## Sheet1
declined_comment_id | comment | Declined_Categories | Recommend | Complete
2481 | ¦ 4169 Complete Niello Porsche Multi-point inspection. Front tires 4.5 mm 4.4 mm Rear tires 3.9 mm 3.9 mm Front brakes: 8.0 mm Rear brakes: 9.0 mm Found the following concerns during inspection: Rodent damage to vehicle body harness at left rear. Rodent damage to coolant hose at coolant reservoir..¦ 4169 Front tires: 4.5 mm 4.4 mm Rear tires: 3.9 mm 3.9 mm Tire pressures before: Front 26 psi 26 psi Rear 30 psi 30 psi Set tire pressures to 30 psi front and 33 psi rear..¦ 4169 Verified customer concern, coolant leaking from rear of vehicle. Coolant can be seen coming down from top of engine area. Remove engine cover and fans. Pressure test cooling system and check for leaks. Coolant hose at coolant reservoir is chewed through. There is also some wiring that is damaged at left front of engine bay. Remove rear latch support panel for better visual access. Body harness is chewed on but no wires appear to be chewed through. Check fault memory; no faults stored. Harness may be able to be pulled through firewall and repaired from inside the car. Unable to know for sure without attempting. Remove engine air cleaner housing and coolant reservoir to access wiring harness. Loosen mounting clips for engine harness. Remove interior trim to access wire harness/firewall grommet. Pull harness through firewall and inspect. Unable to separate the wires from the body grommet; grommet has been vulcanized onto wire harness and is completely surrounding individual wires. Recommend replacing rear body harness. Remove interior from vehicle. Remove engine/transmission unit from vehicle. Remove dash support and A/C box. Remove steering column and pedal assembly. Remove all components from front cowl. Remove front bumper and radiators. Loosen fuel tank and lower to gain access to harness. Remove all underbody covers. Remove front axle lift system and tunnel braces. Remove main vehicle harness and install new harness. Ensure proper routing of harness and begin reinstalling vehicle components. Route aftermarket radar detector equipment. Once all components had been installed and connected, turn ignition on and clear all faults. No faults currently present. Reinstall remainder of components. Fill and bleed cooling system and brake system. Road test vehicle multiple times; no warnings or faults present at this time. | Body Repair |  | New Tire(s)
2516 | ¦ 25607 PERFORM MAINTENANCE SERVICE, CHANGE OIL & FILTER, CHECK POLLEN FILTER & AIR FILTER, CLEAN OUT DRAINS & RADIATORS, LUBE ALL SEALS & HINGES, TOP OFF ALL FLUIDS, CHECK UNDER BODY OF VEHICLE FOR FLUID LEAKS, NONE FOUND, CHECK BRAKE AND TIRE WEAR & SET PRESSURES. CHECK SYSTEM FOR FAULTS USING PIWIS TESTER, RESET SERVICE REMINDER LIGHT. CHECK ALL LIGHTS. NOTE! CAR NEEDS FOUR (4) TIRES AND REAR BRAKE PADS - REQUIRED FOR SAFETY! CUSTOMER ADVISED AND DECLINED. (255/55 R18 & 235/60 R18 N0) | New Tire(s)
3739 | ¦ 25942 150 performed performed porsche oil change service. changed engine oil and filter. set all tire pressures to spec. vehicle visual inspection. brakes: f- 6 mm r- 2 mm tires: f 2 mm, r 4 mm.¦ 25942 tires f3mm 2mm. r 4mm 4mm. air set to f30psi r34psi. rear tires have cords showing on the inside edge. time for tire replacement..¦ 25942 completed multi point inspection. brakes f6mm r2mm. tires f2mm r4mm. vehicle is ready for tire replacement, cords are showing on the rear tires inside edge. recommend alignment . rear tire wear..¦ WAIT CREATED 2018-09-04 09:58:00AM TAKEN BY RYA N GIFFIN | Wheel Alignment Service
3745 | ¦ 70520 VEHICLE REQUIRES TWO (2) REAR TIRES REPLACED, WORN TO 3.0 MM - CUSTOMER ADVISED AND CURRENTLY DECLINED (PIRELLI SCORPION VERDE 275/45 R20 NO).¦ CUSTOMER REQUESTED A LOANER WEB CREATED 2018-08 -25 03:16:05PM TAKEN BY KENNETH CONSTON | New Tire(s)
3748 | ¦ 25169 DRAINED AND REFILLED ENGINE OIL WITH MOBIL 1 0W-40 FULL SYNTHETIC OIL AND REPLACED FILTER. FRONT BRAKE PADS HAVE 2.5MM REMAINING. REAR BRAKE PADS HAVE 6MM REMAINING. LEFT FRONT TIRE HAS 4.2MM OF THREAD REMAINING. RIGHT FRONT TIRE HAS 3.9MM OF TREAD REMAINING. LEFT REAR TIRE HAS 6.3MM OF TREAD REMAINING. RIGHT REAR TIRE HAS 4.2MM OF TREAD REMAINING. ADJUSTED FLUID LEVELS. RESET SERVICE INDICATOR. ROAD TEST OK. PSMP DATE 9/22/15---------121TU-------- RECOMMEND REPLACING FRONT BRAKES WITH ROTORS.¦ 25169 SET TIRE PRESSURES. FRONT 38 PSI, REAR 44 PSI. | Brake Service
63 | ¦ 42529 WHEN UPHOLSTERY REPAIR VENDOR RETURNS THE QUOTE CHRIS WILL CONTACT YOU.¦ 42529 PERFORMED MULTI-POINT INSPECTION.¦ 42529 Customer declined tires and alignment..¦ 42529 catches and hangs - electro/mechanical Inspected vehicle for AC blower motor concern, removed and powered with 12v, still intermittently operates. Replaced AC blower motor and verified proper operation..¦ 42529 FRONT TIRES AT 38PSI / REAR TIRES AT 44PSI..¦ 42529 Cleaned throttle bore and plate of all carbon deposits. Performed throttle adaptation with tester to ensure throttle angle is correct and functioning as per specifications. Performed induction service to clean fuel injection system and restore performance. Checked to make sure air/fuel mixture was within proper parameters. Road tested vehicle..¦ CREATED 2018-08-31 01:51:00PM TAKEN BY MICHAEL SKULICK.¦ 42529 Performed A/C deodorizer service, made sure all vents are blowing at 60 degrees and are free of any bacteria. Checked A/c pressures ensuring they were within specification. Ran the A/C system, functioning correctly. | Wheel Alignment Service¦New Tire(s)
63 | ¦ 42529 WHEN UPHOLSTERY REPAIR VENDOR RETURNS THE QUOTE CHRIS WILL CONTACT YOU.¦ 42529 PERFORMED MULTI-POINT INSPECTION.¦ 42529 Customer declined tires and alignment..¦ 42529 catches and hangs - electro/mechanical Inspected vehicle for AC blower motor concern, removed and powered with 12v, still intermittently operates. Replaced AC blower motor and verified proper operation..¦ 42529 FRONT TIRES AT 38PSI / REAR TIRES AT 44PSI..¦ 42529 Cleaned throttle bore and plate of all carbon deposits. Performed throttle adaptation with tester to ensure throttle angle is correct and functioning as per specifications. Performed induction service to clean fuel injection system and restore performance. Checked to make sure air/fuel mixture was within proper parameters. Road tested vehicle..¦ CREATED 2018-08-31 01:51:00PM TAKEN BY MICHAEL SKULICK.¦ 42529 Performed A/C deodorizer service, made sure all vents are blowing at 60 degrees and are free of any bacteria. Checked A/c pressures ensuring they were within specification. Ran the A/C system, functioning correctly. | Wheel Alignment Service¦New Tire(s)
95 | ¦ 47724 customer declined.¦ RECOMMENDATIONS: BRAKE FLUID SVC $250, DIAGNOSE REAR WINDOW WASHER JETS-NO WASHER FLUID COMING OUT. CLIENT DECLINED ANY FURTHER REPAIRS AT THI S TIME.¦ 47724 AS PER RO tech 900130 completed vehicle inspection , please see inspection sheet for information.¦ 47724 AS PER MAINT SCHEDULE 150 tech 900130 completed 50k mile service , drain engine oil and replace oil filter, o-ring seal, drain plug washer and top of with 7.5l. added fuel additive, completed vehicle inspection and top of fluid levels as needed, performed 2 mile test drive and set tire pressures , clock and recheck oil level .reset service interval and stamp service book,.¦ 47724 LOOSE TAPE tech 900130 check and adjust passengers front door panel tape.¦ 47724 required tech 900130 set tire pressures and torque wheels to specs | Brake Service
98 | ¦ FRONT BRAKES ARE AT 8.0MM AND REAR BRAKES ARE A T 6.0MM LF FRONT TIRE IS AT 3.4MM RF TIRE IS AT 2.8MM AND LR 2.7MM AND RR 2.8MM.¦ 140853 PER PCNA 161 COMPLETED AH10 CAMPAIGN - REPLACE FILTER FLANGE OF FUEL PUMP SCOPE 1.¦ 140853 PER CUSTOMERS REQUEST 0 COMPLETED MULTI-POINT INSPECTION PER CUSTOMERS REQUEST.¦ 140853 MAINTENANCE 120 DRAINED AND REFILLED ENGINE OIL WITH MOBIL 1 0W-40 FULL SYNTHETIC OIL, REPLACED FILTER, SEAL AND DRAIN PLUG SCREW. FRONT BRAKE PADS HAVE 8MM REMAINING. REAR BRAKE PADS HAVE 6MM REMAINING. LEFT FRONT TIRE HAS 3.4MM OF THREAD REMAINING. RIGHT FRONT TIRE HAS 2.8MM OF TREAD REMAINING. LEFT REAR TIRE HAS 2.7MM OF TREAD REMAINING. RIGHT REAR TIRE HAS 2.8MM OF TREAD REMAINING. ADJUSTED FLUID LEVELS. RESET SERVICE INDICATOR. ROAD TEST OK. ***TIRES ARE 12 YEARS OLD AND HAVE CRACKS AND DRY ROT. RECOMMEND REPLACING TIRES*** | New Tire(s)
216 | ¦ 46590 replace both batteries from remote.¦ 46590 200 remove and replace exhaust.¦ 9.5.18 CLIENT RETURNING VEHICLE 9.5 TO FINALIZE MUFFLER INSTALL.¦ 46590 perform MPI customer needs all 4 tires wires showing, under inspection found batter weak | New Tire(s)
242 | ¦ 65083 SET TIRE PRESSURES. FRONT 36 PSI, REAR 44 PSI..¦ 65083 CUST. PAID OVER PARTS COUNTER.¦ 65083 PERFORMED MULTI-POINT INSPECTION. FRONT BRAKE PADS AT 7MM REMAINING. REAR BRAKE PADS AT 3MM REMAINING. LEFT FRONT TIRE HAS 6.5MM OF THREAD REMAINING. RIGHT FRONT TIRE HAS 6.1MM OF TREAD REMAINING. LEFT REAR TIRE HAS 4.3MM OF TREAD REMAINING. RIGHT REAR TIRE HAS 3.7MM OF TREAD REMAINING. ADJUSTED FLUID LEVELS. ROAD TEST OK..¦ 65083 REMOVED LEFT FRONT WHEEL AND FOUND BRAKE PAD WEARING OUT ABNORMAL, FOUND ROTOR CUTTING INTO BRAKE PAD AND RESISTANCE BRACKET LOOSE AND POSSIBLE AND SHIM NO LONGER HOLDING TENSION CAUSE A METALLIC NOISE. UNABLE TO VERIFY IF INSTALL CORRECTLY AND IF THERE AFTER MARKET BRAKES. CUST. DECLINE REPLACEMENT OF FRONT PADS AND ROTORS BRACKET | Brake Service
312 | ¦ 63889 SET TIRE PRESSURES. FRONT 42 PSI, REAR 49 PSI..¦ 63889 PERFORMED MULTI-POINT INSPECTION. FRONT BRAKE PADS AT 7MM REMAINING. REAR BRAKE PADS AT 7.5MM REMAINING. LEFT FRONT TIRE HAS 5.95MM OF THREAD REMAINING. RIGHT FRONT TIRE HAS 5.52MM OF TREAD REMAINING. LEFT REAR TIRE HAS 3.84MM OF TREAD REMAINING. RIGHT REAR TIRE HAS 2.74MM OF TREAD REMAINING. ADJUSTED FLUID LEVELS. ROAD TEST OK. RECOMMEND REAR TIRES, RECOMMEND TWO REAR TIRES +ALIGNMENT.¦ 63889 CAMPAIGN AH10 COMPLETE ---- 161TU ---- | New Tire(s)¦Wheel Alignment Service
312 | ¦ 63889 SET TIRE PRESSURES. FRONT 42 PSI, REAR 49 PSI..¦ 63889 PERFORMED MULTI-POINT INSPECTION. FRONT BRAKE PADS AT 7MM REMAINING. REAR BRAKE PADS AT 7.5MM REMAINING. LEFT FRONT TIRE HAS 5.95MM OF THREAD REMAINING. RIGHT FRONT TIRE HAS 5.52MM OF TREAD REMAINING. LEFT REAR TIRE HAS 3.84MM OF TREAD REMAINING. RIGHT REAR TIRE HAS 2.74MM OF TREAD REMAINING. ADJUSTED FLUID LEVELS. ROAD TEST OK. RECOMMEND REAR TIRES, RECOMMEND TWO REAR TIRES +ALIGNMENT.¦ 63889 CAMPAIGN AH10 COMPLETE ---- 161TU ---- | New Tire(s)¦Wheel Alignment Service
335 | ¦ 42287 Front tires at 3.5mm, rear tires at 2.3-2.5mm. Set front and rear tire pressures to factory spec as indicated on sticker on inside of front hood. Recommend replacement of all 4 tires and alignment be performed..¦ 42287 100 Oil change service complete. Change engine oil and filter. Top up fluids. Complete visual inspection. Front brakes at 3mm until wear indicators. Rear brakes at 4mm until wear indicators. Front tires at 3.5mm, rear tires at 2.3-2.5mm..¦ 42287 Complete Niello Porsche Multi-point inspection. Front brakes at 3mm until wear indicators. Rear brakes at 4mm until wear indicators. Front tires at 3.5mm, rear tires at 2.3-2.5mm. All fluids at correct levels. Battery checks good. Found the following concerns during inspection: Recommend replacement of all 4 tires and alignment be performed as general maintenance. Oil fill tube is leaking oil and oil leaks onto ground when filling oil, recommend replacement. Service history for major service, brake fluid service and air bag service is past due. No other immediate concerns found at this time..¦ CREATED 2018-08-27 11:42:00AM TAKEN BY DAVE WEL LING | New Tire(s)¦Oil/Fluid Leak Repair¦Wheel Alignment Service
335 | ¦ 42287 Front tires at 3.5mm, rear tires at 2.3-2.5mm. Set front and rear tire pressures to factory spec as indicated on sticker on inside of front hood. Recommend replacement of all 4 tires and alignment be performed..¦ 42287 100 Oil change service complete. Change engine oil and filter. Top up fluids. Complete visual inspection. Front brakes at 3mm until wear indicators. Rear brakes at 4mm until wear indicators. Front tires at 3.5mm, rear tires at 2.3-2.5mm..¦ 42287 Complete Niello Porsche Multi-point inspection. Front brakes at 3mm until wear indicators. Rear brakes at 4mm until wear indicators. Front tires at 3.5mm, rear tires at 2.3-2.5mm. All fluids at correct levels. Battery checks good. Found the following concerns during inspection: Recommend replacement of all 4 tires and alignment be performed as general maintenance. Oil fill tube is leaking oil and oil leaks onto ground when filling oil, recommend replacement. Service history for major service, brake fluid service and air bag service is past due. No other immediate concerns found at this time..¦ CREATED 2018-08-27 11:42:00AM TAKEN BY DAVE WEL LING | New Tire(s)¦Oil/Fluid Leak Repair¦Wheel Alignment Service
335 | ¦ 42287 Front tires at 3.5mm, rear tires at 2.3-2.5mm. Set front and rear tire pressures to factory spec as indicated on sticker on inside of front hood. Recommend replacement of all 4 tires and alignment be performed..¦ 42287 100 Oil change service complete. Change engine oil and filter. Top up fluids. Complete visual inspection. Front brakes at 3mm until wear indicators. Rear brakes at 4mm until wear indicators. Front tires at 3.5mm, rear tires at 2.3-2.5mm..¦ 42287 Complete Niello Porsche Multi-point inspection. Front brakes at 3mm until wear indicators. Rear brakes at 4mm until wear indicators. Front tires at 3.5mm, rear tires at 2.3-2.5mm. All fluids at correct levels. Battery checks good. Found the following concerns during inspection: Recommend replacement of all 4 tires and alignment be performed as general maintenance. Oil fill tube is leaking oil and oil leaks onto ground when filling oil, recommend replacement. Service history for major service, brake fluid service and air bag service is past due. No other immediate concerns found at this time..¦ CREATED 2018-08-27 11:42:00AM TAKEN BY DAVE WEL LING | New Tire(s)¦Oil/Fluid Leak Repair¦Wheel Alignment Service
357 | ¦ WSA-2BFEF798 Contact Preferred (248) 826-308 8 - CALL JAMES WITH INSPECTION RESULTS.¦ 83477 **cdw** #150 client declined removal of bumper at this time.¦ 83477 CNA AUTH# 7543541 FOR RIGHT FRONT TIRE REPLACEMENT. P-$300.00 L-$ 49.95 T-$ 24.75 TOTAL AMOUNT PAYABLE $374.70 FAX FOR PAYMENT TO (800) 239-4492.¦ 83477 **cp** #150 2.25tu road force balanced 3 wheels and tires. all tires were out of balance and roadforcing was necessary as tires exceeded limits. all tires were brought to under 30 lbs of roadforce and balanced.¦ RECOMMEND REMOVAL AND REALIGNMENT OF FRONT BUMPER - INCLUDES INSPECTION FOR POSSIBLE UNDERLYING DAMAGE.¦ 83477 performedvci.¦ 83477 **cp** #150 0.50tu performed state inspection.¦ 83477 **cp** #150 1.0tu performed 90k oil change service..¦ 83477 **tire pol** #150 0.75tu old tire dot: fdkvpja1316 new tire dot: fdkvpja4317 right front tire has bubble in outer sidewall, replaced right front tire per tire policy. | Body Repair
426 | ¦ 19071 performed interm service Engine oil and filter change Engine air filter replacement Cabin air pollen filter replacement Brake fluid replacement Drain clean Wiper blades replacement Brake pad, disc, and hose inspection Steering gear and axle inspection Radiator and air inlet inspection Body and sunroof drain cleaning and inspection Coolant and coolant hose inspection Windshield wiper and washer inspection Tire condition and pressure inspection Headlights, horn, and other electrical system inspection Battery condition inspection Perform full multipoint inspection Check for any updates.¦ 19071 test drove vehicle with customer vehicle is jerking when accellerating forward performed programming to transfer case and test drove again issue is still there raised vehicle on lift and unplugged control unit test drove vehicle again jerking is not there anymore transfer case is at fault , part on order removed transfer case and installed updated unit with new vent line and bolts programmed transfer case and coded cleared all faults and test drove vehicle no jerking felt vehicle is driving as designed.¦ 19071 nysi PERFORMED NYS SAFETY INSPECTION # 11953704.¦ CUSTOMER REQUESTED A LOANER CREATED 2018-08-30 01:10:00PM TAKEN BY JACKCHING88@GMAIL.COM.¦ 19071 PERFORMED MULTIPOINT INSPECTION, RECOMMENDATIONS: tire rotation due alignment due.¦ 19071 wh05 scope 2 performed campaign completed | Tire Rotation¦Wheel Alignment Service
426 | ¦ 19071 performed interm service Engine oil and filter change Engine air filter replacement Cabin air pollen filter replacement Brake fluid replacement Drain clean Wiper blades replacement Brake pad, disc, and hose inspection Steering gear and axle inspection Radiator and air inlet inspection Body and sunroof drain cleaning and inspection Coolant and coolant hose inspection Windshield wiper and washer inspection Tire condition and pressure inspection Headlights, horn, and other electrical system inspection Battery condition inspection Perform full multipoint inspection Check for any updates.¦ 19071 test drove vehicle with customer vehicle is jerking when accellerating forward performed programming to transfer case and test drove again issue is still there raised vehicle on lift and unplugged control unit test drove vehicle again jerking is not there anymore transfer case is at fault , part on order removed transfer case and installed updated unit with new vent line and bolts programmed transfer case and coded cleared all faults and test drove vehicle no jerking felt vehicle is driving as designed.¦ 19071 nysi PERFORMED NYS SAFETY INSPECTION # 11953704.¦ CUSTOMER REQUESTED A LOANER CREATED 2018-08-30 01:10:00PM TAKEN BY JACKCHING88@GMAIL.COM.¦ 19071 PERFORMED MULTIPOINT INSPECTION, RECOMMENDATIONS: tire rotation due alignment due.¦ 19071 wh05 scope 2 performed campaign completed | Tire Rotation¦Wheel Alignment Service
427 | ¦ 10887 REMOVED REAR LEFT AND RIGHT TIRES DUE TO PUNCTURES NEAR SIDEWALL. TIRES WERE REPLACED WITH TWO OF THE SAME MAKE, MODEL, SIZE, AND RATING. REPLACED AND DYNAMICALLY BALANCED TIRES. SET TORQUE ON WHEELS TO FACTORY RECOMMENDED VALUE. SET ALL TIRES TO FACTORY RECOMMENDED PRESSURE. ROAD TESTED VEHICLE-- GOOD. RIGHT REAR OLD DOT # XN B2 P047 2816 MEASUREMENT 5.2MM RIGHT REAR NEW DOT # XN B2 P047 3517 MEASUREMENT 7.3MM LEFT REAR OLD DOT # XN B2 P047 2816 MEASUREMENT 5.2MM LEFT REAR NEW DOT # XN B2 P047 3517 MEASUREMENT 7.3MM.¦ 10887 PERFORMED MULTI-POINT INSPECTION. FRONT BRAKE PADS AT 6.0_MM REMAINING. REAR BRAKE PADS AT 7.0_MM REMAINING. LEFT FRONT TIRE HAS 4.9_MM OF THREAD REMAINING. RIGHT FRONT TIRE HAS 4.6_MM OF TREAD REMAINING. LEFT REAR TIRE HAS 7.3_MM OF TREAD REMAINING. RIGHT REAR TIRE HAS 7.3_MM OF TREAD REMAINING. ADJUSTED FLUID LEVELS. ROAD TEST OK. RECOMMEND REPLACING BOTH FRONT TIRES DUE TO UNEVEN WEAR AND THREAD DAMAGE. FOUR WHEEL ALIGNMENT..¦ 10887 SET TIRE PRESSURES. FRONT 36 PSI, REAR 39 PSI. | New Tire(s)
448 | ¦ 7705 PERFORMED VISUAL INSPECTION OF FRONT AND REAR SUSPENSION COMPONENTS, AND INSPECTED ENGINE COMPARTMENT AREA INCLUDING BELTS, HOSE, SEALS AND GASKETS. CHECKED INTERIOR CABI7MM REMAINING. FRONT TIRES HAVE 4MM OF TREAD. REAR TIRES HAVE 5MM OF TREAD REMAINING..¦ WSA-E7AE93BA CUSTOMER REQUESTED A LOANER CREAT ED 2018-09-07 03 56 00PM TAKEN BY BRYCE WALTERS NAIL IN RIGHT REAR TIRE CUSTOMER DECLINES REPLA CEMENT AT THIS TIME.¦ 7705 WJ65 COMPLETE SCOPE 2. 81TU FOUND SOFTWARE LEVEL WAS AT 0614 WHEN IT NEEDED TO BE AT 0634.¦ 7705 ADJUSTED TIRE PRESSURE TO OEM SPEC OF F36 R44 | New Tire(s)
491 | ¦ 9/13/18 6:10 S/W MR C. WILL CALL IN MORNING WIT H DECISION ON PLUGS &amp; COILS..¦ 63985 ANNUAL SERVICE Performed annual service..¦ 63985 20 POINT INSPECTION COMPLETE // TECH NOTED POWER STEERING NOISE; TECH NOTED OIL LEAK FROM ENGINE. NEED TO CLEAN AND TRACE CAUSE; TECH NOTED TRANSMISSION SLIPPING; TECH RECOMMENDS A TIRE REPLACEMENT..¦ 63985 FAULT TRACE GENERAL MISFIRE CODES. RECOMMEND REPLACEMENT OF IGNITION COILS & SPARKS PLUGS. CUSTOMER ADVISED AND DECLINED. | New Tire(s)¦Spark Plugs¦Transmission Service
491 | ¦ 9/13/18 6:10 S/W MR C. WILL CALL IN MORNING WIT H DECISION ON PLUGS &amp; COILS..¦ 63985 ANNUAL SERVICE Performed annual service..¦ 63985 20 POINT INSPECTION COMPLETE // TECH NOTED POWER STEERING NOISE; TECH NOTED OIL LEAK FROM ENGINE. NEED TO CLEAN AND TRACE CAUSE; TECH NOTED TRANSMISSION SLIPPING; TECH RECOMMENDS A TIRE REPLACEMENT..¦ 63985 FAULT TRACE GENERAL MISFIRE CODES. RECOMMEND REPLACEMENT OF IGNITION COILS & SPARKS PLUGS. CUSTOMER ADVISED AND DECLINED. | New Tire(s)¦Spark Plugs¦Transmission Service
491 | ¦ 9/13/18 6:10 S/W MR C. WILL CALL IN MORNING WIT H DECISION ON PLUGS &amp; COILS..¦ 63985 ANNUAL SERVICE Performed annual service..¦ 63985 20 POINT INSPECTION COMPLETE // TECH NOTED POWER STEERING NOISE; TECH NOTED OIL LEAK FROM ENGINE. NEED TO CLEAN AND TRACE CAUSE; TECH NOTED TRANSMISSION SLIPPING; TECH RECOMMENDS A TIRE REPLACEMENT..¦ 63985 FAULT TRACE GENERAL MISFIRE CODES. RECOMMEND REPLACEMENT OF IGNITION COILS & SPARKS PLUGS. CUSTOMER ADVISED AND DECLINED. | New Tire(s)¦Spark Plugs¦Transmission Service
492 | ¦ Service - 60,000 Miles (DID NOT SEE PERFORMED IN HISTORY, OIL CHANGE IS DUE RIGHT NOW BODY DRAINS ARE STILL IN THE VEHICLE).¦ PERFORM BRAKE FLUID SERVICE. RECOMMENDED EVERY 2 YEARS. (NO HISTORY OF THE SERVICE).¦ REPLACE TWO TIRES DRIVER'S REAR TIRE MEASURED AT 2.3 PASSENGER REAR TIRE MEASURED AT 2.1 (PIRELLI PZERO 305/30/20 N1).¦ DID NOT SEE HISTORY OF SPARK PLUGS REPLACED. (PRICE ON SPARK PLUGS, TORQUE ARM BOLTS/NUTS).¦ 58751 REAR BRAKES AT 2MM, LIIGHT WILL COME ON SOON, REAR TIRES BELOW WAR BARS, WILL NEED SOON, SERVICE LIGHT ON - ESTIMATE PROVIDED.¦ Brake Pads and Rotors, Rear - Replace (REAR BRAKES ARE AT 2MM AT THIS TIME RECOMMENDING REPLACING) | New Tire(s)
540 | ¦ 53930 DRIVER SIDE FRONT MARKER LIGHT BULB OUT RECOMMEND REPLACING MARKER LIGHT BULB.¦ 53936 REMOVED REAR WHEELS. REPLACED REAR BRAKE PADS AND ROTORS. RE INSTALLED WHEELS AND ROAD TESTED VEHICLE..¦ MOUNT AND BALANCE 4 TIRES.¦ 53936 DENT CAN NOT BE REPAIRED THROUGH PDR PROCESS DUE TO LOCATION. NICKS/SCRATCHES ARE NOT COVERED UNDER CONTRACT CLIENT PURCHASED.¦ 53936 REPLACED REAR WIPER BLADE | Bulb Replacement
558 | ¦ 55870 FOUND FRONT TIRES BETWEEN 3-4/32NDS. RECOMMEND REPLACING FRONT TIRES ON VEHICLE-$910.00. CUSTOMER DECLINED AT THIS TIME..¦ 55870 CHECKED FOR FAULTS AND PERFORMED DIAGNOSTIC PROCEDURE. FOUND TRANSFER BOX WITH INTERNAL FAILURE. REPLACED TRANSFER BOX ASSEMBLY AND VERIFY REPAIR AFTERWARDS..¦ 55870 COMPLETED 4 YEAR/40,000 MILE SERVICE INCLUDING ENGINE OIL AND FILTER SERVICE, POLLEN FILTER, TOP FLUIDS, RUBBER CARE TREATMENT ON SEALS, CLEAN WATER DRAINS, CLEAN RADIATORS, OIL DRAIN PLUG, TIRE SEALANT, ENGINE AIR FILTER, KEY BATTERY, PDK OIL AND FILTER SERVICE, BRAKE FLUSH, OBD CHECK AND INSPECTION..¦ FRONT TIRES BETWEEN 3-4MM. RECOMMEND REPLACING FRONT TIRES-$910.00 MICHELIN LATTITUDE HP 265/45/20 | New Tire(s)
561 | ¦ OK OK.¦ n/c SEE LINE E.¦ OK OK.¦ 2.5HRS REPLACED REAR BRAKE PADS, ROTORS, SENSORS..¦ N/C CUSTOMER DECLINED MAJOR SERVICE. | Major Maintenance Service
563 | ¦ 33907 100 REMOVED AIR CLEANER HOUSING. DRIVE BELT WAS REMOVED AND REPLACED WITH NEW DRIVE BELT..¦ 33907 COMPLETED INSPECTION. FOUND REAR TIRES 3/32NDS. FOUND WIPER BLADES STREAKING. RECOMMENDED REPLACING REAR TIRES AND WIPER BLADES. AT THIS TIME, CUSTOMER DEFERRED RECOMMENDATIONS. | New Tire(s)¦Wiper Blade Service
563 | ¦ 33907 100 REMOVED AIR CLEANER HOUSING. DRIVE BELT WAS REMOVED AND REPLACED WITH NEW DRIVE BELT..¦ 33907 COMPLETED INSPECTION. FOUND REAR TIRES 3/32NDS. FOUND WIPER BLADES STREAKING. RECOMMENDED REPLACING REAR TIRES AND WIPER BLADES. AT THIS TIME, CUSTOMER DEFERRED RECOMMENDATIONS. | New Tire(s)¦Wiper Blade Service
639 | ¦ THANK YOU FOR SERVICING AT PORSCHE OF SILVER SPRING!.¦ TECHNICIAN PERFORMED AND COMPLETED 6 YEAR/60,000 MILE¦INTERMEDIATE MAINTENANCE SERVICE. | New Tire(s)¦Wheel Alignment Service
639 | ¦ THANK YOU FOR SERVICING AT PORSCHE OF SILVER SPRING!.¦ TECHNICIAN PERFORMED AND COMPLETED 6 YEAR/60,000 MILE¦INTERMEDIATE MAINTENANCE SERVICE. | New Tire(s)¦Wheel Alignment Service
641 | ¦ 25441,changed oil and filter, set oil level, reset service light for 10K service completed and confirmed in cluster..¦ Mobil One 0W40 or 5W30 Oil and Filter Change Service (reset oil change reminder light, includes complimentary multi-point inspection),MULTI POINT INSPECTION - COMPLIMENTARY,PERFORM WALK AROUND VEHICLE WITH CUSTOMER,CLIENT DOES NOT NEED A LOANER AT THIS TIME.,PATCH/PLUG TIRE.¦ 25441,Repaired passenger rear tire, patch plug center of tire where a nail had punctured, confirmed with soapy water before repairing..¦ 25440,right rear tire has a nail in the center, but tread is near wear bars, recommend replacing rear tires, but if customer requests it should be able to be repaired.,25440,right rear tire has a nail in the center, but tread is near wear bars, recommend replacing rear tires, but if customer requests it should be able to be repaired. | New Tire(s)
682 | ¦ ENDURANCE EXTENDED WARRANTY - AUTHORIZATION NUM BER: C83149 - AUTHORIZED CREDIT CARD PAYMENT AM OUNT: $1095.22 - FAX: 847-983-7742 - OK BY PHON E, GARY COOPER - OK TO REPLACE FAULTY BATTER AN D REPAIR A/C - CUSTOMER PORTION: $1200.00.¦ 59292 Customer declined to replace right rear tire at this time..¦ 59292 600 Drained A/C system. Removed front bumper cover. Loosened radiator. Replaced A/C condenser. Reinstalled in reverse order. Filled A/C system..¦ 59292 Completed world class inspection..¦ 59292 100 Installed customer supplied battery. | New Tire(s)
733 | ¦ recommend front and rear brake pads soon.¦ 22014 check top off all fluids. pls note front and rear brake pads needed soon. advised client..¦ 22013 PERFORMED ANNUAL MAINTENANCE INCLUDING OIL AND FILTER SERVICE, CHECKED AND ADJUSTED FLUID LEVELS AND TIRE PRESSURE. PERFORMED ALL NECESSARY INSPECTIONS AND ADJUSTMENTS. CHECKED AND CLEANED OUT ALL BODY DRAINS..¦ 22013 MOUNT AND BALANCED RIGHT REAR TIRE. | Brake Service
817 | ¦ 35239 PERFORM WF77 42 ******* Replacing tank leakage diagnosis module *******.¦ 35239 60 ******* Re-programming DME control unit ******.¦ 35239 REPLACE FRONT AND REAR PADS ONLY AS PER CUSTOMER 300 DONE.¦ CAR FINISHED 9/7 TEXT CUSTOMER CAR READY.¦ 35239 Left Front: _____ , Right Front:______, Left Rear:______, Right Rear:______.¦ 35239 LOF, ONLY LOF LIGHT WAS RESET, IN NEED OF INTERM SERVICE AND MAJOR SERVICE 200 ****** 30,000 Mile / 3 Year Maintenance *******.¦ 35239 77 REPLACE L/S W/WASHER HOSE IN HOOD.¦ 35241 PER RERQUEST PORSCHE LOANER PROVIDED | Major Maintenance Service
883 | ¦ PERFORMED MULTIPOINT INSPECTION, RECOMMENDATIONS: RECHECK BRAKES AND TIRERS/ DECLINED MAJOR.¦ performed val found dtc for vacuum leak inspected engine vacuum. found engine vacuum at switch over valve not properly fittted . resecured cleared dtc no dtc present.¦ 1.0 CPL DIAG.¦ CUSTOMER REQUESTED A LOANER CREATED 2018-09-01 02:20:00PM TAKEN BY CHRIS CONRAD.¦ CLEANED AN CHECKED DRAINS.¦ PERFORMED OIL CHANGE AND FILTER SERVICE, TOP FLUIDS, RESET OIL CHANGE REMINDER. NO DRAINING CLEANING PERFORMED. | Major Maintenance Service
889 | ¦ THANK YOU FOR SERVICING AT PORSCHE OF SILVER SPRING!.¦ TECHNICIAN PERFORMED AND COMPLETED ANNUAL MAINTENANCE¦SERVICE.¦ TECHNICIAN REPLACED PASSENGER FRONT FOG LIGHT ASSEMBLY | New Tire(s)
923 | ¦ 26112 confirmed vehicle hesitates while accelerating, performed TI (SY 84/17) for transfer case diag. vehicle needs transfer case replaced. r&r transfer case and install vent line. now ok..¦ 26116 at first could not hear any abnormal noises after about 30 minutes I was able to confirm the front right mid range door speaker has some static. right front mid range door speaker needs replaced. replaced speaker, now ok..¦ 26112 oil change was completed however major service/bf due. noted rr tire has nail/very slight leak, both rear tires 3.8mm,both front tires 3.5mm/choppy, recommend replacing all tires and performing alignment..¦ PERFORM 4-WHEEL ALIGNMENT.¦ Tires and Wheels - Mount and Balance goodyear eagle ls2 n1 255/55/18 | Transmission Service
1025 | ¦ 63567 PER REQUEST PORSCHE LOANER PROVIDED.¦ 63566 569 ******* Replacing fastening screws for camshaft controllers ********.¦ 63566 Left Front: _____ , Right Front:______, Left Rear:______, Right Rear:______.¦ 63566 worn front upper control arms and sway bar bushings and alignement..¦ CUSTOMER WAS ADVISED CAR READY FOR P/U 9/19/18 5:00 NOTE: CUSTOMER DECLINED FRONT LEFT AND RIGHT WI SHBONE (CONTRO TROL ARMS.=$2,865.00) & REPL SWA Y BAR BUSHINS =$1,500.ALIGN.$300.0 * DECLINED AT THIS TIME ** | Suspension Service¦Wheel Alignment Service
1025 | ¦ 63567 PER REQUEST PORSCHE LOANER PROVIDED.¦ 63566 569 ******* Replacing fastening screws for camshaft controllers ********.¦ 63566 Left Front: _____ , Right Front:______, Left Rear:______, Right Rear:______.¦ 63566 worn front upper control arms and sway bar bushings and alignement..¦ CUSTOMER WAS ADVISED CAR READY FOR P/U 9/19/18 5:00 NOTE: CUSTOMER DECLINED FRONT LEFT AND RIGHT WI SHBONE (CONTRO TROL ARMS.=$2,865.00) & REPL SWA Y BAR BUSHINS =$1,500.ALIGN.$300.0 * DECLINED AT THIS TIME ** | Suspension Service¦Wheel Alignment Service
1055 | ¦ 118494 100 CONFIRMED FOUND ACTIVE FAULT FOR MAJOR TANK VENT LEAK P0455 CLEARED CODED RAN VACUUM TEST FOUND VENT VALVE INTERMITTENTLY GETTING STUCK. RECOMMEND RREPLACE TANK VENT VALVE COMP.¦ 118494 20 PERFORMED MPI AS PER CHECKLIST COMP.¦ 118494 SET TIRE PRESSURES FVORNT 35 35 TORQUE 133FTLBS COMP | Engine Service
1063 | ¦ FOUND BOTH FRONT TIRES WORN TO MINIMUM SPEC. RECOMMEND REPLACE BOTH FRONT TIRES. (PARTS - PIRELLI PZERO NO 275/35/21 (2)).¦ 19115 CLEARED FAULT MEMORY FROM ALL CONTROL UNITS..¦ FOUND RIGHT REAR TIRE WORN TO MINIMUM SPEC. RECOMMEND REPLACE RIGHT REAR TIRE. (PARTS - PIRELLI PZERO N0 315/30/21 (1)).¦ 19115 WORKSHOP CAMPAIGN WH32 COMPLETE. REWORKED COOLING FAN HOUSING AND REPLACED PRESSURE TUBE PER WORKSHOP INSTRUCTIONS. SCOPE 1.¦ 19115 PSMP 20K COMPLETE..¦ 19115 BRAKE FLUSH COMPLETE | New Tire(s)
1153 | ¦ 59873 MPI FRONT PADS 6MM REAR 8MM, FRONT TIRES 6MM REAR 2MM, BATTERY 12.5V, REC. REPLACE REAR TIRES, CLOCK SECONDS HAND MISSING, WIPER JETS CLOGGED-CLEANED RIGHT FRONT WIPER JETS-OK.¦ 59879 CLOCK MISSING SECONDS HAND 60 CLOCK MISSING SECONDS HAND, CREATED VAL SCANNED FAULTS, REMOVED AND REPLACED CLOCK, CLEARED FAULTS, CUSTOMER CONCERN NO LONGER PRESENT.¦ 59873 BRAKE FLUSH 150 PERFORMED BRAKE FLUID FLUSH AND TOPPED OFF FLUIDS, PERFORMED CALIPER BLEED PROCEDURE, TORQUED ALL FASTENERS, TEST DROVE VEHICLE, CUSTOMER CONCERN NO LONGER PRESENT.¦ 59873 TIRE PRESSURES ADJUSTED TIRE PRESSURES TO 37 PSI FRONT AND 46 PSI REAR.¦ 59878 60K SERVICE 200 PERFORMED 60K SERVICE, TORQUED ALL FASTENERS, TOPPED OFF FLUIDS, RESET SERVICE INTERVALS, TEST DROVE VEHICLE, REPLACED POLLEN FILTER, CLEANED WIPER JETS, CUSTOMER CONCERN NO LONGER PRESENT.¦ 59879 TIRES REAR 100 REMOVED AND REPLACED REAR TIRES WITH DOTNE2T JL1R 4016 (2) MOUNTED AND BALANCED, TORQUED ALL FASTENERS, TEST DROVE VEHICLE CUSTOMER CONCERN NO LONGER PRESENT | New Tire(s)
1198 | ¦ 31679 300 removed left rear wheel and removed brake caliper and bracket, unbolted ball joint end of lower control arm and removed tie rod end as wheel, unbolted axle shaft at hub, unscrewed top nuts of shock tower and removed wheel carrier assembly with shock absorber, disassembled shock and installed spring and bump stop to new shock absorber, re installed all components and torqued to manufacturer specifications, performed test drive to verify repair but noticed vehicle will need alignment as vehicle drifts to the right.¦ 31679 250 carried 4 wheel alignment as requested, put vehicle on alignment rack and mounted sensors carried out caster sweep and performed adjustments at rear, then adjusted front Printed results and attached to Ro, performed road test to verify repair.¦ 31679 adjusted tire pressures to manufacturer specification tread depth measurements front:5mm 5mm, rear:5.5mm 5.5mm | Wheel Alignment Service
1224 | ¦ 11751 Performed yearly inspection and maintenance. Performed engine oil and filter change. Performed body drain and seal treatment. Verified proper oil level upon completion. Reset maintenance interval as applicable..¦ 11751 Performed Porsche multi-point inspection. Rear tires are bellow wear limit. Recommend mounting and balancing 2 rear tires. No other concerns found at this time. See inspection sheet for details..¦ 11751 Verified customer's concern. Upon inspection, found the inside of the passenger front wheel has a dent, causing the vibration..¦ REAR TIRES ARE BETWEEN 2-3/32". $769 TO REPLACE BOTH REAR TIRES. $150 TO REPAIR BENT WHEEL. | New Tire(s)¦Wheel Balance
1224 | ¦ 11751 Performed yearly inspection and maintenance. Performed engine oil and filter change. Performed body drain and seal treatment. Verified proper oil level upon completion. Reset maintenance interval as applicable..¦ 11751 Performed Porsche multi-point inspection. Rear tires are bellow wear limit. Recommend mounting and balancing 2 rear tires. No other concerns found at this time. See inspection sheet for details..¦ 11751 Verified customer's concern. Upon inspection, found the inside of the passenger front wheel has a dent, causing the vibration..¦ REAR TIRES ARE BETWEEN 2-3/32". $769 TO REPLACE BOTH REAR TIRES. $150 TO REPAIR BENT WHEEL. | New Tire(s)¦Wheel Balance
1277 | ¦ 52222 MOUNTED AND BALANCED 2 REAR TIRES FOUND LEFT REAR WHEEL HAS BEND,WAS ABLE TO BALANCE AT THIS TIME REC REPLACE LEFT REAR WHEEL IN FUTURE | New Tire(s)
1320 | ¦ 85793 VERIFIED CUSTOMER CONCERN, REMOVED OIL FILTER TO FIND METAL SHAVINGS. INTERNAL FAILURE IN ENGINE. CUSTOMER DECLINED REPLACEMENT OF ENGINE AT THIS TIME. ***CUSTOMER WILL HAVE VEHICLE TOWED OUT*** | Engine Service
1344 | ¦ 31798 REPLACED WIPER BLADES.¦ 31798 TOPPED OIL.¦ 31801 FOUND TEMP RISING DURING ROAD TEST. PERFORMED VAL; NO CODES. TEMP SENSOR NOT READING PROPERLY. REMOVED L/S ENGINE COVERS, LOCK SUPPORT, FENDER LINER, AND AIR CLEANER. REPLACED COOLING TEMP SENSOR DUE TO ELECTRICAL FAULT. CHECKED AND CONCERN PERSISTED. CHECKED COOLANT FLOW IN LINES AND THROUGH VALVE UNDER FENDER. FOUND OKAY. CHECKED VACUUM SUPPLY AT SOLENOID VALVE ON THE FRONT OF THE ENGINE GOING TO WATER PUMP AND FOUND OKAY. CHECKED THE SOLENOID ITSELF AND FOUND STUCK OPEN; FAULTY DUE TO MECHANICAL FAULT CAUSING TEMP SENSOR NOT TO WORK PROPERLY. REPLACED VALVE. REINSTALLED ALL ITEMS. PERFORMED ROAD TEST AND FOUND WORKING IN SPECS. P/N 7.22880.06 APG..¦ 31798 PERFORMED VAL. PRESSURE TESTED SYSTEM AND CHECKED FOR LEAKS. FOUND COOLANT PUMP LEAKING DUE TO MECHANICAL FAULT. DRAINED COOLANT. REMOVED AND REPLACED PUMP. FILLED AND BLED COOLANT. CLEANED AREA. PRESSURE TESTED AND FOUND OKAY. PERFORMED ROAD TEST AND FOUND TEMPERATURE NOT READING CORRECTLY. SEE LINE F..¦ recommend rear tires. est 325.00 each . rec front pads and rotors. est 1069.50 | Brake Service¦New Tire(s)
1344 | ¦ 31798 REPLACED WIPER BLADES.¦ 31798 TOPPED OIL.¦ 31801 FOUND TEMP RISING DURING ROAD TEST. PERFORMED VAL; NO CODES. TEMP SENSOR NOT READING PROPERLY. REMOVED L/S ENGINE COVERS, LOCK SUPPORT, FENDER LINER, AND AIR CLEANER. REPLACED COOLING TEMP SENSOR DUE TO ELECTRICAL FAULT. CHECKED AND CONCERN PERSISTED. CHECKED COOLANT FLOW IN LINES AND THROUGH VALVE UNDER FENDER. FOUND OKAY. CHECKED VACUUM SUPPLY AT SOLENOID VALVE ON THE FRONT OF THE ENGINE GOING TO WATER PUMP AND FOUND OKAY. CHECKED THE SOLENOID ITSELF AND FOUND STUCK OPEN; FAULTY DUE TO MECHANICAL FAULT CAUSING TEMP SENSOR NOT TO WORK PROPERLY. REPLACED VALVE. REINSTALLED ALL ITEMS. PERFORMED ROAD TEST AND FOUND WORKING IN SPECS. P/N 7.22880.06 APG..¦ 31798 PERFORMED VAL. PRESSURE TESTED SYSTEM AND CHECKED FOR LEAKS. FOUND COOLANT PUMP LEAKING DUE TO MECHANICAL FAULT. DRAINED COOLANT. REMOVED AND REPLACED PUMP. FILLED AND BLED COOLANT. CLEANED AREA. PRESSURE TESTED AND FOUND OKAY. PERFORMED ROAD TEST AND FOUND TEMPERATURE NOT READING CORRECTLY. SEE LINE F..¦ recommend rear tires. est 325.00 each . rec front pads and rotors. est 1069.50 | Brake Service¦New Tire(s)
1365 | ¦ 57823 PEROFRMED OIL CHANGE . 120 DRAINED AND REFILLED ENGINE OIL WITH MOBIL 1 0W-40 FULL SYNTHETIC OIL, REPLACED FILTER, SEAL AND DRAIN PLUG SCREW. FRONT BRAKE PADS HAVE 7MM REMAINING. REAR BRAKE PADS HAVE 5MM REMAINING. LEFT FRONT TIRE HAS 11MM OF THREAD REMAINING. RIGHT FRONT TIRE HAS 11MM OF TREAD REMAINING. LEFT REAR TIRE HAS 11MM OF TREAD REMAINING. RIGHT REAR TIRE HAS 11MM OF TREAD REMAINING. ADJUSTED FLUID LEVELS. RESET SERVICE INDICATOR. ROAD TEST OK. (NOTE) DURING VEHICLE INSPECTION FOUND HEAD LAMP WASHER SYSTEM NOT WORKING AND TRANSMISSION SUPPORT/ MOUNT TORN OUT RECOMMEND REPLACE RECOMMEND 60,000 MILE SERVICE WITH ENGINE RIVE BELT BUT CUSTOMER DECLINE THE REPAIRS AT THIS TIME ..¦ 57822 PERFORMED TIRE PRESSURE AS PER PCNA . SET TIRE PRESSURE FRONT 41PSI , REAR 44PSI ..¦ FRONT BRAKES ARE AT 7.0MM AND REAR BRAKES ARE A T 5.0MM FRONT AND REAR TIRES ARE AT 11.00MM | 60,000 Mile Service¦Belt Service¦Transmission Service
1365 | ¦ 57823 PEROFRMED OIL CHANGE . 120 DRAINED AND REFILLED ENGINE OIL WITH MOBIL 1 0W-40 FULL SYNTHETIC OIL, REPLACED FILTER, SEAL AND DRAIN PLUG SCREW. FRONT BRAKE PADS HAVE 7MM REMAINING. REAR BRAKE PADS HAVE 5MM REMAINING. LEFT FRONT TIRE HAS 11MM OF THREAD REMAINING. RIGHT FRONT TIRE HAS 11MM OF TREAD REMAINING. LEFT REAR TIRE HAS 11MM OF TREAD REMAINING. RIGHT REAR TIRE HAS 11MM OF TREAD REMAINING. ADJUSTED FLUID LEVELS. RESET SERVICE INDICATOR. ROAD TEST OK. (NOTE) DURING VEHICLE INSPECTION FOUND HEAD LAMP WASHER SYSTEM NOT WORKING AND TRANSMISSION SUPPORT/ MOUNT TORN OUT RECOMMEND REPLACE RECOMMEND 60,000 MILE SERVICE WITH ENGINE RIVE BELT BUT CUSTOMER DECLINE THE REPAIRS AT THIS TIME ..¦ 57822 PERFORMED TIRE PRESSURE AS PER PCNA . SET TIRE PRESSURE FRONT 41PSI , REAR 44PSI ..¦ FRONT BRAKES ARE AT 7.0MM AND REAR BRAKES ARE A T 5.0MM FRONT AND REAR TIRES ARE AT 11.00MM | 60,000 Mile Service¦Belt Service¦Transmission Service
1365 | ¦ 57823 PEROFRMED OIL CHANGE . 120 DRAINED AND REFILLED ENGINE OIL WITH MOBIL 1 0W-40 FULL SYNTHETIC OIL, REPLACED FILTER, SEAL AND DRAIN PLUG SCREW. FRONT BRAKE PADS HAVE 7MM REMAINING. REAR BRAKE PADS HAVE 5MM REMAINING. LEFT FRONT TIRE HAS 11MM OF THREAD REMAINING. RIGHT FRONT TIRE HAS 11MM OF TREAD REMAINING. LEFT REAR TIRE HAS 11MM OF TREAD REMAINING. RIGHT REAR TIRE HAS 11MM OF TREAD REMAINING. ADJUSTED FLUID LEVELS. RESET SERVICE INDICATOR. ROAD TEST OK. (NOTE) DURING VEHICLE INSPECTION FOUND HEAD LAMP WASHER SYSTEM NOT WORKING AND TRANSMISSION SUPPORT/ MOUNT TORN OUT RECOMMEND REPLACE RECOMMEND 60,000 MILE SERVICE WITH ENGINE RIVE BELT BUT CUSTOMER DECLINE THE REPAIRS AT THIS TIME ..¦ 57822 PERFORMED TIRE PRESSURE AS PER PCNA . SET TIRE PRESSURE FRONT 41PSI , REAR 44PSI ..¦ FRONT BRAKES ARE AT 7.0MM AND REAR BRAKES ARE A T 5.0MM FRONT AND REAR TIRES ARE AT 11.00MM | 60,000 Mile Service¦Belt Service¦Transmission Service
1429 | ¦ 94107 0 System analysis found no faults; we test drove vehicle multiple times (13 total test drives) in two to ten mile intervals and did not experience any problems or concerns. I did find that the button on the outside door handle that is used to lock the doors when exiting the vehicle do not work; although the entry and drive function does operate properly. We prepared a estimate to fix the outside door handle and you may speak to the advisor about the details. Please keep in mind the the exterior locking button does not have a effect on whether or not or why the vehicle died at the stop light and the error messages appeared. So at this point I am not sure what happened as we have not experienced this situation..¦ 94107 0 Recommended repairs due to the 'KESSY' button or the exterior lock buttons do not function properly; Recommend replace the outside door handles on both front doors. We prepared a estimate for this service; please speak to advisor for additional information. | Body Repair
1436 | ¦ 41501 PERFORMED PORSCHE MULTI POINT INSPECTION. RECOMMEND REPLACE ALL 4 TIRES DUE TO AGE PER PORSCHE. REAR MAIN SEAL AND PASSENGERS SIDE VALVE COVER HAVE SLIGHT OIL LEAKS. RECOMMEND INSPECT DURING NEXT SERVICE..¦ 41501 150 DRAINED THE TRANS AND FILLED WITH NEW FLUID..¦ 41501 FLUSHED THE BRAKE SYSTEM WITH NEW FLUID..¦ 41500 50 INSPECTED AND CLEANED SURFACE WITH ENGINE NUMBER. M96/23 65307671 | New Tire(s)
1508 | ¦ 18465 PERFORM MAINTENANCE SERVICE, CHANGE OIL & FILTER, CHECK POLLEN FILTER & AIR FILTER, CLEAN OUT DRAINS & RADIATORS, LUBE ALL SEALS & HINGES, TOP OFF ALL FLUIDS, CHECK UNDER BODY OF VEHICLE FOR FLUID LEAKS, NONE FOUND, CHECK BRAKE AND TIRE WEAR & SET PRESSURES. CHECK SYSTEM FOR FAULTS USING PIWIS TESTER, RESET SERVICE REMINDER LIGHT. CHECK ALL LIGHTS. NOTE; REAR TIRES ARE AT 3.0 MM - RECOMMENDED TIRE REPLACEMENT, CUSTOMER DECLINED CURRENTLY (285/35 ZR 19 N0) | New Tire(s)
1530 | ¦ 97388 CLIENT STATES MOUNT AND BALANCE FOUR TIRE MOUNTED AND BALANCED FOUR TIRES AS REQUESTED FOLLOWING MOUNT AND BALANCE TEST DROVE VEHICLE AND VERIFIED CORRECT TPM SYSTEM OPERATION, VEHICLE OPERATING AS DESIGNED FOLLOWING REPAIR.¦ 97388 DUE TO FRONT BRAKE PADS AT MINIMAL THICKNESS CAUSING LIGHT TO ILLUMINATE INSPECTED FRONT AND REAR BRAKES. FRONT BRAKES HAVE REACHED REPLACEMENT SPEC AND HAVE CUT THROUGH WEAR SENSOR CAUSING WARNING. RECOMMEND NEW FRONT BRAKES. TECH 10459 PERFORMED FRONT BRAKE PAD, ROTOR AND SENSOR REPLACEMENT AS REQUESTED FOLLOWING REPAIR TEST DROVE VEHICLE AND VERIFIED CORRECT BRAKING OPERATION, VEHICLE OPERATING AS DESIGNED FOLLOWING REPAIR.¦ 97388 DUE TO INTERNAL FAILURE OF BOTH FRONT BODY ACCELERATION SENSORS PERFORMED DIAGNOSIS OF CHASSIS FAILURE WARNING. SCANNED FAULT MEMORY. FAULTS STORED IN LEVEL CONTROL SYSTEM - LEFT AND RIGHT BODY ACCELERATION SENSORS SHORT TO B+ OR GROUND. REMOVED FRONT LEFT AND RIGHT WHEEL WELL LINERS. CHECKED LEFT AND RIGHT BODY ACCELERATION SENSORS TECH 10459 PERFORMED BOTH FRONT AND REAR CENTER BODY ACCELERATION SENSOR REPLACEMENT AS REQUESTED FOLLOWING REPAIR CLEARED FAULT MEMORY AND TEST DROVE TO ENSURE PROPER VEHICLE OPERATION, VEHICLE OPERATING AS DESIGNED FOLLOWING REPAIR.¦ REMOVED WINTER WHEEL SET. MOUNTED SUMMER WHEEL SET. SET TIRE PRESSURES. RESET TPMS..¦ PERFORMED PMI. TIRES - 9/32' FRONT, 8/32' REAR. BRAKES - 4/32' FRONT, 6/32' REAR..¦ VERIFIED COMPLAINT. VEHICLE SHAKES AT HIGHWAY SPEEDS. RAISED VEHICLE AND INSPECTED. FOUND TIRES WORN UNEVENLY AND IN NEED OF REPLACEMENT. WEAR AT FRONT AND REAR BRAKES MAY ALSO BE CONTRIBUTING TO CONCERN. RECOMMEND 4 NEW TIRES AND 4 WHEEL ALIGNMENT. FRONT BRAKES RECOMMENDED ON LINE A. CUSTOMER DECLINES REPAIRS AT THIS TIME. CUSTOMER HAS SUMMER WHEEL SET IN STORAGE AND WOULD LIKE SUMMER WHEEL SET MOUNTED TO CONFIRM TIRES WILL CORRECT VIBRATION. REMOVED FRONT AND REAR WHEELS. MOUNTED SUMMER WHEEL SET. SET TIRE PRESSURES. UNABLE TO RESET TPM DUE TO ACTIVE CHASSIS WARNING. CUSTOMER HAS DECLINED REPAIRS TO CHASSIS SYSTEM. TEST DROVE VEHICLE. VIBRATION NO LONGER FELT..¦ CREATED 2018-08-20 05:05:00PM TAKEN BY IS THE RE ANY WAY TO GET MY CAR IN EARLIER TO BE LOOKE D AT SINCE I'M NOT SURE IF IT'S SAFE TO DRIVE M Y CAR FOR THREE WEEKS LIKE THIS? I TRIED TO CAL L AND LEAVE A MESSAGE WITH THE SERVICE CENTER, BUT NOBODY CALLED BACK..¦ PERFORMED MINOR MAINTENANCE. RESET SERVICE INTERVAL. | New Tire(s)¦Wheel Alignment Service
1530 | ¦ 97388 CLIENT STATES MOUNT AND BALANCE FOUR TIRE MOUNTED AND BALANCED FOUR TIRES AS REQUESTED FOLLOWING MOUNT AND BALANCE TEST DROVE VEHICLE AND VERIFIED CORRECT TPM SYSTEM OPERATION, VEHICLE OPERATING AS DESIGNED FOLLOWING REPAIR.¦ 97388 DUE TO FRONT BRAKE PADS AT MINIMAL THICKNESS CAUSING LIGHT TO ILLUMINATE INSPECTED FRONT AND REAR BRAKES. FRONT BRAKES HAVE REACHED REPLACEMENT SPEC AND HAVE CUT THROUGH WEAR SENSOR CAUSING WARNING. RECOMMEND NEW FRONT BRAKES. TECH 10459 PERFORMED FRONT BRAKE PAD, ROTOR AND SENSOR REPLACEMENT AS REQUESTED FOLLOWING REPAIR TEST DROVE VEHICLE AND VERIFIED CORRECT BRAKING OPERATION, VEHICLE OPERATING AS DESIGNED FOLLOWING REPAIR.¦ 97388 DUE TO INTERNAL FAILURE OF BOTH FRONT BODY ACCELERATION SENSORS PERFORMED DIAGNOSIS OF CHASSIS FAILURE WARNING. SCANNED FAULT MEMORY. FAULTS STORED IN LEVEL CONTROL SYSTEM - LEFT AND RIGHT BODY ACCELERATION SENSORS SHORT TO B+ OR GROUND. REMOVED FRONT LEFT AND RIGHT WHEEL WELL LINERS. CHECKED LEFT AND RIGHT BODY ACCELERATION SENSORS TECH 10459 PERFORMED BOTH FRONT AND REAR CENTER BODY ACCELERATION SENSOR REPLACEMENT AS REQUESTED FOLLOWING REPAIR CLEARED FAULT MEMORY AND TEST DROVE TO ENSURE PROPER VEHICLE OPERATION, VEHICLE OPERATING AS DESIGNED FOLLOWING REPAIR.¦ REMOVED WINTER WHEEL SET. MOUNTED SUMMER WHEEL SET. SET TIRE PRESSURES. RESET TPMS..¦ PERFORMED PMI. TIRES - 9/32' FRONT, 8/32' REAR. BRAKES - 4/32' FRONT, 6/32' REAR..¦ VERIFIED COMPLAINT. VEHICLE SHAKES AT HIGHWAY SPEEDS. RAISED VEHICLE AND INSPECTED. FOUND TIRES WORN UNEVENLY AND IN NEED OF REPLACEMENT. WEAR AT FRONT AND REAR BRAKES MAY ALSO BE CONTRIBUTING TO CONCERN. RECOMMEND 4 NEW TIRES AND 4 WHEEL ALIGNMENT. FRONT BRAKES RECOMMENDED ON LINE A. CUSTOMER DECLINES REPAIRS AT THIS TIME. CUSTOMER HAS SUMMER WHEEL SET IN STORAGE AND WOULD LIKE SUMMER WHEEL SET MOUNTED TO CONFIRM TIRES WILL CORRECT VIBRATION. REMOVED FRONT AND REAR WHEELS. MOUNTED SUMMER WHEEL SET. SET TIRE PRESSURES. UNABLE TO RESET TPM DUE TO ACTIVE CHASSIS WARNING. CUSTOMER HAS DECLINED REPAIRS TO CHASSIS SYSTEM. TEST DROVE VEHICLE. VIBRATION NO LONGER FELT..¦ CREATED 2018-08-20 05:05:00PM TAKEN BY IS THE RE ANY WAY TO GET MY CAR IN EARLIER TO BE LOOKE D AT SINCE I'M NOT SURE IF IT'S SAFE TO DRIVE M Y CAR FOR THREE WEEKS LIKE THIS? I TRIED TO CAL L AND LEAVE A MESSAGE WITH THE SERVICE CENTER, BUT NOBODY CALLED BACK..¦ PERFORMED MINOR MAINTENANCE. RESET SERVICE INTERVAL. | New Tire(s)¦Wheel Alignment Service
1576 | ¦ TECHNICIAN PERFORMED AND COMPLETED ANNUAL MAINTENANCE¦SERVICE.¦ THANK YOU FOR SERVICING AT PORSCHE OF SILVER SPRING! | Brake Service¦New Tire(s)
1576 | ¦ TECHNICIAN PERFORMED AND COMPLETED ANNUAL MAINTENANCE¦SERVICE.¦ THANK YOU FOR SERVICING AT PORSCHE OF SILVER SPRING! | Brake Service¦New Tire(s)
1608 | ¦ 16764 verified customer complaint, driver front and passenger front foot wells are soaked in water, inspected all drains and cleaned all drains, started by clearing sunroof drains and verifying repairs, next i removed the cowl drains to drain out the water, cleaned and cleared ac drain, pulled floor mats vac out water from both foot wells, pulled cabin filter soaked in water, needs replaced.¦ CREATED 2018-09-14 09:50:00AM TAKEN BY RUSS LUC AS for VIN: WP1AA2A22HKA90764.¦ 16764 removed old cabin filter, installed oem cabin filter and verified repairs | Cabin Air Filter Service
1611 | ¦ 92486 Front tires 6.1mm 6.1mm Rear tires 6.2mm 6.2mm Tire pressure before: Front 35psi 36psi Rear 37psi 35psi. Set tire pressure to manufactures specification..¦ 92486 Complete Niello Porsche Multi-Point Inspection. Front tires 6.1mm 6.1mm Rear tires 6.2mm 6.2mm Front brakes 7.0mm Rear brakes 4.5mm to wear sensors. Found the following concerns during inspection: Found passenger side door panel, end cap is missing; Recommend replace missing cap. Found front hood struts are weak; Recommend replace weak gas struts. Found power mirror switch is broken; Recommend replace broken mirror switch. Found both vanity mirror housings are broken; Recommend replace both mirror housings. Found right side coat hook trim missing; Recommend replace missing coat hook trim. Found front lower cover and diagonal brace are damaged; Recommend replace lower cover and diagonal brace. Found right front fender liner is damaged; Recommend replace damaged fender liner. Found front trunk emergency release lever is broken; Recommend replace release lever. Due to no service history; Recommend 12yr service, airbag maintenance, brake system flush, and drive belt replacement. Found a/c oil collecting near receiver dryer area; Recommend check a/c system for leak. Found engine oil is overfilled; Recommend adjust oil level. Found coolant bottle is cracked and leaking; Recommend replace coolant bottle and cap. Found horn sounds strange, high tone not working; Recommend replace defective horn. Found fuel door hinge is broken; Recommend replace fuel door hinge. Found gas cap seal is cracked; Recommend replace gas cap. Found hour hand on sport chrono clock has fallen off; Recommend replace sport chrono clock. Found tire sealant has expired; Recommend replace tire sealant..¦ 92486 Verified customers concern, airbag warning light is on. Found passive fault code 80BA stored, Triggering unit faulty (no fault symptom available). Guided fault finding suggests possible plug connection/wiring faulty or faulty triggering unit. Possibly battery replacement or battery went dead. Cleared fault code and road test vehicle. Fault did not return at this time. | Air Bag Service¦Belt Service¦Body Repair¦Brake Service¦Cooling System Service¦Fuel System Service¦New Tire(s)¦Suspension Service
1611 | ¦ 92486 Front tires 6.1mm 6.1mm Rear tires 6.2mm 6.2mm Tire pressure before: Front 35psi 36psi Rear 37psi 35psi. Set tire pressure to manufactures specification..¦ 92486 Complete Niello Porsche Multi-Point Inspection. Front tires 6.1mm 6.1mm Rear tires 6.2mm 6.2mm Front brakes 7.0mm Rear brakes 4.5mm to wear sensors. Found the following concerns during inspection: Found passenger side door panel, end cap is missing; Recommend replace missing cap. Found front hood struts are weak; Recommend replace weak gas struts. Found power mirror switch is broken; Recommend replace broken mirror switch. Found both vanity mirror housings are broken; Recommend replace both mirror housings. Found right side coat hook trim missing; Recommend replace missing coat hook trim. Found front lower cover and diagonal brace are damaged; Recommend replace lower cover and diagonal brace. Found right front fender liner is damaged; Recommend replace damaged fender liner. Found front trunk emergency release lever is broken; Recommend replace release lever. Due to no service history; Recommend 12yr service, airbag maintenance, brake system flush, and drive belt replacement. Found a/c oil collecting near receiver dryer area; Recommend check a/c system for leak. Found engine oil is overfilled; Recommend adjust oil level. Found coolant bottle is cracked and leaking; Recommend replace coolant bottle and cap. Found horn sounds strange, high tone not working; Recommend replace defective horn. Found fuel door hinge is broken; Recommend replace fuel door hinge. Found gas cap seal is cracked; Recommend replace gas cap. Found hour hand on sport chrono clock has fallen off; Recommend replace sport chrono clock. Found tire sealant has expired; Recommend replace tire sealant..¦ 92486 Verified customers concern, airbag warning light is on. Found passive fault code 80BA stored, Triggering unit faulty (no fault symptom available). Guided fault finding suggests possible plug connection/wiring faulty or faulty triggering unit. Possibly battery replacement or battery went dead. Cleared fault code and road test vehicle. Fault did not return at this time. | Air Bag Service¦Belt Service¦Body Repair¦Brake Service¦Cooling System Service¦Fuel System Service¦New Tire(s)¦Suspension Service
1611 | ¦ 92486 Front tires 6.1mm 6.1mm Rear tires 6.2mm 6.2mm Tire pressure before: Front 35psi 36psi Rear 37psi 35psi. Set tire pressure to manufactures specification..¦ 92486 Complete Niello Porsche Multi-Point Inspection. Front tires 6.1mm 6.1mm Rear tires 6.2mm 6.2mm Front brakes 7.0mm Rear brakes 4.5mm to wear sensors. Found the following concerns during inspection: Found passenger side door panel, end cap is missing; Recommend replace missing cap. Found front hood struts are weak; Recommend replace weak gas struts. Found power mirror switch is broken; Recommend replace broken mirror switch. Found both vanity mirror housings are broken; Recommend replace both mirror housings. Found right side coat hook trim missing; Recommend replace missing coat hook trim. Found front lower cover and diagonal brace are damaged; Recommend replace lower cover and diagonal brace. Found right front fender liner is damaged; Recommend replace damaged fender liner. Found front trunk emergency release lever is broken; Recommend replace release lever. Due to no service history; Recommend 12yr service, airbag maintenance, brake system flush, and drive belt replacement. Found a/c oil collecting near receiver dryer area; Recommend check a/c system for leak. Found engine oil is overfilled; Recommend adjust oil level. Found coolant bottle is cracked and leaking; Recommend replace coolant bottle and cap. Found horn sounds strange, high tone not working; Recommend replace defective horn. Found fuel door hinge is broken; Recommend replace fuel door hinge. Found gas cap seal is cracked; Recommend replace gas cap. Found hour hand on sport chrono clock has fallen off; Recommend replace sport chrono clock. Found tire sealant has expired; Recommend replace tire sealant..¦ 92486 Verified customers concern, airbag warning light is on. Found passive fault code 80BA stored, Triggering unit faulty (no fault symptom available). Guided fault finding suggests possible plug connection/wiring faulty or faulty triggering unit. Possibly battery replacement or battery went dead. Cleared fault code and road test vehicle. Fault did not return at this time. | Air Bag Service¦Belt Service¦Body Repair¦Brake Service¦Cooling System Service¦Fuel System Service¦New Tire(s)¦Suspension Service
1611 | ¦ 92486 Front tires 6.1mm 6.1mm Rear tires 6.2mm 6.2mm Tire pressure before: Front 35psi 36psi Rear 37psi 35psi. Set tire pressure to manufactures specification..¦ 92486 Complete Niello Porsche Multi-Point Inspection. Front tires 6.1mm 6.1mm Rear tires 6.2mm 6.2mm Front brakes 7.0mm Rear brakes 4.5mm to wear sensors. Found the following concerns during inspection: Found passenger side door panel, end cap is missing; Recommend replace missing cap. Found front hood struts are weak; Recommend replace weak gas struts. Found power mirror switch is broken; Recommend replace broken mirror switch. Found both vanity mirror housings are broken; Recommend replace both mirror housings. Found right side coat hook trim missing; Recommend replace missing coat hook trim. Found front lower cover and diagonal brace are damaged; Recommend replace lower cover and diagonal brace. Found right front fender liner is damaged; Recommend replace damaged fender liner. Found front trunk emergency release lever is broken; Recommend replace release lever. Due to no service history; Recommend 12yr service, airbag maintenance, brake system flush, and drive belt replacement. Found a/c oil collecting near receiver dryer area; Recommend check a/c system for leak. Found engine oil is overfilled; Recommend adjust oil level. Found coolant bottle is cracked and leaking; Recommend replace coolant bottle and cap. Found horn sounds strange, high tone not working; Recommend replace defective horn. Found fuel door hinge is broken; Recommend replace fuel door hinge. Found gas cap seal is cracked; Recommend replace gas cap. Found hour hand on sport chrono clock has fallen off; Recommend replace sport chrono clock. Found tire sealant has expired; Recommend replace tire sealant..¦ 92486 Verified customers concern, airbag warning light is on. Found passive fault code 80BA stored, Triggering unit faulty (no fault symptom available). Guided fault finding suggests possible plug connection/wiring faulty or faulty triggering unit. Possibly battery replacement or battery went dead. Cleared fault code and road test vehicle. Fault did not return at this time. | Air Bag Service¦Belt Service¦Body Repair¦Brake Service¦Cooling System Service¦Fuel System Service¦New Tire(s)¦Suspension Service
1611 | ¦ 92486 Front tires 6.1mm 6.1mm Rear tires 6.2mm 6.2mm Tire pressure before: Front 35psi 36psi Rear 37psi 35psi. Set tire pressure to manufactures specification..¦ 92486 Complete Niello Porsche Multi-Point Inspection. Front tires 6.1mm 6.1mm Rear tires 6.2mm 6.2mm Front brakes 7.0mm Rear brakes 4.5mm to wear sensors. Found the following concerns during inspection: Found passenger side door panel, end cap is missing; Recommend replace missing cap. Found front hood struts are weak; Recommend replace weak gas struts. Found power mirror switch is broken; Recommend replace broken mirror switch. Found both vanity mirror housings are broken; Recommend replace both mirror housings. Found right side coat hook trim missing; Recommend replace missing coat hook trim. Found front lower cover and diagonal brace are damaged; Recommend replace lower cover and diagonal brace. Found right front fender liner is damaged; Recommend replace damaged fender liner. Found front trunk emergency release lever is broken; Recommend replace release lever. Due to no service history; Recommend 12yr service, airbag maintenance, brake system flush, and drive belt replacement. Found a/c oil collecting near receiver dryer area; Recommend check a/c system for leak. Found engine oil is overfilled; Recommend adjust oil level. Found coolant bottle is cracked and leaking; Recommend replace coolant bottle and cap. Found horn sounds strange, high tone not working; Recommend replace defective horn. Found fuel door hinge is broken; Recommend replace fuel door hinge. Found gas cap seal is cracked; Recommend replace gas cap. Found hour hand on sport chrono clock has fallen off; Recommend replace sport chrono clock. Found tire sealant has expired; Recommend replace tire sealant..¦ 92486 Verified customers concern, airbag warning light is on. Found passive fault code 80BA stored, Triggering unit faulty (no fault symptom available). Guided fault finding suggests possible plug connection/wiring faulty or faulty triggering unit. Possibly battery replacement or battery went dead. Cleared fault code and road test vehicle. Fault did not return at this time. | Air Bag Service¦Belt Service¦Body Repair¦Brake Service¦Cooling System Service¦Fuel System Service¦New Tire(s)¦Suspension Service
1611 | ¦ 92486 Front tires 6.1mm 6.1mm Rear tires 6.2mm 6.2mm Tire pressure before: Front 35psi 36psi Rear 37psi 35psi. Set tire pressure to manufactures specification..¦ 92486 Complete Niello Porsche Multi-Point Inspection. Front tires 6.1mm 6.1mm Rear tires 6.2mm 6.2mm Front brakes 7.0mm Rear brakes 4.5mm to wear sensors. Found the following concerns during inspection: Found passenger side door panel, end cap is missing; Recommend replace missing cap. Found front hood struts are weak; Recommend replace weak gas struts. Found power mirror switch is broken; Recommend replace broken mirror switch. Found both vanity mirror housings are broken; Recommend replace both mirror housings. Found right side coat hook trim missing; Recommend replace missing coat hook trim. Found front lower cover and diagonal brace are damaged; Recommend replace lower cover and diagonal brace. Found right front fender liner is damaged; Recommend replace damaged fender liner. Found front trunk emergency release lever is broken; Recommend replace release lever. Due to no service history; Recommend 12yr service, airbag maintenance, brake system flush, and drive belt replacement. Found a/c oil collecting near receiver dryer area; Recommend check a/c system for leak. Found engine oil is overfilled; Recommend adjust oil level. Found coolant bottle is cracked and leaking; Recommend replace coolant bottle and cap. Found horn sounds strange, high tone not working; Recommend replace defective horn. Found fuel door hinge is broken; Recommend replace fuel door hinge. Found gas cap seal is cracked; Recommend replace gas cap. Found hour hand on sport chrono clock has fallen off; Recommend replace sport chrono clock. Found tire sealant has expired; Recommend replace tire sealant..¦ 92486 Verified customers concern, airbag warning light is on. Found passive fault code 80BA stored, Triggering unit faulty (no fault symptom available). Guided fault finding suggests possible plug connection/wiring faulty or faulty triggering unit. Possibly battery replacement or battery went dead. Cleared fault code and road test vehicle. Fault did not return at this time. | Air Bag Service¦Belt Service¦Body Repair¦Brake Service¦Cooling System Service¦Fuel System Service¦New Tire(s)¦Suspension Service
1611 | ¦ 92486 Front tires 6.1mm 6.1mm Rear tires 6.2mm 6.2mm Tire pressure before: Front 35psi 36psi Rear 37psi 35psi. Set tire pressure to manufactures specification..¦ 92486 Complete Niello Porsche Multi-Point Inspection. Front tires 6.1mm 6.1mm Rear tires 6.2mm 6.2mm Front brakes 7.0mm Rear brakes 4.5mm to wear sensors. Found the following concerns during inspection: Found passenger side door panel, end cap is missing; Recommend replace missing cap. Found front hood struts are weak; Recommend replace weak gas struts. Found power mirror switch is broken; Recommend replace broken mirror switch. Found both vanity mirror housings are broken; Recommend replace both mirror housings. Found right side coat hook trim missing; Recommend replace missing coat hook trim. Found front lower cover and diagonal brace are damaged; Recommend replace lower cover and diagonal brace. Found right front fender liner is damaged; Recommend replace damaged fender liner. Found front trunk emergency release lever is broken; Recommend replace release lever. Due to no service history; Recommend 12yr service, airbag maintenance, brake system flush, and drive belt replacement. Found a/c oil collecting near receiver dryer area; Recommend check a/c system for leak. Found engine oil is overfilled; Recommend adjust oil level. Found coolant bottle is cracked and leaking; Recommend replace coolant bottle and cap. Found horn sounds strange, high tone not working; Recommend replace defective horn. Found fuel door hinge is broken; Recommend replace fuel door hinge. Found gas cap seal is cracked; Recommend replace gas cap. Found hour hand on sport chrono clock has fallen off; Recommend replace sport chrono clock. Found tire sealant has expired; Recommend replace tire sealant..¦ 92486 Verified customers concern, airbag warning light is on. Found passive fault code 80BA stored, Triggering unit faulty (no fault symptom available). Guided fault finding suggests possible plug connection/wiring faulty or faulty triggering unit. Possibly battery replacement or battery went dead. Cleared fault code and road test vehicle. Fault did not return at this time. | Air Bag Service¦Belt Service¦Body Repair¦Brake Service¦Cooling System Service¦Fuel System Service¦New Tire(s)¦Suspension Service
1611 | ¦ 92486 Front tires 6.1mm 6.1mm Rear tires 6.2mm 6.2mm Tire pressure before: Front 35psi 36psi Rear 37psi 35psi. Set tire pressure to manufactures specification..¦ 92486 Complete Niello Porsche Multi-Point Inspection. Front tires 6.1mm 6.1mm Rear tires 6.2mm 6.2mm Front brakes 7.0mm Rear brakes 4.5mm to wear sensors. Found the following concerns during inspection: Found passenger side door panel, end cap is missing; Recommend replace missing cap. Found front hood struts are weak; Recommend replace weak gas struts. Found power mirror switch is broken; Recommend replace broken mirror switch. Found both vanity mirror housings are broken; Recommend replace both mirror housings. Found right side coat hook trim missing; Recommend replace missing coat hook trim. Found front lower cover and diagonal brace are damaged; Recommend replace lower cover and diagonal brace. Found right front fender liner is damaged; Recommend replace damaged fender liner. Found front trunk emergency release lever is broken; Recommend replace release lever. Due to no service history; Recommend 12yr service, airbag maintenance, brake system flush, and drive belt replacement. Found a/c oil collecting near receiver dryer area; Recommend check a/c system for leak. Found engine oil is overfilled; Recommend adjust oil level. Found coolant bottle is cracked and leaking; Recommend replace coolant bottle and cap. Found horn sounds strange, high tone not working; Recommend replace defective horn. Found fuel door hinge is broken; Recommend replace fuel door hinge. Found gas cap seal is cracked; Recommend replace gas cap. Found hour hand on sport chrono clock has fallen off; Recommend replace sport chrono clock. Found tire sealant has expired; Recommend replace tire sealant..¦ 92486 Verified customers concern, airbag warning light is on. Found passive fault code 80BA stored, Triggering unit faulty (no fault symptom available). Guided fault finding suggests possible plug connection/wiring faulty or faulty triggering unit. Possibly battery replacement or battery went dead. Cleared fault code and road test vehicle. Fault did not return at this time. | Air Bag Service¦Belt Service¦Body Repair¦Brake Service¦Cooling System Service¦Fuel System Service¦New Tire(s)¦Suspension Service
1620 | ¦ NEEDS BODY HARNESS CARPETS CONTROL MODULES TO ST | Body Repair
1728 | ¦ 44174 COMPLETED SERVICE. CHANGED OIL AND FILTER. RESET SERVICE REMINDER. TOPPED OFF FLUIDS. SCANNED OBD SYSTEM. FRONT BRAKES AT 8MM, REAR BRAKES AT 10MM. FRONT TIRES AT 5/32NDS, REAR TIRES AT 7/32NDS. FRONT TIRES ARE AGED AT 8 YEARS OLD. RECOMMEND REPLACEMENT($730.00). RECOMMEND WIPER BLADES BE REPLACED DUE TO WEAR($65.00).¦ 44174 37PSI FRONT 44PSI REAR.¦ CUSTOMER REQUESTED A LOANER CREATED 2018-08-23 02:53:00PM TAKEN BY BRYAN CEDILLO | Wiper Blade Service¦New Tire(s)
1728 | ¦ 44174 COMPLETED SERVICE. CHANGED OIL AND FILTER. RESET SERVICE REMINDER. TOPPED OFF FLUIDS. SCANNED OBD SYSTEM. FRONT BRAKES AT 8MM, REAR BRAKES AT 10MM. FRONT TIRES AT 5/32NDS, REAR TIRES AT 7/32NDS. FRONT TIRES ARE AGED AT 8 YEARS OLD. RECOMMEND REPLACEMENT($730.00). RECOMMEND WIPER BLADES BE REPLACED DUE TO WEAR($65.00).¦ 44174 37PSI FRONT 44PSI REAR.¦ CUSTOMER REQUESTED A LOANER CREATED 2018-08-23 02:53:00PM TAKEN BY BRYAN CEDILLO | Wiper Blade Service¦New Tire(s)
1786 | ¦ 56896.¦ 56894 ADJUSTED ALL TIRES F 38 R 45 PSI..¦ 56894 DRAINED AND REFILLED ENGINE OIL WITH MOBIL 1 ESP FORMULA 5W-30 FULL SYNTHETIC OIL AND REPLACED FILTER. FRONT BRAKE PADS HAVE 5MM REMAINING. REAR BRAKE PADS HAVE 8MM REMAINING. LEFT FRONT TIRE HAS 3.8MM OF THREAD REMAINING. RIGHT FRONT TIRE HAS 3.3MM OF TREAD REMAINING. LEFT REAR TIRE HAS 3.3MM OF TREAD REMAINING. RIGHT REAR TIRE HAS 2.8MM OF TREAD REMAINING. CUSTOMER DECLINED RECOMMENDED 4 TIRES AND ALIGNMENT AT THIS TIME. ADJUSTED FLUID LEVELS. FILLED AD-BLUE, RESET SERVICE INDICATOR. ROAD TEST OK. | New Tire(s)¦Wheel Alignment Service
1786 | ¦ 56896.¦ 56894 ADJUSTED ALL TIRES F 38 R 45 PSI..¦ 56894 DRAINED AND REFILLED ENGINE OIL WITH MOBIL 1 ESP FORMULA 5W-30 FULL SYNTHETIC OIL AND REPLACED FILTER. FRONT BRAKE PADS HAVE 5MM REMAINING. REAR BRAKE PADS HAVE 8MM REMAINING. LEFT FRONT TIRE HAS 3.8MM OF THREAD REMAINING. RIGHT FRONT TIRE HAS 3.3MM OF TREAD REMAINING. LEFT REAR TIRE HAS 3.3MM OF TREAD REMAINING. RIGHT REAR TIRE HAS 2.8MM OF TREAD REMAINING. CUSTOMER DECLINED RECOMMENDED 4 TIRES AND ALIGNMENT AT THIS TIME. ADJUSTED FLUID LEVELS. FILLED AD-BLUE, RESET SERVICE INDICATOR. ROAD TEST OK. | New Tire(s)¦Wheel Alignment Service
1801 | ¦ 27906 COMPLETED FOUR WHEEL ALIGNMENT. BROUGHT REAR CAMBER AND TOE TO SPEC, AS WELL AS FRONT TOE..¦ 27906 INSPECTED ALL FOUR TIRES AS THE TPMS LIGHT WAS ON AND FOUND THE PASSENGER REAR TO HAVE TWO PUNCTURES TOO CLOSE TO EACH OTHER TO PATCH. RECOMMEND REPLACING PASSENGER REAR TIRE. COMPLETED MOUNT AND BALANCE OF BOTH FRONT TIRES AND DRIVER REAR TIRE. TORQUE WHEELS TO SPEC, SET PSI, AND RESET TPMS. FRONT DOT: XT 52 L290 (0218)x2-----R/R HAD 2 NAILS WITHIN 2 INCHES REAR DOT: XT 6H M595 (2516) 9/10/18 COMPLETED MOUNT AND BALANCE OF PASSENGER REAR TIRE. TORQUE WHEEL TO SPEC, SET PSI, AND RESET TPMS. DOT: XT 6H M595 (2816).¦ 27906 performed val and checked vehicle for faults, found ac system to not be blowing cold, recover refrigerant, system only had .55 of a lb in the system. charged system and looked for leaks with sniffer tester, raised vehicle in air and removed passenger front wheel liner to access receiver drier and pressure sensor, no leaks found in these areas, removed battery cover and surrounding plastics to check connections at condensers, no leaks found, removed battery and checked expansion valve area no leak found at that time, removed ac filter and inserted sniffer to evaporator no leak found. pressurized system to 320psi using nitrogen ac pressure tester kit, rechecked all the same location found high pressure line going to expansion valve to be leaking. ordered o rings for these connections, recovered system, removed and cleaned line and mating surface, of connection, replaced o rings, and charged system and pressurized it using Nitrogen kit, no leaks found, | New Tire(s)
1839 | ¦ 78733 Performed road force to all 4 wheels -- NOTE passenger side front and rear wheel have slight inner bends --- pass rear was able to bring down to .020 road force. Pass front unable to bring in spec .. currently at .029 --- most likely tire issue -- wheel did balance out. (Spec is .020 and under preferred.) Replaced PASS cornering BULB --.¦ 78733 Performed wheel alignment - NOTE pass front camber is a max adjustment -- unable to bring into spec, possible suspension damage - tracks straight.¦ Service - 80,000 Miles- Major due in cluster in 1600 mls --.¦ Horn(s) - Replace- -- LOW tone inop -- recommend replacement of both since front bumper removal is required --.¦ Slight smell of burning oil -- So obvious leaks present -- possible vacuum pump seeping oil..¦ Windshield Wiper Blades - Replace | Body Repair
1869 | ¦ REPLACE TWO TIRES. FRONT TIRES WORN TO 3MM, SHOULDERS WORN. RECOMMEND REPLACE FRONT TIRES SOON. 255-40-20 PIRELLI CENTURADO P7 A/S N0.¦ ROUGH RUNNING CONDITION AT IDLE POSSIBLY FAILED/FAILING ENGINE MOUNTING. SPARK PLUGS ESTIMATED AS FIRST STEP. ESTIMATE FOR REPLACEMENT ENGINE MOUNTS AVAILABLE UPON REQUEST.¦ Spark Plugs - Replace. ENGINE IDLING SLIGHTLY ROUGH, NO HISTORY OF SPARK PLUG REPLACEMENT. RECOMMEND SPARK PLUGS BEFORE CONDEMNING ENGINE MOUNTS FOR ROUGH IDLE CONDITION. (PARTS: SPARK PLUGS, COIL BOLTS, TORQUE ARM BOLTS/NUTSa).¦ 60525 NOT PERFORMED NO MPI ATTACHED.¦ Alignment, Four Wheel - Check and Adjust. ALIGNMENT RECOMMENDED WITH FRONT TIRES AND REQUIRED WITH CONTROL ARM R/I.¦ PERFORM BRAKE FLUID SERVICE. RECOMMENDED EVERY 2 YEARS. NO HISTORY OF BRAKE FLUSH. RECOMMEND BFF AT THIS TIME.¦ Sensor Assy - Tire Pressure - Replace. ALL TPM SENSORS HAVE LOW REMAINING BATTERY LIFE. RECOMMEND REPLACE ALL TPM SENSORS SOON - LABOR WILL BE REDUCED IF DONE IN CONJUNCTION WITH TIRE REPLACEMENT. (PARTS: ALL TPM SENSORS AND STEMS).¦ 60527 60K SERVICE PAST DUE PERFORMED SECOND MINOR SERVICE PER PORSCHE MAINTENANCE SCHEDULE. CHANGED ENGINE OIL AND FILTER, CHANGED PDK OIL, LUBED SEALS AND LATCHES, CLEARED DRAINS, TOPPED UP FLUIDS, SET TIRE PRESSURES, RESET MAINTENANCE REMINDERS AND SET OIL LEVEL/PDK LEVEL VIA TESTER. MEASUREMENTS AND RECOMMENDATIONS IN MPI. ADJUSTED MAJOR SERVICE INTERVAL TO NEXT OIL SERVICE INTERVAL FOR CUSTOMER SATISFACTION | TPMS Service¦New Tire(s)¦Wheel Alignment Service
1869 | ¦ REPLACE TWO TIRES. FRONT TIRES WORN TO 3MM, SHOULDERS WORN. RECOMMEND REPLACE FRONT TIRES SOON. 255-40-20 PIRELLI CENTURADO P7 A/S N0.¦ ROUGH RUNNING CONDITION AT IDLE POSSIBLY FAILED/FAILING ENGINE MOUNTING. SPARK PLUGS ESTIMATED AS FIRST STEP. ESTIMATE FOR REPLACEMENT ENGINE MOUNTS AVAILABLE UPON REQUEST.¦ Spark Plugs - Replace. ENGINE IDLING SLIGHTLY ROUGH, NO HISTORY OF SPARK PLUG REPLACEMENT. RECOMMEND SPARK PLUGS BEFORE CONDEMNING ENGINE MOUNTS FOR ROUGH IDLE CONDITION. (PARTS: SPARK PLUGS, COIL BOLTS, TORQUE ARM BOLTS/NUTSa).¦ 60525 NOT PERFORMED NO MPI ATTACHED.¦ Alignment, Four Wheel - Check and Adjust. ALIGNMENT RECOMMENDED WITH FRONT TIRES AND REQUIRED WITH CONTROL ARM R/I.¦ PERFORM BRAKE FLUID SERVICE. RECOMMENDED EVERY 2 YEARS. NO HISTORY OF BRAKE FLUSH. RECOMMEND BFF AT THIS TIME.¦ Sensor Assy - Tire Pressure - Replace. ALL TPM SENSORS HAVE LOW REMAINING BATTERY LIFE. RECOMMEND REPLACE ALL TPM SENSORS SOON - LABOR WILL BE REDUCED IF DONE IN CONJUNCTION WITH TIRE REPLACEMENT. (PARTS: ALL TPM SENSORS AND STEMS).¦ 60527 60K SERVICE PAST DUE PERFORMED SECOND MINOR SERVICE PER PORSCHE MAINTENANCE SCHEDULE. CHANGED ENGINE OIL AND FILTER, CHANGED PDK OIL, LUBED SEALS AND LATCHES, CLEARED DRAINS, TOPPED UP FLUIDS, SET TIRE PRESSURES, RESET MAINTENANCE REMINDERS AND SET OIL LEVEL/PDK LEVEL VIA TESTER. MEASUREMENTS AND RECOMMENDATIONS IN MPI. ADJUSTED MAJOR SERVICE INTERVAL TO NEXT OIL SERVICE INTERVAL FOR CUSTOMER SATISFACTION | TPMS Service¦New Tire(s)¦Wheel Alignment Service
1869 | ¦ REPLACE TWO TIRES. FRONT TIRES WORN TO 3MM, SHOULDERS WORN. RECOMMEND REPLACE FRONT TIRES SOON. 255-40-20 PIRELLI CENTURADO P7 A/S N0.¦ ROUGH RUNNING CONDITION AT IDLE POSSIBLY FAILED/FAILING ENGINE MOUNTING. SPARK PLUGS ESTIMATED AS FIRST STEP. ESTIMATE FOR REPLACEMENT ENGINE MOUNTS AVAILABLE UPON REQUEST.¦ Spark Plugs - Replace. ENGINE IDLING SLIGHTLY ROUGH, NO HISTORY OF SPARK PLUG REPLACEMENT. RECOMMEND SPARK PLUGS BEFORE CONDEMNING ENGINE MOUNTS FOR ROUGH IDLE CONDITION. (PARTS: SPARK PLUGS, COIL BOLTS, TORQUE ARM BOLTS/NUTSa).¦ 60525 NOT PERFORMED NO MPI ATTACHED.¦ Alignment, Four Wheel - Check and Adjust. ALIGNMENT RECOMMENDED WITH FRONT TIRES AND REQUIRED WITH CONTROL ARM R/I.¦ PERFORM BRAKE FLUID SERVICE. RECOMMENDED EVERY 2 YEARS. NO HISTORY OF BRAKE FLUSH. RECOMMEND BFF AT THIS TIME.¦ Sensor Assy - Tire Pressure - Replace. ALL TPM SENSORS HAVE LOW REMAINING BATTERY LIFE. RECOMMEND REPLACE ALL TPM SENSORS SOON - LABOR WILL BE REDUCED IF DONE IN CONJUNCTION WITH TIRE REPLACEMENT. (PARTS: ALL TPM SENSORS AND STEMS).¦ 60527 60K SERVICE PAST DUE PERFORMED SECOND MINOR SERVICE PER PORSCHE MAINTENANCE SCHEDULE. CHANGED ENGINE OIL AND FILTER, CHANGED PDK OIL, LUBED SEALS AND LATCHES, CLEARED DRAINS, TOPPED UP FLUIDS, SET TIRE PRESSURES, RESET MAINTENANCE REMINDERS AND SET OIL LEVEL/PDK LEVEL VIA TESTER. MEASUREMENTS AND RECOMMENDATIONS IN MPI. ADJUSTED MAJOR SERVICE INTERVAL TO NEXT OIL SERVICE INTERVAL FOR CUSTOMER SATISFACTION | TPMS Service¦New Tire(s)¦Wheel Alignment Service
1885 | ¦ 39605 **wp** #150 lo 03350050 0.12tu lo 03350053 0.06tu 19010100 0.38 lo 19501910 1.14tu dc 19500500002 during service tech found low coolant warning on startup. filled and pressure tested cooling system and found coolant leaking from water pump. drained system replaced water pump and bled system.¦ 39605 **n/c** #150 read out fault memory, no related faults found. Please note that ultrasonic sensors are susceptible to interference and can pick up dense air, rain , and other obstacles that may not be perceived by driver.¦ 39605 performed vci. client has declined rear tires and front pads at this time.¦ 39605 **n/c** #150 topped off hydraulic fluid for power steering. No abnormal noises heard during test drives. The fluid was low and discolored. Please note that during full lock turns it is normal for the system to drone as the steering wheel is locked and the bypass valve is opened..¦ 39605 **n/c** #150 replaced key battery.¦ 39605 **cp** #150 0.50tu replaced pollen filter with 40k service.¦ MOUNT AND ROADFORCE BALANCE 2 TIRE/WHEEL- rear tires 265/50/19 bridgestone dueler h/l 400.¦ 39605 **n/c** #150 could not duplicate client's concern. at times brake system will seize to rotor when vehicle is stationary for extended periods, this is a normal condition and not a defect. please advise if problem persists and can be duplicated for technician.¦ 39605 **cp** #150 3.0tu performed 40K SERVICE.¦ Brake Pads and Sensors, Front - Replace.¦ WSA-87C8659D CUSTOMER REQUESTED A LOANER CC CR EATED 2018-09-24 01 12 00PM TAKEN BY ALEXANDRA RODRIGUEZ.¦ 39605 **cp** #150 2.0tu performed replacement of sparkplugs.¦ 39605 **cp* #150 1.0tu performed brake fluid flush | New Tire(s)
1939 | ¦ 38434 SEE LINE E.¦ RIGHT SIDE INNER C/V BOOT SEEPING GREASE, RECOMMEND REPLACEMENT OF C/V BOOTS ON PASSENGERS SIDE SOON, ESTIMATE PROVIDED FOR FUTURE REPAIRS (PARTS - INNER & OUTER C/V BOOTS WITH ALL CLAMPS, AXLE NUT, SWAY BAR NUT, LOWER BALL JOINT NUT, OUTER TIE ROD NUT).¦ NO HISTORY ON FILE FOR ENGINE AIR FILER REPLACEMENT, REPLACEMENT IS RECOMMENDED AT 40K OR 4 YEARS, RECOMMEND ENGINE AIR FILTER REPLACEMENT (PARTS - AIR FILTER).¦ ENGINE DRIVE BELT RECOMMENDED TO BE REPLACED AT 6 YEAR INTERVAL, NO HISTORY ON FILE FOR DRIVE BELT REPLACEMENT, RECOMMEND ENGINE DRIVE BELT REPLACEMENT (PARTS - ENGINE DRIVE BELT).¦ VEHICLE KEY TRANSMITTER SEPARATING, RECOMMEND REPLACEMENT OF KEYLESS TRANSMITTER (PARTS - KEY REMOTE).¦ IF COILS ARE FOUND TO BE WORN DURING SPARK PLUG SERVICE, COILS MAY BE REPLACED AS A NO ADDITIONAL LABOR OPTION AT THIS TIME, IF NO WEAR IS PRESENT, REPLACEMENT IS NOT REQUIRED (PARTS - IGNITION COILS).¦ 38434 REPLACED ENGINE SPARK PLUGS, DURING REPLACEMENT, INSPECTED IGNITION COILS, COILS NOT CRACKING AT THIS TIME.¦ 38434 CHECK OIL LEVEL MESSAGE PRESENT AT KEY ON ENGINE OFF UPON ARRIVAL AFTER SITTING OVERNIGHT, SCANNED VEHICLE FOR FAULT MEMORY, NO FAULTS STORED IN VEHICLE AT THIS TIME, INSPECTED VEHICLE OIL LEVEL ON INSTRUMENT CLUSTER, FOUND OIL LEVEL TO BE IN UPPER BOX UPON ARRIVAL WHEN AT OPERATING TEMPERATURE, DRAINED APPROX 0.5 LITERS OF OIL FROM VEHICLE, REPLACED SEALING RING, PERFORMED OIL LEVEL CHECK, OIL LEVEL IS SET AT ONE BOX FROM TOP FILL MARK, TEST DROVE VEHICLE UNDER MULTIPLE CONDITION, REINSPECTED OIL LEVEL, OIL LEVEL CORRECT AT THIS TIME, NO FAULTS STORED | 40,000 Mile Service¦Air Filter Service¦Belt Service¦C/V Boot Service
1939 | ¦ 38434 SEE LINE E.¦ RIGHT SIDE INNER C/V BOOT SEEPING GREASE, RECOMMEND REPLACEMENT OF C/V BOOTS ON PASSENGERS SIDE SOON, ESTIMATE PROVIDED FOR FUTURE REPAIRS (PARTS - INNER & OUTER C/V BOOTS WITH ALL CLAMPS, AXLE NUT, SWAY BAR NUT, LOWER BALL JOINT NUT, OUTER TIE ROD NUT).¦ NO HISTORY ON FILE FOR ENGINE AIR FILER REPLACEMENT, REPLACEMENT IS RECOMMENDED AT 40K OR 4 YEARS, RECOMMEND ENGINE AIR FILTER REPLACEMENT (PARTS - AIR FILTER).¦ ENGINE DRIVE BELT RECOMMENDED TO BE REPLACED AT 6 YEAR INTERVAL, NO HISTORY ON FILE FOR DRIVE BELT REPLACEMENT, RECOMMEND ENGINE DRIVE BELT REPLACEMENT (PARTS - ENGINE DRIVE BELT).¦ VEHICLE KEY TRANSMITTER SEPARATING, RECOMMEND REPLACEMENT OF KEYLESS TRANSMITTER (PARTS - KEY REMOTE).¦ IF COILS ARE FOUND TO BE WORN DURING SPARK PLUG SERVICE, COILS MAY BE REPLACED AS A NO ADDITIONAL LABOR OPTION AT THIS TIME, IF NO WEAR IS PRESENT, REPLACEMENT IS NOT REQUIRED (PARTS - IGNITION COILS).¦ 38434 REPLACED ENGINE SPARK PLUGS, DURING REPLACEMENT, INSPECTED IGNITION COILS, COILS NOT CRACKING AT THIS TIME.¦ 38434 CHECK OIL LEVEL MESSAGE PRESENT AT KEY ON ENGINE OFF UPON ARRIVAL AFTER SITTING OVERNIGHT, SCANNED VEHICLE FOR FAULT MEMORY, NO FAULTS STORED IN VEHICLE AT THIS TIME, INSPECTED VEHICLE OIL LEVEL ON INSTRUMENT CLUSTER, FOUND OIL LEVEL TO BE IN UPPER BOX UPON ARRIVAL WHEN AT OPERATING TEMPERATURE, DRAINED APPROX 0.5 LITERS OF OIL FROM VEHICLE, REPLACED SEALING RING, PERFORMED OIL LEVEL CHECK, OIL LEVEL IS SET AT ONE BOX FROM TOP FILL MARK, TEST DROVE VEHICLE UNDER MULTIPLE CONDITION, REINSPECTED OIL LEVEL, OIL LEVEL CORRECT AT THIS TIME, NO FAULTS STORED | 40,000 Mile Service¦Air Filter Service¦Belt Service¦C/V Boot Service
1939 | ¦ 38434 SEE LINE E.¦ RIGHT SIDE INNER C/V BOOT SEEPING GREASE, RECOMMEND REPLACEMENT OF C/V BOOTS ON PASSENGERS SIDE SOON, ESTIMATE PROVIDED FOR FUTURE REPAIRS (PARTS - INNER & OUTER C/V BOOTS WITH ALL CLAMPS, AXLE NUT, SWAY BAR NUT, LOWER BALL JOINT NUT, OUTER TIE ROD NUT).¦ NO HISTORY ON FILE FOR ENGINE AIR FILER REPLACEMENT, REPLACEMENT IS RECOMMENDED AT 40K OR 4 YEARS, RECOMMEND ENGINE AIR FILTER REPLACEMENT (PARTS - AIR FILTER).¦ ENGINE DRIVE BELT RECOMMENDED TO BE REPLACED AT 6 YEAR INTERVAL, NO HISTORY ON FILE FOR DRIVE BELT REPLACEMENT, RECOMMEND ENGINE DRIVE BELT REPLACEMENT (PARTS - ENGINE DRIVE BELT).¦ VEHICLE KEY TRANSMITTER SEPARATING, RECOMMEND REPLACEMENT OF KEYLESS TRANSMITTER (PARTS - KEY REMOTE).¦ IF COILS ARE FOUND TO BE WORN DURING SPARK PLUG SERVICE, COILS MAY BE REPLACED AS A NO ADDITIONAL LABOR OPTION AT THIS TIME, IF NO WEAR IS PRESENT, REPLACEMENT IS NOT REQUIRED (PARTS - IGNITION COILS).¦ 38434 REPLACED ENGINE SPARK PLUGS, DURING REPLACEMENT, INSPECTED IGNITION COILS, COILS NOT CRACKING AT THIS TIME.¦ 38434 CHECK OIL LEVEL MESSAGE PRESENT AT KEY ON ENGINE OFF UPON ARRIVAL AFTER SITTING OVERNIGHT, SCANNED VEHICLE FOR FAULT MEMORY, NO FAULTS STORED IN VEHICLE AT THIS TIME, INSPECTED VEHICLE OIL LEVEL ON INSTRUMENT CLUSTER, FOUND OIL LEVEL TO BE IN UPPER BOX UPON ARRIVAL WHEN AT OPERATING TEMPERATURE, DRAINED APPROX 0.5 LITERS OF OIL FROM VEHICLE, REPLACED SEALING RING, PERFORMED OIL LEVEL CHECK, OIL LEVEL IS SET AT ONE BOX FROM TOP FILL MARK, TEST DROVE VEHICLE UNDER MULTIPLE CONDITION, REINSPECTED OIL LEVEL, OIL LEVEL CORRECT AT THIS TIME, NO FAULTS STORED | 40,000 Mile Service¦Air Filter Service¦Belt Service¦C/V Boot Service
1939 | ¦ 38434 SEE LINE E.¦ RIGHT SIDE INNER C/V BOOT SEEPING GREASE, RECOMMEND REPLACEMENT OF C/V BOOTS ON PASSENGERS SIDE SOON, ESTIMATE PROVIDED FOR FUTURE REPAIRS (PARTS - INNER & OUTER C/V BOOTS WITH ALL CLAMPS, AXLE NUT, SWAY BAR NUT, LOWER BALL JOINT NUT, OUTER TIE ROD NUT).¦ NO HISTORY ON FILE FOR ENGINE AIR FILER REPLACEMENT, REPLACEMENT IS RECOMMENDED AT 40K OR 4 YEARS, RECOMMEND ENGINE AIR FILTER REPLACEMENT (PARTS - AIR FILTER).¦ ENGINE DRIVE BELT RECOMMENDED TO BE REPLACED AT 6 YEAR INTERVAL, NO HISTORY ON FILE FOR DRIVE BELT REPLACEMENT, RECOMMEND ENGINE DRIVE BELT REPLACEMENT (PARTS - ENGINE DRIVE BELT).¦ VEHICLE KEY TRANSMITTER SEPARATING, RECOMMEND REPLACEMENT OF KEYLESS TRANSMITTER (PARTS - KEY REMOTE).¦ IF COILS ARE FOUND TO BE WORN DURING SPARK PLUG SERVICE, COILS MAY BE REPLACED AS A NO ADDITIONAL LABOR OPTION AT THIS TIME, IF NO WEAR IS PRESENT, REPLACEMENT IS NOT REQUIRED (PARTS - IGNITION COILS).¦ 38434 REPLACED ENGINE SPARK PLUGS, DURING REPLACEMENT, INSPECTED IGNITION COILS, COILS NOT CRACKING AT THIS TIME.¦ 38434 CHECK OIL LEVEL MESSAGE PRESENT AT KEY ON ENGINE OFF UPON ARRIVAL AFTER SITTING OVERNIGHT, SCANNED VEHICLE FOR FAULT MEMORY, NO FAULTS STORED IN VEHICLE AT THIS TIME, INSPECTED VEHICLE OIL LEVEL ON INSTRUMENT CLUSTER, FOUND OIL LEVEL TO BE IN UPPER BOX UPON ARRIVAL WHEN AT OPERATING TEMPERATURE, DRAINED APPROX 0.5 LITERS OF OIL FROM VEHICLE, REPLACED SEALING RING, PERFORMED OIL LEVEL CHECK, OIL LEVEL IS SET AT ONE BOX FROM TOP FILL MARK, TEST DROVE VEHICLE UNDER MULTIPLE CONDITION, REINSPECTED OIL LEVEL, OIL LEVEL CORRECT AT THIS TIME, NO FAULTS STORED | 40,000 Mile Service¦Air Filter Service¦Belt Service¦C/V Boot Service
1962 | ¦ 26969 recommend front brakes, front tires, and alignment.¦ PERFORM 4-WHEEL ALIGNMENT.¦ 26969 performed psmp 30k.¦ Tires and Wheels - Mount and Balance-goodyear eagle ls2 255/55r18 n1 | Brake Service¦New Tire(s)
1962 | ¦ 26969 recommend front brakes, front tires, and alignment.¦ PERFORM 4-WHEEL ALIGNMENT.¦ 26969 performed psmp 30k.¦ Tires and Wheels - Mount and Balance-goodyear eagle ls2 255/55r18 n1 | Brake Service¦New Tire(s)
2037 | ¦ CLIENT STATES PERFORM FOUR WHEEL ALIGNMENT PERFORMED FOUR WHEEL ALIGNMENT AS REQUESTED FOLLOWING ALIGNMENT TEST DROVE VEHICLE AND VERIFIED CORRECT VEHICLE OPERATION FOLLOWING REPAIR, VEHICLE OPERATING AS DESIGNED FOLLOWING REPAIR.¦ Belt, Serpentine - Replace.¦ CLIENT STATES BRAKES AS SQUEAKING INSPECTED FRONT AND REAR BRAKE PADS AND ROTORS FOUND FRONT BRAKES AT 10MM REAR BRAKES AT 8MM RECOMMENDED FRONT AND REAR BRAKE PADS,ROTORS AND SENSOR DUE TO SURFACE RUST ON BRAKING SURFACE CAUSING NOISE AND POOR BRAKING, CLIENT AWARE OF CONDITION DECLINED REPAIR AT THIS TIME.¦ CREATED 2018-08-01 04:16:00PM TAKEN BY BILLY MO RGAN CLIENT WILL DROP CAR OFF THUSRDAY NIGHT.¦ Transmission, Manual - Fluid Change.¦ Differential, Front - Fluid Change.¦ CLIENT STATES PLEASE ADVISE ON ALL NEEDED SERVICES DUE ADVISED ON ALL NEEDED SERVICE ON PMI INSPECTION LINE.¦ GAS CAP GASKET TORN REMOVED AND REPLACED GASKET CAP AS REQUESTED.¦ Service - MAJOR SERVICE.¦ CLIENT STATES PERFORM PMI INSPECTION PERFORMED PMI INSPECTION AS REQUESTED FRONT TIRES AT 4/32 REAR TIRES AT 8/32 FRONT TIRES FROM 2004 YEAR REAR TIRES 2013 NO LONGER MAKE TIRE CURRENTLY ON VEHICLE RECOMMENDING FOUR NEW TIRES FRONT TIRES 225/40ZR18 P-ZERO N3 ASIMMETRICO REAR TIRES 265/35R18 P-ZERO NERO M0 ALL SEASON FOUR TIRES AND ALIGNMENT, ALSO RECOMMENDING SERPENTINE BELT DUE BY TIME NO SIGNS OF CRACKING AT THIS TIME, MAJOR SERVICE DUE, BRAKE FLUID FLUSH DUE, TRANS SERVICE DUE, FRONT DIFF SERVICE DUE, COOLANT FLUSH DUE TO CONTAMINATED COOLANT CURRENTLY IN VEHICLE MIXTURE OF ORANGE AND GREEN COOLANT, GAS CAP SEAL CRACKING, REAR ROTORS HAVE SURFACE RUST POSSIBLY MAKING CLIENTS CONCERN OF BRAKE NOISE WHILE DRIVING FRONT BRAKE PADS AND ROTORS LOOK RECENTLY REPLACED, SPARK PLUG TUBES LEAKING ENGINE OIL MODERATELY RECOMMENDING SPARK PLUGS COILS AND TUBES.¦ NON APPROVED COOLANT INSTALLED IN VEHCILE. THERMOSTAT STICKING CLOSED PERFORMED COOLANT SYSTEM FLUSH. AFTER COOLANT SYSTEM FLUSH FOUND VEHICLE WILL OVERHEAT AFTER 15 MIN. CHECKED OPERATION OF COOLING SYSTEM. FOUND RADIATOR INLET AND OUTLET TEMPERATURES ARE EQUAL. INTERNAL FAILURE OF THE THERMOSTAT FOUND. DRAINED COOLING SYSTEM. REPLACED THERMOSTAT AND GASKET. REFILLED AND BLED COOLING SYSTEM. PERFORMED FUNCTION CHECK ON COOLING SYSTEM. FOUND 50 DEGREE DIFFERENCE BETWEEN RADIATOR INLET AND OUTLET TEMPERATURES. ALLOWED VEHICLE TO IDLE FOR OVER 30 MIN. ENGINE IS AT CORRECT TEMPERATURE AFTER REPAIR.¦ Brake Pads and Rotors, Rear - Replace.¦ CLIENT REQUESTED REPLACEMENT OF SPARK PLUGS,IGNITION COILS AND SPARK PLUG TUBES TO BE REPLACED PERFORMED SPARK PLUG TUBE, IGNITION COILS AND SPARK PLUG REPLACEMENT AS REQUESTED FOLLOWING REPAIR VERIFIED CORRECT ENGINE OPERATION AND TEST DROVE TO ENSURE VEHICLE OPERATING AS DESIGNED.¦ CLIENT STATES MOUNT AND BALANCE FOUR NEW TIRES MOUNTED AND BALANCED FOUR TIRES AS REQUESTED FOLLOWING TIRE MOUNT AND BALANCE TEST DROVE VEHICLE AND VERIFIED CORRECT VEHICLE OPERATION | Belt Service¦Brake Service¦Drive Train Service¦Major Maintenance Service¦New Tire(s)¦Transmission Service
2037 | ¦ CLIENT STATES PERFORM FOUR WHEEL ALIGNMENT PERFORMED FOUR WHEEL ALIGNMENT AS REQUESTED FOLLOWING ALIGNMENT TEST DROVE VEHICLE AND VERIFIED CORRECT VEHICLE OPERATION FOLLOWING REPAIR, VEHICLE OPERATING AS DESIGNED FOLLOWING REPAIR.¦ Belt, Serpentine - Replace.¦ CLIENT STATES BRAKES AS SQUEAKING INSPECTED FRONT AND REAR BRAKE PADS AND ROTORS FOUND FRONT BRAKES AT 10MM REAR BRAKES AT 8MM RECOMMENDED FRONT AND REAR BRAKE PADS,ROTORS AND SENSOR DUE TO SURFACE RUST ON BRAKING SURFACE CAUSING NOISE AND POOR BRAKING, CLIENT AWARE OF CONDITION DECLINED REPAIR AT THIS TIME.¦ CREATED 2018-08-01 04:16:00PM TAKEN BY BILLY MO RGAN CLIENT WILL DROP CAR OFF THUSRDAY NIGHT.¦ Transmission, Manual - Fluid Change.¦ Differential, Front - Fluid Change.¦ CLIENT STATES PLEASE ADVISE ON ALL NEEDED SERVICES DUE ADVISED ON ALL NEEDED SERVICE ON PMI INSPECTION LINE.¦ GAS CAP GASKET TORN REMOVED AND REPLACED GASKET CAP AS REQUESTED.¦ Service - MAJOR SERVICE.¦ CLIENT STATES PERFORM PMI INSPECTION PERFORMED PMI INSPECTION AS REQUESTED FRONT TIRES AT 4/32 REAR TIRES AT 8/32 FRONT TIRES FROM 2004 YEAR REAR TIRES 2013 NO LONGER MAKE TIRE CURRENTLY ON VEHICLE RECOMMENDING FOUR NEW TIRES FRONT TIRES 225/40ZR18 P-ZERO N3 ASIMMETRICO REAR TIRES 265/35R18 P-ZERO NERO M0 ALL SEASON FOUR TIRES AND ALIGNMENT, ALSO RECOMMENDING SERPENTINE BELT DUE BY TIME NO SIGNS OF CRACKING AT THIS TIME, MAJOR SERVICE DUE, BRAKE FLUID FLUSH DUE, TRANS SERVICE DUE, FRONT DIFF SERVICE DUE, COOLANT FLUSH DUE TO CONTAMINATED COOLANT CURRENTLY IN VEHICLE MIXTURE OF ORANGE AND GREEN COOLANT, GAS CAP SEAL CRACKING, REAR ROTORS HAVE SURFACE RUST POSSIBLY MAKING CLIENTS CONCERN OF BRAKE NOISE WHILE DRIVING FRONT BRAKE PADS AND ROTORS LOOK RECENTLY REPLACED, SPARK PLUG TUBES LEAKING ENGINE OIL MODERATELY RECOMMENDING SPARK PLUGS COILS AND TUBES.¦ NON APPROVED COOLANT INSTALLED IN VEHCILE. THERMOSTAT STICKING CLOSED PERFORMED COOLANT SYSTEM FLUSH. AFTER COOLANT SYSTEM FLUSH FOUND VEHICLE WILL OVERHEAT AFTER 15 MIN. CHECKED OPERATION OF COOLING SYSTEM. FOUND RADIATOR INLET AND OUTLET TEMPERATURES ARE EQUAL. INTERNAL FAILURE OF THE THERMOSTAT FOUND. DRAINED COOLING SYSTEM. REPLACED THERMOSTAT AND GASKET. REFILLED AND BLED COOLING SYSTEM. PERFORMED FUNCTION CHECK ON COOLING SYSTEM. FOUND 50 DEGREE DIFFERENCE BETWEEN RADIATOR INLET AND OUTLET TEMPERATURES. ALLOWED VEHICLE TO IDLE FOR OVER 30 MIN. ENGINE IS AT CORRECT TEMPERATURE AFTER REPAIR.¦ Brake Pads and Rotors, Rear - Replace.¦ CLIENT REQUESTED REPLACEMENT OF SPARK PLUGS,IGNITION COILS AND SPARK PLUG TUBES TO BE REPLACED PERFORMED SPARK PLUG TUBE, IGNITION COILS AND SPARK PLUG REPLACEMENT AS REQUESTED FOLLOWING REPAIR VERIFIED CORRECT ENGINE OPERATION AND TEST DROVE TO ENSURE VEHICLE OPERATING AS DESIGNED.¦ CLIENT STATES MOUNT AND BALANCE FOUR NEW TIRES MOUNTED AND BALANCED FOUR TIRES AS REQUESTED FOLLOWING TIRE MOUNT AND BALANCE TEST DROVE VEHICLE AND VERIFIED CORRECT VEHICLE OPERATION | Belt Service¦Brake Service¦Drive Train Service¦Major Maintenance Service¦New Tire(s)¦Transmission Service
2037 | ¦ CLIENT STATES PERFORM FOUR WHEEL ALIGNMENT PERFORMED FOUR WHEEL ALIGNMENT AS REQUESTED FOLLOWING ALIGNMENT TEST DROVE VEHICLE AND VERIFIED CORRECT VEHICLE OPERATION FOLLOWING REPAIR, VEHICLE OPERATING AS DESIGNED FOLLOWING REPAIR.¦ Belt, Serpentine - Replace.¦ CLIENT STATES BRAKES AS SQUEAKING INSPECTED FRONT AND REAR BRAKE PADS AND ROTORS FOUND FRONT BRAKES AT 10MM REAR BRAKES AT 8MM RECOMMENDED FRONT AND REAR BRAKE PADS,ROTORS AND SENSOR DUE TO SURFACE RUST ON BRAKING SURFACE CAUSING NOISE AND POOR BRAKING, CLIENT AWARE OF CONDITION DECLINED REPAIR AT THIS TIME.¦ CREATED 2018-08-01 04:16:00PM TAKEN BY BILLY MO RGAN CLIENT WILL DROP CAR OFF THUSRDAY NIGHT.¦ Transmission, Manual - Fluid Change.¦ Differential, Front - Fluid Change.¦ CLIENT STATES PLEASE ADVISE ON ALL NEEDED SERVICES DUE ADVISED ON ALL NEEDED SERVICE ON PMI INSPECTION LINE.¦ GAS CAP GASKET TORN REMOVED AND REPLACED GASKET CAP AS REQUESTED.¦ Service - MAJOR SERVICE.¦ CLIENT STATES PERFORM PMI INSPECTION PERFORMED PMI INSPECTION AS REQUESTED FRONT TIRES AT 4/32 REAR TIRES AT 8/32 FRONT TIRES FROM 2004 YEAR REAR TIRES 2013 NO LONGER MAKE TIRE CURRENTLY ON VEHICLE RECOMMENDING FOUR NEW TIRES FRONT TIRES 225/40ZR18 P-ZERO N3 ASIMMETRICO REAR TIRES 265/35R18 P-ZERO NERO M0 ALL SEASON FOUR TIRES AND ALIGNMENT, ALSO RECOMMENDING SERPENTINE BELT DUE BY TIME NO SIGNS OF CRACKING AT THIS TIME, MAJOR SERVICE DUE, BRAKE FLUID FLUSH DUE, TRANS SERVICE DUE, FRONT DIFF SERVICE DUE, COOLANT FLUSH DUE TO CONTAMINATED COOLANT CURRENTLY IN VEHICLE MIXTURE OF ORANGE AND GREEN COOLANT, GAS CAP SEAL CRACKING, REAR ROTORS HAVE SURFACE RUST POSSIBLY MAKING CLIENTS CONCERN OF BRAKE NOISE WHILE DRIVING FRONT BRAKE PADS AND ROTORS LOOK RECENTLY REPLACED, SPARK PLUG TUBES LEAKING ENGINE OIL MODERATELY RECOMMENDING SPARK PLUGS COILS AND TUBES.¦ NON APPROVED COOLANT INSTALLED IN VEHCILE. THERMOSTAT STICKING CLOSED PERFORMED COOLANT SYSTEM FLUSH. AFTER COOLANT SYSTEM FLUSH FOUND VEHICLE WILL OVERHEAT AFTER 15 MIN. CHECKED OPERATION OF COOLING SYSTEM. FOUND RADIATOR INLET AND OUTLET TEMPERATURES ARE EQUAL. INTERNAL FAILURE OF THE THERMOSTAT FOUND. DRAINED COOLING SYSTEM. REPLACED THERMOSTAT AND GASKET. REFILLED AND BLED COOLING SYSTEM. PERFORMED FUNCTION CHECK ON COOLING SYSTEM. FOUND 50 DEGREE DIFFERENCE BETWEEN RADIATOR INLET AND OUTLET TEMPERATURES. ALLOWED VEHICLE TO IDLE FOR OVER 30 MIN. ENGINE IS AT CORRECT TEMPERATURE AFTER REPAIR.¦ Brake Pads and Rotors, Rear - Replace.¦ CLIENT REQUESTED REPLACEMENT OF SPARK PLUGS,IGNITION COILS AND SPARK PLUG TUBES TO BE REPLACED PERFORMED SPARK PLUG TUBE, IGNITION COILS AND SPARK PLUG REPLACEMENT AS REQUESTED FOLLOWING REPAIR VERIFIED CORRECT ENGINE OPERATION AND TEST DROVE TO ENSURE VEHICLE OPERATING AS DESIGNED.¦ CLIENT STATES MOUNT AND BALANCE FOUR NEW TIRES MOUNTED AND BALANCED FOUR TIRES AS REQUESTED FOLLOWING TIRE MOUNT AND BALANCE TEST DROVE VEHICLE AND VERIFIED CORRECT VEHICLE OPERATION | Belt Service¦Brake Service¦Drive Train Service¦Major Maintenance Service¦New Tire(s)¦Transmission Service
2037 | ¦ CLIENT STATES PERFORM FOUR WHEEL ALIGNMENT PERFORMED FOUR WHEEL ALIGNMENT AS REQUESTED FOLLOWING ALIGNMENT TEST DROVE VEHICLE AND VERIFIED CORRECT VEHICLE OPERATION FOLLOWING REPAIR, VEHICLE OPERATING AS DESIGNED FOLLOWING REPAIR.¦ Belt, Serpentine - Replace.¦ CLIENT STATES BRAKES AS SQUEAKING INSPECTED FRONT AND REAR BRAKE PADS AND ROTORS FOUND FRONT BRAKES AT 10MM REAR BRAKES AT 8MM RECOMMENDED FRONT AND REAR BRAKE PADS,ROTORS AND SENSOR DUE TO SURFACE RUST ON BRAKING SURFACE CAUSING NOISE AND POOR BRAKING, CLIENT AWARE OF CONDITION DECLINED REPAIR AT THIS TIME.¦ CREATED 2018-08-01 04:16:00PM TAKEN BY BILLY MO RGAN CLIENT WILL DROP CAR OFF THUSRDAY NIGHT.¦ Transmission, Manual - Fluid Change.¦ Differential, Front - Fluid Change.¦ CLIENT STATES PLEASE ADVISE ON ALL NEEDED SERVICES DUE ADVISED ON ALL NEEDED SERVICE ON PMI INSPECTION LINE.¦ GAS CAP GASKET TORN REMOVED AND REPLACED GASKET CAP AS REQUESTED.¦ Service - MAJOR SERVICE.¦ CLIENT STATES PERFORM PMI INSPECTION PERFORMED PMI INSPECTION AS REQUESTED FRONT TIRES AT 4/32 REAR TIRES AT 8/32 FRONT TIRES FROM 2004 YEAR REAR TIRES 2013 NO LONGER MAKE TIRE CURRENTLY ON VEHICLE RECOMMENDING FOUR NEW TIRES FRONT TIRES 225/40ZR18 P-ZERO N3 ASIMMETRICO REAR TIRES 265/35R18 P-ZERO NERO M0 ALL SEASON FOUR TIRES AND ALIGNMENT, ALSO RECOMMENDING SERPENTINE BELT DUE BY TIME NO SIGNS OF CRACKING AT THIS TIME, MAJOR SERVICE DUE, BRAKE FLUID FLUSH DUE, TRANS SERVICE DUE, FRONT DIFF SERVICE DUE, COOLANT FLUSH DUE TO CONTAMINATED COOLANT CURRENTLY IN VEHICLE MIXTURE OF ORANGE AND GREEN COOLANT, GAS CAP SEAL CRACKING, REAR ROTORS HAVE SURFACE RUST POSSIBLY MAKING CLIENTS CONCERN OF BRAKE NOISE WHILE DRIVING FRONT BRAKE PADS AND ROTORS LOOK RECENTLY REPLACED, SPARK PLUG TUBES LEAKING ENGINE OIL MODERATELY RECOMMENDING SPARK PLUGS COILS AND TUBES.¦ NON APPROVED COOLANT INSTALLED IN VEHCILE. THERMOSTAT STICKING CLOSED PERFORMED COOLANT SYSTEM FLUSH. AFTER COOLANT SYSTEM FLUSH FOUND VEHICLE WILL OVERHEAT AFTER 15 MIN. CHECKED OPERATION OF COOLING SYSTEM. FOUND RADIATOR INLET AND OUTLET TEMPERATURES ARE EQUAL. INTERNAL FAILURE OF THE THERMOSTAT FOUND. DRAINED COOLING SYSTEM. REPLACED THERMOSTAT AND GASKET. REFILLED AND BLED COOLING SYSTEM. PERFORMED FUNCTION CHECK ON COOLING SYSTEM. FOUND 50 DEGREE DIFFERENCE BETWEEN RADIATOR INLET AND OUTLET TEMPERATURES. ALLOWED VEHICLE TO IDLE FOR OVER 30 MIN. ENGINE IS AT CORRECT TEMPERATURE AFTER REPAIR.¦ Brake Pads and Rotors, Rear - Replace.¦ CLIENT REQUESTED REPLACEMENT OF SPARK PLUGS,IGNITION COILS AND SPARK PLUG TUBES TO BE REPLACED PERFORMED SPARK PLUG TUBE, IGNITION COILS AND SPARK PLUG REPLACEMENT AS REQUESTED FOLLOWING REPAIR VERIFIED CORRECT ENGINE OPERATION AND TEST DROVE TO ENSURE VEHICLE OPERATING AS DESIGNED.¦ CLIENT STATES MOUNT AND BALANCE FOUR NEW TIRES MOUNTED AND BALANCED FOUR TIRES AS REQUESTED FOLLOWING TIRE MOUNT AND BALANCE TEST DROVE VEHICLE AND VERIFIED CORRECT VEHICLE OPERATION | Belt Service¦Brake Service¦Drive Train Service¦Major Maintenance Service¦New Tire(s)¦Transmission Service
2037 | ¦ CLIENT STATES PERFORM FOUR WHEEL ALIGNMENT PERFORMED FOUR WHEEL ALIGNMENT AS REQUESTED FOLLOWING ALIGNMENT TEST DROVE VEHICLE AND VERIFIED CORRECT VEHICLE OPERATION FOLLOWING REPAIR, VEHICLE OPERATING AS DESIGNED FOLLOWING REPAIR.¦ Belt, Serpentine - Replace.¦ CLIENT STATES BRAKES AS SQUEAKING INSPECTED FRONT AND REAR BRAKE PADS AND ROTORS FOUND FRONT BRAKES AT 10MM REAR BRAKES AT 8MM RECOMMENDED FRONT AND REAR BRAKE PADS,ROTORS AND SENSOR DUE TO SURFACE RUST ON BRAKING SURFACE CAUSING NOISE AND POOR BRAKING, CLIENT AWARE OF CONDITION DECLINED REPAIR AT THIS TIME.¦ CREATED 2018-08-01 04:16:00PM TAKEN BY BILLY MO RGAN CLIENT WILL DROP CAR OFF THUSRDAY NIGHT.¦ Transmission, Manual - Fluid Change.¦ Differential, Front - Fluid Change.¦ CLIENT STATES PLEASE ADVISE ON ALL NEEDED SERVICES DUE ADVISED ON ALL NEEDED SERVICE ON PMI INSPECTION LINE.¦ GAS CAP GASKET TORN REMOVED AND REPLACED GASKET CAP AS REQUESTED.¦ Service - MAJOR SERVICE.¦ CLIENT STATES PERFORM PMI INSPECTION PERFORMED PMI INSPECTION AS REQUESTED FRONT TIRES AT 4/32 REAR TIRES AT 8/32 FRONT TIRES FROM 2004 YEAR REAR TIRES 2013 NO LONGER MAKE TIRE CURRENTLY ON VEHICLE RECOMMENDING FOUR NEW TIRES FRONT TIRES 225/40ZR18 P-ZERO N3 ASIMMETRICO REAR TIRES 265/35R18 P-ZERO NERO M0 ALL SEASON FOUR TIRES AND ALIGNMENT, ALSO RECOMMENDING SERPENTINE BELT DUE BY TIME NO SIGNS OF CRACKING AT THIS TIME, MAJOR SERVICE DUE, BRAKE FLUID FLUSH DUE, TRANS SERVICE DUE, FRONT DIFF SERVICE DUE, COOLANT FLUSH DUE TO CONTAMINATED COOLANT CURRENTLY IN VEHICLE MIXTURE OF ORANGE AND GREEN COOLANT, GAS CAP SEAL CRACKING, REAR ROTORS HAVE SURFACE RUST POSSIBLY MAKING CLIENTS CONCERN OF BRAKE NOISE WHILE DRIVING FRONT BRAKE PADS AND ROTORS LOOK RECENTLY REPLACED, SPARK PLUG TUBES LEAKING ENGINE OIL MODERATELY RECOMMENDING SPARK PLUGS COILS AND TUBES.¦ NON APPROVED COOLANT INSTALLED IN VEHCILE. THERMOSTAT STICKING CLOSED PERFORMED COOLANT SYSTEM FLUSH. AFTER COOLANT SYSTEM FLUSH FOUND VEHICLE WILL OVERHEAT AFTER 15 MIN. CHECKED OPERATION OF COOLING SYSTEM. FOUND RADIATOR INLET AND OUTLET TEMPERATURES ARE EQUAL. INTERNAL FAILURE OF THE THERMOSTAT FOUND. DRAINED COOLING SYSTEM. REPLACED THERMOSTAT AND GASKET. REFILLED AND BLED COOLING SYSTEM. PERFORMED FUNCTION CHECK ON COOLING SYSTEM. FOUND 50 DEGREE DIFFERENCE BETWEEN RADIATOR INLET AND OUTLET TEMPERATURES. ALLOWED VEHICLE TO IDLE FOR OVER 30 MIN. ENGINE IS AT CORRECT TEMPERATURE AFTER REPAIR.¦ Brake Pads and Rotors, Rear - Replace.¦ CLIENT REQUESTED REPLACEMENT OF SPARK PLUGS,IGNITION COILS AND SPARK PLUG TUBES TO BE REPLACED PERFORMED SPARK PLUG TUBE, IGNITION COILS AND SPARK PLUG REPLACEMENT AS REQUESTED FOLLOWING REPAIR VERIFIED CORRECT ENGINE OPERATION AND TEST DROVE TO ENSURE VEHICLE OPERATING AS DESIGNED.¦ CLIENT STATES MOUNT AND BALANCE FOUR NEW TIRES MOUNTED AND BALANCED FOUR TIRES AS REQUESTED FOLLOWING TIRE MOUNT AND BALANCE TEST DROVE VEHICLE AND VERIFIED CORRECT VEHICLE OPERATION | Belt Service¦Brake Service¦Drive Train Service¦Major Maintenance Service¦New Tire(s)¦Transmission Service
2037 | ¦ CLIENT STATES PERFORM FOUR WHEEL ALIGNMENT PERFORMED FOUR WHEEL ALIGNMENT AS REQUESTED FOLLOWING ALIGNMENT TEST DROVE VEHICLE AND VERIFIED CORRECT VEHICLE OPERATION FOLLOWING REPAIR, VEHICLE OPERATING AS DESIGNED FOLLOWING REPAIR.¦ Belt, Serpentine - Replace.¦ CLIENT STATES BRAKES AS SQUEAKING INSPECTED FRONT AND REAR BRAKE PADS AND ROTORS FOUND FRONT BRAKES AT 10MM REAR BRAKES AT 8MM RECOMMENDED FRONT AND REAR BRAKE PADS,ROTORS AND SENSOR DUE TO SURFACE RUST ON BRAKING SURFACE CAUSING NOISE AND POOR BRAKING, CLIENT AWARE OF CONDITION DECLINED REPAIR AT THIS TIME.¦ CREATED 2018-08-01 04:16:00PM TAKEN BY BILLY MO RGAN CLIENT WILL DROP CAR OFF THUSRDAY NIGHT.¦ Transmission, Manual - Fluid Change.¦ Differential, Front - Fluid Change.¦ CLIENT STATES PLEASE ADVISE ON ALL NEEDED SERVICES DUE ADVISED ON ALL NEEDED SERVICE ON PMI INSPECTION LINE.¦ GAS CAP GASKET TORN REMOVED AND REPLACED GASKET CAP AS REQUESTED.¦ Service - MAJOR SERVICE.¦ CLIENT STATES PERFORM PMI INSPECTION PERFORMED PMI INSPECTION AS REQUESTED FRONT TIRES AT 4/32 REAR TIRES AT 8/32 FRONT TIRES FROM 2004 YEAR REAR TIRES 2013 NO LONGER MAKE TIRE CURRENTLY ON VEHICLE RECOMMENDING FOUR NEW TIRES FRONT TIRES 225/40ZR18 P-ZERO N3 ASIMMETRICO REAR TIRES 265/35R18 P-ZERO NERO M0 ALL SEASON FOUR TIRES AND ALIGNMENT, ALSO RECOMMENDING SERPENTINE BELT DUE BY TIME NO SIGNS OF CRACKING AT THIS TIME, MAJOR SERVICE DUE, BRAKE FLUID FLUSH DUE, TRANS SERVICE DUE, FRONT DIFF SERVICE DUE, COOLANT FLUSH DUE TO CONTAMINATED COOLANT CURRENTLY IN VEHICLE MIXTURE OF ORANGE AND GREEN COOLANT, GAS CAP SEAL CRACKING, REAR ROTORS HAVE SURFACE RUST POSSIBLY MAKING CLIENTS CONCERN OF BRAKE NOISE WHILE DRIVING FRONT BRAKE PADS AND ROTORS LOOK RECENTLY REPLACED, SPARK PLUG TUBES LEAKING ENGINE OIL MODERATELY RECOMMENDING SPARK PLUGS COILS AND TUBES.¦ NON APPROVED COOLANT INSTALLED IN VEHCILE. THERMOSTAT STICKING CLOSED PERFORMED COOLANT SYSTEM FLUSH. AFTER COOLANT SYSTEM FLUSH FOUND VEHICLE WILL OVERHEAT AFTER 15 MIN. CHECKED OPERATION OF COOLING SYSTEM. FOUND RADIATOR INLET AND OUTLET TEMPERATURES ARE EQUAL. INTERNAL FAILURE OF THE THERMOSTAT FOUND. DRAINED COOLING SYSTEM. REPLACED THERMOSTAT AND GASKET. REFILLED AND BLED COOLING SYSTEM. PERFORMED FUNCTION CHECK ON COOLING SYSTEM. FOUND 50 DEGREE DIFFERENCE BETWEEN RADIATOR INLET AND OUTLET TEMPERATURES. ALLOWED VEHICLE TO IDLE FOR OVER 30 MIN. ENGINE IS AT CORRECT TEMPERATURE AFTER REPAIR.¦ Brake Pads and Rotors, Rear - Replace.¦ CLIENT REQUESTED REPLACEMENT OF SPARK PLUGS,IGNITION COILS AND SPARK PLUG TUBES TO BE REPLACED PERFORMED SPARK PLUG TUBE, IGNITION COILS AND SPARK PLUG REPLACEMENT AS REQUESTED FOLLOWING REPAIR VERIFIED CORRECT ENGINE OPERATION AND TEST DROVE TO ENSURE VEHICLE OPERATING AS DESIGNED.¦ CLIENT STATES MOUNT AND BALANCE FOUR NEW TIRES MOUNTED AND BALANCED FOUR TIRES AS REQUESTED FOLLOWING TIRE MOUNT AND BALANCE TEST DROVE VEHICLE AND VERIFIED CORRECT VEHICLE OPERATION | Belt Service¦Brake Service¦Drive Train Service¦Major Maintenance Service¦New Tire(s)¦Transmission Service
2081 | ¦ FUTURE RECOMMENDATIONS; BRAKE FLUID TWO YEAR SE RVICE $224.00, TECHNICIAN NOTED CENTER BEARING BUSHING IN REAR DRIV SHAFT SPLITTING. THIS WILL START TO CAUSE VIBRATION AND NOISE WHILE DRIVI NG. FACTORY DRIVESHAFT $2166.09.¦ 38191 430 PERFORMED CAYENNE MAJOR MAINTENANCE; COMPLETE ON BOARD DIAGNOSTICS. INSPECTIONS OF WIPER SYSTEM, HORN, TIRES, BATTERY, SPARE TIRE, LIGHTS, RADIATORS, AIR INTAKES, BRAKES, AXLE SHAFTS, DRIVE SHAFT, FLUID LEVELS, TIRE PRESSURE, FIREWALL BODY DRAINS FOR DEBRIS, PARKING BRAKE, HEATING/AC SYSTEM, SEAT BELTS, AND DRIVE BELT. DRAIN ENGINE OIL, REPLACE ENGINE OIL AND FILTER. SET FLUID LEVELS AND TIRE PRESSURES. REPLACE WIPER BLADES. REPLACE SPARK PLUGS. REPLACE TIRE SEALANT. REPLACE CABIN AIR FILTER AND ENGINE AIR FILTER(S). LUBRICATE DOOR LATCHES, WINDOWS AND WIPER PIVOT POINTS. PERFORM ADAPTATION OF PANORAMA SUN ROOF CONTROL MODULE. RESET SERVICE REMINDER. ROAD TESTED VEHICLE..¦ 38191 Performed AH10 fuel pump campaign. | Brake Service¦Drive Train Service
2081 | ¦ FUTURE RECOMMENDATIONS; BRAKE FLUID TWO YEAR SE RVICE $224.00, TECHNICIAN NOTED CENTER BEARING BUSHING IN REAR DRIV SHAFT SPLITTING. THIS WILL START TO CAUSE VIBRATION AND NOISE WHILE DRIVI NG. FACTORY DRIVESHAFT $2166.09.¦ 38191 430 PERFORMED CAYENNE MAJOR MAINTENANCE; COMPLETE ON BOARD DIAGNOSTICS. INSPECTIONS OF WIPER SYSTEM, HORN, TIRES, BATTERY, SPARE TIRE, LIGHTS, RADIATORS, AIR INTAKES, BRAKES, AXLE SHAFTS, DRIVE SHAFT, FLUID LEVELS, TIRE PRESSURE, FIREWALL BODY DRAINS FOR DEBRIS, PARKING BRAKE, HEATING/AC SYSTEM, SEAT BELTS, AND DRIVE BELT. DRAIN ENGINE OIL, REPLACE ENGINE OIL AND FILTER. SET FLUID LEVELS AND TIRE PRESSURES. REPLACE WIPER BLADES. REPLACE SPARK PLUGS. REPLACE TIRE SEALANT. REPLACE CABIN AIR FILTER AND ENGINE AIR FILTER(S). LUBRICATE DOOR LATCHES, WINDOWS AND WIPER PIVOT POINTS. PERFORM ADAPTATION OF PANORAMA SUN ROOF CONTROL MODULE. RESET SERVICE REMINDER. ROAD TESTED VEHICLE..¦ 38191 Performed AH10 fuel pump campaign. | Brake Service¦Drive Train Service
2083 | ¦ 39390 REPLACED VEHICLE BATTERY . 100 INSPECTED AND VERIFY CUSTOMER CONCERN CHECK BATTERY WITH SNAP-ON AND PORSCHE MIDTRONICS TESTER BOTH TESTERS RECOMMEND CHARGE THE BATTERY AND RE-TESTED . PERFORM PARASITIC DRAW FOUND ELECTRICAL SYSTEM OK AT THIS TIME . CHARGE BATTERY FOR 3 HOURS CONTINUE AND RE-TEST PASS THE TEST BUT THE BATTERY IS UNDER 12 VOLTS . RECOMMEND REPLACE BATTERY . (NOTE) DURING VEHICLE INSPECTION FOUND TIRES FROM 2010 RECOMMEND REPLACE FRONT AND REAR , FOUND SMALL A/C LEAK AT DRYER AREA . DURING TH ROD TEST FOUND STEERING WHEEL OFF CENTER RECOMMEND 4-WHEEL ALIGNMENT BUT CUSTOMER DECLINE AT THIS TIME . ***PARTS WARRANTY BATTERY - AUTH# KL18090601***.¦ 39392 PERFORMED TIRE PRESSURE AS PER PCNA . SET TIRE PRESSURE FRONT 30PSI , REAR 37PSI . | Wheel Alignment Service
2133 | ¦ WAIT CREATED 2018-09-07 09:18:00AM TAKEN BY CHR ISTOPHER ALVES.¦ 4323 oil change performed PERFORMED OIL CHANGE AND FILTER SERVICE, TOP FLUIDS, RESET OIL CHANGE REMINDER. NO DRAINING CLEANING PERFORMED..¦ 4323 PERFORMED MULTIPOINT INSPECTION, RECOMMENDATIONS: nysi safety due first oil change due.¦ 4323 nysi safety PERFORMED NYS SAFETY INSPECTION # 11953706 | Oil &amp; Filter Change
2245 | ¦ 79700 adjusted tire pressures to manufacturer specification tread depth measurements front:3mm 3mm, rear;1.5mm 1.5mm recommend replacing rear tires due to wear.¦ 79700 500 carried out 80k service as needed, changed engine oil and filter performed visual inspection, completed sheet, replaced engine spark plugs, checked and cleared all drains of debris, lubricated all latches and seals, replaced both engine air filters, replaced pollen filter, checked and topped off all fluids as needed, checked condition of tires and adjusted air pressures as needed, reset service interval, performed road test.¦ CUSTOMER REQUESTED A LOANER CREATED 2018-08-31 09:27:00AM TAKEN BY.¦ 79700 50 removed side marker light bulb housing and replaced bulb as requested, checked function and found light to be working as designed.¦ 79700 carried out multi point inspection as requested, performed visual inspection, completed sheet, checked and topped off all fluids as needed, checked condition of tires and adjusted air pressures as needed, during inspection noticed rear tires are worn at 1.5mm recommend replace brake measurements front:3mm 3mm, rear:5mm 5mm | Brake Service¦New Tire(s)
2245 | ¦ 79700 adjusted tire pressures to manufacturer specification tread depth measurements front:3mm 3mm, rear;1.5mm 1.5mm recommend replacing rear tires due to wear.¦ 79700 500 carried out 80k service as needed, changed engine oil and filter performed visual inspection, completed sheet, replaced engine spark plugs, checked and cleared all drains of debris, lubricated all latches and seals, replaced both engine air filters, replaced pollen filter, checked and topped off all fluids as needed, checked condition of tires and adjusted air pressures as needed, reset service interval, performed road test.¦ CUSTOMER REQUESTED A LOANER CREATED 2018-08-31 09:27:00AM TAKEN BY.¦ 79700 50 removed side marker light bulb housing and replaced bulb as requested, checked function and found light to be working as designed.¦ 79700 carried out multi point inspection as requested, performed visual inspection, completed sheet, checked and topped off all fluids as needed, checked condition of tires and adjusted air pressures as needed, during inspection noticed rear tires are worn at 1.5mm recommend replace brake measurements front:3mm 3mm, rear:5mm 5mm | Brake Service¦New Tire(s)
2246 | ¦ 24558 100 Performed oil change service at customer request. Drained oil, cleaned out filter housing, replaced oil filter, housing o-ring and drain plug gasket. Set drain plug and filter housing to proper torque, filled with oil. Road tested to warm up engine, topped up oil, reset service interval..¦ 24554 Checked tire pressures and tread depth measurements at customer request. Measurements are as follows: LF 4.3mm and 28psi, RF 4.7mm and 29psi, LR 5.0mm and 32psi, RR 4.8mm and 31psi. Set tire pressures to manufacturer specifications..¦ 24558 Replaced key remote battery at customer request. removed old key battery, installed new key battery..¦ 24554 50 Customer states that the front lid struts do not support front lid. Verified Customer concern, front lid struts don't support front lid, recommend replace front lid struts. Replaced front lid struts at customer request. Removed old lid struts, installed new lid struts, verified correct operation..¦ 24554 Performed a visual inspection at customer request. Checked under vehicle, found that the oil filler tube is leaking oil, recommend replace oil filler tube and o-rings, Checked drivetrain, suspension and brake components. Front brakes are 6mm from sensor and rear brakes are 7mm from sensor. Checked tires and wheels, front tires are 4.3mm and 4.7mm, rear tires are 5.0mm and 4.8mm. Checked and topped up fluids, checked condition of battery, checked condition of wiper blades, wipers skip across glass, recommend replace wiper blades. Checked for any messages in the instrument cluster and checked vehicle service history. Service due message displayed instrument cluster, according to service history, vehicle is due for 80k service as well as, spark plug replacement, brake fluid exchange, manual transmission oil exchange, and air bag service. Recommend perform 80k Service, replace spark plugs, brake fluid exchange, transmission oil exchange, and air bag service. Found that the tire sealant has expired, recommend replace tire sealant. | Spark Plugs¦Transmission Service¦Wiper Blade Service¦80,000 Mile Service¦Air Bag Service¦Brake Service
2246 | ¦ 24558 100 Performed oil change service at customer request. Drained oil, cleaned out filter housing, replaced oil filter, housing o-ring and drain plug gasket. Set drain plug and filter housing to proper torque, filled with oil. Road tested to warm up engine, topped up oil, reset service interval..¦ 24554 Checked tire pressures and tread depth measurements at customer request. Measurements are as follows: LF 4.3mm and 28psi, RF 4.7mm and 29psi, LR 5.0mm and 32psi, RR 4.8mm and 31psi. Set tire pressures to manufacturer specifications..¦ 24558 Replaced key remote battery at customer request. removed old key battery, installed new key battery..¦ 24554 50 Customer states that the front lid struts do not support front lid. Verified Customer concern, front lid struts don't support front lid, recommend replace front lid struts. Replaced front lid struts at customer request. Removed old lid struts, installed new lid struts, verified correct operation..¦ 24554 Performed a visual inspection at customer request. Checked under vehicle, found that the oil filler tube is leaking oil, recommend replace oil filler tube and o-rings, Checked drivetrain, suspension and brake components. Front brakes are 6mm from sensor and rear brakes are 7mm from sensor. Checked tires and wheels, front tires are 4.3mm and 4.7mm, rear tires are 5.0mm and 4.8mm. Checked and topped up fluids, checked condition of battery, checked condition of wiper blades, wipers skip across glass, recommend replace wiper blades. Checked for any messages in the instrument cluster and checked vehicle service history. Service due message displayed instrument cluster, according to service history, vehicle is due for 80k service as well as, spark plug replacement, brake fluid exchange, manual transmission oil exchange, and air bag service. Recommend perform 80k Service, replace spark plugs, brake fluid exchange, transmission oil exchange, and air bag service. Found that the tire sealant has expired, recommend replace tire sealant. | Spark Plugs¦Transmission Service¦Wiper Blade Service¦80,000 Mile Service¦Air Bag Service¦Brake Service
2246 | ¦ 24558 100 Performed oil change service at customer request. Drained oil, cleaned out filter housing, replaced oil filter, housing o-ring and drain plug gasket. Set drain plug and filter housing to proper torque, filled with oil. Road tested to warm up engine, topped up oil, reset service interval..¦ 24554 Checked tire pressures and tread depth measurements at customer request. Measurements are as follows: LF 4.3mm and 28psi, RF 4.7mm and 29psi, LR 5.0mm and 32psi, RR 4.8mm and 31psi. Set tire pressures to manufacturer specifications..¦ 24558 Replaced key remote battery at customer request. removed old key battery, installed new key battery..¦ 24554 50 Customer states that the front lid struts do not support front lid. Verified Customer concern, front lid struts don't support front lid, recommend replace front lid struts. Replaced front lid struts at customer request. Removed old lid struts, installed new lid struts, verified correct operation..¦ 24554 Performed a visual inspection at customer request. Checked under vehicle, found that the oil filler tube is leaking oil, recommend replace oil filler tube and o-rings, Checked drivetrain, suspension and brake components. Front brakes are 6mm from sensor and rear brakes are 7mm from sensor. Checked tires and wheels, front tires are 4.3mm and 4.7mm, rear tires are 5.0mm and 4.8mm. Checked and topped up fluids, checked condition of battery, checked condition of wiper blades, wipers skip across glass, recommend replace wiper blades. Checked for any messages in the instrument cluster and checked vehicle service history. Service due message displayed instrument cluster, according to service history, vehicle is due for 80k service as well as, spark plug replacement, brake fluid exchange, manual transmission oil exchange, and air bag service. Recommend perform 80k Service, replace spark plugs, brake fluid exchange, transmission oil exchange, and air bag service. Found that the tire sealant has expired, recommend replace tire sealant. | Spark Plugs¦Transmission Service¦Wiper Blade Service¦80,000 Mile Service¦Air Bag Service¦Brake Service
2246 | ¦ 24558 100 Performed oil change service at customer request. Drained oil, cleaned out filter housing, replaced oil filter, housing o-ring and drain plug gasket. Set drain plug and filter housing to proper torque, filled with oil. Road tested to warm up engine, topped up oil, reset service interval..¦ 24554 Checked tire pressures and tread depth measurements at customer request. Measurements are as follows: LF 4.3mm and 28psi, RF 4.7mm and 29psi, LR 5.0mm and 32psi, RR 4.8mm and 31psi. Set tire pressures to manufacturer specifications..¦ 24558 Replaced key remote battery at customer request. removed old key battery, installed new key battery..¦ 24554 50 Customer states that the front lid struts do not support front lid. Verified Customer concern, front lid struts don't support front lid, recommend replace front lid struts. Replaced front lid struts at customer request. Removed old lid struts, installed new lid struts, verified correct operation..¦ 24554 Performed a visual inspection at customer request. Checked under vehicle, found that the oil filler tube is leaking oil, recommend replace oil filler tube and o-rings, Checked drivetrain, suspension and brake components. Front brakes are 6mm from sensor and rear brakes are 7mm from sensor. Checked tires and wheels, front tires are 4.3mm and 4.7mm, rear tires are 5.0mm and 4.8mm. Checked and topped up fluids, checked condition of battery, checked condition of wiper blades, wipers skip across glass, recommend replace wiper blades. Checked for any messages in the instrument cluster and checked vehicle service history. Service due message displayed instrument cluster, according to service history, vehicle is due for 80k service as well as, spark plug replacement, brake fluid exchange, manual transmission oil exchange, and air bag service. Recommend perform 80k Service, replace spark plugs, brake fluid exchange, transmission oil exchange, and air bag service. Found that the tire sealant has expired, recommend replace tire sealant. | Spark Plugs¦Transmission Service¦Wiper Blade Service¦80,000 Mile Service¦Air Bag Service¦Brake Service
2246 | ¦ 24558 100 Performed oil change service at customer request. Drained oil, cleaned out filter housing, replaced oil filter, housing o-ring and drain plug gasket. Set drain plug and filter housing to proper torque, filled with oil. Road tested to warm up engine, topped up oil, reset service interval..¦ 24554 Checked tire pressures and tread depth measurements at customer request. Measurements are as follows: LF 4.3mm and 28psi, RF 4.7mm and 29psi, LR 5.0mm and 32psi, RR 4.8mm and 31psi. Set tire pressures to manufacturer specifications..¦ 24558 Replaced key remote battery at customer request. removed old key battery, installed new key battery..¦ 24554 50 Customer states that the front lid struts do not support front lid. Verified Customer concern, front lid struts don't support front lid, recommend replace front lid struts. Replaced front lid struts at customer request. Removed old lid struts, installed new lid struts, verified correct operation..¦ 24554 Performed a visual inspection at customer request. Checked under vehicle, found that the oil filler tube is leaking oil, recommend replace oil filler tube and o-rings, Checked drivetrain, suspension and brake components. Front brakes are 6mm from sensor and rear brakes are 7mm from sensor. Checked tires and wheels, front tires are 4.3mm and 4.7mm, rear tires are 5.0mm and 4.8mm. Checked and topped up fluids, checked condition of battery, checked condition of wiper blades, wipers skip across glass, recommend replace wiper blades. Checked for any messages in the instrument cluster and checked vehicle service history. Service due message displayed instrument cluster, according to service history, vehicle is due for 80k service as well as, spark plug replacement, brake fluid exchange, manual transmission oil exchange, and air bag service. Recommend perform 80k Service, replace spark plugs, brake fluid exchange, transmission oil exchange, and air bag service. Found that the tire sealant has expired, recommend replace tire sealant. | Spark Plugs¦Transmission Service¦Wiper Blade Service¦80,000 Mile Service¦Air Bag Service¦Brake Service
2246 | ¦ 24558 100 Performed oil change service at customer request. Drained oil, cleaned out filter housing, replaced oil filter, housing o-ring and drain plug gasket. Set drain plug and filter housing to proper torque, filled with oil. Road tested to warm up engine, topped up oil, reset service interval..¦ 24554 Checked tire pressures and tread depth measurements at customer request. Measurements are as follows: LF 4.3mm and 28psi, RF 4.7mm and 29psi, LR 5.0mm and 32psi, RR 4.8mm and 31psi. Set tire pressures to manufacturer specifications..¦ 24558 Replaced key remote battery at customer request. removed old key battery, installed new key battery..¦ 24554 50 Customer states that the front lid struts do not support front lid. Verified Customer concern, front lid struts don't support front lid, recommend replace front lid struts. Replaced front lid struts at customer request. Removed old lid struts, installed new lid struts, verified correct operation..¦ 24554 Performed a visual inspection at customer request. Checked under vehicle, found that the oil filler tube is leaking oil, recommend replace oil filler tube and o-rings, Checked drivetrain, suspension and brake components. Front brakes are 6mm from sensor and rear brakes are 7mm from sensor. Checked tires and wheels, front tires are 4.3mm and 4.7mm, rear tires are 5.0mm and 4.8mm. Checked and topped up fluids, checked condition of battery, checked condition of wiper blades, wipers skip across glass, recommend replace wiper blades. Checked for any messages in the instrument cluster and checked vehicle service history. Service due message displayed instrument cluster, according to service history, vehicle is due for 80k service as well as, spark plug replacement, brake fluid exchange, manual transmission oil exchange, and air bag service. Recommend perform 80k Service, replace spark plugs, brake fluid exchange, transmission oil exchange, and air bag service. Found that the tire sealant has expired, recommend replace tire sealant. | Spark Plugs¦Transmission Service¦Wiper Blade Service¦80,000 Mile Service¦Air Bag Service¦Brake Service
2485 | ¦ 37125 car need f/brakes and rotors,car need r/brakes and rotors,parts order,replace f/brakes and rotors,replace r/brakes and rotors,road test car | Brake Service
2487 | ¦ 18280 FRONT LICENSE PLATE BRACKET INSTALLED..¦ 18280 PERFORMED CAYENNE INTERMEDIATE MAINTENANCE; COMPLETE ON BOARD DIAGNOSTICS. INSPECTIONS OF WIPER SYSTEM, HORN, TIRES, BATTERY, SPARE TIRE, LIGHTS, RADIATORS, AIR INTAKES, BRAKES, AXLE SHAFTS, DRIVE SHAFT, FLUID LEVELS. TIRE PRESSURES WERE SET TO 36PSI FRONT AND 42PSI REAR. THERE ARE NAIL PUNCTURES IN BOTH REAR TIRES AND THE FRONT TIRES ARE FEATHERING. IT IS RECOMMENDED THAT 4 TIRES BE REPLACED AND THE VEHICLE ALIGNED. FIREWALL BODY DRAINS AND SUNROOF DRAINS WERE CHECKED FOR DEBRIS. PARKING BRAKE, HEATING/AC SYSTEM CHECKED. DRAIN ENGINE OIL, REPLACE ENGINE OIL AND FILTER. REPLACE POLLEN FILTER. SET FLUID LEVELS. REPLACE WIPER BLADES. RESET SERVICE REMINDER. MAJOR SERVICE IS DUE. ROAD TESTED VEHICLE..¦ 18280 ENGINE WAS INSPECTED FOR OIL LEAKS. NO OIL LEAKS FOUND..¦ 18280 MODIFYING THE MAPS PROMPT IS NOT POSSIBLE WITH THE TOOLS AVAILABLE. | New Tire(s)¦Wheel Alignment Service
2487 | ¦ 18280 FRONT LICENSE PLATE BRACKET INSTALLED..¦ 18280 PERFORMED CAYENNE INTERMEDIATE MAINTENANCE; COMPLETE ON BOARD DIAGNOSTICS. INSPECTIONS OF WIPER SYSTEM, HORN, TIRES, BATTERY, SPARE TIRE, LIGHTS, RADIATORS, AIR INTAKES, BRAKES, AXLE SHAFTS, DRIVE SHAFT, FLUID LEVELS. TIRE PRESSURES WERE SET TO 36PSI FRONT AND 42PSI REAR. THERE ARE NAIL PUNCTURES IN BOTH REAR TIRES AND THE FRONT TIRES ARE FEATHERING. IT IS RECOMMENDED THAT 4 TIRES BE REPLACED AND THE VEHICLE ALIGNED. FIREWALL BODY DRAINS AND SUNROOF DRAINS WERE CHECKED FOR DEBRIS. PARKING BRAKE, HEATING/AC SYSTEM CHECKED. DRAIN ENGINE OIL, REPLACE ENGINE OIL AND FILTER. REPLACE POLLEN FILTER. SET FLUID LEVELS. REPLACE WIPER BLADES. RESET SERVICE REMINDER. MAJOR SERVICE IS DUE. ROAD TESTED VEHICLE..¦ 18280 ENGINE WAS INSPECTED FOR OIL LEAKS. NO OIL LEAKS FOUND..¦ 18280 MODIFYING THE MAPS PROMPT IS NOT POSSIBLE WITH THE TOOLS AVAILABLE. | New Tire(s)¦Wheel Alignment Service
2523 | ¦ 67385 REUQEST SET FRT 32PSI, REAR 37PSI- REC REAR TIRES- DECLINED.¦ 67385 BRAKE SWITCH OUT OF ADJUSTMENT.¦ 66826 OIL LEAK OIL PRESSURE SENSOR, AND OIL PAN PERFORM OIL LEAK LOCATE AND DIAGNOSIS- FOUND OIL LEAKAGE AT OIL PRESSURE SENSOR AND OIL PAN. DRAIN OIL- R&R OIL PAN- REPLACE OIL PAN GASKET, REPLACE OIL PRESSURE SENSOR. CLEAN AREA AND RETEST-O.K. ROAD TEST-O.K. NO LEAKS.¦ 67385 REQUEST PERFORMED VISUAL INSPECTION OF FRONT AND REAR SUSPENSION COMPONENTS, AND INSPECTED ENGINE COMPARTMENT AREA INCLUDING BELTS, HOSE, SEALS AND GASKETS. CHECKED INTERIOR CABIN LIGHTS AND EXTERIOR LIGHTS. FRONT BRAKE PADS HAVE 5MM AND REAR BRAKE PADS HAVE 4MM REMAINING. FRONT TIRES HAVE 6MM OF TREAD. REAR TIRES HAVE 2MM OF TREAD REMAINING..¦ WSA-ABED861B CUSTOMER REQUESTED A LOANER CREAT ED 2018-08-27 10 34 00AM TAKEN BY GERALDINE SAR ABIAADVISED CUSTOMER REAR TIRES ARE UNSAFE $103 0.74REAR BRAKES ARE APPROACHING MIN. SPECS- DEC LINES REPAIRS AT THIS TIME | New Tire(s)
2534 | ¦ 47034 PROVIDED QUOTES..¦ REPLACE TWO TIRES- LEFT FRONT TIRE WORN BELOW SPEC, RIGHT FRONT TIRE RECOMMEND REPLACEMENT DUE TO TREAD DEPTH DIFFERENCE. (PARTS: PLEASE QUOTE 2- 255/40R20 PZERO N1).¦ ANNUAL SERVICE- OIL CHANGE DUE IN 48 DAYS, RADIATOR DUCT FILLED WITH DEBRIS, RECOMMEND PERFORMING ANNUAL SERVICE..¦ 47034 REPLACED REAR BRAKES, TEST DROVE VEHICLE TO VERIFY REPAIR. FULL BRAKING CAPABILITY NOT AVAILABLE FOR APPROX 1000 MILES. | Minor Mileage Service
2556 | ¦ 21077 SET TIRE PRESSURES. FRONT 36 PSI, REAR 39 PSI..¦ 21077 REFER TO LINE 'A'.¦ 21077 CLIENT REQUEST YEARLY SERVICE. DRAINED AND REFILLED ENGINE OIL WITH MOBIL 1 0W-40 FULL SYNTHETIC OIL AND REPLACED FILTER, REPLACE POLLEN FILTER. CLEAN OUT AIR INTAKES AND WATER DRAINS. INSPECT POSSIBLE FAULT CODES IN CONTROL UNITS (NONE AT THIS TIME), RE-SECURED UNDER-BODY PANELS, ADJUST FLUID LEVELS TO FACTORY LEVELS, ADJUST TIRE AIR PRESSURES TO FACTORY SETTINGS, PERFORM VISUAL INSPECTION OF FRONT AND REAR SUSPENSION COMPONENTS (ALL OKAY), FRONT BRAKE PADS AT 5.5_MM REMAINING, REAR BRAKE PADS AT 6.0_MM REMAINING. FRONT LEFT TIRE HAS 4.1_MM OF TREAD REMAINING, FRONT RIGHT TIRE HAS 3.6_MM OF TREAD REMAINING. REAR LEFT TIRE HAS 4.0_MM OF TREAD REMAINING. REAR RIGHT TIRE HAS 3.7_MM OF TREAD REMAINING. PERFORM INSPECTION OF ENGINE COMPARTMENT AREA INCLUDING BELTS, HOSE, SEALS AND GASKETS (NO LEAKS AT THIS TIME). FUNCTION CHECK INTERIOR CABIN LIGHTS, EXTERIOR LIGHTING (ALL FUNCTIONING AS DESIGNED). RESET SERVICE INDICATOR. ROAD TEST. NOTES: RECOMMEND REPLACING ALL FOUR TIRES; FRONT LEFT TIRE HAS THREAD DAMAGE, RIGHT REAR HAS NAIL PUNCTURE, OPPOSITE TIRES WILL NOT BE WITHIN 30%. FOUR WHEEL ALIGNMENT DUE TO MULTIPLE TIRE REPLACEMENT. PERFORMED 20K PSMP SERVICE INCLUDING BRAKE FLUID FLUSH ----------------6.6.16----------------215TU | New Tire(s)
2622 | ¦ 26702 COMPLETED SERVICE. CHANGED OIL AND FILTER. RESET SERVICE REMINDER. TOPPED OFF FLUIDS. SCANNED OBD SYSTEM. FRONT BRAKES ARE LOW AT 3MM, REAR BRAKES AT 5MM. RECOMMEND FRONT BRAKES($1335.00). FRONT AND REAR TIRES AT 6/32NDS. NOTED FRONT PASSENGER RIM IS SEVERELY BENT. RECOMMEND WHEEL REPLACEMENT. PART NEEDS TO BE SPECIAL ORDERED. COST OF NEW RIM($2000.00). CUSTOMER DECLINED ADDITIONAL RECOMMENDATIONS AT THIS TIME..¦ 26702 36PSI FRONT 39PSI REAR | Brake Service
2623 | ¦ 61696 SUGGEST 2 NEW REAR TIRES AND ALIGNMENT, COST IS $1,049 - WE NEED TO ORDER THE TIRES | New Tire(s)¦Wheel Alignment Service
2623 | ¦ 61696 SUGGEST 2 NEW REAR TIRES AND ALIGNMENT, COST IS $1,049 - WE NEED TO ORDER THE TIRES | New Tire(s)¦Wheel Alignment Service
2640 | ¦ 115774 PERFORMED VISUAL INSPECTION OF FRONT AND REAR SUSPENSION COMPONENTS, AND INSPECTED ENGINE COMPARTMENT AREA INCLUDING BELTS, HOSE, SEALS AND GASKETS. CHECKED INTERIOR CABIN LIGHTS AND EXTERIOR LIGHTS. FRONT BRAKE PADS HAVE 10MM AND REAR BRAKE PADS HAVE 10MM REMAINING. FRONT TIRES HAVE 2MM OF TREAD. REAR TIRES HAVE 3MM OF TREAD REMAINING. **FOUND DRIVE SHAFT CENTER SUPPORT BUSHING HAS FAILED. RECOMMEND REPLACING DRIVESHAFT.**.¦ 115774 INFLATED TIRES TO SPEC. FRONT @ 39PSI. REAR @ 49 PSI..¦ 115780 MEASURED ALIGNMENT ANGLES AND FOUND ANGLES OUT OF SPEC. FOUND TIRES WORN OUT. RECOMMEND AND REPLACED 4 NEW TIRES AS WELL AS PERFORMED A 4 WHEEL ALIGNMENT. | New Tire(s)¦Wheel Alignment Service
2640 | ¦ 115774 PERFORMED VISUAL INSPECTION OF FRONT AND REAR SUSPENSION COMPONENTS, AND INSPECTED ENGINE COMPARTMENT AREA INCLUDING BELTS, HOSE, SEALS AND GASKETS. CHECKED INTERIOR CABIN LIGHTS AND EXTERIOR LIGHTS. FRONT BRAKE PADS HAVE 10MM AND REAR BRAKE PADS HAVE 10MM REMAINING. FRONT TIRES HAVE 2MM OF TREAD. REAR TIRES HAVE 3MM OF TREAD REMAINING. **FOUND DRIVE SHAFT CENTER SUPPORT BUSHING HAS FAILED. RECOMMEND REPLACING DRIVESHAFT.**.¦ 115774 INFLATED TIRES TO SPEC. FRONT @ 39PSI. REAR @ 49 PSI..¦ 115780 MEASURED ALIGNMENT ANGLES AND FOUND ANGLES OUT OF SPEC. FOUND TIRES WORN OUT. RECOMMEND AND REPLACED 4 NEW TIRES AS WELL AS PERFORMED A 4 WHEEL ALIGNMENT. | New Tire(s)¦Wheel Alignment Service
2965 | ¦ 107200 FAULT CODES P1027 FUEL HIGH PRESSURE FLUCTUATES, P1023 FUEL HIGH PRESSURE TOO LOW AT STARTUP RETURNED AFTER CLEARING AT LAST VISIT. RECOMMEND REPLACING LOW PRESSURE FUEL PUMPS. FAULT CODE P0421 BANK 1 CAT WARM UP EFFICIENCY RETURNED. RECOMMEND REPLACING BANK 1 CATALYTIC CONVERTER. - replaced both low pressure fuel pumps and test drove. no stalling. | Exhaust System Service
2987 | ¦ 28178 PERFORMED NYSI 7850835.¦ 28178 PERFORMED BRAKE SYSTEM FLUSH AND FLUID REPLACEMENT..¦ 28178 PERFORMED MAINTENANCE INCLUDING OIL AND FILTER SERVICE, CHECKED AND ADJUSTED FLUID LEVELS AND TIRE PRESSURE. PERFORMED ALL NECESSARY INSPECTIONS AND ADJUSTMENTS. CAR NEEDS MAJOR SERVICE CAR NEEDS 4 TIRES ALL AROUND FOUND BELOW SPEC CAR NEEDS BRAKE PADS AND ROTORS ALL AROUND CUSTOMER DECLINED TO PERFORM ANY WORK AT THIS TIME.¦ MAJOR SERIVCE DUE-$2250.00 FRONT AND REAR PADS & ROTORS %10 LEFT FRONT-$1845.00 REAR-$1610.00 4 TIRES WORN-$1780.00 | Major Maintenance Service¦New Tire(s)
2987 | ¦ 28178 PERFORMED NYSI 7850835.¦ 28178 PERFORMED BRAKE SYSTEM FLUSH AND FLUID REPLACEMENT..¦ 28178 PERFORMED MAINTENANCE INCLUDING OIL AND FILTER SERVICE, CHECKED AND ADJUSTED FLUID LEVELS AND TIRE PRESSURE. PERFORMED ALL NECESSARY INSPECTIONS AND ADJUSTMENTS. CAR NEEDS MAJOR SERVICE CAR NEEDS 4 TIRES ALL AROUND FOUND BELOW SPEC CAR NEEDS BRAKE PADS AND ROTORS ALL AROUND CUSTOMER DECLINED TO PERFORM ANY WORK AT THIS TIME.¦ MAJOR SERIVCE DUE-$2250.00 FRONT AND REAR PADS & ROTORS %10 LEFT FRONT-$1845.00 REAR-$1610.00 4 TIRES WORN-$1780.00 | Major Maintenance Service¦New Tire(s)
2991 | ¦ 87869 tow in completed.¦ 87869 ah10 scope 1 perforemd campaign completed.¦ 87869 new remote programmed completed.¦ 87869 PERFORMED MULTIPOINT INSPECTION, RECOMMENDATIONS:4 WHEEL BRAKES JOB, COOLANT RESERVOIR, BELT, BULBS, TRANSMISSION PAN LEAKING, TIE RODS, HORN, VALVE COVER GASKET | Belt Service¦Brake Service¦Bulb Replacement¦Cooling System Service¦Tie Rod Service¦Transmission Service
2991 | ¦ 87869 tow in completed.¦ 87869 ah10 scope 1 perforemd campaign completed.¦ 87869 new remote programmed completed.¦ 87869 PERFORMED MULTIPOINT INSPECTION, RECOMMENDATIONS:4 WHEEL BRAKES JOB, COOLANT RESERVOIR, BELT, BULBS, TRANSMISSION PAN LEAKING, TIE RODS, HORN, VALVE COVER GASKET | Belt Service¦Brake Service¦Bulb Replacement¦Cooling System Service¦Tie Rod Service¦Transmission Service
2991 | ¦ 87869 tow in completed.¦ 87869 ah10 scope 1 perforemd campaign completed.¦ 87869 new remote programmed completed.¦ 87869 PERFORMED MULTIPOINT INSPECTION, RECOMMENDATIONS:4 WHEEL BRAKES JOB, COOLANT RESERVOIR, BELT, BULBS, TRANSMISSION PAN LEAKING, TIE RODS, HORN, VALVE COVER GASKET | Belt Service¦Brake Service¦Bulb Replacement¦Cooling System Service¦Tie Rod Service¦Transmission Service
2991 | ¦ 87869 tow in completed.¦ 87869 ah10 scope 1 perforemd campaign completed.¦ 87869 new remote programmed completed.¦ 87869 PERFORMED MULTIPOINT INSPECTION, RECOMMENDATIONS:4 WHEEL BRAKES JOB, COOLANT RESERVOIR, BELT, BULBS, TRANSMISSION PAN LEAKING, TIE RODS, HORN, VALVE COVER GASKET | Belt Service¦Brake Service¦Bulb Replacement¦Cooling System Service¦Tie Rod Service¦Transmission Service
2991 | ¦ 87869 tow in completed.¦ 87869 ah10 scope 1 perforemd campaign completed.¦ 87869 new remote programmed completed.¦ 87869 PERFORMED MULTIPOINT INSPECTION, RECOMMENDATIONS:4 WHEEL BRAKES JOB, COOLANT RESERVOIR, BELT, BULBS, TRANSMISSION PAN LEAKING, TIE RODS, HORN, VALVE COVER GASKET | Belt Service¦Brake Service¦Bulb Replacement¦Cooling System Service¦Tie Rod Service¦Transmission Service
2991 | ¦ 87869 tow in completed.¦ 87869 ah10 scope 1 perforemd campaign completed.¦ 87869 new remote programmed completed.¦ 87869 PERFORMED MULTIPOINT INSPECTION, RECOMMENDATIONS:4 WHEEL BRAKES JOB, COOLANT RESERVOIR, BELT, BULBS, TRANSMISSION PAN LEAKING, TIE RODS, HORN, VALVE COVER GASKET | Belt Service¦Brake Service¦Bulb Replacement¦Cooling System Service¦Tie Rod Service¦Transmission Service
3012 | ¦ PERFORMED MULTIPOINT INSPECTION, RECOMMENDATIONS: OIL & INTERM SVC OVER DUE , FRONT BRAKE PADS & REAR BRAKE PADS ARE LOW.¦ PERFORMED NYS EMISSIONS AND SAFETY INSPECTION # 11953749.¦ NO SIGNS OF OIL LEAKS | Brake Service¦Intermediate Mileage Service
3012 | ¦ PERFORMED MULTIPOINT INSPECTION, RECOMMENDATIONS: OIL & INTERM SVC OVER DUE , FRONT BRAKE PADS & REAR BRAKE PADS ARE LOW.¦ PERFORMED NYS EMISSIONS AND SAFETY INSPECTION # 11953749.¦ NO SIGNS OF OIL LEAKS | Brake Service¦Intermediate Mileage Service
3044 | ¦ 3000 -VERIFIED THAT THE BOOT DOESN'T STAY DOWN -BOOT COVER WASN'T ON PROPERLY -MAYBE THE CLIPS WASN'T ALL THE WAY IN -PUSHED THE CLIPS ALL THE WAY IN AND THE BOOT STAYS DOWN.¦ 3779 PORSCHE LOANER VEHICLE SUPPLIED LOANER STOCK # JLB08979.¦ 3779 UNABLE TO CODE OUT TPMS AT THIS TIME.¦ 3000 -NO SERVICE MAINTENANCE WAS EVER DONE TO THE CAR SINCE NEW.¦ 3779 PERFORMED MULTIPOINT INSPECTION FRONT BRAKES 5mm REAR BRAKES 8mm FRONT TIRES 8/32 INCH REAR TIRES 9/32 INCH FRONT TIRES 29PSI REAR TIRES 33PSI -VERIFIED THAT THE FRONT AND REAR WHEELS ARE RUBBING -CHECKED TIRE CLEARANCE -FOUND TIRE RUB MARKS ON THE FRONT FENDERS DUE TO THE TIRES BEING TOO WIDE - FRONT TIRES ARE 265/35 R19 - SUPPOSE TO HAVE 245/35 R20 -DIDN'T FIND ANY TIRE RUB MARKS ON THE REAR, BUT FOUND THE INSIDE OF BOTH RIMS ARE RUBBING ON THE LOWER CONTROL ARMS OUTER BOLTS -RUBBING ON THE REAR IS DUE TO THE DIAMETER OF THE WHEELS BEING TOO SMALL - REAR WHEELS ARE 19 INCH, SUPPOSE TO HAVE 20 INCH WHEELS -TO FIX THE RUBBING ISSUE THE FRONT TIRES NEED TO BE 245 AND THE REAR WHEELS NEED TO BE 20 INCH | New Tire(s)
3071 | ¦ 121825 500 carried out 120k service as requested, changed engine oil and filter, performed visual inspection, completed sheet, checked and topped off all fluids as needed, replaced engine spark plugs, replaced pollen filter, checked condition of tires and adjusted air pressures as needed, lubricated all latches and seals, checked and cleared all drains of debris reset service indicator light, performed road test.¦ CUSTOMER REQUESTED A LOANER CREATED 2018-09-06 05:05:00PM TAKEN BY DAVE WELLING RECOMMEND FOLLOWING REPAIRS---WILL DO AT LATER DATE---TIRE MONITOR REPLACEMENT,FRONT BRAKE REP LACEMENT.¦ 121825 100 Brake fluid flush complete. Drain and refill reservoir with new DOT4 brake fluid. Bleed calipers and lines with new fluid..¦ 121825 adjusted tire pressures to manufacturer specification tread depth measurements front:5mm 5mm, rear:3mm 3mm inspect tires at next service/visit.¦ 121825 carried out multi point inspection as requested, performed visual inspection, completed sheet, checked and topped off all fluids as needed, checked condition of tires and adjusted air pressures as needed, during inspection noticed TPM light is on restricted monitoring, connected piwis test and ran fault codes, checked actual values for battery life and found 2 sensors are dead one at 0 months and the other jumps back and forth for 120 to 0 months recommend replacing TPM sensors also front brakes only have 2mm left until light comes on brake measurements front:2mm 2mm, rear:5mm 5mm | Brake Service
3093 | ¦ 24751 PER SCHEDULED MAINT 150 10K SERVICE COMPLETED.¦ 24755 F37 R43.¦ 24755 INSPECTION COMPLETED NEEDS TIRES, MAINTENANCE, TOP AND BOTTOM COVERS MISSING.¦ 3 TIRES ALIGNMENT SPARK PLUG WORN HORN INOP BODYPANELS MISSING.¦ 24755 PER SCHEDULED MAINT 110 FLUID EXCHANGE PERFORMED | New Tire(s)
3094 | ¦ 52340 AS PER RO INSPECTION COMPLETED OK.¦ 52340 REQUIRED F37 R46.¦ 52340 O2 SENSOR HEATER FAULT, FAILED ENGINE HARNESS 1148 VAL, FAULTS STORED, REMOVED ENGINE TRIMS, DME AND SENSOR, TESTED WIRING, OK WHEN STITTING STILL, SENT PTEC, INSTRUCTED TO REPLACE ENGINE HARNESS, NOW OK. 900165.¦ REPAIR WAS PERFORMED AS A ONETIME GOODWILL GESTURE IN THE INTEREST OF CUSTOMER SATISFACTIO N RECOMMENDATIONS: BRAKE FLUID SVC & 4 WHEEL ALIG NMENT | Brake Service¦Wheel Alignment Service
3094 | ¦ 52340 AS PER RO INSPECTION COMPLETED OK.¦ 52340 REQUIRED F37 R46.¦ 52340 O2 SENSOR HEATER FAULT, FAILED ENGINE HARNESS 1148 VAL, FAULTS STORED, REMOVED ENGINE TRIMS, DME AND SENSOR, TESTED WIRING, OK WHEN STITTING STILL, SENT PTEC, INSTRUCTED TO REPLACE ENGINE HARNESS, NOW OK. 900165.¦ REPAIR WAS PERFORMED AS A ONETIME GOODWILL GESTURE IN THE INTEREST OF CUSTOMER SATISFACTIO N RECOMMENDATIONS: BRAKE FLUID SVC & 4 WHEEL ALIG NMENT | Brake Service¦Wheel Alignment Service
3183 | ¦ PERFORM 2 YEAR BRAKE FLUID FLUSH.,COURTESY NO RISK ALIGNMENT CHECK. IF ALIGNMENT IS OUTSIDE OF MANUFACTURER SPECIFICATIONS CLIENT WILL BE CONTACTED FOR AUTHORIZATION TO PERFORM AN ALIGNMENT CORRECTION. CLIENT APPROVED CORRECTION.,MOUNT AND BALANCE ,MULTI POINT INSPECTION - COMPLIMENTARY,PERFORM WALK AROUND VEHICLE WITH CUSTOMER,CLIENT DOES NOT NEED A LOANER AT THIS TIME..¦ 59815,130,Completed..¦ 59815,250,Completed front and rear alignment. Rear camber out, found toe out..¦ 59815,150,Replaced front tires. Technician found vehicle handles poorly in the rain on test drive. Recommend replacing rear tires. | New Tire(s)
3264 | ¦ 61718 PERFORMED MULTI-POINT INSPECTION. FRONT BRAKE PADS AT 6.5_MM REMAINING. REAR BRAKE PADS AT 6.5_MM REMAINING. LEFT FRONT TIRE HAS 4.9_MM OF THREAD REMAINING. RIGHT FRONT TIRE HAS 4.8_MM OF TREAD REMAINING. LEFT REAR TIRE HAS 2.1_MM OF TREAD REMAINING. RIGHT REAR TIRE HAS 3.5_MM OF TREAD REMAINING. ADJUSTED FLUID LEVELS. ROAD TEST OK. Notes: OIL CHANGE WILL BE DUE SOON. RECOMMEND REAPING BOTH RERAN TIRES DUE TO LOW THREAD. RECOMMEND FOUR WHEEL ALIGNMENT DUE TO MULTIPLE TIRE REPLACEMENT..¦ 61718 CUSTOMER STATED FAULT FOR ADDITIONAL BRAKE LIGHT DISPLAYED ON INSTRUMENT CLUSTER. PERFORMED VEHICLE ANALYSIS LOG. CHECKED FAULT MEMORY --- 88061E - Additional brake light in spoiler - electrical fault STORED. PERFORMED FUNCTIONAL TEST --- FOUND BRAKE LIGHT ON SPOILER INOPERATIVE. PERFORMED WIGGLE TEST ON WIRE HARNESS FOR BRAKE LIGHT ON SPOILER --- BRAKE LIGHT BEGINNING TO FUNCTION INTERMITTENTLY. REMOVED UPPER PART OF SPOILER. INSPECTED CONNECTOR AT ADDITIONAL BRAKE LIGHT --- FOUND GOOD CONTACT AND NO SIGNS OF DAMAGE. PERFORMED CONTINUITY TEST BETWEEN PINS ON BRAKE LIGHT CONNECTOR -- FOUND WIRE HARNESS TO BE SHORTING OUT CAUSING BRAKE LIGHT TO NOT FUNCTION WHEN SPOILER WAS EXTENDED. REMOVED SPOILER DRIVE. REMOVED AND REPLACED WIRE HARNESS ON SPOILER. RE-INSTALLED UPPER SPOILER. RE-INSTALLED SPOILER DRIVE. PERFORMED TEACHING PROCESS ON SPOILER DRIVE --- COMPLETED SUCCESSFULLY. CHECKED OPERATION OF ADDITIONAL BRAKE LIGHT ON SPOILER --- OPERATING AS DESIGNED..¦ 61718 PER FTM'S APPROVAL. REMOVED AND REPLACED BOTH HEAD LIGHT ASSEMBLIES DUE TO SPLINTERING. PERFORMED HEADLIGHT ADJUSTMENT. CHECKED OPERATION OF HEADLIGHTS --- OPERATING AS DESIGNED..¦ 61718 SET TIRE PRESSURES. FRONT 36 PSI, REAR 44 PSI..¦ 61718 REFER TO LINE 'D''. | New Tire(s)¦Wheel Alignment Service
3264 | ¦ 61718 PERFORMED MULTI-POINT INSPECTION. FRONT BRAKE PADS AT 6.5_MM REMAINING. REAR BRAKE PADS AT 6.5_MM REMAINING. LEFT FRONT TIRE HAS 4.9_MM OF THREAD REMAINING. RIGHT FRONT TIRE HAS 4.8_MM OF TREAD REMAINING. LEFT REAR TIRE HAS 2.1_MM OF TREAD REMAINING. RIGHT REAR TIRE HAS 3.5_MM OF TREAD REMAINING. ADJUSTED FLUID LEVELS. ROAD TEST OK. Notes: OIL CHANGE WILL BE DUE SOON. RECOMMEND REAPING BOTH RERAN TIRES DUE TO LOW THREAD. RECOMMEND FOUR WHEEL ALIGNMENT DUE TO MULTIPLE TIRE REPLACEMENT..¦ 61718 CUSTOMER STATED FAULT FOR ADDITIONAL BRAKE LIGHT DISPLAYED ON INSTRUMENT CLUSTER. PERFORMED VEHICLE ANALYSIS LOG. CHECKED FAULT MEMORY --- 88061E - Additional brake light in spoiler - electrical fault STORED. PERFORMED FUNCTIONAL TEST --- FOUND BRAKE LIGHT ON SPOILER INOPERATIVE. PERFORMED WIGGLE TEST ON WIRE HARNESS FOR BRAKE LIGHT ON SPOILER --- BRAKE LIGHT BEGINNING TO FUNCTION INTERMITTENTLY. REMOVED UPPER PART OF SPOILER. INSPECTED CONNECTOR AT ADDITIONAL BRAKE LIGHT --- FOUND GOOD CONTACT AND NO SIGNS OF DAMAGE. PERFORMED CONTINUITY TEST BETWEEN PINS ON BRAKE LIGHT CONNECTOR -- FOUND WIRE HARNESS TO BE SHORTING OUT CAUSING BRAKE LIGHT TO NOT FUNCTION WHEN SPOILER WAS EXTENDED. REMOVED SPOILER DRIVE. REMOVED AND REPLACED WIRE HARNESS ON SPOILER. RE-INSTALLED UPPER SPOILER. RE-INSTALLED SPOILER DRIVE. PERFORMED TEACHING PROCESS ON SPOILER DRIVE --- COMPLETED SUCCESSFULLY. CHECKED OPERATION OF ADDITIONAL BRAKE LIGHT ON SPOILER --- OPERATING AS DESIGNED..¦ 61718 PER FTM'S APPROVAL. REMOVED AND REPLACED BOTH HEAD LIGHT ASSEMBLIES DUE TO SPLINTERING. PERFORMED HEADLIGHT ADJUSTMENT. CHECKED OPERATION OF HEADLIGHTS --- OPERATING AS DESIGNED..¦ 61718 SET TIRE PRESSURES. FRONT 36 PSI, REAR 44 PSI..¦ 61718 REFER TO LINE 'D''. | New Tire(s)¦Wheel Alignment Service
3287 | ¦ 80265 PERFORMED MULTI-POINT INSPECTION.¦ 80265 Performed annual service. Changed oil and filter. Topped off fluids. Cleaned body and cabriolet drains. Cleaned radiator inlets. Performed inspections..¦ 80265 Removed front passenger carpet. Carpet foam is damp. Client had duct taped a clear tube to evaporator drain hose. Removed clear tube and duct tape. Removed drain tube and inspected. Drain doesn't have any blockage. Drain hose does not have a tight connection to drain tube. Reinstalled hose and tube and sealed with zip tie. Evaporator drain operates normally. No further leak detected from A/C box. Reinstalled carpet. Removed underbody cover and inspected drain grommet on floorboard. Found no blockages..¦ 80265 Removed and replaced center caps with missing Porsche crests..¦ 80265 Removed airbag and steering wheel. Removed clockspring. Release catch mechanism for turn signal return is not operating correctly. Recommend replacing steering column switch. Client declined repair. | Steering Service
3290 | ¦ Recommend replacement of both rear tires. Conti sport contact N0 295/35/21.¦ 22219 190 Completed 1 year service.¦ 22219 70 Replaced RR tire due to tread differential. | New Tire(s)
3350 | ¦ 43361 Replaced rear wiper blade.¦ 43361 Inspected all tires for damages and/or punctures. None found. Set all tires to factory recommended, full load pressure at f: _36_ r: _42_ [psi].¦ 43361 Leakage diagnostic moduel faulty Created vehicle analysis log ( VAL ). Upon last visit- vehicle had fault stored in DME ( P044100 - Tank vent system - incorrect throughput ). Fault had to be cleared for purposes of testing other required repairs. This fault was determined to be the cause of the vehicle not going into e-mode. Tested tank vent valve for vacuum and pressure holding- passes. Tested fuel filler cap for pressure and vacuum holding- passes. Smoke tested entire fuel system after capping off air inlets and inspected for leaks- no leaks found. Leakage diagnostic module not fully closing internal switch, causing throughput fault to be stored and not allowing vehicle to operate in e-mode. Ran short test for tank leak upon vehicle return and found same fault stored. Removed rear bumper per Porsche workshop manual for hybrid vehicle and replaced diagnostic module with carbon canister and ran short test successfully. Road tested vehicle in e-mode. Vehicle functioning as designed..¦ 43361 Multi-point inspection completed. Tires [ front l: __4.5__mm front r: __5.0__mm rear l: __3.8__mm rear r: __3.5__mm ] brakes [ front: __3.0__mm rear: __3.0__mm ] Notes: 1] Wiper blades streak. Recommend replacing. 2] Oil change due in 17 days. 3] Both front and rear bumpers appear to have been removed and worked on. Left side taillight does not sit correctly. 4] Recommend replacing rear brake pads and rotors due to wear ( 2.5 hours ). 5] Recommend replacing front brake pads and rotors due to wear ( 2.5 hours ). 6] Door pocket is broken and integrated into door panel. Recommend replacing driver door panel ( 2.5 hours ). 7] Recommend replacing broken rear cup holder ( 1.0 hour )..¦ 43361 OIL CHANGE DUE IN 17 DAYS. REPLACE FRONT AND REAR BRAKE PADS AND ROTORS - QUOTED $3245.00 PLUS TAX FOR ALL..¦ WSA-A9D063AC CUSTOMER REQUESTED A LOANER CREAT ED 2018-09-07 04 46 00PM TAKEN BY GERALDINE SAR ABIA | Wiper Blade Service¦Brake Service
3350 | ¦ 43361 Replaced rear wiper blade.¦ 43361 Inspected all tires for damages and/or punctures. None found. Set all tires to factory recommended, full load pressure at f: _36_ r: _42_ [psi].¦ 43361 Leakage diagnostic moduel faulty Created vehicle analysis log ( VAL ). Upon last visit- vehicle had fault stored in DME ( P044100 - Tank vent system - incorrect throughput ). Fault had to be cleared for purposes of testing other required repairs. This fault was determined to be the cause of the vehicle not going into e-mode. Tested tank vent valve for vacuum and pressure holding- passes. Tested fuel filler cap for pressure and vacuum holding- passes. Smoke tested entire fuel system after capping off air inlets and inspected for leaks- no leaks found. Leakage diagnostic module not fully closing internal switch, causing throughput fault to be stored and not allowing vehicle to operate in e-mode. Ran short test for tank leak upon vehicle return and found same fault stored. Removed rear bumper per Porsche workshop manual for hybrid vehicle and replaced diagnostic module with carbon canister and ran short test successfully. Road tested vehicle in e-mode. Vehicle functioning as designed..¦ 43361 Multi-point inspection completed. Tires [ front l: __4.5__mm front r: __5.0__mm rear l: __3.8__mm rear r: __3.5__mm ] brakes [ front: __3.0__mm rear: __3.0__mm ] Notes: 1] Wiper blades streak. Recommend replacing. 2] Oil change due in 17 days. 3] Both front and rear bumpers appear to have been removed and worked on. Left side taillight does not sit correctly. 4] Recommend replacing rear brake pads and rotors due to wear ( 2.5 hours ). 5] Recommend replacing front brake pads and rotors due to wear ( 2.5 hours ). 6] Door pocket is broken and integrated into door panel. Recommend replacing driver door panel ( 2.5 hours ). 7] Recommend replacing broken rear cup holder ( 1.0 hour )..¦ 43361 OIL CHANGE DUE IN 17 DAYS. REPLACE FRONT AND REAR BRAKE PADS AND ROTORS - QUOTED $3245.00 PLUS TAX FOR ALL..¦ WSA-A9D063AC CUSTOMER REQUESTED A LOANER CREAT ED 2018-09-07 04 46 00PM TAKEN BY GERALDINE SAR ABIA | Wiper Blade Service¦Brake Service
3363 | ¦ 67077 Performed 40k major service. Changed oil and filter. Added BG additives. Topped off fluids. Removed and replaced pollen filter and spark plugs. Cleaned body, roof and tailgate drains. Performed inspections. Reset oil, intermediate and major service reminders..¦ 67077 Left front side marker intermittently inoperable. Removed left front side marker. Inspected bulb socket and harness connector-all good. Bulb has burn mark. Removed and replaced bulb. Side marker operates normally..¦ 67077 Key battery is low. Front tires are at 0/32 with excessive wear on inner edge. Recommend replacing front tires and alignment..¦ 67077 Driver's side spray nozzle doesn't spray. Middle and passenger side spray nozzles spray abnormally. Removed all spray nozzles and cleaned. Reinstalled nozzles. All nozzles spray normally..¦ 67080.¦ 67077 Lane change assist button indicator turns on and side mirror indicators turn on. When button is pressed again, indicator light on button and mirror indicators fade but do not turn off completely. Performed pre-VAL. Fault code 0524 - Communication with PSM control unit(Please read out fault memory) stored in Lane Change Assist. Read out fault memory on PIWIS tester but it has no details on what the fault is. Cleared all faults. Lane change assist now operates normally. Unable to determine fault or cause. | New Tire(s)¦Wheel Alignment Service
3363 | ¦ 67077 Performed 40k major service. Changed oil and filter. Added BG additives. Topped off fluids. Removed and replaced pollen filter and spark plugs. Cleaned body, roof and tailgate drains. Performed inspections. Reset oil, intermediate and major service reminders..¦ 67077 Left front side marker intermittently inoperable. Removed left front side marker. Inspected bulb socket and harness connector-all good. Bulb has burn mark. Removed and replaced bulb. Side marker operates normally..¦ 67077 Key battery is low. Front tires are at 0/32 with excessive wear on inner edge. Recommend replacing front tires and alignment..¦ 67077 Driver's side spray nozzle doesn't spray. Middle and passenger side spray nozzles spray abnormally. Removed all spray nozzles and cleaned. Reinstalled nozzles. All nozzles spray normally..¦ 67080.¦ 67077 Lane change assist button indicator turns on and side mirror indicators turn on. When button is pressed again, indicator light on button and mirror indicators fade but do not turn off completely. Performed pre-VAL. Fault code 0524 - Communication with PSM control unit(Please read out fault memory) stored in Lane Change Assist. Read out fault memory on PIWIS tester but it has no details on what the fault is. Cleared all faults. Lane change assist now operates normally. Unable to determine fault or cause. | New Tire(s)¦Wheel Alignment Service
3391 | ¦ 36588 Mount and balance 3 new tires. DOT 61 RU 002X 2017.¦ 36588 Recommend replacing tires, they're at 2mm on front left and both rears..¦ INTIRE CLAIM #KS147077-1498563 CLAIM AMOUNT $390.52 FAX 512-257-4777 CLAIM ON LINE B.¦ 36588 Mount and balanced 1 new right rear tire. OLD DOT 61 RU 002X 2315 NEW DOT 61 RU 002X 2017 INTIRE CLAIM #KS147077-1498563.¦ 36588 | New Tire(s)
3475 | ¦ WAIT CREATED 2018-08-21 12:12:00PM TAKEN BY BIL LY MORGAN.¦ CLIENT STATES PERFORM PA STATE INSPECTION PERFORMED PA STATE INSPECTION AS REQUESTED STICKER NUMBER AI89638906 09/19.¦ CLIENT STATES PERFORM PMI INSPECTION PERFORMED PMI INSPECTION AS REQUESTED FRONT TIRES AT 7/32 LEFT REAR 7/32 RIGHT REAR 6/32 ALL BRAKES AT 9MM NO SERVICE HISTORY OF VEHICLE AT THIS DEALER, MINOR SERVICE SHOWS DUE IN CLUSTER RECOMMENDING ALL SERVICE DUE MAJOR SERVICE, SPARK PLUGS, ENGINE AIR FILTER SERPENTINE BELT DUE, BRAKE FLUID FLUSH DUE, SLIGHT CUPPING OF TIRES RECOMMENDING ALIGNMENT AS WELL.¦ VEHICLE OPERATING AS DESIGNED NORMAL VEHICLE OPERATION, AFTER VEHICLE IS SHUT OFF THE AMPLIFIER IS STILL AWAKE CAUSING SLIGHT DISTORTION WHEN TURNED OFF MAY TAKE UP TO TEN MINUTES OR UNTIL VEHICLE FALLS , VEHICLE OPERATING AS DESIGNED.¦ CLIENT STATES PERFORM PA EMISSION INSPECTION PERFORMED PA EMISSION INSPECTION AS REQUESTED STICKER NUMBER IM81543798 09/19 | Air Filter Service¦Belt Service¦Brake Service¦Engine Service¦Major Maintenance Service¦Spark Plugs¦Wheel Alignment Service
3475 | ¦ WAIT CREATED 2018-08-21 12:12:00PM TAKEN BY BIL LY MORGAN.¦ CLIENT STATES PERFORM PA STATE INSPECTION PERFORMED PA STATE INSPECTION AS REQUESTED STICKER NUMBER AI89638906 09/19.¦ CLIENT STATES PERFORM PMI INSPECTION PERFORMED PMI INSPECTION AS REQUESTED FRONT TIRES AT 7/32 LEFT REAR 7/32 RIGHT REAR 6/32 ALL BRAKES AT 9MM NO SERVICE HISTORY OF VEHICLE AT THIS DEALER, MINOR SERVICE SHOWS DUE IN CLUSTER RECOMMENDING ALL SERVICE DUE MAJOR SERVICE, SPARK PLUGS, ENGINE AIR FILTER SERPENTINE BELT DUE, BRAKE FLUID FLUSH DUE, SLIGHT CUPPING OF TIRES RECOMMENDING ALIGNMENT AS WELL.¦ VEHICLE OPERATING AS DESIGNED NORMAL VEHICLE OPERATION, AFTER VEHICLE IS SHUT OFF THE AMPLIFIER IS STILL AWAKE CAUSING SLIGHT DISTORTION WHEN TURNED OFF MAY TAKE UP TO TEN MINUTES OR UNTIL VEHICLE FALLS , VEHICLE OPERATING AS DESIGNED.¦ CLIENT STATES PERFORM PA EMISSION INSPECTION PERFORMED PA EMISSION INSPECTION AS REQUESTED STICKER NUMBER IM81543798 09/19 | Air Filter Service¦Belt Service¦Brake Service¦Engine Service¦Major Maintenance Service¦Spark Plugs¦Wheel Alignment Service
3475 | ¦ WAIT CREATED 2018-08-21 12:12:00PM TAKEN BY BIL LY MORGAN.¦ CLIENT STATES PERFORM PA STATE INSPECTION PERFORMED PA STATE INSPECTION AS REQUESTED STICKER NUMBER AI89638906 09/19.¦ CLIENT STATES PERFORM PMI INSPECTION PERFORMED PMI INSPECTION AS REQUESTED FRONT TIRES AT 7/32 LEFT REAR 7/32 RIGHT REAR 6/32 ALL BRAKES AT 9MM NO SERVICE HISTORY OF VEHICLE AT THIS DEALER, MINOR SERVICE SHOWS DUE IN CLUSTER RECOMMENDING ALL SERVICE DUE MAJOR SERVICE, SPARK PLUGS, ENGINE AIR FILTER SERPENTINE BELT DUE, BRAKE FLUID FLUSH DUE, SLIGHT CUPPING OF TIRES RECOMMENDING ALIGNMENT AS WELL.¦ VEHICLE OPERATING AS DESIGNED NORMAL VEHICLE OPERATION, AFTER VEHICLE IS SHUT OFF THE AMPLIFIER IS STILL AWAKE CAUSING SLIGHT DISTORTION WHEN TURNED OFF MAY TAKE UP TO TEN MINUTES OR UNTIL VEHICLE FALLS , VEHICLE OPERATING AS DESIGNED.¦ CLIENT STATES PERFORM PA EMISSION INSPECTION PERFORMED PA EMISSION INSPECTION AS REQUESTED STICKER NUMBER IM81543798 09/19 | Air Filter Service¦Belt Service¦Brake Service¦Engine Service¦Major Maintenance Service¦Spark Plugs¦Wheel Alignment Service
3475 | ¦ WAIT CREATED 2018-08-21 12:12:00PM TAKEN BY BIL LY MORGAN.¦ CLIENT STATES PERFORM PA STATE INSPECTION PERFORMED PA STATE INSPECTION AS REQUESTED STICKER NUMBER AI89638906 09/19.¦ CLIENT STATES PERFORM PMI INSPECTION PERFORMED PMI INSPECTION AS REQUESTED FRONT TIRES AT 7/32 LEFT REAR 7/32 RIGHT REAR 6/32 ALL BRAKES AT 9MM NO SERVICE HISTORY OF VEHICLE AT THIS DEALER, MINOR SERVICE SHOWS DUE IN CLUSTER RECOMMENDING ALL SERVICE DUE MAJOR SERVICE, SPARK PLUGS, ENGINE AIR FILTER SERPENTINE BELT DUE, BRAKE FLUID FLUSH DUE, SLIGHT CUPPING OF TIRES RECOMMENDING ALIGNMENT AS WELL.¦ VEHICLE OPERATING AS DESIGNED NORMAL VEHICLE OPERATION, AFTER VEHICLE IS SHUT OFF THE AMPLIFIER IS STILL AWAKE CAUSING SLIGHT DISTORTION WHEN TURNED OFF MAY TAKE UP TO TEN MINUTES OR UNTIL VEHICLE FALLS , VEHICLE OPERATING AS DESIGNED.¦ CLIENT STATES PERFORM PA EMISSION INSPECTION PERFORMED PA EMISSION INSPECTION AS REQUESTED STICKER NUMBER IM81543798 09/19 | Air Filter Service¦Belt Service¦Brake Service¦Engine Service¦Major Maintenance Service¦Spark Plugs¦Wheel Alignment Service
3475 | ¦ WAIT CREATED 2018-08-21 12:12:00PM TAKEN BY BIL LY MORGAN.¦ CLIENT STATES PERFORM PA STATE INSPECTION PERFORMED PA STATE INSPECTION AS REQUESTED STICKER NUMBER AI89638906 09/19.¦ CLIENT STATES PERFORM PMI INSPECTION PERFORMED PMI INSPECTION AS REQUESTED FRONT TIRES AT 7/32 LEFT REAR 7/32 RIGHT REAR 6/32 ALL BRAKES AT 9MM NO SERVICE HISTORY OF VEHICLE AT THIS DEALER, MINOR SERVICE SHOWS DUE IN CLUSTER RECOMMENDING ALL SERVICE DUE MAJOR SERVICE, SPARK PLUGS, ENGINE AIR FILTER SERPENTINE BELT DUE, BRAKE FLUID FLUSH DUE, SLIGHT CUPPING OF TIRES RECOMMENDING ALIGNMENT AS WELL.¦ VEHICLE OPERATING AS DESIGNED NORMAL VEHICLE OPERATION, AFTER VEHICLE IS SHUT OFF THE AMPLIFIER IS STILL AWAKE CAUSING SLIGHT DISTORTION WHEN TURNED OFF MAY TAKE UP TO TEN MINUTES OR UNTIL VEHICLE FALLS , VEHICLE OPERATING AS DESIGNED.¦ CLIENT STATES PERFORM PA EMISSION INSPECTION PERFORMED PA EMISSION INSPECTION AS REQUESTED STICKER NUMBER IM81543798 09/19 | Air Filter Service¦Belt Service¦Brake Service¦Engine Service¦Major Maintenance Service¦Spark Plugs¦Wheel Alignment Service
3475 | ¦ WAIT CREATED 2018-08-21 12:12:00PM TAKEN BY BIL LY MORGAN.¦ CLIENT STATES PERFORM PA STATE INSPECTION PERFORMED PA STATE INSPECTION AS REQUESTED STICKER NUMBER AI89638906 09/19.¦ CLIENT STATES PERFORM PMI INSPECTION PERFORMED PMI INSPECTION AS REQUESTED FRONT TIRES AT 7/32 LEFT REAR 7/32 RIGHT REAR 6/32 ALL BRAKES AT 9MM NO SERVICE HISTORY OF VEHICLE AT THIS DEALER, MINOR SERVICE SHOWS DUE IN CLUSTER RECOMMENDING ALL SERVICE DUE MAJOR SERVICE, SPARK PLUGS, ENGINE AIR FILTER SERPENTINE BELT DUE, BRAKE FLUID FLUSH DUE, SLIGHT CUPPING OF TIRES RECOMMENDING ALIGNMENT AS WELL.¦ VEHICLE OPERATING AS DESIGNED NORMAL VEHICLE OPERATION, AFTER VEHICLE IS SHUT OFF THE AMPLIFIER IS STILL AWAKE CAUSING SLIGHT DISTORTION WHEN TURNED OFF MAY TAKE UP TO TEN MINUTES OR UNTIL VEHICLE FALLS , VEHICLE OPERATING AS DESIGNED.¦ CLIENT STATES PERFORM PA EMISSION INSPECTION PERFORMED PA EMISSION INSPECTION AS REQUESTED STICKER NUMBER IM81543798 09/19 | Air Filter Service¦Belt Service¦Brake Service¦Engine Service¦Major Maintenance Service¦Spark Plugs¦Wheel Alignment Service
3475 | ¦ WAIT CREATED 2018-08-21 12:12:00PM TAKEN BY BIL LY MORGAN.¦ CLIENT STATES PERFORM PA STATE INSPECTION PERFORMED PA STATE INSPECTION AS REQUESTED STICKER NUMBER AI89638906 09/19.¦ CLIENT STATES PERFORM PMI INSPECTION PERFORMED PMI INSPECTION AS REQUESTED FRONT TIRES AT 7/32 LEFT REAR 7/32 RIGHT REAR 6/32 ALL BRAKES AT 9MM NO SERVICE HISTORY OF VEHICLE AT THIS DEALER, MINOR SERVICE SHOWS DUE IN CLUSTER RECOMMENDING ALL SERVICE DUE MAJOR SERVICE, SPARK PLUGS, ENGINE AIR FILTER SERPENTINE BELT DUE, BRAKE FLUID FLUSH DUE, SLIGHT CUPPING OF TIRES RECOMMENDING ALIGNMENT AS WELL.¦ VEHICLE OPERATING AS DESIGNED NORMAL VEHICLE OPERATION, AFTER VEHICLE IS SHUT OFF THE AMPLIFIER IS STILL AWAKE CAUSING SLIGHT DISTORTION WHEN TURNED OFF MAY TAKE UP TO TEN MINUTES OR UNTIL VEHICLE FALLS , VEHICLE OPERATING AS DESIGNED.¦ CLIENT STATES PERFORM PA EMISSION INSPECTION PERFORMED PA EMISSION INSPECTION AS REQUESTED STICKER NUMBER IM81543798 09/19 | Air Filter Service¦Belt Service¦Brake Service¦Engine Service¦Major Maintenance Service¦Spark Plugs¦Wheel Alignment Service
3524 | ¦ 11251 WJ35 PERFORMED CAMPAIGN WJ35 SCOPE 3.¦ 11253 NAIL IN LEFT REAR TIRE 90513: INSPECTED TO FIND A NAIL IN THE LEFT REAR TIRE. CLIENT APPROVED REPLACEMENT OF BOTH REAR TIRES. NOTE: THE FRONT TIRES ARE WORN TO 3MM AND REPLACEMENT IS RECOMMENDED. REMOVED REAR WHEELS. DISMOUNTED TIRES. MOUNTED, BALANCED, AND ROADFORCED TWO NEW YOKOHAMA MATCHING TIRES. INSTALLED WHEELS. SET TIRE PRESSURES. TEST DROVE VEHICLE. | New Tire(s)
3531 | ¦ 37779 BRAKE FLUSH 100 FLUSHED AND REPLACED BRAKE FLUID..¦ 38684 REDINESS TESTS 100 SET REDINESS TESTS FOR STATE INSPECTION..¦ 38684 WIPERS WORN INSTALLED NEW WIPER BLADES..¦ 38684 VEHICLE INSPECTION RECOMMENDED NEW TIRES. FOUND TIRES HAVE FLAT SPOTS..¦ 38684 STATE INSPECTION 50 PERFORM STATE INSPECTION | New Tire(s)
3617 | ¦ 43032 ALL TIRES AT 33PSI.¦ 43032 COMPLETED SERVICE. CHANGED OIL AND FILTER. RESET SERVICE REMINDER. TOPPED OFF FLUIDS. SCANNED OBD SYSTEM. FRONT BRAKES AT 4MM, REAR BRAKES AT 5MM. FRONT AND REAR TIRES AT 6/32NDS. RECOMMEND FRONT BRAKES BE REPLACED DUE TO LOW WEAR($1620.00). ***DURING INSPECTION FOUND LOW TONE HORNS ARE WEAK, RECOMMEND REPLACEMENT(COVERED UNDER CPO WARRANTY). FOUND WIPER BLADES ARE WORN ($95.00). ALSO NOTED AIRBAG WARNING LIGHT IS ON. VEHICLE IS EQUIPPED WITH AFTER MARKET PCM, BUCKET SEATS, ROLL BAR, PLUG /CONNECTED TO OBD II. RECOMMEND FURTHER DIAGNOSIS OF WARNING LIGHT ($345.00) WITH POTENTIAL TO BE COVERED BY CPO WARRANTY IF FOUND LIGHT IS CAUSED BY A FACTORY DEFECT OF PARTS. | Brake Service
3682 | ¦ TECHNICIAN PERFORMED AND COMPLETED ANNUAL MAINTENANCE¦SERVICE.¦ THANK YOU FOR SERVICING AT PORSCHE OF SILVER SPRING! | New Tire(s)¦Wheel Alignment Service¦Wiper Blade Service
3682 | ¦ TECHNICIAN PERFORMED AND COMPLETED ANNUAL MAINTENANCE¦SERVICE.¦ THANK YOU FOR SERVICING AT PORSCHE OF SILVER SPRING! | New Tire(s)¦Wheel Alignment Service¦Wiper Blade Service
3682 | ¦ TECHNICIAN PERFORMED AND COMPLETED ANNUAL MAINTENANCE¦SERVICE.¦ THANK YOU FOR SERVICING AT PORSCHE OF SILVER SPRING! | New Tire(s)¦Wheel Alignment Service¦Wiper Blade Service
3737 | ¦ THANK YOU FOR SERVICING AT PORSCHE OF SILVER SPRING!.¦ TECHNICIAN PERFORMED AND COMPLETED 60,000 MILE INTERMEDIATE¦MAINTENANCE SERVICE..¦ TECHNICIAN INSPECTED VEHICLE AND FOUND TRANSFER CASE FAULTY.¦TECHNICIAN REMOVED AND REPLACED TRANSFER CASE. TEST DROVE¦VEHICLE TO VERIFY REPAIRS. REPAIR COVERED THROUGH FIDELITY¦EXTENDED WARRANTY.¦AUTHORIZATION #97562852D¦PARTS - 1855.96¦LABOR - 873.20¦TAX - 111.36¦DEDUCTIBLE - 250.00¦RENTAL - 245.00¦TOTAL AUTHORIZED - 2835.52 | Wiper Blade Service
3770 | ¦ 94379 Test drove vehicle. Found vehicle to have a banging sensation under medium load accelerating forward in a straight line. Performed val and fault check. Inspected vehicle and found no updated vent tube. Disconnected electrical connection for transfer case and test drove vehicle. Found symptoms to go away. Test drove vehicle. Found vehicle to have a banging sensation under medium load accelerating forward in a straight line. Performed val and fault check. Inspected vehicle and found no updated vent tube. Disconnected electrical connection for transfer case and test drove vehicle. Found symptoms to go away. Removed transfer case. Installed vent tube. Installed new transfer case and bolts. Programmed new transfer case control unit. Cleared faults. Performed automatic coding for control unit. Test drove vehicle. All jerking symptoms gone. All is well at this time.¦ 94365 Found seat memory settings would not work. Found led light for set button on driver door switch would not light. Found faults in system for driver seat memory. Cleared faults. Ran automatic coding. Performed initialization of driver seat. Checked that all the movements in the seat worked. Fault did not re occur. Led light for set button turns on and stores seat settings now. Set seat to two different positions and saved each in the 1 and 2 settings then pressed the buttons to recall the settings. Both settings stored and recalled. Checked for faults, no faults returned. All is well at this time.¦ 94386 VALVE COVER/TIMING COVER, UPPER OIL PAN LEAK INSPECT FOR OIL LEAK/ OIL SEAPING. VERIFIED FRONT TIMING COVER AND LOWER OIL PAN WET. SUPPLY ESTIMATE FOR REPAIRS. I ALSO NOTICED THE VALVES ON COOLANT HOSE ABOVE TRANSMISSION ARE SEAPING COOLANT FROM THE CHANGE OVER VALVE. IT WOULD BE RECOMMENDED TO REPLACE THIS COOLANT HOSE WHEN ENGINE IS REMOVED FROM VEHICLE. REMOVED DRIVE TRAIN ASSEMBLY, LOWERED ON HOIST. WITH ENGINE OUT OF VEHICLE, REMOVED AND REPLACED FRONT TIMING COVER SEALS, ALO9NG WITH VALVE COVER GASKETS. APPLIED SEALANT WHERE REQUIRED. REPLACED BOLTS WHERE REQUIRED INCLUDING HARMONIC DAMPER BOLT, TIMING COVER BOLTS, AND VALVE COVER BOLTS. REMOVED AND REPLACED LOWER OIL PAN, WHICH WAS LEAKING OIL. NEW DRAIN PLUG AND SEAL ARE INSTALLED TORQUE TO SPEC. DURING REPAIR, SHIFT CABLE WAS DAMAGED AND REPLACED AS NEEDED. FILLED A/C AND COOLANT. ROAD TEST. PERFORMED 4 WHEEL ALIGNMENT. ROAD TEST AND CREATE AFTER REPAIR VAL..¦ 94365 Performed multi point inspection. Set tire pressures to door label. Performed val and fault check Found seeping coming from lower oil pan gasket. Also found seeping that seem to be coming from timing chain housing cover..¦ CUSTOMER REQUESTED A LOANER CALL CENTER CREATED 2018-07-25 10:55:00AM TAKEN BY DIANE WELCH | Cooling System Service
3798 | ¦ 57398 PERFORMED OIL CHANGE AND FILTER SERVICE, TOP FLUIDS, RESET OIL CHANGE REMINDER. NO DRAINING CLEANING PERFORMED..¦ WAIT CREATED 2018-09-17 04:25:00PM TAKEN BY CHR ISTOPHER ALVES.¦ 57398 PERFORMED MULTIPOINT INSPECTION, RECOMMENDATIONS: BELT, POWER STEERING FLUSH, WINDOW SWITCH | Belt Service¦Steering Service
3798 | ¦ 57398 PERFORMED OIL CHANGE AND FILTER SERVICE, TOP FLUIDS, RESET OIL CHANGE REMINDER. NO DRAINING CLEANING PERFORMED..¦ WAIT CREATED 2018-09-17 04:25:00PM TAKEN BY CHR ISTOPHER ALVES.¦ 57398 PERFORMED MULTIPOINT INSPECTION, RECOMMENDATIONS: BELT, POWER STEERING FLUSH, WINDOW SWITCH | Belt Service¦Steering Service
3799 | ¦ 51891 PERFORMED MULTIPOINT INSPECTION, RECOMMENDATIONS:FOUR TIRES, FRONT BRAKES, NO SERVICE HISTORY ON MAJOR.¦ CUSTOMER PAYS DEDUCTIBLE AND HOSE FOR $244.39 INSURANCE TOTAL $455.69 AUTH #18090600001 FAX #8177856700.¦ 51891 PERFORMED COOLANT PRESSURE TEST COOLANT LEAK VERIFIED. COOLANT LEAKING FROM RESERVOIR FEED TO ENGINE. RECOMMEND REPLACEMENT OF BOTH THE RESERVOIR AND THE HOSE TO REAR OF ENGINE. | Brake Service¦Hose Service¦New Tire(s)
3799 | ¦ 51891 PERFORMED MULTIPOINT INSPECTION, RECOMMENDATIONS:FOUR TIRES, FRONT BRAKES, NO SERVICE HISTORY ON MAJOR.¦ CUSTOMER PAYS DEDUCTIBLE AND HOSE FOR $244.39 INSURANCE TOTAL $455.69 AUTH #18090600001 FAX #8177856700.¦ 51891 PERFORMED COOLANT PRESSURE TEST COOLANT LEAK VERIFIED. COOLANT LEAKING FROM RESERVOIR FEED TO ENGINE. RECOMMEND REPLACEMENT OF BOTH THE RESERVOIR AND THE HOSE TO REAR OF ENGINE. | Brake Service¦Hose Service¦New Tire(s)
3799 | ¦ 51891 PERFORMED MULTIPOINT INSPECTION, RECOMMENDATIONS:FOUR TIRES, FRONT BRAKES, NO SERVICE HISTORY ON MAJOR.¦ CUSTOMER PAYS DEDUCTIBLE AND HOSE FOR $244.39 INSURANCE TOTAL $455.69 AUTH #18090600001 FAX #8177856700.¦ 51891 PERFORMED COOLANT PRESSURE TEST COOLANT LEAK VERIFIED. COOLANT LEAKING FROM RESERVOIR FEED TO ENGINE. RECOMMEND REPLACEMENT OF BOTH THE RESERVOIR AND THE HOSE TO REAR OF ENGINE. | Brake Service¦Hose Service¦New Tire(s)
3874 | ¦ 26721 PSMP MAINTENACE 30K DRAINED AND REFILLED ENGINE OIL WITH MOBIL 1 0W-40 FULL SYNTHETIC OIL AND REPLACED FILTER. FRONT BRAKE PADS HAVE 6MM REMAINING. REAR BRAKE PADS HAVE 7MM REMAINING. LEFT FRONT TIRE HAS 4.7MM OF THREAD REMAINING. RIGHT FRONT TIRE HAS 4.7MM OF TREAD REMAINING. LEFT REAR TIRE HAS 5.1MM OF TREAD REMAINING. RIGHT REAR TIRE HAS 4.6MM OF TREAD REMAINING. ADJUSTED FLUID LEVELS. RESET SERVICE INDICATOR. ROAD TEST OK. 12/2/15 100TU. CUSTOMER DECLINED RECOMMENDED SPARK PLUGS AT THIS TIME..¦ 26721 ADJUSTED ALL TIRES F 36 R 39 PSI..¦ 26721 RADIATOR AIR GUIDE MOTOR BAD FOUND FAULT FOR RADIATOR AIR GUIDE MOTOR FAULTY TRIED TO CALIBRATE BUT WOULD NOT PERFORM CALIBRATION REPLACED MOTOR FOR AIR GUIDE AND CALIBRATED OK AT THIS TIME..¦ 26714 TIMING CHAIN COVER LEAKING OIL DURING SERVICE INSPECTION FOUND OIL LEAKING FROM TIMING CHAIN COVER REMOVED ENGINE AND TRANS AND REPLACED TIMING CHAIN COVER GASKETS AND RESEALED OK AT THIS TIME. | Spark Plugs
3884 | ¦ N/C ORDERED CLIPS FOR DRIVER SIDE REAR CARGO TRUNK NET.¦ OK OK.¦ 14148 wj65 COMPLETED WJ65 SCOPE 2.¦ 14148 FAULTY O2 CREATED VAL LOG. FOUND CODE P219600 B1 UPSTREAM 02 SENSOR. FOLLOWED GFF. REPLACED O2 SENSOR. PERFORMED SHORT TEST. CONFIRMED REPAIR. 66TU DC-2469-016-000-2 03350050 .12 03350053 .07 10831960 .16 24691972 .31.¦ N/C CUSTOMER DECLINED OIL CHANGE SERVICE. SEE OSCAR.¦ 14148 CONFIRMED NO AIR BLOWS THROUGH VENTS WHEN RECIRCULATION MODE IS ON. CONFIRMED BLOWER MOTOR IS WORKING. PERFORMED SERVO MOTOR TEACH/CALIBRATION. DID NOT FIX ISSUE. FOUND RECIRCULATION SERVO MOTOR WILL NOT ACTUATE. DRAINED COOLING SYSTEM. DRAINED REFRIGERANT SYSTEM. R&I DASH. R&I HEATING/AIR UNIT. REPLACED RECIRCULATION SERVO MOTOR. PERFORMED SERVO MOTOR TEACH/CALIBRATION. CONFIRMED REPAIR. 895TU DC-8720-016-000-2 85151900 8.04 87201950 .07 87031760 .84 | Oil &amp; Filter Change
3951 | ¦ 32280 CHECK VEHICLE OVER FOUND OIL LEAKS AND COMPRESSION LEAKING OUT OF CYLINDER HEADS HEAD STUDS STRIPPED LOOSE OR BROKEN RE-BUILD ENGINE ESTIMATE PROVIDED CLIENT DECLINED AT THIS TIME | Oil/Fluid Leak Repair
4040 | ¦ 150 completed service.¦ 45667 25 completed campaign.¦ Front brakes worn low (3mm/20%) suggest replacing front brakes. | Brake Service
4085 | ¦ 100849 Complete Niello Porsche Multi-point inspection. Found the following concerns during inspection: Front wiper blades are worn out. Service history, brake fluid service history is unknown. Recommend full service if no history is available. Engine oil is seeping at oil separator and oil fill tube. C/v boots are starting to crack but have not split yet. Note: Strong fuel smell coming from left front side of fuel tank. Recommend inspection of fuel flange on top of tank. No other concerns found at this time..¦ 100849 Front and rear tires between 6.3mm and 7mm. Set front and rear tire pressure to factory spec. | Brake Service¦Fuel System Service¦Wiper Blade Service
4085 | ¦ 100849 Complete Niello Porsche Multi-point inspection. Found the following concerns during inspection: Front wiper blades are worn out. Service history, brake fluid service history is unknown. Recommend full service if no history is available. Engine oil is seeping at oil separator and oil fill tube. C/v boots are starting to crack but have not split yet. Note: Strong fuel smell coming from left front side of fuel tank. Recommend inspection of fuel flange on top of tank. No other concerns found at this time..¦ 100849 Front and rear tires between 6.3mm and 7mm. Set front and rear tire pressure to factory spec. | Brake Service¦Fuel System Service¦Wiper Blade Service
4085 | ¦ 100849 Complete Niello Porsche Multi-point inspection. Found the following concerns during inspection: Front wiper blades are worn out. Service history, brake fluid service history is unknown. Recommend full service if no history is available. Engine oil is seeping at oil separator and oil fill tube. C/v boots are starting to crack but have not split yet. Note: Strong fuel smell coming from left front side of fuel tank. Recommend inspection of fuel flange on top of tank. No other concerns found at this time..¦ 100849 Front and rear tires between 6.3mm and 7mm. Set front and rear tire pressure to factory spec. | Brake Service¦Fuel System Service¦Wiper Blade Service
4214 | ¦ 75222 PERFORMED MULTI-POINT INSPECTION. FRONT BRAKE PADS AT 8_MM REMAINING. REAR BRAKE PADS AT 9.5_MM REMAINING. LEFT FRONT TIRE HAS 4.1_MM OF THREAD REMAINING. RIGHT FRONT TIRE HAS 4.0_MM OF TREAD REMAINING. LEFT REAR TIRE HAS 4.7_MM OF TREAD REMAINING. RIGHT REAR TIRE HAS 5.8_MM OF TREAD REMAINING. ADJUSTED FLUID LEVELS. ROAD TEST OK. NOTE: RECOMMEND PASSENGER FRONT WINDOW REPLACEMENT. RECOMMEND HIGH AND LOW TONE HORNS. RECOMMEND FRONT AND REAR WIPERS. RECOMMEND FRONT DOOR TRIM SILL CLIPS ON BOTH DRIVER AND PASSENGER SIDE. RECOMMEND DRIVE BELT. FRONT AND REAR TIRES ARE MISMATCHED, NON N RATED.¦ 75222 SET TIRE PRESSURES. FRONT 39 PSI, REAR 49 PSI..¦ 75222 CLIENT STATES PASSENGER FRONT WINDOW WAS BROKEN INTO. QUOTED CLIENT WITH PRICE ESTIMATE, AT THIS TIME NO FURTHER ACTIONS WERE TAKEN.¦ 75222 NO ACTION TAKEN | Belt Service¦Body Repair¦Wiper Blade Service
4214 | ¦ 75222 PERFORMED MULTI-POINT INSPECTION. FRONT BRAKE PADS AT 8_MM REMAINING. REAR BRAKE PADS AT 9.5_MM REMAINING. LEFT FRONT TIRE HAS 4.1_MM OF THREAD REMAINING. RIGHT FRONT TIRE HAS 4.0_MM OF TREAD REMAINING. LEFT REAR TIRE HAS 4.7_MM OF TREAD REMAINING. RIGHT REAR TIRE HAS 5.8_MM OF TREAD REMAINING. ADJUSTED FLUID LEVELS. ROAD TEST OK. NOTE: RECOMMEND PASSENGER FRONT WINDOW REPLACEMENT. RECOMMEND HIGH AND LOW TONE HORNS. RECOMMEND FRONT AND REAR WIPERS. RECOMMEND FRONT DOOR TRIM SILL CLIPS ON BOTH DRIVER AND PASSENGER SIDE. RECOMMEND DRIVE BELT. FRONT AND REAR TIRES ARE MISMATCHED, NON N RATED.¦ 75222 SET TIRE PRESSURES. FRONT 39 PSI, REAR 49 PSI..¦ 75222 CLIENT STATES PASSENGER FRONT WINDOW WAS BROKEN INTO. QUOTED CLIENT WITH PRICE ESTIMATE, AT THIS TIME NO FURTHER ACTIONS WERE TAKEN.¦ 75222 NO ACTION TAKEN | Belt Service¦Body Repair¦Wiper Blade Service
4214 | ¦ 75222 PERFORMED MULTI-POINT INSPECTION. FRONT BRAKE PADS AT 8_MM REMAINING. REAR BRAKE PADS AT 9.5_MM REMAINING. LEFT FRONT TIRE HAS 4.1_MM OF THREAD REMAINING. RIGHT FRONT TIRE HAS 4.0_MM OF TREAD REMAINING. LEFT REAR TIRE HAS 4.7_MM OF TREAD REMAINING. RIGHT REAR TIRE HAS 5.8_MM OF TREAD REMAINING. ADJUSTED FLUID LEVELS. ROAD TEST OK. NOTE: RECOMMEND PASSENGER FRONT WINDOW REPLACEMENT. RECOMMEND HIGH AND LOW TONE HORNS. RECOMMEND FRONT AND REAR WIPERS. RECOMMEND FRONT DOOR TRIM SILL CLIPS ON BOTH DRIVER AND PASSENGER SIDE. RECOMMEND DRIVE BELT. FRONT AND REAR TIRES ARE MISMATCHED, NON N RATED.¦ 75222 SET TIRE PRESSURES. FRONT 39 PSI, REAR 49 PSI..¦ 75222 CLIENT STATES PASSENGER FRONT WINDOW WAS BROKEN INTO. QUOTED CLIENT WITH PRICE ESTIMATE, AT THIS TIME NO FURTHER ACTIONS WERE TAKEN.¦ 75222 NO ACTION TAKEN | Belt Service¦Body Repair¦Wiper Blade Service
4387 | ¦ 16928 190 Completed oil service.¦ 4 WHEEL ALIGNMENT.¦ Recommend replacement of all 4 tires. Tires are dry rotting. F 235/35/20 R 265/35/20 (quote michelin) | New Tire(s)
4409 | ¦ 30357 CHANGED OIL AND FILTER AND SPARK PLUGS. FRONT BRAKES 5MM, REAR BRAKES 6MM. FRONT TIRES 3/32, REAR TIRES 4/32 AND TIRES ARE DRY ROTTED AND CRACKING. SUGGEST 4 NEW TIRES, COST IS $1,611 FOR MICHELIN (ON CAR NOW) OR $1,479 FOR PIRELLI. WE WOULD HAVE TO ORDER THE TIRES. THE NEXT MAINTENANCE IS DUE AT 40357 MILES OR SEPT 2019, WHICHEVER OCCURS FIRST. PERFORMED MULTIPOINT INSPECTION | New Tire(s)
4426 | ¦ 33275 REMOVED AND REPLACED FRONT BRAKE PAD LININGS AND ROTORS. ROAD TEST. OK.¦ SHUTTLE CREATED 2018-08-08 01:33:00PM TAKEN BY BETO BRAVO.¦ 33275 COMPLETED BRAKE SYSTEM FLUID FLUSH.¦ 33275 COMPLETED INSPECTION CHECKLIST AS MUCH AS POSSIBLE. FRONT TIRES AND REAR BRAKES ARE BELOW TRACK INSPECTION REQUIREMENTS. NOTED RECOMMENDATIONS TO CUSTOMER. DECLINED REPAIRS AT THIS TIME..¦ 33275 COMPLETED 40K SERVICE. CHANGED OIL AND FILTER. RESET SERVICE REMINDER. TOPPED OFF FLUIDS. SCANNED OBD SYSTEM. FRONT BRAKES LOW AT 3MM, REAR BRAKES ALSO LOW AT 5MM. RECOMMEND REPLACEMENT. FRONT TIRES LOW WEAR AT 4/32NDS, REAR TIRES GOOD AT 8/32NDS. REPLACED DUST AND POLLEN FILTER. REPLACED AIR FILTER. REPLACE INTAKE PRE FILTER. REPLACED SPARK PLUGS. CLEARED DRAINS AND LUBE SEALS. ROAD TEST. OK CUSTOMER AUTHORIZED FRONT BRAKE BUT DECLINED REPAIRS OF REAR BRAKES($1445.00) AND FRONT TIRES($830.00). | New Tire(s)¦Brake Service
4426 | ¦ 33275 REMOVED AND REPLACED FRONT BRAKE PAD LININGS AND ROTORS. ROAD TEST. OK.¦ SHUTTLE CREATED 2018-08-08 01:33:00PM TAKEN BY BETO BRAVO.¦ 33275 COMPLETED BRAKE SYSTEM FLUID FLUSH.¦ 33275 COMPLETED INSPECTION CHECKLIST AS MUCH AS POSSIBLE. FRONT TIRES AND REAR BRAKES ARE BELOW TRACK INSPECTION REQUIREMENTS. NOTED RECOMMENDATIONS TO CUSTOMER. DECLINED REPAIRS AT THIS TIME..¦ 33275 COMPLETED 40K SERVICE. CHANGED OIL AND FILTER. RESET SERVICE REMINDER. TOPPED OFF FLUIDS. SCANNED OBD SYSTEM. FRONT BRAKES LOW AT 3MM, REAR BRAKES ALSO LOW AT 5MM. RECOMMEND REPLACEMENT. FRONT TIRES LOW WEAR AT 4/32NDS, REAR TIRES GOOD AT 8/32NDS. REPLACED DUST AND POLLEN FILTER. REPLACED AIR FILTER. REPLACE INTAKE PRE FILTER. REPLACED SPARK PLUGS. CLEARED DRAINS AND LUBE SEALS. ROAD TEST. OK CUSTOMER AUTHORIZED FRONT BRAKE BUT DECLINED REPAIRS OF REAR BRAKES($1445.00) AND FRONT TIRES($830.00). | New Tire(s)¦Brake Service
4507 | ¦ 70006 required 900340- checked and adjusted tires pressures and torque all wheels to specs.¦ VEHICLE NEEDS 4 TIRES, ALIGNMENT $350.00, WIPER BLADES $67.15, BRAKE FLUSH $250.00, HOOD SUPPO RT STRUT $218.50, SERPENTINE BELT $256.79, MAJO R SERVICE $1895.00, COOLANT RESERVOIR $1271.00M REAR MAIN SEA, IMS BEARING AND CLUTCH $3970.00.¦ 70006 AS PER RO 50 900340- performed 27 point inspection as per customers request . customers declined all repairs at this time. see attached sheet | Belt Service¦Body Repair¦Brake Service¦Clutch Service¦Cooling System Service¦Major Maintenance Service¦New Tire(s)¦Suspension Service¦Wheel Alignment Service¦Wiper Blade Service
4507 | ¦ 70006 required 900340- checked and adjusted tires pressures and torque all wheels to specs.¦ VEHICLE NEEDS 4 TIRES, ALIGNMENT $350.00, WIPER BLADES $67.15, BRAKE FLUSH $250.00, HOOD SUPPO RT STRUT $218.50, SERPENTINE BELT $256.79, MAJO R SERVICE $1895.00, COOLANT RESERVOIR $1271.00M REAR MAIN SEA, IMS BEARING AND CLUTCH $3970.00.¦ 70006 AS PER RO 50 900340- performed 27 point inspection as per customers request . customers declined all repairs at this time. see attached sheet | Belt Service¦Body Repair¦Brake Service¦Clutch Service¦Cooling System Service¦Major Maintenance Service¦New Tire(s)¦Suspension Service¦Wheel Alignment Service¦Wiper Blade Service
4507 | ¦ 70006 required 900340- checked and adjusted tires pressures and torque all wheels to specs.¦ VEHICLE NEEDS 4 TIRES, ALIGNMENT $350.00, WIPER BLADES $67.15, BRAKE FLUSH $250.00, HOOD SUPPO RT STRUT $218.50, SERPENTINE BELT $256.79, MAJO R SERVICE $1895.00, COOLANT RESERVOIR $1271.00M REAR MAIN SEA, IMS BEARING AND CLUTCH $3970.00.¦ 70006 AS PER RO 50 900340- performed 27 point inspection as per customers request . customers declined all repairs at this time. see attached sheet | Belt Service¦Body Repair¦Brake Service¦Clutch Service¦Cooling System Service¦Major Maintenance Service¦New Tire(s)¦Suspension Service¦Wheel Alignment Service¦Wiper Blade Service
4507 | ¦ 70006 required 900340- checked and adjusted tires pressures and torque all wheels to specs.¦ VEHICLE NEEDS 4 TIRES, ALIGNMENT $350.00, WIPER BLADES $67.15, BRAKE FLUSH $250.00, HOOD SUPPO RT STRUT $218.50, SERPENTINE BELT $256.79, MAJO R SERVICE $1895.00, COOLANT RESERVOIR $1271.00M REAR MAIN SEA, IMS BEARING AND CLUTCH $3970.00.¦ 70006 AS PER RO 50 900340- performed 27 point inspection as per customers request . customers declined all repairs at this time. see attached sheet | Belt Service¦Body Repair¦Brake Service¦Clutch Service¦Cooling System Service¦Major Maintenance Service¦New Tire(s)¦Suspension Service¦Wheel Alignment Service¦Wiper Blade Service
4507 | ¦ 70006 required 900340- checked and adjusted tires pressures and torque all wheels to specs.¦ VEHICLE NEEDS 4 TIRES, ALIGNMENT $350.00, WIPER BLADES $67.15, BRAKE FLUSH $250.00, HOOD SUPPO RT STRUT $218.50, SERPENTINE BELT $256.79, MAJO R SERVICE $1895.00, COOLANT RESERVOIR $1271.00M REAR MAIN SEA, IMS BEARING AND CLUTCH $3970.00.¦ 70006 AS PER RO 50 900340- performed 27 point inspection as per customers request . customers declined all repairs at this time. see attached sheet | Belt Service¦Body Repair¦Brake Service¦Clutch Service¦Cooling System Service¦Major Maintenance Service¦New Tire(s)¦Suspension Service¦Wheel Alignment Service¦Wiper Blade Service
4507 | ¦ 70006 required 900340- checked and adjusted tires pressures and torque all wheels to specs.¦ VEHICLE NEEDS 4 TIRES, ALIGNMENT $350.00, WIPER BLADES $67.15, BRAKE FLUSH $250.00, HOOD SUPPO RT STRUT $218.50, SERPENTINE BELT $256.79, MAJO R SERVICE $1895.00, COOLANT RESERVOIR $1271.00M REAR MAIN SEA, IMS BEARING AND CLUTCH $3970.00.¦ 70006 AS PER RO 50 900340- performed 27 point inspection as per customers request . customers declined all repairs at this time. see attached sheet | Belt Service¦Body Repair¦Brake Service¦Clutch Service¦Cooling System Service¦Major Maintenance Service¦New Tire(s)¦Suspension Service¦Wheel Alignment Service¦Wiper Blade Service
4507 | ¦ 70006 required 900340- checked and adjusted tires pressures and torque all wheels to specs.¦ VEHICLE NEEDS 4 TIRES, ALIGNMENT $350.00, WIPER BLADES $67.15, BRAKE FLUSH $250.00, HOOD SUPPO RT STRUT $218.50, SERPENTINE BELT $256.79, MAJO R SERVICE $1895.00, COOLANT RESERVOIR $1271.00M REAR MAIN SEA, IMS BEARING AND CLUTCH $3970.00.¦ 70006 AS PER RO 50 900340- performed 27 point inspection as per customers request . customers declined all repairs at this time. see attached sheet | Belt Service¦Body Repair¦Brake Service¦Clutch Service¦Cooling System Service¦Major Maintenance Service¦New Tire(s)¦Suspension Service¦Wheel Alignment Service¦Wiper Blade Service
4507 | ¦ 70006 required 900340- checked and adjusted tires pressures and torque all wheels to specs.¦ VEHICLE NEEDS 4 TIRES, ALIGNMENT $350.00, WIPER BLADES $67.15, BRAKE FLUSH $250.00, HOOD SUPPO RT STRUT $218.50, SERPENTINE BELT $256.79, MAJO R SERVICE $1895.00, COOLANT RESERVOIR $1271.00M REAR MAIN SEA, IMS BEARING AND CLUTCH $3970.00.¦ 70006 AS PER RO 50 900340- performed 27 point inspection as per customers request . customers declined all repairs at this time. see attached sheet | Belt Service¦Body Repair¦Brake Service¦Clutch Service¦Cooling System Service¦Major Maintenance Service¦New Tire(s)¦Suspension Service¦Wheel Alignment Service¦Wiper Blade Service
4507 | ¦ 70006 required 900340- checked and adjusted tires pressures and torque all wheels to specs.¦ VEHICLE NEEDS 4 TIRES, ALIGNMENT $350.00, WIPER BLADES $67.15, BRAKE FLUSH $250.00, HOOD SUPPO RT STRUT $218.50, SERPENTINE BELT $256.79, MAJO R SERVICE $1895.00, COOLANT RESERVOIR $1271.00M REAR MAIN SEA, IMS BEARING AND CLUTCH $3970.00.¦ 70006 AS PER RO 50 900340- performed 27 point inspection as per customers request . customers declined all repairs at this time. see attached sheet | Belt Service¦Body Repair¦Brake Service¦Clutch Service¦Cooling System Service¦Major Maintenance Service¦New Tire(s)¦Suspension Service¦Wheel Alignment Service¦Wiper Blade Service
4507 | ¦ 70006 required 900340- checked and adjusted tires pressures and torque all wheels to specs.¦ VEHICLE NEEDS 4 TIRES, ALIGNMENT $350.00, WIPER BLADES $67.15, BRAKE FLUSH $250.00, HOOD SUPPO RT STRUT $218.50, SERPENTINE BELT $256.79, MAJO R SERVICE $1895.00, COOLANT RESERVOIR $1271.00M REAR MAIN SEA, IMS BEARING AND CLUTCH $3970.00.¦ 70006 AS PER RO 50 900340- performed 27 point inspection as per customers request . customers declined all repairs at this time. see attached sheet | Belt Service¦Body Repair¦Brake Service¦Clutch Service¦Cooling System Service¦Major Maintenance Service¦New Tire(s)¦Suspension Service¦Wheel Alignment Service¦Wiper Blade Service
4610 | ¦ 55380 campaign 216 900340- performed campaign ah02 replaced passenger side seat occupancy detection system scope 4.¦ 55380 AS PER RO 900340- performed 27 point inspection as per customers request.¦ 55380 campaign 64 900340- performed campaign ah06 repair to fuel filter flange scope 1.¦ 55380 AS PER RO PERFORM TRANSMISSION MAINT SERVICE.¦ ADVISED CLIENT TIRES ARE WORN LOW ON OUTER EDGES BUT STILL HAVE 4mm REMAINING, WILL NEED TO REPLACE TIRES SOON BUT STILL OK AT THIS TIME MICHELIN LATITUDE SPORT 3 N0 FRONT TIRES 235/35/19 $662 REAR TIRES 255/50/19 $542.¦ 55380 coolant level low 900340- checked and found coolant level to be low. topped off coolant and checked for leaks and found no leaks . test drove vehicle and found to be okay at this time.¦ 55380 required 900340- checked and adjusted tires pressures and torque all wheels to specs..¦ 55380 30 k service with plug and pollen filter 600 900340 - Performed 10k mile service. Drained engine oil and replaced oil filter and drain plug washer. Checked and adjusted all fluids, added fuel additive. replaced all spark plugs and pollen filter. Cleaned all water drains. Checked and corrected engine oil level, reset service light, checked faults. Test drove vehicle and found to be okay at this time. | New Tire(s)
4739 | ¦ 51517 LOF 150 COMPLETED SERVICE, INSTALLED NEW OIL FILTER WITH GASKET AND DRAIN PLUG GASKET, TOPPED OFF OIL TO PROPER LEVEL, STAMPED MAINTENANCE BOOK, RESET MAINTENANCE INTERVAL. PERFORMED TEST DRIVE..¦ 51517 TIRE PRESSURE SET FRONT TIRE PRESSURE TO 38PSI AND REAR TO 42PSI.¦ 51517 MPI COMPLETED INSPECTION, FOUND FRONT BRAKE PADS BELOW OR AT LIMIT (3MM) RECOMMEND REPLACING PADS AND ROTORS. GUEST TO RETURN IN 6 WEEKS FOR REPAIRS | Brake Service
4743 | ¦ 13855 adjusted air pressures to manufacturer specification tread depth measurements front:3mm 4mm, rear:1mm 1mm recommend replacing rear tires due to wear.¦ INSURANCE CHECK FOR CONCERNS ON LINE A. INSURAN CE CHECK #557952839 TO PAY FOR AMOUNT TOTAL IUN $1587.05. CUSTOMER PAY PORTION OF $1024.87.¦ 13855 carried out multi point inspection as requested, performed visual inspection, completed sheet, checked and topped off all fluids as needed, checked condition of tires and adjusted air pressures as needed, during inspection noticed rear tires are worn at 1mm recommend replace, also vehicle sue due for 40k service light is on brake measurements front:6mm 6mm, rear:4mm 4mm.¦ 13855 150 removed rear wheels and un mounted worn tires installed new tires, road forced and balanced printed results and attached to RO, performed road test to verify repair.¦ 13855 200 connected A/C gauges to vehicle and found the refrigerant to be all gone, charged system and added leak detector dye to determine where the leak is coming from, found leak coming from passenger side condenser, condenser will need to be replaced, removed front bumper and removed passenger side leaking condenser, installed new, attached A/C machine and put system into vacuum to removed air and moister from the system, performed leak test and verified system has no more leaks, charged A/C system with 2lbs of refrigerant, performed A/C out put test and outside temperature was at 75, interior temperature dropped to 39 degrees Fahrenheit, carried out test drive to verify repair | New Tire(s)
4801 | ¦ ADVISED CUSTOMER WILL NEED FRONT BRAKES VERY SO ON----$1880 + TAX. CUSTOMER DECLINED | Brake Service
4932 | ¦ 22321 PERFORMED AH08 RECALL. PERFORMED VAL AND ATTACHED. CHECKED HISTORY AND FOUND CAMS HAVE NOT BEEN REPLACED. REMOVED VALVE COVERS AND FOUND UPDATED CAMS INSTALLED WITH PART NUMBER ENDING IN 22. INSTALLED NEW VALVE COVER GASKETS AND HARDWARE, REINSTALLED ALL REMOVED PARTS..¦ 22321 RECOMMEND PERFORMING WHEEL ALIGNMENT WITH TIRE REPLACEMENT.¦ 22321 WP1AA2A51JLB05684 #107 1 DAY WARR, 2 DAYS CP.¦ 22321 RECOMMEND FOUR NEW TIRES DUE TO DRY ROTTEN, ONE OF THE FOUR IS A NON APPROVED PORSCHE BRAND AND SIZE. MAJOR SERVICE DUE | New Tire(s)¦Wheel Alignment Service
4932 | ¦ 22321 PERFORMED AH08 RECALL. PERFORMED VAL AND ATTACHED. CHECKED HISTORY AND FOUND CAMS HAVE NOT BEEN REPLACED. REMOVED VALVE COVERS AND FOUND UPDATED CAMS INSTALLED WITH PART NUMBER ENDING IN 22. INSTALLED NEW VALVE COVER GASKETS AND HARDWARE, REINSTALLED ALL REMOVED PARTS..¦ 22321 RECOMMEND PERFORMING WHEEL ALIGNMENT WITH TIRE REPLACEMENT.¦ 22321 WP1AA2A51JLB05684 #107 1 DAY WARR, 2 DAYS CP.¦ 22321 RECOMMEND FOUR NEW TIRES DUE TO DRY ROTTEN, ONE OF THE FOUR IS A NON APPROVED PORSCHE BRAND AND SIZE. MAJOR SERVICE DUE | New Tire(s)¦Wheel Alignment Service
5037 | ¦ CLIENT HAS DECLINED REPAIR THE COOLANT LEAK AT THIS TIME. CLIENT HAVING VEHICLE TOWED TO AN OTHER SHOP AT THIS TIME..¦ 51053 TECH HAS CONFIRMED THE COOLANT IS LEAKING AND WOULD RECOMMEND REPLACING THE COOLANT RESERVOIR, WATER PUMP, POLY BELT AND THERMOSTAT AT THIS TIME. . CLIENT IS TAKING THE VEHICLE TO ANOTHER SHOP AT THIS TIME FOR THE REPAIRS. | Belt Service¦Cooling System Service¦Engine Service
5037 | ¦ CLIENT HAS DECLINED REPAIR THE COOLANT LEAK AT THIS TIME. CLIENT HAVING VEHICLE TOWED TO AN OTHER SHOP AT THIS TIME..¦ 51053 TECH HAS CONFIRMED THE COOLANT IS LEAKING AND WOULD RECOMMEND REPLACING THE COOLANT RESERVOIR, WATER PUMP, POLY BELT AND THERMOSTAT AT THIS TIME. . CLIENT IS TAKING THE VEHICLE TO ANOTHER SHOP AT THIS TIME FOR THE REPAIRS. | Belt Service¦Cooling System Service¦Engine Service
5037 | ¦ CLIENT HAS DECLINED REPAIR THE COOLANT LEAK AT THIS TIME. CLIENT HAVING VEHICLE TOWED TO AN OTHER SHOP AT THIS TIME..¦ 51053 TECH HAS CONFIRMED THE COOLANT IS LEAKING AND WOULD RECOMMEND REPLACING THE COOLANT RESERVOIR, WATER PUMP, POLY BELT AND THERMOSTAT AT THIS TIME. . CLIENT IS TAKING THE VEHICLE TO ANOTHER SHOP AT THIS TIME FOR THE REPAIRS. | Belt Service¦Cooling System Service¦Engine Service
5056 | ¦ 87119 replaced battery, Recommend replacing front and rear brakes, found power steering leaking, and small engine leak. customer declined repairers | Brake Service¦Oil/Fluid Leak Repair
5056 | ¦ 87119 replaced battery, Recommend replacing front and rear brakes, found power steering leaking, and small engine leak. customer declined repairers | Brake Service¦Oil/Fluid Leak Repair
5096 | ¦ 24219,50,Right rear tire has secondary rubber showing on inside tread block. Fails inspection..¦ 24219,Rear tires have secondary rubber showing on inside tread. All 4 tires dry rotting very badly. Recommend 4 new tires and alignment check.,24219,550,Rear tires have secondary rubber showing on inside tread. All 4 tires dry rotting very badly. Recommend 4 new tires and alignment check..¦ NC STATE EMISSIONS INSPECTION WITH SHEET ATTACHED,50K SERVICE,PERFORM 2 YEAR BRAKE FLUID FLUSH.,MULTI POINT INSPECTION - COMPLIMENTARY,REPLACED ALL TIRES PER CLIENT,COURTESY NO RISK ALIGNMENT CHECK. IF ALIGNMENT IS OUTSIDE OF MANUFACTURER SPECIFICATIONS CLIENT WILL BE CONTACTED FOR AUTHORIZATION TO PER,PERFORM WALK AROUND VEHICLE WITH CUSTOMER,PORSCHE LOANER VEHICLE PROVIDED FREE OF CHARGE. PLEASE REPLENISH FUEL USED. FOR YOUR CONVENIENCE WE WILL REPLENISH THE FUEL AND BILL YOUR CREDIT CARD..¦ 24219,Rear tires have secondary rubber showing on inside tread. All 4 tires dry rotting very badly. Recommend 4 new tires and alignment check.,24219,550,Rear tires have secondary rubber showing on inside tread. All 4 tires dry rotting very badly. Recommend 4 new tires and alignment check..¦ 24219,230,Completed 50k service..¦ 24219,130,Completed brake flush..¦ 24219,Rear tires have secondary rubber showing on inside tread. All 4 tires dry rotting very badly. Recommend 4 new tires and alignment check.,24219,550,Rear tires have secondary rubber showing on inside tread. All 4 tires dry rotting very badly. Recommend 4 new tires and alignment check. | New Tire(s)
5104 | ¦ CUSTOMER REQUESTED A LOANER CREATED 2018-08-27 02:11:00PM TAKEN BY JOSE DOMINGUEZ.¦ 21032 Front tires 5.7mm 5.2mm Rear tires 5.4mm 5.9mm Tire pressure before: Front 33psi 32psi Rear 36psi 35psi. Set tire pressure to manufactures specification..¦ 21032 Remove lower engine cover and lock carrier trim. Check and pressure test cooling system. Found coolant leaking from water pump. Remove front bumper cover, put lock carrier into service position. Drain coolant, remove drive belt, and replace defective coolant pump. Adjust headlight mounting for proper fit. Adjust headlights and road test vehicle..¦ 21032 Complete Niello Porsche Multi-Point Inspection. Front tires 5.7mm 5.2mm Rear tires 5.4mm 5.9mm Front brakes 0mm Rear brakes 0mm to wear sensors. Found the following concerns during inspection. Found drivers side mirror housing is loose; Recommend replace drivers mirror housing. Found wiper blades are worn out and recommend replacement. Found front and rear brakes are worn into wear sensors; Recommend replace front and rear brakes. | Body Repair¦Brake Service¦Wiper Blade Service
5104 | ¦ CUSTOMER REQUESTED A LOANER CREATED 2018-08-27 02:11:00PM TAKEN BY JOSE DOMINGUEZ.¦ 21032 Front tires 5.7mm 5.2mm Rear tires 5.4mm 5.9mm Tire pressure before: Front 33psi 32psi Rear 36psi 35psi. Set tire pressure to manufactures specification..¦ 21032 Remove lower engine cover and lock carrier trim. Check and pressure test cooling system. Found coolant leaking from water pump. Remove front bumper cover, put lock carrier into service position. Drain coolant, remove drive belt, and replace defective coolant pump. Adjust headlight mounting for proper fit. Adjust headlights and road test vehicle..¦ 21032 Complete Niello Porsche Multi-Point Inspection. Front tires 5.7mm 5.2mm Rear tires 5.4mm 5.9mm Front brakes 0mm Rear brakes 0mm to wear sensors. Found the following concerns during inspection. Found drivers side mirror housing is loose; Recommend replace drivers mirror housing. Found wiper blades are worn out and recommend replacement. Found front and rear brakes are worn into wear sensors; Recommend replace front and rear brakes. | Body Repair¦Brake Service¦Wiper Blade Service
5104 | ¦ CUSTOMER REQUESTED A LOANER CREATED 2018-08-27 02:11:00PM TAKEN BY JOSE DOMINGUEZ.¦ 21032 Front tires 5.7mm 5.2mm Rear tires 5.4mm 5.9mm Tire pressure before: Front 33psi 32psi Rear 36psi 35psi. Set tire pressure to manufactures specification..¦ 21032 Remove lower engine cover and lock carrier trim. Check and pressure test cooling system. Found coolant leaking from water pump. Remove front bumper cover, put lock carrier into service position. Drain coolant, remove drive belt, and replace defective coolant pump. Adjust headlight mounting for proper fit. Adjust headlights and road test vehicle..¦ 21032 Complete Niello Porsche Multi-Point Inspection. Front tires 5.7mm 5.2mm Rear tires 5.4mm 5.9mm Front brakes 0mm Rear brakes 0mm to wear sensors. Found the following concerns during inspection. Found drivers side mirror housing is loose; Recommend replace drivers mirror housing. Found wiper blades are worn out and recommend replacement. Found front and rear brakes are worn into wear sensors; Recommend replace front and rear brakes. | Body Repair¦Brake Service¦Wiper Blade Service
5105 | ¦ 34007 Checked tire pressures and tread depth measurements at customer request. Measurements are as follows: LF 4.1mm and 32psi, RF 3.4mm and 32psi, LR 1.4mm and 32psi, RR 0.4mm and 32psi. Set tire pressures to manufacturer specifications..¦ 34007 Performed a visual inspection at customer request. Checked under vehicle, checked drivetrain, suspension and brake components. Front brakes are 2mm from sensor and rear brakes are 5mm from sensor. Checked tires and wheels, front tires are 4.1mm and 3.4mm, rear tires are 1.4mm and 0.4mm. Rear tires are worn into wear indicator bars, recommend replace 2 rear tires. Checked and topped up fluids, Checked condition of wiper blades, checked condition of battery. Checked vehicle service history and checked for any messages in the instrument cluster. Found that the vehicle is due for an intermediate service and the brake fluid is due for exchange. Recommend perform intermediate service and brake fluid flush..¦ 34011 58 Replaced drivers side door seal at customer request. Removed door panel trim pieces, removed door panel, removed old door seal, installed new door seal, verified correct fit, installed door panel, verified correct operation of door switches, installed door panel trim pieces. Found that reflector for the drivers side door panel is missing, recommend replace reflector piece..¦ SHUTTLE CREATED 2018-09-10 02:20:00PM TAKEN BY JOSE DOMINGUEZ | Brake Service¦New Tire(s)
5105 | ¦ 34007 Checked tire pressures and tread depth measurements at customer request. Measurements are as follows: LF 4.1mm and 32psi, RF 3.4mm and 32psi, LR 1.4mm and 32psi, RR 0.4mm and 32psi. Set tire pressures to manufacturer specifications..¦ 34007 Performed a visual inspection at customer request. Checked under vehicle, checked drivetrain, suspension and brake components. Front brakes are 2mm from sensor and rear brakes are 5mm from sensor. Checked tires and wheels, front tires are 4.1mm and 3.4mm, rear tires are 1.4mm and 0.4mm. Rear tires are worn into wear indicator bars, recommend replace 2 rear tires. Checked and topped up fluids, Checked condition of wiper blades, checked condition of battery. Checked vehicle service history and checked for any messages in the instrument cluster. Found that the vehicle is due for an intermediate service and the brake fluid is due for exchange. Recommend perform intermediate service and brake fluid flush..¦ 34011 58 Replaced drivers side door seal at customer request. Removed door panel trim pieces, removed door panel, removed old door seal, installed new door seal, verified correct fit, installed door panel, verified correct operation of door switches, installed door panel trim pieces. Found that reflector for the drivers side door panel is missing, recommend replace reflector piece..¦ SHUTTLE CREATED 2018-09-10 02:20:00PM TAKEN BY JOSE DOMINGUEZ | Brake Service¦New Tire(s)
5294 | ¦ 37764 PERFORMED CHECK OVER ON VEHICLE - FOUND NO ISSUE WITH VEHICLE. RECOMMEND REPLACING TIRES SOON, OUTER EDGE OF TIRES WORN DOWN - RECOMMEND 4 WHEEL ALIGNMENT AS WELL..¦ CUSTOMER REQUESTED A LOANER CREATED 2018-09-06 02:13:00PM TAKEN BY CASEY LEWIS | New Tire(s)¦Wheel Alignment Service
5294 | ¦ 37764 PERFORMED CHECK OVER ON VEHICLE - FOUND NO ISSUE WITH VEHICLE. RECOMMEND REPLACING TIRES SOON, OUTER EDGE OF TIRES WORN DOWN - RECOMMEND 4 WHEEL ALIGNMENT AS WELL..¦ CUSTOMER REQUESTED A LOANER CREATED 2018-09-06 02:13:00PM TAKEN BY CASEY LEWIS | New Tire(s)¦Wheel Alignment Service
5373 | ¦ 2: Suggest replacing front tires in conjunction with rear tires. (265/50R19 110V N0 Latitude tour HP).¦ PANAMERA ,MACAN, CAYENNE ALIGNMENT.¦ 50843 72 03350050 - 12 03350053 - 6 85301900 - 54 Found that blower intermittently does not blow air after startup, adjustment to fan speed causes no changes. Found no faults stored for blower, connection condition good. Suspect internal controller malfunction, replaced blower.¦ 50843 150 completed service | New Tire(s)
5427 | ¦ 8497 SET TIRE PRESSURES. FRONT 36 PSI, REAR 39 PSI..¦ 8497 DRAINED AND REFILLED ENGINE OIL WITH MOBIL 1 0W-40 FULL SYNTHETIC OIL AND REPLACED FILTER. FRONT BRAKE PADS HAVE 7MM REMAINING. REAR BRAKE PADS HAVE 8MM REMAINING. LEFT FRONT TIRE HAS 6MM OF THREAD REMAINING. RIGHT FRONT TIRE HAS 5.7MM OF TREAD REMAINING. LEFT REAR TIRE HAS 5.5MM OF TREAD REMAINING. RIGHT REAR TIRE HAS 5.2MM OF TREAD REMAINING. ADJUSTED FLUID LEVELS. RESET SERVICE INDICATOR. ROAD TEST OK. Left rear tire has a plug in it, recommended replacing tire for safety concern, client declined service at this time..¦ 8497 During inspection found noise concern coming from steering column. Noise concern was verified and video recorded and submitted to PPN. Replaced intermediate steering column shaft to correct noise concern. Vehicle ok after repair. | New Tire(s)
5480 | ¦ FOUR WHEEL ALIGNMENT - includes: front and rear height check, front/rear CAMBER/TOE check, adjust if necessary. Front Caster check. Initialize/calibrate steering.¦ 84926 RADIATOR SHUTTERS R&R FRONT WHEELS. R&R FRONT APRON. REPLACED RADIATOR SHUTTERS AND MOTOR.¦ 84920 CUSTOMER REQUEST PERFORMED MULTI-POINT INSPECTION. NEEDS PDK SERVICE$1343 BRAKE FLUSH$292.¦ MACAN PDK TRANS SERVICE | Transmission Service¦Brake Service
5480 | ¦ FOUR WHEEL ALIGNMENT - includes: front and rear height check, front/rear CAMBER/TOE check, adjust if necessary. Front Caster check. Initialize/calibrate steering.¦ 84926 RADIATOR SHUTTERS R&R FRONT WHEELS. R&R FRONT APRON. REPLACED RADIATOR SHUTTERS AND MOTOR.¦ 84920 CUSTOMER REQUEST PERFORMED MULTI-POINT INSPECTION. NEEDS PDK SERVICE$1343 BRAKE FLUSH$292.¦ MACAN PDK TRANS SERVICE | Transmission Service¦Brake Service
5548 | ¦ 41033.¦ 41029 ADJUSTED ALL TIRES F 37 R 44 PSI..¦ 41029 PERFORMED BRAKE SYSTEM FLUID EXCHANGE SERVICE..¦ 41033 CUSTOMER REQUEST CUP HOLDER BE REPLACED.¦ 41029 DURING INSPECTION AND SERVICE FOUND IDLER PULLEY FOR DRIVE BELT NOISY REPLACED ALL 3 PULLEYS OK AT THIS TIME..¦ 41029 CLIENT REQUEST YEARLY SERVICE. DRAINED AND REFILLED ENGINE OIL WITH MOBIL 1 0W-40 FULL SYNTHETIC OIL AND REPLACED FILTER, REPLACE POLLEN FILTER, ADDED FUEL ADDITIVE. CLEAN OUT AIR INTAKES AND WATER DRAINS. INSPECT POSSIBLE FAULT CODES IN CONTROL UNITS (NONE AT THIS TIME), RE-SECURED UNDER-BODY PANELS, ADJUST FLUID LEVELS TO FACTORY LEVELS, ADJUST TIRE AIR PRESSURES TO FACTORY SETTINGS, PERFORM VISUAL INSPECTION OF FRONT AND REAR SUSPENSION COMPONENTS (ALL OKAY), FRONT BRAKE PADS AT 6MM REMAINING, REAR BRAKE PADS AT 7MM REMAINING. FRONT LEFT TIRE HAS 5.3MM OF TREAD REMAINING, FRONT RIGHT TIRE HAS 5.2MM OF TREAD REMAINING. REAR LEFT TIRE HAS 2.5MM OF TREAD REMAINING. REAR RIGHT TIRE HAS 1.7MM OF TREAD REMAINING. PERFORM INSPECTION OF ENGINE COMPARTMENT AREA INCLUDING BELTS, HOSE, SEALS AND GASKETS (NO LEAKS AT THIS TIME). FUNCTION CHECK INTERIOR CABIN LIGHTS, EXTERIOR LIGHTING (ALL FUNCTIONING AS DESIGNED). RESET SERVICE INDICATOR. ROAD TEST. CUSTOMER DECLINED RECOMMENDED REAR TIRES AND ALIGNMENT AT THIS TIME. | New Tire(s)¦Wheel Alignment Service
5548 | ¦ 41033.¦ 41029 ADJUSTED ALL TIRES F 37 R 44 PSI..¦ 41029 PERFORMED BRAKE SYSTEM FLUID EXCHANGE SERVICE..¦ 41033 CUSTOMER REQUEST CUP HOLDER BE REPLACED.¦ 41029 DURING INSPECTION AND SERVICE FOUND IDLER PULLEY FOR DRIVE BELT NOISY REPLACED ALL 3 PULLEYS OK AT THIS TIME..¦ 41029 CLIENT REQUEST YEARLY SERVICE. DRAINED AND REFILLED ENGINE OIL WITH MOBIL 1 0W-40 FULL SYNTHETIC OIL AND REPLACED FILTER, REPLACE POLLEN FILTER, ADDED FUEL ADDITIVE. CLEAN OUT AIR INTAKES AND WATER DRAINS. INSPECT POSSIBLE FAULT CODES IN CONTROL UNITS (NONE AT THIS TIME), RE-SECURED UNDER-BODY PANELS, ADJUST FLUID LEVELS TO FACTORY LEVELS, ADJUST TIRE AIR PRESSURES TO FACTORY SETTINGS, PERFORM VISUAL INSPECTION OF FRONT AND REAR SUSPENSION COMPONENTS (ALL OKAY), FRONT BRAKE PADS AT 6MM REMAINING, REAR BRAKE PADS AT 7MM REMAINING. FRONT LEFT TIRE HAS 5.3MM OF TREAD REMAINING, FRONT RIGHT TIRE HAS 5.2MM OF TREAD REMAINING. REAR LEFT TIRE HAS 2.5MM OF TREAD REMAINING. REAR RIGHT TIRE HAS 1.7MM OF TREAD REMAINING. PERFORM INSPECTION OF ENGINE COMPARTMENT AREA INCLUDING BELTS, HOSE, SEALS AND GASKETS (NO LEAKS AT THIS TIME). FUNCTION CHECK INTERIOR CABIN LIGHTS, EXTERIOR LIGHTING (ALL FUNCTIONING AS DESIGNED). RESET SERVICE INDICATOR. ROAD TEST. CUSTOMER DECLINED RECOMMENDED REAR TIRES AND ALIGNMENT AT THIS TIME. | New Tire(s)¦Wheel Alignment Service
5595 | ¦ 31535 CUSTOMER STATED VEHICLE WAS RUNNING ROUGH. PERFORMED VEHICLE ANALYSIS LOG. CHECKED FAULT MEMORY --- NONE STORED. PERFORMED VEHICLE ROAD TEST --- UNABLE TO VERIFY CUSTOMERS CONCERN AT THIS TIME..¦ 31535 DRAINED AND REFILLED ENGINE OIL WITH MOBIL 1 0W-40 FULL SYNTHETIC OIL AND REPLACED FILTER. FRONT BRAKE PADS HAVE 8.0_MM REMAINING. REAR BRAKE PADS HAVE 10.0_MM REMAINING. LEFT FRONT TIRE HAS 3.9_MM OF THREAD REMAINING. RIGHT FRONT TIRE HAS 3.3_MM OF TREAD REMAINING. LEFT REAR TIRE HAS 4.7_MM OF TREAD REMAINING. RIGHT REAR TIRE HAS 4.3_MM OF TREAD REMAINING. ADJUSTED FLUID LEVELS. RESET SERVICE INDICATOR. ROAD TEST OK. NOTES: RECOMMEND REPLACING BOTH FRONT TIRES DUE TO LOW THREAD AND DAMAGE ON THREAD; RECOMMEND REPLACING BOTH REAR TIRES DUE TO BELTS EXPOSED ON RIGHT REAR (LEFT WILL NOT BE WITHIN 30%). FOUR WHEEL ALIGNMENT. RECOMMEND REPLACING SPARK PLUGS DUE TO MILEAGE. PERFORMED 30K PSMP SERVICE -----------------100TU -------------------- 1.17.16.¦ 31535 SET TIRE PRESSURES. FRONT 36 PSI, REAR 39 PSI..¦ 31535 DURING MULTI POINT INSPECTION FOUND OIL LEAK ON RIGHT AND LEFT SIDE OF ENGINE. PERFORMED INSPECTION AROUND VALVE COVER AND TIMING COVER AREA --- FOUND TIMING COVER SCREWS BROKEN CAUSING OIL LEAK. RECOVERED REFRIGERANT. DRAINED COOLING SYSTEM. DRAINED ENGINE OIL. REMOVED ENGINE OFF VEHICLE. SEPARATED TRANSMISSION FROM ENGINE. MOUNTED ENGINE ON STAND. REMOVED TIMING COVER. DRILLED OUT BROKEN SCREWS AND CLEANED OUT THREAD. RE-INSTALLED TIMING COVER. FASTENED ENGINE TO TRANSMISSION. RE-INSTALLED ENGINE. FILLED ENGINE OIL. RE-CHARGED REFRIGERANT. CHECKED AND TOPPED OFF ATF FLUID. FILLED AND BLED COOLING SYSTEM. PERFORMED FOUR WHEEL ALIGNMENT ON VEHICLE. PERFORMED CALIBRATION ON STEERING ANGEL SENSOR. PERFORMED VEHICLE ROAD TEST FOR APPROXIMATELY 15 MILES --- GOOD NO ABNORMALITIES EXPERIENCED AND NO OIL LEAKS PRESENT. NOTES: DUE TO NONE EXISTING LABOR OP FOR DRILLING/ EXTRACTING BROKEN SCREWS A CUSTOM LABOR OP WAS CREATED. | Belt Service¦New Tire(s)¦Spark Plugs
5595 | ¦ 31535 CUSTOMER STATED VEHICLE WAS RUNNING ROUGH. PERFORMED VEHICLE ANALYSIS LOG. CHECKED FAULT MEMORY --- NONE STORED. PERFORMED VEHICLE ROAD TEST --- UNABLE TO VERIFY CUSTOMERS CONCERN AT THIS TIME..¦ 31535 DRAINED AND REFILLED ENGINE OIL WITH MOBIL 1 0W-40 FULL SYNTHETIC OIL AND REPLACED FILTER. FRONT BRAKE PADS HAVE 8.0_MM REMAINING. REAR BRAKE PADS HAVE 10.0_MM REMAINING. LEFT FRONT TIRE HAS 3.9_MM OF THREAD REMAINING. RIGHT FRONT TIRE HAS 3.3_MM OF TREAD REMAINING. LEFT REAR TIRE HAS 4.7_MM OF TREAD REMAINING. RIGHT REAR TIRE HAS 4.3_MM OF TREAD REMAINING. ADJUSTED FLUID LEVELS. RESET SERVICE INDICATOR. ROAD TEST OK. NOTES: RECOMMEND REPLACING BOTH FRONT TIRES DUE TO LOW THREAD AND DAMAGE ON THREAD; RECOMMEND REPLACING BOTH REAR TIRES DUE TO BELTS EXPOSED ON RIGHT REAR (LEFT WILL NOT BE WITHIN 30%). FOUR WHEEL ALIGNMENT. RECOMMEND REPLACING SPARK PLUGS DUE TO MILEAGE. PERFORMED 30K PSMP SERVICE -----------------100TU -------------------- 1.17.16.¦ 31535 SET TIRE PRESSURES. FRONT 36 PSI, REAR 39 PSI..¦ 31535 DURING MULTI POINT INSPECTION FOUND OIL LEAK ON RIGHT AND LEFT SIDE OF ENGINE. PERFORMED INSPECTION AROUND VALVE COVER AND TIMING COVER AREA --- FOUND TIMING COVER SCREWS BROKEN CAUSING OIL LEAK. RECOVERED REFRIGERANT. DRAINED COOLING SYSTEM. DRAINED ENGINE OIL. REMOVED ENGINE OFF VEHICLE. SEPARATED TRANSMISSION FROM ENGINE. MOUNTED ENGINE ON STAND. REMOVED TIMING COVER. DRILLED OUT BROKEN SCREWS AND CLEANED OUT THREAD. RE-INSTALLED TIMING COVER. FASTENED ENGINE TO TRANSMISSION. RE-INSTALLED ENGINE. FILLED ENGINE OIL. RE-CHARGED REFRIGERANT. CHECKED AND TOPPED OFF ATF FLUID. FILLED AND BLED COOLING SYSTEM. PERFORMED FOUR WHEEL ALIGNMENT ON VEHICLE. PERFORMED CALIBRATION ON STEERING ANGEL SENSOR. PERFORMED VEHICLE ROAD TEST FOR APPROXIMATELY 15 MILES --- GOOD NO ABNORMALITIES EXPERIENCED AND NO OIL LEAKS PRESENT. NOTES: DUE TO NONE EXISTING LABOR OP FOR DRILLING/ EXTRACTING BROKEN SCREWS A CUSTOM LABOR OP WAS CREATED. | Belt Service¦New Tire(s)¦Spark Plugs
5595 | ¦ 31535 CUSTOMER STATED VEHICLE WAS RUNNING ROUGH. PERFORMED VEHICLE ANALYSIS LOG. CHECKED FAULT MEMORY --- NONE STORED. PERFORMED VEHICLE ROAD TEST --- UNABLE TO VERIFY CUSTOMERS CONCERN AT THIS TIME..¦ 31535 DRAINED AND REFILLED ENGINE OIL WITH MOBIL 1 0W-40 FULL SYNTHETIC OIL AND REPLACED FILTER. FRONT BRAKE PADS HAVE 8.0_MM REMAINING. REAR BRAKE PADS HAVE 10.0_MM REMAINING. LEFT FRONT TIRE HAS 3.9_MM OF THREAD REMAINING. RIGHT FRONT TIRE HAS 3.3_MM OF TREAD REMAINING. LEFT REAR TIRE HAS 4.7_MM OF TREAD REMAINING. RIGHT REAR TIRE HAS 4.3_MM OF TREAD REMAINING. ADJUSTED FLUID LEVELS. RESET SERVICE INDICATOR. ROAD TEST OK. NOTES: RECOMMEND REPLACING BOTH FRONT TIRES DUE TO LOW THREAD AND DAMAGE ON THREAD; RECOMMEND REPLACING BOTH REAR TIRES DUE TO BELTS EXPOSED ON RIGHT REAR (LEFT WILL NOT BE WITHIN 30%). FOUR WHEEL ALIGNMENT. RECOMMEND REPLACING SPARK PLUGS DUE TO MILEAGE. PERFORMED 30K PSMP SERVICE -----------------100TU -------------------- 1.17.16.¦ 31535 SET TIRE PRESSURES. FRONT 36 PSI, REAR 39 PSI..¦ 31535 DURING MULTI POINT INSPECTION FOUND OIL LEAK ON RIGHT AND LEFT SIDE OF ENGINE. PERFORMED INSPECTION AROUND VALVE COVER AND TIMING COVER AREA --- FOUND TIMING COVER SCREWS BROKEN CAUSING OIL LEAK. RECOVERED REFRIGERANT. DRAINED COOLING SYSTEM. DRAINED ENGINE OIL. REMOVED ENGINE OFF VEHICLE. SEPARATED TRANSMISSION FROM ENGINE. MOUNTED ENGINE ON STAND. REMOVED TIMING COVER. DRILLED OUT BROKEN SCREWS AND CLEANED OUT THREAD. RE-INSTALLED TIMING COVER. FASTENED ENGINE TO TRANSMISSION. RE-INSTALLED ENGINE. FILLED ENGINE OIL. RE-CHARGED REFRIGERANT. CHECKED AND TOPPED OFF ATF FLUID. FILLED AND BLED COOLING SYSTEM. PERFORMED FOUR WHEEL ALIGNMENT ON VEHICLE. PERFORMED CALIBRATION ON STEERING ANGEL SENSOR. PERFORMED VEHICLE ROAD TEST FOR APPROXIMATELY 15 MILES --- GOOD NO ABNORMALITIES EXPERIENCED AND NO OIL LEAKS PRESENT. NOTES: DUE TO NONE EXISTING LABOR OP FOR DRILLING/ EXTRACTING BROKEN SCREWS A CUSTOM LABOR OP WAS CREATED. | Belt Service¦New Tire(s)¦Spark Plugs
5603 | ¦ 10295 recommended due to time 150 900315-remove rear fire wall. remove old belt. inspect rollers/pulleys, all are in good working order. install new belt and run car. belt operation is smooth and coorect. reassemble car.¦ 10295 AS PER MAINT SCHEDULE 250 900315-perform 20k service as requested. reset service reminder and test drive car.¦ 10295 REQUIRED front axle:30psi rear axle:37psi. all tire pressures set to factory door sticker. wheel bolts checked at factory spec.¦ 10298 tires are expired and the tpm sensor battery are no longer transmitting 300 900315-mount and balance 4 new tires. replace tpm sensors during tire replacement. program and teach tpm system new wheel sensor id's and test drive. ok.¦ 10295 service due 100 900315-check air bag system for faults. none stored. create a fault in the system and verify fault storage and fault is present. remedy fault and verify fault is passive ok. clear fault and verify fault cleared. ok..¦ 10295 service due/request 110 900315-perform brake fluid exchange service and test drive car.¦ RECOMMENDATIONS: REPLACE SPARK PLUGS (DUE BY TIME-EVERY 4 YRS PER OWNER'S MANUAL). CLIENT WILL REPLACE AT LATER DATE, VERY LOW MILEAGE.¦ 10295 tension strap that guides cab top tension rope are worn and allowing the cab top rope to rest over the out side of the roof frame 300 900315- open top to access strapping. remove strapping and install new elastic on both the left and right side. reassemble car and test. cab top is now functioning and falling in the rope channel as designed.¦ 10295 AS PER RO perform inspection | Spark Plugs
5622 | ¦ 11115 PERFORMED FACTORY SCHEDULED 10,000 MILE MAINTENANCE.¦ 11115 WP1AA2A29JKA05019 #115 1 DAY CP.¦ 11115 PERFORMED MULTI-POINT INSPECTION.¦ 11115 PERFORMED ALIGNMENT QUICK CHECK, RECOMMEND PERFORMING WHEEL ALIGNMENT | Wheel Alignment Service
5660 | ¦ 76252 REAR BRAKES MEASURE 3MM. IT IS RECOMMENDED REAR BRAKES BE REPLACED. REAR BRAKE PADS, ROTORS, AND HARDWARE WERE REPLACED. ROAD TEST CARRIED OUT SUCCESSFULLY. | Brake Service
5709 | ¦ 113303 PERFORMED OIL AND FILTER CHANGE WITH MOBIL ONE SYNTHETIC OIL. CHECKED AND TOPPED OFF FLUIDS. MULTI-POINT INSPECTION AND ROAD TEST..¦ 113303 FOUND FAULT CODE P0139, O2 SENSOR AGING BEHIND CAT, BANK.... RECOMMEND SENSOR SWAP TO SEE IF PROBLEM FOLLOWS. PRESSURIZED COOLING SYSTEM AND FOUND SLOW LEAK FROM LOOSE HOSE CLAMP. TIGHTENED CLAMP AND ALL OTHER HOSE CLAMPS WHERE POSSIBLE. RECOMMEND REPLACE WATER PUMP AND SERPENTINE BELT IF HISTORY IS NOT KNOWN (CURRENTLY NOT LEAKING). TOPPED OFF POWER STEERING FLUID AND CHECKED AIR FILTER; RECOMMEND REPLACE. NOTED SOME RODENT ISSUES (PICS ON MYKAARMA). CLEARED CHECK ENGINE FAULT TO SEE IF PROBLEM RETURNS. | Air Filter Service¦Belt Service¦Engine Service
5709 | ¦ 113303 PERFORMED OIL AND FILTER CHANGE WITH MOBIL ONE SYNTHETIC OIL. CHECKED AND TOPPED OFF FLUIDS. MULTI-POINT INSPECTION AND ROAD TEST..¦ 113303 FOUND FAULT CODE P0139, O2 SENSOR AGING BEHIND CAT, BANK.... RECOMMEND SENSOR SWAP TO SEE IF PROBLEM FOLLOWS. PRESSURIZED COOLING SYSTEM AND FOUND SLOW LEAK FROM LOOSE HOSE CLAMP. TIGHTENED CLAMP AND ALL OTHER HOSE CLAMPS WHERE POSSIBLE. RECOMMEND REPLACE WATER PUMP AND SERPENTINE BELT IF HISTORY IS NOT KNOWN (CURRENTLY NOT LEAKING). TOPPED OFF POWER STEERING FLUID AND CHECKED AIR FILTER; RECOMMEND REPLACE. NOTED SOME RODENT ISSUES (PICS ON MYKAARMA). CLEARED CHECK ENGINE FAULT TO SEE IF PROBLEM RETURNS. | Air Filter Service¦Belt Service¦Engine Service
5709 | ¦ 113303 PERFORMED OIL AND FILTER CHANGE WITH MOBIL ONE SYNTHETIC OIL. CHECKED AND TOPPED OFF FLUIDS. MULTI-POINT INSPECTION AND ROAD TEST..¦ 113303 FOUND FAULT CODE P0139, O2 SENSOR AGING BEHIND CAT, BANK.... RECOMMEND SENSOR SWAP TO SEE IF PROBLEM FOLLOWS. PRESSURIZED COOLING SYSTEM AND FOUND SLOW LEAK FROM LOOSE HOSE CLAMP. TIGHTENED CLAMP AND ALL OTHER HOSE CLAMPS WHERE POSSIBLE. RECOMMEND REPLACE WATER PUMP AND SERPENTINE BELT IF HISTORY IS NOT KNOWN (CURRENTLY NOT LEAKING). TOPPED OFF POWER STEERING FLUID AND CHECKED AIR FILTER; RECOMMEND REPLACE. NOTED SOME RODENT ISSUES (PICS ON MYKAARMA). CLEARED CHECK ENGINE FAULT TO SEE IF PROBLEM RETURNS. | Air Filter Service¦Belt Service¦Engine Service
5864 | ¦ 22527 INSTALLED ADDITIVES.¦ 22527 2OK SERVICE CHANGED OIL AND FILTER. REPLACED WIPER BLADES. REPLACED CABIN AIR FILTER. REPLACED EVAP FILTER. REMOVED DEBRIS AND FOREIGN MATERIAL FROM COWL, DRAINS, AND RADIATOR AREA. LUBED ALL SEALS. TOPPED OFF ALL FLUIDS. RESET SERVICE INTERVAL. TEST DROVE. OK.¦ 22527 WH13-SCOPE 1.¦ 22527 MPI FOUND FRONT TIRES TO BE LOW ON TREAD. RECOMMEND REPLACING TIRES. ESTIMATE GIVEN.¦ 22527 BRAKE FLUSH 150 PERFORMED BRAKE FLUSH. | New Tire(s)
5920 | ¦ CUSTOMER ISN'T LEAKING VEHICLE.¦ PERFORMED MULTIPOINT INSPECTION, RECOMMENDATIONS: WASHER FLUID LEAKING.¦ WAIT CREATED 2018-09-26 04:38:00PM TAKEN BY CHR ISTOPHER ALVES.¦ P/S DOOR LOCK ACTUAOTR FAULTY CREATED VAL AND PERFORM ED VEHICLE SCAN ... FAULT FOR PASS. SIDE CENTRAL DOOR LOCK ACTUATOR ( SHORT + ) INSTALLED NEW BATTERY IN THE ONE OF TWO KEY REMOTE. | Oil/Fluid Leak Repair
5935 | ¦ TECHNICIAN PERFORMED AND COMPLETED OIL AND FILTER CHANGE ---¦COMPLETED DURING OIL FILTER HOUSING AND OIL PAN REPLACEMENT.¦SEE LINE #3.¦ --TECHNICIAN FOUND OIL FILTER HOUSING CRACKED AND LEAKING¦OIL DURING OIL PAN REPLACEMENT. TECHNICIAN REMOVED AND¦REPLACED OIL FILTER HOUSING.¦ THANK YOU FOR SERVICING AT PORSCHE OF SILVER SPRING!¦P032 15DAYS.¦ --TECHNICIAN DIAGNOSED AND INSPECTED VEHICLE. AT THIS TIME,¦OIL IS LEAKING FROM OIL FILTER AND OIL PAN. TECHNICIAN¦REMOVED ENGINE TO GAIN ACCESS. TECHNICIAN REMOVED AND¦REPLACED OIL FILTER HOUSING AND OIL PAN. TECHNICIAN¦RE-INSTALLED ENGINE. DRAINED AND RE-FILLED ALL FLUIDS.¦PERFORMED 4 WHEEL ALIGNMENT. TEST DROVE VEHICLE TO VERIFY¦REPAIRS.¦ TECHNICIAN DIAGNOSED VEHICLE AND FOUND FAULT IGNITION OF¦TIME IMPLAUSIBLE. AT THIS TIME, FAULT IS A PASSIVE FAULT.¦TECHNICIAN CLEARED CODES. SYSTEM IS FUNCTIONING AT THIS TIME | Brake Service
5987 | ¦ Hang Tag: 8925;.¦ 63837 ADVISED CLIENT 4 TIRES LOW ALIGNMENT DUE AND FRONT END BRAKES LOW ESTIMATES PROVIDED CLIENT DECLINED AT THIS TIME.¦ 63837 performed 60k mile service.¦ 63837 found no check engine light on during visit. Found history fault for EGR valve. Possible debri stuck, only occurred once. Performed EGR valve short tests. Appears to function properly at this time | New Tire(s)¦Wheel Alignment Service¦Brake Service
5987 | ¦ Hang Tag: 8925;.¦ 63837 ADVISED CLIENT 4 TIRES LOW ALIGNMENT DUE AND FRONT END BRAKES LOW ESTIMATES PROVIDED CLIENT DECLINED AT THIS TIME.¦ 63837 performed 60k mile service.¦ 63837 found no check engine light on during visit. Found history fault for EGR valve. Possible debri stuck, only occurred once. Performed EGR valve short tests. Appears to function properly at this time | New Tire(s)¦Wheel Alignment Service¦Brake Service
5987 | ¦ Hang Tag: 8925;.¦ 63837 ADVISED CLIENT 4 TIRES LOW ALIGNMENT DUE AND FRONT END BRAKES LOW ESTIMATES PROVIDED CLIENT DECLINED AT THIS TIME.¦ 63837 performed 60k mile service.¦ 63837 found no check engine light on during visit. Found history fault for EGR valve. Possible debri stuck, only occurred once. Performed EGR valve short tests. Appears to function properly at this time | New Tire(s)¦Wheel Alignment Service¦Brake Service
6009 | ¦ 50823 PERFORMED OIL SERVICE. RESET OIL SERVICE INTERVAL LIGHT. CHECKED AND ADJUSTED TIRE PRESSURES TO PORSCHE SPECIFICATIONS. CHECKED AND TOPPED OFF ALL FLUIDS..¦ NO HISTORY OF 40K SERVICE BEING PERFORMED. RECOMMEND 40K SERVICE..¦ ***not urgent warning light will come on when due*** FOUND FRONT BRAKE PADS WORN TO 3MM. RECOMMEND FRONT BRAKE JOB. (PARTS - FRONT PADS, ROTORS, SENSORS, AND HARDWARE).¦ 50823 TOPPED OFF FLUIDS AND ADJUSTED TIRE PRESSURES. FOUND DRIED COOLANT AROUND WATER PUMP. COULD NOT DUPLICATE ACTIVE LEAK. WILL RECHECK AT A LATER DATE.¦ ***DRIED COOLANT AROUND WATER PUMP*** FOUND COOLANT LEAKING FROM WATER PUMP. RECOMMEND REPLACE WATER PUMP..¦ 50823 NO BALANCE PERFORMED. TIRES WORN TO MINIMUM SPEC. RIGHT REAR TIRES SHOWING CORDS AND IS NOT SAFE TO DRIVE. DECLINED REPLACEMENT OF TIRES..¦ ***RECOMMEND REPLACING TIRES*** FOUND ALL TIRES WORN TO MINIMUM SPEC. RECOMMEND REPLACE 4 TIRES. (PARTS - 265/50/19 PIRELLI SCORPION VERDE (ANY N RATED) (4)) | 40,000 Mile Service¦Brake Service¦Engine Service¦New Tire(s)
6009 | ¦ 50823 PERFORMED OIL SERVICE. RESET OIL SERVICE INTERVAL LIGHT. CHECKED AND ADJUSTED TIRE PRESSURES TO PORSCHE SPECIFICATIONS. CHECKED AND TOPPED OFF ALL FLUIDS..¦ NO HISTORY OF 40K SERVICE BEING PERFORMED. RECOMMEND 40K SERVICE..¦ ***not urgent warning light will come on when due*** FOUND FRONT BRAKE PADS WORN TO 3MM. RECOMMEND FRONT BRAKE JOB. (PARTS - FRONT PADS, ROTORS, SENSORS, AND HARDWARE).¦ 50823 TOPPED OFF FLUIDS AND ADJUSTED TIRE PRESSURES. FOUND DRIED COOLANT AROUND WATER PUMP. COULD NOT DUPLICATE ACTIVE LEAK. WILL RECHECK AT A LATER DATE.¦ ***DRIED COOLANT AROUND WATER PUMP*** FOUND COOLANT LEAKING FROM WATER PUMP. RECOMMEND REPLACE WATER PUMP..¦ 50823 NO BALANCE PERFORMED. TIRES WORN TO MINIMUM SPEC. RIGHT REAR TIRES SHOWING CORDS AND IS NOT SAFE TO DRIVE. DECLINED REPLACEMENT OF TIRES..¦ ***RECOMMEND REPLACING TIRES*** FOUND ALL TIRES WORN TO MINIMUM SPEC. RECOMMEND REPLACE 4 TIRES. (PARTS - 265/50/19 PIRELLI SCORPION VERDE (ANY N RATED) (4)) | 40,000 Mile Service¦Brake Service¦Engine Service¦New Tire(s)
6009 | ¦ 50823 PERFORMED OIL SERVICE. RESET OIL SERVICE INTERVAL LIGHT. CHECKED AND ADJUSTED TIRE PRESSURES TO PORSCHE SPECIFICATIONS. CHECKED AND TOPPED OFF ALL FLUIDS..¦ NO HISTORY OF 40K SERVICE BEING PERFORMED. RECOMMEND 40K SERVICE..¦ ***not urgent warning light will come on when due*** FOUND FRONT BRAKE PADS WORN TO 3MM. RECOMMEND FRONT BRAKE JOB. (PARTS - FRONT PADS, ROTORS, SENSORS, AND HARDWARE).¦ 50823 TOPPED OFF FLUIDS AND ADJUSTED TIRE PRESSURES. FOUND DRIED COOLANT AROUND WATER PUMP. COULD NOT DUPLICATE ACTIVE LEAK. WILL RECHECK AT A LATER DATE.¦ ***DRIED COOLANT AROUND WATER PUMP*** FOUND COOLANT LEAKING FROM WATER PUMP. RECOMMEND REPLACE WATER PUMP..¦ 50823 NO BALANCE PERFORMED. TIRES WORN TO MINIMUM SPEC. RIGHT REAR TIRES SHOWING CORDS AND IS NOT SAFE TO DRIVE. DECLINED REPLACEMENT OF TIRES..¦ ***RECOMMEND REPLACING TIRES*** FOUND ALL TIRES WORN TO MINIMUM SPEC. RECOMMEND REPLACE 4 TIRES. (PARTS - 265/50/19 PIRELLI SCORPION VERDE (ANY N RATED) (4)) | 40,000 Mile Service¦Brake Service¦Engine Service¦New Tire(s)
6009 | ¦ 50823 PERFORMED OIL SERVICE. RESET OIL SERVICE INTERVAL LIGHT. CHECKED AND ADJUSTED TIRE PRESSURES TO PORSCHE SPECIFICATIONS. CHECKED AND TOPPED OFF ALL FLUIDS..¦ NO HISTORY OF 40K SERVICE BEING PERFORMED. RECOMMEND 40K SERVICE..¦ ***not urgent warning light will come on when due*** FOUND FRONT BRAKE PADS WORN TO 3MM. RECOMMEND FRONT BRAKE JOB. (PARTS - FRONT PADS, ROTORS, SENSORS, AND HARDWARE).¦ 50823 TOPPED OFF FLUIDS AND ADJUSTED TIRE PRESSURES. FOUND DRIED COOLANT AROUND WATER PUMP. COULD NOT DUPLICATE ACTIVE LEAK. WILL RECHECK AT A LATER DATE.¦ ***DRIED COOLANT AROUND WATER PUMP*** FOUND COOLANT LEAKING FROM WATER PUMP. RECOMMEND REPLACE WATER PUMP..¦ 50823 NO BALANCE PERFORMED. TIRES WORN TO MINIMUM SPEC. RIGHT REAR TIRES SHOWING CORDS AND IS NOT SAFE TO DRIVE. DECLINED REPLACEMENT OF TIRES..¦ ***RECOMMEND REPLACING TIRES*** FOUND ALL TIRES WORN TO MINIMUM SPEC. RECOMMEND REPLACE 4 TIRES. (PARTS - 265/50/19 PIRELLI SCORPION VERDE (ANY N RATED) (4)) | 40,000 Mile Service¦Brake Service¦Engine Service¦New Tire(s)
6032 | ¦ 39246 FOUND THAT THE HANGAR FOR THE SUN VISOR WAS BROKEN. REMOVED AND REPLACED SUN VISOR HANGAR FOR DRIVER SIDE..¦ FOUND THAT BOTH FRONT TIRES ARE NOT N RATED. RECOMMEND REPLACING WITH N RATED TIRES. (PARTS: 255/40ZR20).¦ 39246 COMPLETED FLAT BAY MPI.¦ Service - 40,000 Miles. MAJOR SERVICE DUE IN 800 MILES ACCORDING TO INSTRUMENT CLUSTER. RECOMMEND PERFORMING MAJOR SERVICE. | Major Maintenance Service
6086 | ¦ 57879 REQUIRED set fronts to 36psi and rears to 39psi, torque all wheels to factory specifications.¦ 57879 mpi see attached.¦ 57879 oil separator failure 142 CREATE VAL, CHECK AND CLEAR FAULTS, SMOKE TEST CRANKCASE TO FIND VACUUM LEAK, FOUND OIL SEPARATOR DIAPHRAGMS LEAKING, REMOVE ENGINE COVER AND REPLACE BOTH OIL SEPARATORS..¦ 57879 AS PER MAINT SCHEDULE 550 perform 60k service, change oil and filter, reset maintenance indicator ,replace d6 spark plugs, replace pollen filter, lube all latches and hinges. clean out inter coolers and heat exchangers. check and clear any faults..¦ VEHICLE NEEDS 4 TIRES. RECOMMENDED REPLACING FR ONT BRAKES $1405.00, REAR BRAKES $1175.00, ALIG NMENT $350.00 | Brake Service¦New Tire(s)
6086 | ¦ 57879 REQUIRED set fronts to 36psi and rears to 39psi, torque all wheels to factory specifications.¦ 57879 mpi see attached.¦ 57879 oil separator failure 142 CREATE VAL, CHECK AND CLEAR FAULTS, SMOKE TEST CRANKCASE TO FIND VACUUM LEAK, FOUND OIL SEPARATOR DIAPHRAGMS LEAKING, REMOVE ENGINE COVER AND REPLACE BOTH OIL SEPARATORS..¦ 57879 AS PER MAINT SCHEDULE 550 perform 60k service, change oil and filter, reset maintenance indicator ,replace d6 spark plugs, replace pollen filter, lube all latches and hinges. clean out inter coolers and heat exchangers. check and clear any faults..¦ VEHICLE NEEDS 4 TIRES. RECOMMENDED REPLACING FR ONT BRAKES $1405.00, REAR BRAKES $1175.00, ALIG NMENT $350.00 | Brake Service¦New Tire(s)
6103 | ¦ 8806 PORSCHE LOANER VEHICLE SUPPLIED LOANER STOCK #.¦ 8806 PERFORMED MULTIPOINT INSPECTION FRONT BRAKES 8 mm REAR BRAKES 6 mm FRONT TIRES 8 /32 INCH REAR TIRES 6 /32 INCH FRONT TIRES 35 PSI REAR TIRES 45 PSI FOUND NAIL IN LEFT REAR TIRE, REC TIRE 305/30ZR20 PZERO N1.¦ 8806 COMPLETED THE MINOR SERVICE. CHANGED ENGINE OIL AND FILTER. TOPPED OFF FLUID LEVELS. PERFORMED PORSCHE MULTI POINT INSPECTION. RESET SERVICE INTERVAL NEXT SERVICE DUE IN 10,000 MILES OR ONE YEAR. FRONT BRAKES 8 mm REAR BRAKES 6 mm FRONT TIRES 8 /32 INCH REAR TIRES 6 /32 INCH FRONT TIRES 35 PSI REAR TIRES 45 PSI NAIL IN LEFT REAR TIRE, REC TIRE 305/30ZR20 PZERO N1 | New Tire(s)
6122 | ¦ 20896 CUSTOMER DID NOT HAVE TIME TO WAIT DECLINED RECALL.¦ 20896 Confirmed concern. Bond holding leather to door panel assembly has failed. Leather is not deformed. Replaced door panel. | Manufacturer Recall
6190 | ¦ WAIT CREATED 2018-09-15 12:25:00PM TAKEN BY CHR IS CONRAD.¦ 16992 PERFORMED MULTIPOINT INSPECTION, RECOMMENDATIONS: BRAKE FLUSH, INTERIM SERVICE , 4 WHEEL Alignment.¦ 16992 SET ALL TIRE PRESSURE.¦ 16992 PERFORMED OIL CHANGE AND FILTER SERVICE, TOP FLUIDS, RESET OIL CHANGE REMINDER. NO DRAINING CLEANING PERFORMED. | Brake Service¦Wheel Alignment Service
6190 | ¦ WAIT CREATED 2018-09-15 12:25:00PM TAKEN BY CHR IS CONRAD.¦ 16992 PERFORMED MULTIPOINT INSPECTION, RECOMMENDATIONS: BRAKE FLUSH, INTERIM SERVICE , 4 WHEEL Alignment.¦ 16992 SET ALL TIRE PRESSURE.¦ 16992 PERFORMED OIL CHANGE AND FILTER SERVICE, TOP FLUIDS, RESET OIL CHANGE REMINDER. NO DRAINING CLEANING PERFORMED. | Brake Service¦Wheel Alignment Service
6201 | ¦ 50706 DUE OIL SERVICE COMPLETED WITH MOBIL 1 FULL SYNTHETIC OIL AND NEW OIL FILTER. ADJUSTED ALL FLUID LEVELS. FRONT BRAKE PADS AT 2MM REMAINING. REAR BRAKE PADS AT 6MM REMAINING. FRONT TIRES HAVE 3MM OF THREAD REMAINING. REAR TIRES HAVE 3MM OF TREAD REMAINING. RESET SERVICE INDICATOR..¦ WSA-21B00639 CUSTOMER REQUESTED A LOANER CREAT ED 2018-09-04 01 17 00PM TAKEN BY GERALDINE SAR ABIA.¦ 50706 RECOMMENDED/DECLINED ALL TIRES @ 3MM QUOTED-4-TIRES- PLUS ALIGNMENT-$1,980. PART# 73564 EA @ $329.83.¦ 50706 PCM SOFTWARE ERRATIC CONNECT BATTERY CHARGER- CREATE VAL- PERFORM DTC READOUT NO CODES- FOUND ERRATIC OLDER SOFTWARE AT PCM- PERFORM PCM AUDIO SYSTEM UPDATE- RETEST-O.K. AM RECEPTION-O.K. NO STATIC HEARD ON 1070 AM STATION OR OTHER KNOWN AM STATIONS.¦ 50706 REQUEST SET FRT 38PSI, REAR 44PSI.¦ 50706 REQUEST 200 REPLACE FRT BRAKE PADS- FRT ROTORS AT 34.9MM SPEC 34.0MM. CORRECT BRAKE FLUID LEVEL- TORQUE WHEELS | New Tire(s)¦Wheel Alignment Service
6201 | ¦ 50706 DUE OIL SERVICE COMPLETED WITH MOBIL 1 FULL SYNTHETIC OIL AND NEW OIL FILTER. ADJUSTED ALL FLUID LEVELS. FRONT BRAKE PADS AT 2MM REMAINING. REAR BRAKE PADS AT 6MM REMAINING. FRONT TIRES HAVE 3MM OF THREAD REMAINING. REAR TIRES HAVE 3MM OF TREAD REMAINING. RESET SERVICE INDICATOR..¦ WSA-21B00639 CUSTOMER REQUESTED A LOANER CREAT ED 2018-09-04 01 17 00PM TAKEN BY GERALDINE SAR ABIA.¦ 50706 RECOMMENDED/DECLINED ALL TIRES @ 3MM QUOTED-4-TIRES- PLUS ALIGNMENT-$1,980. PART# 73564 EA @ $329.83.¦ 50706 PCM SOFTWARE ERRATIC CONNECT BATTERY CHARGER- CREATE VAL- PERFORM DTC READOUT NO CODES- FOUND ERRATIC OLDER SOFTWARE AT PCM- PERFORM PCM AUDIO SYSTEM UPDATE- RETEST-O.K. AM RECEPTION-O.K. NO STATIC HEARD ON 1070 AM STATION OR OTHER KNOWN AM STATIONS.¦ 50706 REQUEST SET FRT 38PSI, REAR 44PSI.¦ 50706 REQUEST 200 REPLACE FRT BRAKE PADS- FRT ROTORS AT 34.9MM SPEC 34.0MM. CORRECT BRAKE FLUID LEVEL- TORQUE WHEELS | New Tire(s)¦Wheel Alignment Service
6229 | ¦ 98793 CUSTOMER DECLINED REPLACEMENT OF RADIATOR..¦ CUSTOMER REQUESTED A LOANER CREATED 2018-09-14 02:53:00PM TAKEN BY CHRIS CONRAD | Cooling System Service
6242 | ¦ 9491 50 MOUNT AND BALANCED RIGHT FRONT TIRE.¦ 9485 see recs.¦ 9485 81 completed scope 2.¦ 9491 200 Replaced LR rim and all tires except RR. Note: wheel repairs on LF and RR, declined alignment..¦ 9491 130 completed PPM annual | Wheel Alignment Service
6312 | ¦ 37660 confirmed chain housing cover leaking, needs re sealed. performed val, drain and fill refrigerant, drain and fill coolant, r&i engine, flange and unflange transmission, r&i cylinder head covers, r&i/re seal chain housing cover, adjusted 4 camshafts, drove vehicle and check over, ok..¦ 37645 performed mpi. noted front cover leaking, condensor needs replaced, lf tire inner sidewall bubble needs new tire, recommend alignment..¦ 37660 confirmed ac blowing warm. recover refrigerant and only .2 lbs in system, refill and inject dye to find leak. check over system and only leak is coming from condenser, no signs of outside influence. condenser needs replaced. drain refrigerant, r&r condenser, fill refrigerant, now ok..¦ 37672 REPLACED LF TIRE, NOW OK. SAFEGUARD TIRE WARRANTY CLAIM# 07602591 | New Tire(s)¦Wheel Alignment Service
6312 | ¦ 37660 confirmed chain housing cover leaking, needs re sealed. performed val, drain and fill refrigerant, drain and fill coolant, r&i engine, flange and unflange transmission, r&i cylinder head covers, r&i/re seal chain housing cover, adjusted 4 camshafts, drove vehicle and check over, ok..¦ 37645 performed mpi. noted front cover leaking, condensor needs replaced, lf tire inner sidewall bubble needs new tire, recommend alignment..¦ 37660 confirmed ac blowing warm. recover refrigerant and only .2 lbs in system, refill and inject dye to find leak. check over system and only leak is coming from condenser, no signs of outside influence. condenser needs replaced. drain refrigerant, r&r condenser, fill refrigerant, now ok..¦ 37672 REPLACED LF TIRE, NOW OK. SAFEGUARD TIRE WARRANTY CLAIM# 07602591 | New Tire(s)¦Wheel Alignment Service
6461 | ¦ 36429 SET TIRE PRESSURES. FRONT 36 PSI, REAR 44 PSI..¦ 36429 FOUND ACTIVE LEAK IN TIRE DUE TO NAIL PUNCTURE. REPLACED AND BALANCED PASSENGER REAR TIRE. SET TORQUE ON WHEEL TO FACTORY RECOMMENDED VALUE. SET ALL TIRES TO FACTORY RECOMMENDED PRESSURE. ROAD TESTED VEHICLE-- GOOD..¦ 36429 PERFORMED MULTI-POINT INSPECTION. FRONT BRAKE PADS AT 4_MM REMAINING. REAR BRAKE PADS AT 8_MM REMAINING. LEFT FRONT TIRE HAS 4.6_MM OF THREAD REMAINING. RIGHT FRONT TIRE HAS 4.0_MM OF TREAD REMAINING. LEFT REAR TIRE HAS 3.6_MM OF TREAD REMAINING. RIGHT REAR TIRE HAS 6.8_MM OF TREAD REMAINING. ADJUSTED FLUID LEVELS. ROAD TEST OK. NOTE: RECOMMEND DRIVER REAR TIRE. RECOMMEND FRONT BRAKES | Brake Service¦New Tire(s)
6461 | ¦ 36429 SET TIRE PRESSURES. FRONT 36 PSI, REAR 44 PSI..¦ 36429 FOUND ACTIVE LEAK IN TIRE DUE TO NAIL PUNCTURE. REPLACED AND BALANCED PASSENGER REAR TIRE. SET TORQUE ON WHEEL TO FACTORY RECOMMENDED VALUE. SET ALL TIRES TO FACTORY RECOMMENDED PRESSURE. ROAD TESTED VEHICLE-- GOOD..¦ 36429 PERFORMED MULTI-POINT INSPECTION. FRONT BRAKE PADS AT 4_MM REMAINING. REAR BRAKE PADS AT 8_MM REMAINING. LEFT FRONT TIRE HAS 4.6_MM OF THREAD REMAINING. RIGHT FRONT TIRE HAS 4.0_MM OF TREAD REMAINING. LEFT REAR TIRE HAS 3.6_MM OF TREAD REMAINING. RIGHT REAR TIRE HAS 6.8_MM OF TREAD REMAINING. ADJUSTED FLUID LEVELS. ROAD TEST OK. NOTE: RECOMMEND DRIVER REAR TIRE. RECOMMEND FRONT BRAKES | Brake Service¦New Tire(s)
6502 | ¦ 27949 FRONT=38 REAR-42.¦ 27949 0 COMPLETED CAMPAIGN WH05 AS PER WORKSHOP PROCEDURE.¦ 27949 LOF COMPLETED OIL CHANGE. DRAINED OIL FROM CASE, INSTALLED NEW DRAIN PLUG WASHER, INSTALLED NEW OIL FILTER AND O-RING. TOPPED OFF OIL LEVEL, COMPLETED WARM UP CYCLE, AND VERIFIED OIL LEVEL. RESET SERVICE INTERVAL PERFORMED TEST DRIVE..¦ 27954 MPI COMPLETED VEHICLE INSPECTION FOUND THE FOLLOWING TREAD DEPTH FRONT=5/32 REAR=4/32 FRONT BRAKES=8MM REAR=9MM.REC REAR TIRES SOON | New Tire(s)
6520 | ¦ 47411 REMOVED AND REPLACED ENGINE BELT TENSION.¦ 47411 VERIFIED CONCERN, RECOMMEND REPLACEMENT. COST TO REPLACE($960.00). REMOVED AND REPLACED VENTS.¦ 47411 COMPLETED MAJOR SERVICE. CHANGED OIL AND FILTER. RESET SERVICE REMINDER. TOPPED OFF FLUIDS. SCANNED OBD SYSTEM. FRONT BRAKES AT 5MM. REAR BRAKES AT 7MM. FRONT TIRES LOW ON WEAR AT 2/32NDS, REAR TIRES AT 4/32NDS. LEFT REAR TIRE HAS A NAIL PUNCTURE. RECOMMEND ALL 4 TIRES BE REPLACED($1720.00). FOUND ENGINE BELT TENSIONER IS LEAKING FLUID. RECOMMEND REPLACEMENT($690.00). REPLACED DUST AND POLLEN FILTER. REPLACED SPARK PLUGS. ROAD TEST. OK.¦ 47411 VERIFIED CONCERN, RECOMMEND REPLACEMENT. COST TO REPLACE($450.00)..¦ 47411 COMPLETED BRAKE SYSTEM FLUID FLUSH.¦ CREATED 2018-09-05 09:48:00AM TAKEN BY BRYAN CE DILLO.¦ 47411 REMOVED AND REPLACED BOTH FRONT AXLE WHEEL BEARINGS, REINSTALLED ALL PARTS AND FOUND REAR RIGHT WHEEL IS ALSO MAKING NOISE. REMOVED AND REPLACED BEARING. RECHECKED ALL NOISE IS NOW GONE. | New Tire(s)
6561 | ¦ 41514 40K SERVICE CHANGED ENGINE AND OIL FILTER, TOPPED OFF FLUIDS, ADJUSTED TIRE PRESSURE, CLEANED RADIATOR INTAKES , COWL DRAINS, AND SUNROOF DRAINS, LUBRICATED DOORS, REPLACED AND FILTER AND POLLEN FILTER, REPLACED SPARK PLUGS, BRAKE FLUID FLUSH WAS PERFORMED NEEDS 4 TIRE 2/32 NEEDS ALIGNMENT FOR OUTSIDE TIRE WEAR REAR WASHER NOZZLE | New Tire(s)¦Wheel Alignment Service
6561 | ¦ 41514 40K SERVICE CHANGED ENGINE AND OIL FILTER, TOPPED OFF FLUIDS, ADJUSTED TIRE PRESSURE, CLEANED RADIATOR INTAKES , COWL DRAINS, AND SUNROOF DRAINS, LUBRICATED DOORS, REPLACED AND FILTER AND POLLEN FILTER, REPLACED SPARK PLUGS, BRAKE FLUID FLUSH WAS PERFORMED NEEDS 4 TIRE 2/32 NEEDS ALIGNMENT FOR OUTSIDE TIRE WEAR REAR WASHER NOZZLE | New Tire(s)¦Wheel Alignment Service
6625 | ¦ 43235 TIRES AT 2-3MM.¦ 43235 PERFORMED ANNUAL SERVICE W/ OIL CHANGE, SET TIRE PRESSURES, TOPPED UP FLUIDS, SCANNED FOR FAULTS, CHECKED SUSPENSION, TIRES, BRAKES, RESET SERVICE INDICATOR, CLEANED WATER DRAINS AND TEST DROVE. **DUE FOR MAJOR SERVICE** **WILL NEED FRONT BRAKE PADS IN 500-100 MILES** | Major Maintenance Service
6663 | ¦ 81317 PERFORMED MULTI-POINT INSPECTION. FRONT BRAKE PADS AT 7.5MM REMAINING. REAR BRAKE PADS AT 8MM REMAINING. LEFT FRONT TIRE HAS 4.9MM OF THREAD REMAINING. RIGHT FRONT TIRE HAS 4.18MM OF TREAD REMAINING. LEFT REAR TIRE HAS 3.31MM OF TREAD REMAINING. RIGHT REAR TIRE HAS 3.85MM OF TREAD REMAINING. ADJUSTED FLUID LEVELS. ROAD TEST OK. LEFT CORNING LIGHT IS OUT ALSO PCV LINES FOUND BROKEN. CLIENT DECLINE CHECK ENGINE LIGHT AND AIRBAG DIAG. FRONT WIPER BLADES.¦ 81317 CAMPAIGN COMPLETE. AH10-------------161TU-----------------.¦ 81317 SET TIRE PRESSURES. FRONT 38 PSI, REAR 42 PSI. | Air Bag Service¦Engine Service
6663 | ¦ 81317 PERFORMED MULTI-POINT INSPECTION. FRONT BRAKE PADS AT 7.5MM REMAINING. REAR BRAKE PADS AT 8MM REMAINING. LEFT FRONT TIRE HAS 4.9MM OF THREAD REMAINING. RIGHT FRONT TIRE HAS 4.18MM OF TREAD REMAINING. LEFT REAR TIRE HAS 3.31MM OF TREAD REMAINING. RIGHT REAR TIRE HAS 3.85MM OF TREAD REMAINING. ADJUSTED FLUID LEVELS. ROAD TEST OK. LEFT CORNING LIGHT IS OUT ALSO PCV LINES FOUND BROKEN. CLIENT DECLINE CHECK ENGINE LIGHT AND AIRBAG DIAG. FRONT WIPER BLADES.¦ 81317 CAMPAIGN COMPLETE. AH10-------------161TU-----------------.¦ 81317 SET TIRE PRESSURES. FRONT 38 PSI, REAR 42 PSI. | Air Bag Service¦Engine Service
6682 | ¦ TECHNICIAN REMOVED AND REPLACED REVERSE LIGHT SWITCH..¦ TECHNICIAN SCANNED VEHICLE AND FOUND MISFIRE CODES ON¦CYLINDER 1, 3, 5. INSPECTED COILS AND FOUND ALL SIX ARE¦BEGINNING TO SHOW CRACKS. TECHNICIAN REMOVED AND REPLACED¦ALL 6 IGNITION COILS AND SPARK PLUGS. CLEARED FAULTS AND¦TEST DROVE VEHICLE¦TO VERIFY REPAIRS. | Brake Service¦Bulb Replacement¦New Tire(s)¦Tie Rod Service¦TPMS Service¦Wheel Alignment Service
6682 | ¦ TECHNICIAN REMOVED AND REPLACED REVERSE LIGHT SWITCH..¦ TECHNICIAN SCANNED VEHICLE AND FOUND MISFIRE CODES ON¦CYLINDER 1, 3, 5. INSPECTED COILS AND FOUND ALL SIX ARE¦BEGINNING TO SHOW CRACKS. TECHNICIAN REMOVED AND REPLACED¦ALL 6 IGNITION COILS AND SPARK PLUGS. CLEARED FAULTS AND¦TEST DROVE VEHICLE¦TO VERIFY REPAIRS. | Brake Service¦Bulb Replacement¦New Tire(s)¦Tie Rod Service¦TPMS Service¦Wheel Alignment Service
6682 | ¦ TECHNICIAN REMOVED AND REPLACED REVERSE LIGHT SWITCH..¦ TECHNICIAN SCANNED VEHICLE AND FOUND MISFIRE CODES ON¦CYLINDER 1, 3, 5. INSPECTED COILS AND FOUND ALL SIX ARE¦BEGINNING TO SHOW CRACKS. TECHNICIAN REMOVED AND REPLACED¦ALL 6 IGNITION COILS AND SPARK PLUGS. CLEARED FAULTS AND¦TEST DROVE VEHICLE¦TO VERIFY REPAIRS. | Brake Service¦Bulb Replacement¦New Tire(s)¦Tie Rod Service¦TPMS Service¦Wheel Alignment Service
6682 | ¦ TECHNICIAN REMOVED AND REPLACED REVERSE LIGHT SWITCH..¦ TECHNICIAN SCANNED VEHICLE AND FOUND MISFIRE CODES ON¦CYLINDER 1, 3, 5. INSPECTED COILS AND FOUND ALL SIX ARE¦BEGINNING TO SHOW CRACKS. TECHNICIAN REMOVED AND REPLACED¦ALL 6 IGNITION COILS AND SPARK PLUGS. CLEARED FAULTS AND¦TEST DROVE VEHICLE¦TO VERIFY REPAIRS. | Brake Service¦Bulb Replacement¦New Tire(s)¦Tie Rod Service¦TPMS Service¦Wheel Alignment Service
6682 | ¦ TECHNICIAN REMOVED AND REPLACED REVERSE LIGHT SWITCH..¦ TECHNICIAN SCANNED VEHICLE AND FOUND MISFIRE CODES ON¦CYLINDER 1, 3, 5. INSPECTED COILS AND FOUND ALL SIX ARE¦BEGINNING TO SHOW CRACKS. TECHNICIAN REMOVED AND REPLACED¦ALL 6 IGNITION COILS AND SPARK PLUGS. CLEARED FAULTS AND¦TEST DROVE VEHICLE¦TO VERIFY REPAIRS. | Brake Service¦Bulb Replacement¦New Tire(s)¦Tie Rod Service¦TPMS Service¦Wheel Alignment Service
6682 | ¦ TECHNICIAN REMOVED AND REPLACED REVERSE LIGHT SWITCH..¦ TECHNICIAN SCANNED VEHICLE AND FOUND MISFIRE CODES ON¦CYLINDER 1, 3, 5. INSPECTED COILS AND FOUND ALL SIX ARE¦BEGINNING TO SHOW CRACKS. TECHNICIAN REMOVED AND REPLACED¦ALL 6 IGNITION COILS AND SPARK PLUGS. CLEARED FAULTS AND¦TEST DROVE VEHICLE¦TO VERIFY REPAIRS. | Brake Service¦Bulb Replacement¦New Tire(s)¦Tie Rod Service¦TPMS Service¦Wheel Alignment Service
6702 | ¦ WSA-580437B8 **RECOMMEND REPLACING FRONT BRAKE PADS AND ROTORS $1315.00 PLUS TAX. FOUND COOLANT LEAK AT CENTER RADIATOR, SILICONE IN HOLE WITH AFTERMARKET CAP. RECOMMEND DRAINING SYSTEM, REMOVING SILICONE AND CHECKING THREADS TO SEE IF THEY ARE GOOD. $190.00 TO START..¦ 140436 Cabin air filter replaced.¦ 140436 Drained and refilled engine oil with mobil 1 fully synthetic oil and replaced oil filter. Checked for fault memory entries (no entries at this time). Checked and re-secured under body panels. Adjusted all fluid levels to factory recommended level. Checked all interior and exterior lights. Front brake pads have __3.0__mm remaining. Rear brake pads have __6.0__mm remaining. Left front tire has __6.4__mm of tread remaining. Right front tire has __6.4__mm of tread remaining. Left rear tire has __7.4__mm of tread remaining. Right rear tire has __7.4__mm of tread remaining. Reset service indicator. Road test ok..¦ 140436 Inspected all tires for damages and/or punctures. None found. Set all tires to factory recommended, full load pressure at f: _36_ r: _44_ [psi] | Brake Service
6707 | ¦ OK OK.¦ OK OK.¦ ah10 COMPLETED AH10.¦ N/C CUSTOMER DECLINED MAJOR SERVICE AND BRAKE FLUSH | Brake Service¦Major Maintenance Service
6707 | ¦ OK OK.¦ OK OK.¦ ah10 COMPLETED AH10.¦ N/C CUSTOMER DECLINED MAJOR SERVICE AND BRAKE FLUSH | Brake Service¦Major Maintenance Service
6743 | ¦ 23401 REAPPLIED FELT AND RETINTED WINDOWS.¦ 23401 INSPECTED THE DRIVERS REAR TIRE AND FOUND IT TO HAVE A PUNCTURE IN THE CENTER TREAD. UPON FURTHER INSPECTION I FOUND THAT THE INNER LINING HAS A TEAR AT THE PUNCTURE SITE. RECOMMEND REPLACING TIRE. TIRE APPROVED. 5540-MOUNT/BALANCED LR TIRE. TORQUED TO SPEC. PSI TO SPEC. DOT 6I86006X0218 | New Tire(s)
6860 | ¦ DUE FOR STATE INSPECTION.¦ NEED TO REMOVE FRONT APRON TO ASSESS ELECTRICAL WIRING DAMAGE.¦ DUE FOR INTERMEDIATE SERVICE | Electrical Service
6862 | ¦ Alignment, Four Wheel - Check and Adjust (UNEVEN WEAR ACROSS THE TIRES).¦ PERFORM BRAKE FLUID SERVICE. RECOMMENDED EVERY 2 YEARS. (LAST PERFORMED IN 07/21/2011 WITH US).¦ 65796 PERFORMED OIL CHANGE.¦ SCANNED FOR FAULT FOR CHECK ENGINE LIGHT FOUND P2181 PASSIVE FAULT THERMOSTAT STUCK OPEN, PERFORMED INSPECTION, FOUND THERMOSTAT HOUSING IS ALSO LEAKING. (PRICE ON THERMOSTAT HOUSING, O-RINGS, THERMOSTAT, THERMOSTAT SLEEVE, 2 GALLONS OF COOLANT, INTAKE GASKETS, ).¦ REPLACE TWO TIRES DRIVER'S TIRE HAS BUBBLE IN THE TIRE MEASURED AT 1.1, PASSENGER SIDE MEASURED AT 3.0, RECOMMENDING REPLACING BOTH FRONT TIRES DUE TO THREAD DIFFERENCES (PRICE ON MICHELIN LATITUDE SPORT 295/35/21 N1) | New Tire(s)
6867 | ¦ SHUTTLE CREATED 2018-09-11 08:53:00AM TAKEN BY JOSE DOMINGUEZ.¦ 20093 Completed 20k Service; Replaced oil and filter, checked drive belt, checked under body for damage or leaks, checked drive shafts, checked battery, Checked tire pressures, checked tire wear, checked brake wear, checked all fluids and topped off, lube seals and hinges reset maintenance light, completed all service checks per Porsche check sheet. Road test vehicle..¦ 20093 Complete Niello Porsche Multi-Point Inspection. Front tires 3.3mm 2.5mm Rear tires 4.9mm 2.7mm Front brakes 0mm Rear brakes 4.0mm to wear sensors. Found the following concerns during inspection: Found a nail in left rear tire; Recommend replace rear tires. Found front brake pads are worn into wear sensors; Recommend replace front brakes soon..¦ 20093 Front tires 3.3mm 2.5mm Rear tires 4.9mm 2.7mm Tire pressure before: Front 35psi 35psi Rear 36psi 42psi. Set tire pressure to manufactures specification..¦ 20093 Completed brake flush; Removed old fluid from reservoir and added new fluid, flushed all four brake calipers, checked brake lines and calipers for damage or leaks, set fluid level and road tested vehicle. | Brake Service¦New Tire(s)
6867 | ¦ SHUTTLE CREATED 2018-09-11 08:53:00AM TAKEN BY JOSE DOMINGUEZ.¦ 20093 Completed 20k Service; Replaced oil and filter, checked drive belt, checked under body for damage or leaks, checked drive shafts, checked battery, Checked tire pressures, checked tire wear, checked brake wear, checked all fluids and topped off, lube seals and hinges reset maintenance light, completed all service checks per Porsche check sheet. Road test vehicle..¦ 20093 Complete Niello Porsche Multi-Point Inspection. Front tires 3.3mm 2.5mm Rear tires 4.9mm 2.7mm Front brakes 0mm Rear brakes 4.0mm to wear sensors. Found the following concerns during inspection: Found a nail in left rear tire; Recommend replace rear tires. Found front brake pads are worn into wear sensors; Recommend replace front brakes soon..¦ 20093 Front tires 3.3mm 2.5mm Rear tires 4.9mm 2.7mm Tire pressure before: Front 35psi 35psi Rear 36psi 42psi. Set tire pressure to manufactures specification..¦ 20093 Completed brake flush; Removed old fluid from reservoir and added new fluid, flushed all four brake calipers, checked brake lines and calipers for damage or leaks, set fluid level and road tested vehicle. | Brake Service¦New Tire(s)
6889 | ¦ 34235 -CHECKED OUT AND PERFORMED ANNUAL VEHICLE SERVICE MAINTENANCE INTERVAL ON A 3.4L GASOLINE VEHICLE ENGINE WITH OIL CHANGE, BRAKE FLUID FLUSH, SET TIRE PRESSURES, TOPPED UP FLUIDS, SCANNED ALL CONTROL UNITS FOR FAULTS, CHECKED SUSPENSION, TIRES, BRAKES, RESET SERVICE INDICATOR, CLEANED WATER DRAINS AND TEST DROVE. DURING WORLD CLASS VEHICLE SAFETY INSPECTION FOUND THAT FRONT BRAKE PADS ARE BELOW FACTORY RECOMMENDED SPECIFICATIONS, SUGGESTED TO REPLACE FRONT BRAKE PADS WITH ALSO USE HARDWARE. D.H#4.¦ WAIT CREATED 2018-09-13 04:29:00PM TAKEN BY LAC IE DURAN | Brake Service
6935 | ¦ 79671 Performed a visual inspection at customer request. Checked under vehicle, found that there is a fluid leak, recommend fluid leak diagnosis. Checked drivetrain, found that the left front outer cv axle boot is leaking, recommend replace left front outer cv axle boot. Checked suspension and brake components. Front brakes are 4mm from sensor, rear brakes are 2mm from sensor. Checked tires and wheels, front tires are 6.0mm and 5.9mm, rear tires are 6.2mm and 6.1mm. Checked and topped up fluids, checked condition of wiper blades, checked condition of battery. Checked vehicle history and instrument cluster for any messages. Found that the service history for the brake fluid is unknown recommend brake fluid exchange due to unknown history..¦ 79671 Checked tire pressures and tread depth measurements at customer request. Measurements are as follows: LF 6.0mm and 31psi, RF 5.9mm and 31psi, LR 6.2mm and 39psi, RR 6.1mm and 40psi. Set tire pressures to manufacturer specifications..¦ 79675 150 Performed oil change service at customer rueqest. Drained oil from crankcase and from oil tank, replace drain plug gaskets set drain plugs to proper torque specs. replaced oil filter and oil filter housing o-ring, set filter housing to proper torque, filled with oil, road tested to warm up oil, topped up oil, reset oil service reminder. | Brake Service¦C/V Boot Service¦Drive Train Service¦Oil/Fluid Leak Repair
6935 | ¦ 79671 Performed a visual inspection at customer request. Checked under vehicle, found that there is a fluid leak, recommend fluid leak diagnosis. Checked drivetrain, found that the left front outer cv axle boot is leaking, recommend replace left front outer cv axle boot. Checked suspension and brake components. Front brakes are 4mm from sensor, rear brakes are 2mm from sensor. Checked tires and wheels, front tires are 6.0mm and 5.9mm, rear tires are 6.2mm and 6.1mm. Checked and topped up fluids, checked condition of wiper blades, checked condition of battery. Checked vehicle history and instrument cluster for any messages. Found that the service history for the brake fluid is unknown recommend brake fluid exchange due to unknown history..¦ 79671 Checked tire pressures and tread depth measurements at customer request. Measurements are as follows: LF 6.0mm and 31psi, RF 5.9mm and 31psi, LR 6.2mm and 39psi, RR 6.1mm and 40psi. Set tire pressures to manufacturer specifications..¦ 79675 150 Performed oil change service at customer rueqest. Drained oil from crankcase and from oil tank, replace drain plug gaskets set drain plugs to proper torque specs. replaced oil filter and oil filter housing o-ring, set filter housing to proper torque, filled with oil, road tested to warm up oil, topped up oil, reset oil service reminder. | Brake Service¦C/V Boot Service¦Drive Train Service¦Oil/Fluid Leak Repair
6935 | ¦ 79671 Performed a visual inspection at customer request. Checked under vehicle, found that there is a fluid leak, recommend fluid leak diagnosis. Checked drivetrain, found that the left front outer cv axle boot is leaking, recommend replace left front outer cv axle boot. Checked suspension and brake components. Front brakes are 4mm from sensor, rear brakes are 2mm from sensor. Checked tires and wheels, front tires are 6.0mm and 5.9mm, rear tires are 6.2mm and 6.1mm. Checked and topped up fluids, checked condition of wiper blades, checked condition of battery. Checked vehicle history and instrument cluster for any messages. Found that the service history for the brake fluid is unknown recommend brake fluid exchange due to unknown history..¦ 79671 Checked tire pressures and tread depth measurements at customer request. Measurements are as follows: LF 6.0mm and 31psi, RF 5.9mm and 31psi, LR 6.2mm and 39psi, RR 6.1mm and 40psi. Set tire pressures to manufacturer specifications..¦ 79675 150 Performed oil change service at customer rueqest. Drained oil from crankcase and from oil tank, replace drain plug gaskets set drain plugs to proper torque specs. replaced oil filter and oil filter housing o-ring, set filter housing to proper torque, filled with oil, road tested to warm up oil, topped up oil, reset oil service reminder. | Brake Service¦C/V Boot Service¦Drive Train Service¦Oil/Fluid Leak Repair
6935 | ¦ 79671 Performed a visual inspection at customer request. Checked under vehicle, found that there is a fluid leak, recommend fluid leak diagnosis. Checked drivetrain, found that the left front outer cv axle boot is leaking, recommend replace left front outer cv axle boot. Checked suspension and brake components. Front brakes are 4mm from sensor, rear brakes are 2mm from sensor. Checked tires and wheels, front tires are 6.0mm and 5.9mm, rear tires are 6.2mm and 6.1mm. Checked and topped up fluids, checked condition of wiper blades, checked condition of battery. Checked vehicle history and instrument cluster for any messages. Found that the service history for the brake fluid is unknown recommend brake fluid exchange due to unknown history..¦ 79671 Checked tire pressures and tread depth measurements at customer request. Measurements are as follows: LF 6.0mm and 31psi, RF 5.9mm and 31psi, LR 6.2mm and 39psi, RR 6.1mm and 40psi. Set tire pressures to manufacturer specifications..¦ 79675 150 Performed oil change service at customer rueqest. Drained oil from crankcase and from oil tank, replace drain plug gaskets set drain plugs to proper torque specs. replaced oil filter and oil filter housing o-ring, set filter housing to proper torque, filled with oil, road tested to warm up oil, topped up oil, reset oil service reminder. | Brake Service¦C/V Boot Service¦Drive Train Service¦Oil/Fluid Leak Repair
6957 | ¦ 41338 PERFORMED VISUAL INSPECTION. NOTE: FRONT AND REAR TIRES WORN, WORN UNEVEN. RECOMMEND M&B 4 TIRES, 4 WHEEL ALIGNMENT..¦ 41338 PERFORMED 40K MAINT. OIL CHANGE, POLLEN FILTER, SPARK PLUGS. ROAD TESTED. RESET SERVICE LIGHT WITH PIWIS TESTER. | New Tire(s)¦Wheel Alignment Service
6957 | ¦ 41338 PERFORMED VISUAL INSPECTION. NOTE: FRONT AND REAR TIRES WORN, WORN UNEVEN. RECOMMEND M&B 4 TIRES, 4 WHEEL ALIGNMENT..¦ 41338 PERFORMED 40K MAINT. OIL CHANGE, POLLEN FILTER, SPARK PLUGS. ROAD TESTED. RESET SERVICE LIGHT WITH PIWIS TESTER. | New Tire(s)¦Wheel Alignment Service
6999 | ¦ 35976 500 carried out 40k service as requested, changed engine oil and filter, performed visual inspection, completed sheet, checked and topped off all fluids as needed, replaced engine spark plugs, replaced pollen filter, checked condition of tires and adjusted air pressures as needed, lubricated all latches and seals, checked and cleared all drains of debris reset service indicator light, performed road test.¦ 35976 adjusted tire pressures to manufacturer specification tread depth measurements front:2mm 2mm, 1.5mm 1mm all 4 tires are worn recommend replace.¦ 35976 carried out multi point inspection as requested, performed visual inspection, completed sheet, checked and topped off all fluids as needed, checked condition of tires and adjusted air pressures as needed, during inspection noticed all 4 tires are worn recommend replace brake measurements front:5mm 5mm, rear:5mm 5mm.¦ 35976 250 Customer states mount and balance 4 new tires. Removed all 4 wheel assemblies. Dismounted old tires. Mounted and road force balanced all wheel assemblies to 0 grams. Test drove vehicle to verify no abnormal vibrations from wheel assemblies..¦ 35976 100 Brake fluid flush complete. Drain and refill reservoir with new DOT4 brake fluid. Bleed calipers and lines with new fluid | Brake Service¦New Tire(s)
6999 | ¦ 35976 500 carried out 40k service as requested, changed engine oil and filter, performed visual inspection, completed sheet, checked and topped off all fluids as needed, replaced engine spark plugs, replaced pollen filter, checked condition of tires and adjusted air pressures as needed, lubricated all latches and seals, checked and cleared all drains of debris reset service indicator light, performed road test.¦ 35976 adjusted tire pressures to manufacturer specification tread depth measurements front:2mm 2mm, 1.5mm 1mm all 4 tires are worn recommend replace.¦ 35976 carried out multi point inspection as requested, performed visual inspection, completed sheet, checked and topped off all fluids as needed, checked condition of tires and adjusted air pressures as needed, during inspection noticed all 4 tires are worn recommend replace brake measurements front:5mm 5mm, rear:5mm 5mm.¦ 35976 250 Customer states mount and balance 4 new tires. Removed all 4 wheel assemblies. Dismounted old tires. Mounted and road force balanced all wheel assemblies to 0 grams. Test drove vehicle to verify no abnormal vibrations from wheel assemblies..¦ 35976 100 Brake fluid flush complete. Drain and refill reservoir with new DOT4 brake fluid. Bleed calipers and lines with new fluid | Brake Service¦New Tire(s)
7098 | ¦ 61725 N/C PERFORMED V.I... RECOMMENDED TIRE REPLACEMENT DUE TO WEAR, ALSO RECOMMENDED ALL WHEEL ALIGNMENT..¦ 61725 N/C FRONT PADS: 7MM REAR PADS: 8MM.¦ WSA-BE1B769B CUSTOMER REQUESTED A LOANER CC CR EATED 2018-09-26 09 36 00AM TAKEN BY ANGELACC B ANKS.¦ 61727 61727.¦ 61725 **CP** 1.50TU TECH 1637 FOUND CODES P0068 AND P1070 FOR MASS AIR FLOW IMPLAUSSIBLE.. CHECKED AND FOUND NO INTAKE AIR LEAKS AT THIS TIME. CHECKED AND FOUND BUILD UP ON THROTTLE BODY. REMOVED AND CLEANED THROTTLE BODY, CLEARED FAULT MEMORY, PERFORMED ADAPTATION VALUE RESET FOR THROTTLE PLATE AND PERFORMED SHORT TEST TO VERIFY REPAIRS. FOUND NO FURTHER ISSUES AT THIS TIME..¦ 61727 N/C UNABLE TO PERFORM STATE INSPECTION DUE TO FRONT WINDSHIELD AND FRONT WINDOWS BEING TOO DARK. | New Tire(s)¦Wheel Alignment Service
7098 | ¦ 61725 N/C PERFORMED V.I... RECOMMENDED TIRE REPLACEMENT DUE TO WEAR, ALSO RECOMMENDED ALL WHEEL ALIGNMENT..¦ 61725 N/C FRONT PADS: 7MM REAR PADS: 8MM.¦ WSA-BE1B769B CUSTOMER REQUESTED A LOANER CC CR EATED 2018-09-26 09 36 00AM TAKEN BY ANGELACC B ANKS.¦ 61727 61727.¦ 61725 **CP** 1.50TU TECH 1637 FOUND CODES P0068 AND P1070 FOR MASS AIR FLOW IMPLAUSSIBLE.. CHECKED AND FOUND NO INTAKE AIR LEAKS AT THIS TIME. CHECKED AND FOUND BUILD UP ON THROTTLE BODY. REMOVED AND CLEANED THROTTLE BODY, CLEARED FAULT MEMORY, PERFORMED ADAPTATION VALUE RESET FOR THROTTLE PLATE AND PERFORMED SHORT TEST TO VERIFY REPAIRS. FOUND NO FURTHER ISSUES AT THIS TIME..¦ 61727 N/C UNABLE TO PERFORM STATE INSPECTION DUE TO FRONT WINDSHIELD AND FRONT WINDOWS BEING TOO DARK. | New Tire(s)¦Wheel Alignment Service
7116 | ¦ 75181 VEHICLE NEEDS LEFT REAR TIRE, FRONT BRAKES, MAJOR SERVICE, FRONT WIPERS, AND FRONT CORNERING LIGHT H7.¦ 75181 Left Front: _____ , Right Front:______, Left Rear:______, Right Rear:______ FRONT 36 REAR 39 PSI.¦ 75182 FOUND RIGHT REAR TIRE PUNCTURED 70 REPLACED RIGHT REAR TIRE.¦ CUSTOMER HAS TIRE WARRANTY WITH INTIRE 800-346-6469 AUTH#TH203043-1504082 FAX#512-257-4777 CUSTOMER ONLY SIGNS | Brake Service¦Major Maintenance Service¦Wiper Blade Service
7116 | ¦ 75181 VEHICLE NEEDS LEFT REAR TIRE, FRONT BRAKES, MAJOR SERVICE, FRONT WIPERS, AND FRONT CORNERING LIGHT H7.¦ 75181 Left Front: _____ , Right Front:______, Left Rear:______, Right Rear:______ FRONT 36 REAR 39 PSI.¦ 75182 FOUND RIGHT REAR TIRE PUNCTURED 70 REPLACED RIGHT REAR TIRE.¦ CUSTOMER HAS TIRE WARRANTY WITH INTIRE 800-346-6469 AUTH#TH203043-1504082 FAX#512-257-4777 CUSTOMER ONLY SIGNS | Brake Service¦Major Maintenance Service¦Wiper Blade Service
7116 | ¦ 75181 VEHICLE NEEDS LEFT REAR TIRE, FRONT BRAKES, MAJOR SERVICE, FRONT WIPERS, AND FRONT CORNERING LIGHT H7.¦ 75181 Left Front: _____ , Right Front:______, Left Rear:______, Right Rear:______ FRONT 36 REAR 39 PSI.¦ 75182 FOUND RIGHT REAR TIRE PUNCTURED 70 REPLACED RIGHT REAR TIRE.¦ CUSTOMER HAS TIRE WARRANTY WITH INTIRE 800-346-6469 AUTH#TH203043-1504082 FAX#512-257-4777 CUSTOMER ONLY SIGNS | Brake Service¦Major Maintenance Service¦Wiper Blade Service
7217 | ¦ 42485 TRANSMISSIONS 300 INSPECTED CONVERTIBLE TOP FUNCTION, FOUND TOP INOPERABLE WHEN ACTUATING TOP BUTTON, SCANNED FAULT MEMORY, FOUND NO FAULTS STORED FOR CONVERTIBLE TOP. PERFORMED SYSTEM SHORT TEST, FOUND LEFT TOP TRANSMISSION GRINDING/POPPING, RECOMMEND TO REPLACE LEFT AND RIGHT TRANSMISSIONS WITH PUSHRODS AS ASSEMBLY PAIR, PLACED VEHICLE IN SERVICE POSITION AND REMOVED TOP PUSH RODS AND TRANSMISSIONS, INSTALLED NEW TRANSMISSION AND SET TIMING, INSTALLED NEW PUSH RODS AND ADJUSTED. PERFORMED FUNCTION TESTS, FOUND CONVERTIBLE TOP NOW OPERATIONAL..¦ 42485 TPM SET TIRE PRESSURES TO 32PSI FRONT 38PSI REAR | Transmission Service
7248 | ¦ 75075 Performed a visual inspection at customer request. Checked under vehicle, checked drivetrain, suspension and brake components, front brakes are 5mm from sensor and rear brakes are 7mm from sensor. Checked tires and wheels, front tires are 3.6mm and 3.2mm rear tires are 4.2mm and 4.1mm, Checked and topped up fluids, checked condition of battery, checked condition of wiper blades, front and rear wiper blades streak, recommend replace front and rear wiper blades, Checked vehicle service history and instrument cluster for any messages. Found that the exhaust smell is a little stronger than usual, with the help of another technician found that the exhaust flange connecting the exit pipe to the turbo has a small crack in it causing it not to seal completely, this flange would need to be welded in order to be repaired, recommend repair of exhaust flange..¦ CUSTOMER REQUESTED A LOANER CREATED 2018-08-08 04:40:00PM TAKEN BY JOSE DOMINGUEZ.¦ 75079 77 extracted broken exhaust stud for turbo charger, checked and tapped threads as needed, new studs and nuts will be needed for turbo charger to complete repair.¦ 75079 174 removed old catalytic converter, during removal one exhaust stud on the turbo charger broke off into the turbo need new line for extraction of the exhaust stud, successfully extracted broken bolt fromt turbo, installed new studs on turbo, installed catalytic converter, exhaust temperature sensors, o2 sensors, Nox sensors, performed test drive to verify repair | Wiper Blade Service¦Exhaust System Service
7248 | ¦ 75075 Performed a visual inspection at customer request. Checked under vehicle, checked drivetrain, suspension and brake components, front brakes are 5mm from sensor and rear brakes are 7mm from sensor. Checked tires and wheels, front tires are 3.6mm and 3.2mm rear tires are 4.2mm and 4.1mm, Checked and topped up fluids, checked condition of battery, checked condition of wiper blades, front and rear wiper blades streak, recommend replace front and rear wiper blades, Checked vehicle service history and instrument cluster for any messages. Found that the exhaust smell is a little stronger than usual, with the help of another technician found that the exhaust flange connecting the exit pipe to the turbo has a small crack in it causing it not to seal completely, this flange would need to be welded in order to be repaired, recommend repair of exhaust flange..¦ CUSTOMER REQUESTED A LOANER CREATED 2018-08-08 04:40:00PM TAKEN BY JOSE DOMINGUEZ.¦ 75079 77 extracted broken exhaust stud for turbo charger, checked and tapped threads as needed, new studs and nuts will be needed for turbo charger to complete repair.¦ 75079 174 removed old catalytic converter, during removal one exhaust stud on the turbo charger broke off into the turbo need new line for extraction of the exhaust stud, successfully extracted broken bolt fromt turbo, installed new studs on turbo, installed catalytic converter, exhaust temperature sensors, o2 sensors, Nox sensors, performed test drive to verify repair | Wiper Blade Service¦Exhaust System Service
7265 | ¦ FOUND BOTH REAR TIRES PAST MANUFACTURER SERVICE DATE. RECOMMEND REPLACE BOTH REAR TIRES. (PARTS - 245/60/18 MICHELIN LATITUDE TOUR HP (2)).¦ 142732 FOUND MULTIPLE BULBS OUT ON VEHICLE. LEFT TAIL LIGHT AND LEFT REAR FOG LIGHT OUT. RIGHT TAIL LAMP HOUSING CRACKED WITH WATER INSIDE, RIGHT CORNER LIGHT, LEFT PARKING LIGHT. REPLACED BOTH REAR BRAKE LIGHT BULBS, BOTH REAR FOG LIGHT BULBS, CITY LIGHT BULB, AND CORNER MARKER LIGHT BULB. RIGHT TAIL LIGHT HOUSING HAS CORROSION ON CONTACTS..¦ 142732 REPLACED FAULTY BULBS.¦ 142732 DWASHSOLV FILLWINDSHIELD WASHER SOLVENT DFUELADDINSTALL FUEL ADDITIVE DDRAINPLUGREPLACE OIL PAN DRAIN PLUG DFFFRIGID FRESH CABIN AIR TREATMENT DETHETHANOL SERVICE KIT 00001RReplace Engine Oil 00003RReplace Engine Oil Filter 00005MRoad Test 0015INInspect Battery 0021CNClean Body Drains 0021INInspect Brake Lines, Hoses and Connections 0023INInspect Brake Pads and/or Linings, Rotors and/or Drums 0030INInspect Drive Axle Boots 0054INInspect Radiator 0055INInspect Headlamp Alignment 0057INInspect Parking Brake Operation 0079INInspect Tires and Adjust Air Pressures, Including Spare Tire 0086INInspect Radiator Hoses 0087INInspect Windshield Wiper Blades 0112INInspect Constant Velocity Joints 0113INInspect Engine Coolant Level 0116INInspect Horn 0120INInspect Exterior Lights, Turn Signals and Hazard Lights 0123INInspect Window Washer Fluid Level 0137INInspect for Diagnostic Codes 0138INInspect for Fluid Leaks 0142INInspect Headlamp Cleaning System 0157INInspect Warning and Indicator Lamps 0160INInspect Windshield Wiper Operation 0171INInspect Locks and Latches 0192INInspect Window Washer Operation 0218INInspect Drive Axles | New Tire(s)
7294 | ¦ 77837 CHAIN COVER BOLTS ARE BROKEN ON CHAIN COVER. USING MY HAND I CAN TURN THE BOLTS IN THE CHAIN COVER. REMOVED AND REPLACED 5 BOLTS IN FRONT COVER.¦ 77837 AG02 BRAKE PEDAL CLIP STILL INSTALLED NOTHING FURTHER NEEDED.¦ 77837 AH08 SCANNED CAR FOR FAULTS. PERFORMED AH08 SCOPE 1 REPLACING CAMSHAFT CONTROLLER BOLTS. USED NEW BOLTS AND GASKETS PER CAMPAIGN. DURING DISASSEMBLY FOUR BOLTS BROKE OFF IN HEAD. DW PUNCH FOR REMOVAL OF BOLTS. PICTURES ON KARMA. CAN NOT TEST DRIVE VEHICLE BATTERY IS AT 1'9V. CAR WILL NOT START.¦ 77837 NO START PUSHED CAR IN SHOP. NEEDED JUMP PACK TO UNLOCK IGNITION BATTERY IS DEAD. CONNECTED BATTERY CHARGER. VOLTAGE IS 1.9V. SCANNED FOR FAULTS. LOT OF COMMUTATION FAULTS. MOTOR TURNS OVER BY HAND SEEMS TO BE ELECTRICAL RELATED. NEED TO REPLACE BATTERY BEFORE WE GO ANY FARTHER. | Battery Service
7295 | ¦ 20029 PORSCHE LOANER VEHICLE SUPPLIED LOANER STOCK # JK261558..¦ 20029 COMPLETED THE INTERMEDIATE SERVICE. CHANGED ENGINE OIL AND FILTER. REPLACED THE CABIN AIR FILTER TOPPED OFF FLUID LEVELS. PERFORMED PORSCHE MULTI POINT INSPECTION. READ OUT FAULT MEMORY RESET SERVICE INTERVAL NEXT SERVICE DUE IN 10,000 MILES OR ONE YEAR. FRONT BRAKES 9mm REAR BRAKES 8mm FRONT TIRES 5/32 INCH REAR TIRES 3/32 INCH FRONT TIRES 30PSI REAR TIRES 31PSI **NAIL ON THE RIGHT FRONT TIRE INNER SHOULDER -RECOMMEND 4 NEW TIRES AND ALIGNMENT | New Tire(s)¦Wheel Alignment Service
7295 | ¦ 20029 PORSCHE LOANER VEHICLE SUPPLIED LOANER STOCK # JK261558..¦ 20029 COMPLETED THE INTERMEDIATE SERVICE. CHANGED ENGINE OIL AND FILTER. REPLACED THE CABIN AIR FILTER TOPPED OFF FLUID LEVELS. PERFORMED PORSCHE MULTI POINT INSPECTION. READ OUT FAULT MEMORY RESET SERVICE INTERVAL NEXT SERVICE DUE IN 10,000 MILES OR ONE YEAR. FRONT BRAKES 9mm REAR BRAKES 8mm FRONT TIRES 5/32 INCH REAR TIRES 3/32 INCH FRONT TIRES 30PSI REAR TIRES 31PSI **NAIL ON THE RIGHT FRONT TIRE INNER SHOULDER -RECOMMEND 4 NEW TIRES AND ALIGNMENT | New Tire(s)¦Wheel Alignment Service
7313 | ¦ 99738 CUSTOMER STATES TO CHECK AND SET TIRE PRESSURES. CHECKED TIRE PRESSURES FRONT 35PSI 35PSI AND REAR 44PSI 42PSI. THE FRONT TIRES ARE AT 5.4MM 5.1MM AND THE REAR TIRES ARE AT 5.0MM 5.0MM. SET TIRE PRESSURES TO FACTORY SPECS..¦ 99738 Complete Niello Porsche Multi-point inspection. Front tires 5.4 mm 5.1 mm Rear tires 5.0 mm 5.0 mm Front brakes: 5.0 mm Rear brakes: 6.5 mm Found the following concerns during inspection: Coolant was below minimum mark; topped up. Washer fluid is very low; recommend fill. Wiper blades streak; recommend replacement..¦ 99738 Verified customer concern, battery was very low on charge and would not start vehicle without a jump. Once vehicle was started, the 'generator fault' light came on and vehicle had no power steering. Push vehicle into shop for inspection. Found drive belt has come apart and is wrapped around crank pulley. Remove bits of drive belt from around pulleys. Perform visual inspection of all pulleys, found two idler pulleys have surface damage from when belt came apart; recommend replacement. There does not seem to be any other permanent damage from belt failure; recommend replacing 2 pulleys and belt and rechecking operation. TECH-983 R/I THE ENGINE COVER. REMOVED THE DRIVER SIDE UPPER IDLER PULLEY. REMOVED THE DRIVE BELT TENSIONER. INSTALLED THE NEW DRIVE BELT TENSIONER. TORQUE TO SPEC. INSTALLED NEW UPPER IDLER PULLEY. TORQUE TO SPEC. INSTALLED NEW DRIVE BELT. STARTED VEHICLE FOUND THERE IS A LOUD NOISE COMING FROM THE ENGINE UPON START UP. THE NOISE QUIETS DOWN AFTER THE VEHICLE HAS BEEN IDLING FOR A COUPLE MINUTES. IF THE BRAKE PEDAL IS PRESSED THE NOISE RETURNS THEN QUIETS DOWN AFTER IDLING. DISCONNECTED A VACUUM LINE AND FOUND THE NOISE IS PRESENT. CONCERN SEEMS TO BE RELATED TO VACUUM. RECOMMEND TO RAISE VEHICLE IN THE AIR AND LISTEN TO THE NOISE FROM UNDERNEATH SINCE THE VACUUM PUMP IS LOCATED THE OIL PAN. R/I THE FRONT UNDER BODY PANEL. STARTED VEHICLE FOUND NOISE APPEARS TO BE COMING FROM INSIDE THE ENGINE. WHILE LISTENING TO NOISE FOUND THERE IS OIL LEAKING FROM THE FRONT CRANK SEAL. WITH CONCERN BEING VACUUM RELATED RECOMMEND TO REPLACE THE FRONT CRANK SEAL SINCE THIS IS A KNOWN FAULTY COMPONENT IN THE VACUUM SYSTEM AND MAY AFFECT DIAG FOR THE NOISE CONCERN. AFTER COMPLETING REPAIRS ON LINE F FOUND THE NOISE IS NO LONGER PRESENT. VERIFIED REPAIRS..¦ 99738 CUSTOMER STATES TO REPLACE THE FRONT CRANK PULLEY SEAL. R/I THE ENGINE COVER. R/I THE UPPER PRESSURE HOSE. REMOVED THE DRIVE BELT. R/I THE CRANK PULLEY FOUND THE CRANK PULLEY SEAL IS PRESSED INTO THE TIMING COVER AND DRIVE BELT PIECES ARE WRAPPED AROUND THE CRANK PULLEY. REMOVED AS MUCH OF THE DRIVE BELT AS POSSIBLE. FOUND THE CRANK PULLEY SEAL IS PRESSED THROUGH THE FRONT JOINT FLANGE. SPOKE WITH SHOP FORMAN ABOUT THE FRONT CRANK PULLEY SEAL. RECOMMEND TO INSTALLED THE NEW SEAL AND START VEHICLE TO SEE IF NOISE IS STILL PRESENT. CLEANED THE SEALING SURFACE ON THE JOINT FLANGE AND THE CRANK SHAFT. INSTALLED THE NEW FRONT CRANK SEAL. INSTALLED THE CRANK PULLEY WITH NEW SHIM AND BOLTS. TORQUE TO SPEC. STARTED VEHICLE. FOUND NOISE IS NO LONGER PRESENT. INSTALLED THE DRIVE BELT. STARTED VEHICLE. VERIFIED NOISE IS NO LONGER PRESENT. RECOMMEND TO REMOVE THE FRONT JOINT FLANGE TO GAIN ACCESS TO THE OLD CRANK PULLEY SEAL. ALSO RECOMMEND OIL SERVICE DURING REPAIRS TO REMOVE ANY OTHER DEBRIS THAT MAY HAVE GOTTEN PASSED THE FAILED CRANK PULLEY SEAL. CUSTOMER STATES TO REMOVE THE FRONT TIMING COVER TO REMOVE THE REMAINING DRIVE BELT PIECES AND TO REMOVE THE OLD CRANK SEAL. DRAINED THE ENGINE OIL AND COOLANT. R/I THE ENGINE COMPARTMENT COVERS. R/I THE ENGINE COVER. R/I AIR FILTER COVER AND TURBO INLET HOSE. R/I TH | Belt Service¦Engine Service¦Wiper Blade Service
7313 | ¦ 99738 CUSTOMER STATES TO CHECK AND SET TIRE PRESSURES. CHECKED TIRE PRESSURES FRONT 35PSI 35PSI AND REAR 44PSI 42PSI. THE FRONT TIRES ARE AT 5.4MM 5.1MM AND THE REAR TIRES ARE AT 5.0MM 5.0MM. SET TIRE PRESSURES TO FACTORY SPECS..¦ 99738 Complete Niello Porsche Multi-point inspection. Front tires 5.4 mm 5.1 mm Rear tires 5.0 mm 5.0 mm Front brakes: 5.0 mm Rear brakes: 6.5 mm Found the following concerns during inspection: Coolant was below minimum mark; topped up. Washer fluid is very low; recommend fill. Wiper blades streak; recommend replacement..¦ 99738 Verified customer concern, battery was very low on charge and would not start vehicle without a jump. Once vehicle was started, the 'generator fault' light came on and vehicle had no power steering. Push vehicle into shop for inspection. Found drive belt has come apart and is wrapped around crank pulley. Remove bits of drive belt from around pulleys. Perform visual inspection of all pulleys, found two idler pulleys have surface damage from when belt came apart; recommend replacement. There does not seem to be any other permanent damage from belt failure; recommend replacing 2 pulleys and belt and rechecking operation. TECH-983 R/I THE ENGINE COVER. REMOVED THE DRIVER SIDE UPPER IDLER PULLEY. REMOVED THE DRIVE BELT TENSIONER. INSTALLED THE NEW DRIVE BELT TENSIONER. TORQUE TO SPEC. INSTALLED NEW UPPER IDLER PULLEY. TORQUE TO SPEC. INSTALLED NEW DRIVE BELT. STARTED VEHICLE FOUND THERE IS A LOUD NOISE COMING FROM THE ENGINE UPON START UP. THE NOISE QUIETS DOWN AFTER THE VEHICLE HAS BEEN IDLING FOR A COUPLE MINUTES. IF THE BRAKE PEDAL IS PRESSED THE NOISE RETURNS THEN QUIETS DOWN AFTER IDLING. DISCONNECTED A VACUUM LINE AND FOUND THE NOISE IS PRESENT. CONCERN SEEMS TO BE RELATED TO VACUUM. RECOMMEND TO RAISE VEHICLE IN THE AIR AND LISTEN TO THE NOISE FROM UNDERNEATH SINCE THE VACUUM PUMP IS LOCATED THE OIL PAN. R/I THE FRONT UNDER BODY PANEL. STARTED VEHICLE FOUND NOISE APPEARS TO BE COMING FROM INSIDE THE ENGINE. WHILE LISTENING TO NOISE FOUND THERE IS OIL LEAKING FROM THE FRONT CRANK SEAL. WITH CONCERN BEING VACUUM RELATED RECOMMEND TO REPLACE THE FRONT CRANK SEAL SINCE THIS IS A KNOWN FAULTY COMPONENT IN THE VACUUM SYSTEM AND MAY AFFECT DIAG FOR THE NOISE CONCERN. AFTER COMPLETING REPAIRS ON LINE F FOUND THE NOISE IS NO LONGER PRESENT. VERIFIED REPAIRS..¦ 99738 CUSTOMER STATES TO REPLACE THE FRONT CRANK PULLEY SEAL. R/I THE ENGINE COVER. R/I THE UPPER PRESSURE HOSE. REMOVED THE DRIVE BELT. R/I THE CRANK PULLEY FOUND THE CRANK PULLEY SEAL IS PRESSED INTO THE TIMING COVER AND DRIVE BELT PIECES ARE WRAPPED AROUND THE CRANK PULLEY. REMOVED AS MUCH OF THE DRIVE BELT AS POSSIBLE. FOUND THE CRANK PULLEY SEAL IS PRESSED THROUGH THE FRONT JOINT FLANGE. SPOKE WITH SHOP FORMAN ABOUT THE FRONT CRANK PULLEY SEAL. RECOMMEND TO INSTALLED THE NEW SEAL AND START VEHICLE TO SEE IF NOISE IS STILL PRESENT. CLEANED THE SEALING SURFACE ON THE JOINT FLANGE AND THE CRANK SHAFT. INSTALLED THE NEW FRONT CRANK SEAL. INSTALLED THE CRANK PULLEY WITH NEW SHIM AND BOLTS. TORQUE TO SPEC. STARTED VEHICLE. FOUND NOISE IS NO LONGER PRESENT. INSTALLED THE DRIVE BELT. STARTED VEHICLE. VERIFIED NOISE IS NO LONGER PRESENT. RECOMMEND TO REMOVE THE FRONT JOINT FLANGE TO GAIN ACCESS TO THE OLD CRANK PULLEY SEAL. ALSO RECOMMEND OIL SERVICE DURING REPAIRS TO REMOVE ANY OTHER DEBRIS THAT MAY HAVE GOTTEN PASSED THE FAILED CRANK PULLEY SEAL. CUSTOMER STATES TO REMOVE THE FRONT TIMING COVER TO REMOVE THE REMAINING DRIVE BELT PIECES AND TO REMOVE THE OLD CRANK SEAL. DRAINED THE ENGINE OIL AND COOLANT. R/I THE ENGINE COMPARTMENT COVERS. R/I THE ENGINE COVER. R/I AIR FILTER COVER AND TURBO INLET HOSE. R/I TH | Belt Service¦Engine Service¦Wiper Blade Service
7313 | ¦ 99738 CUSTOMER STATES TO CHECK AND SET TIRE PRESSURES. CHECKED TIRE PRESSURES FRONT 35PSI 35PSI AND REAR 44PSI 42PSI. THE FRONT TIRES ARE AT 5.4MM 5.1MM AND THE REAR TIRES ARE AT 5.0MM 5.0MM. SET TIRE PRESSURES TO FACTORY SPECS..¦ 99738 Complete Niello Porsche Multi-point inspection. Front tires 5.4 mm 5.1 mm Rear tires 5.0 mm 5.0 mm Front brakes: 5.0 mm Rear brakes: 6.5 mm Found the following concerns during inspection: Coolant was below minimum mark; topped up. Washer fluid is very low; recommend fill. Wiper blades streak; recommend replacement..¦ 99738 Verified customer concern, battery was very low on charge and would not start vehicle without a jump. Once vehicle was started, the 'generator fault' light came on and vehicle had no power steering. Push vehicle into shop for inspection. Found drive belt has come apart and is wrapped around crank pulley. Remove bits of drive belt from around pulleys. Perform visual inspection of all pulleys, found two idler pulleys have surface damage from when belt came apart; recommend replacement. There does not seem to be any other permanent damage from belt failure; recommend replacing 2 pulleys and belt and rechecking operation. TECH-983 R/I THE ENGINE COVER. REMOVED THE DRIVER SIDE UPPER IDLER PULLEY. REMOVED THE DRIVE BELT TENSIONER. INSTALLED THE NEW DRIVE BELT TENSIONER. TORQUE TO SPEC. INSTALLED NEW UPPER IDLER PULLEY. TORQUE TO SPEC. INSTALLED NEW DRIVE BELT. STARTED VEHICLE FOUND THERE IS A LOUD NOISE COMING FROM THE ENGINE UPON START UP. THE NOISE QUIETS DOWN AFTER THE VEHICLE HAS BEEN IDLING FOR A COUPLE MINUTES. IF THE BRAKE PEDAL IS PRESSED THE NOISE RETURNS THEN QUIETS DOWN AFTER IDLING. DISCONNECTED A VACUUM LINE AND FOUND THE NOISE IS PRESENT. CONCERN SEEMS TO BE RELATED TO VACUUM. RECOMMEND TO RAISE VEHICLE IN THE AIR AND LISTEN TO THE NOISE FROM UNDERNEATH SINCE THE VACUUM PUMP IS LOCATED THE OIL PAN. R/I THE FRONT UNDER BODY PANEL. STARTED VEHICLE FOUND NOISE APPEARS TO BE COMING FROM INSIDE THE ENGINE. WHILE LISTENING TO NOISE FOUND THERE IS OIL LEAKING FROM THE FRONT CRANK SEAL. WITH CONCERN BEING VACUUM RELATED RECOMMEND TO REPLACE THE FRONT CRANK SEAL SINCE THIS IS A KNOWN FAULTY COMPONENT IN THE VACUUM SYSTEM AND MAY AFFECT DIAG FOR THE NOISE CONCERN. AFTER COMPLETING REPAIRS ON LINE F FOUND THE NOISE IS NO LONGER PRESENT. VERIFIED REPAIRS..¦ 99738 CUSTOMER STATES TO REPLACE THE FRONT CRANK PULLEY SEAL. R/I THE ENGINE COVER. R/I THE UPPER PRESSURE HOSE. REMOVED THE DRIVE BELT. R/I THE CRANK PULLEY FOUND THE CRANK PULLEY SEAL IS PRESSED INTO THE TIMING COVER AND DRIVE BELT PIECES ARE WRAPPED AROUND THE CRANK PULLEY. REMOVED AS MUCH OF THE DRIVE BELT AS POSSIBLE. FOUND THE CRANK PULLEY SEAL IS PRESSED THROUGH THE FRONT JOINT FLANGE. SPOKE WITH SHOP FORMAN ABOUT THE FRONT CRANK PULLEY SEAL. RECOMMEND TO INSTALLED THE NEW SEAL AND START VEHICLE TO SEE IF NOISE IS STILL PRESENT. CLEANED THE SEALING SURFACE ON THE JOINT FLANGE AND THE CRANK SHAFT. INSTALLED THE NEW FRONT CRANK SEAL. INSTALLED THE CRANK PULLEY WITH NEW SHIM AND BOLTS. TORQUE TO SPEC. STARTED VEHICLE. FOUND NOISE IS NO LONGER PRESENT. INSTALLED THE DRIVE BELT. STARTED VEHICLE. VERIFIED NOISE IS NO LONGER PRESENT. RECOMMEND TO REMOVE THE FRONT JOINT FLANGE TO GAIN ACCESS TO THE OLD CRANK PULLEY SEAL. ALSO RECOMMEND OIL SERVICE DURING REPAIRS TO REMOVE ANY OTHER DEBRIS THAT MAY HAVE GOTTEN PASSED THE FAILED CRANK PULLEY SEAL. CUSTOMER STATES TO REMOVE THE FRONT TIMING COVER TO REMOVE THE REMAINING DRIVE BELT PIECES AND TO REMOVE THE OLD CRANK SEAL. DRAINED THE ENGINE OIL AND COOLANT. R/I THE ENGINE COMPARTMENT COVERS. R/I THE ENGINE COVER. R/I AIR FILTER COVER AND TURBO INLET HOSE. R/I TH | Belt Service¦Engine Service¦Wiper Blade Service
7367 | ¦ 69005 PERFORMED MULTI-POINT INSPECTION. Both horns are inoperable. Recommend replacing horns. Brake pad warning is displayed on cluster. Rear pads are at 2mm. Recommend replacing rear pads and rotors. Right front jack point is missing and rocker panel is damaged. Left front tire has steel cords showing. Rear left tire is at 3/32. Right front tire is at 7/32. Right rear tire is at 6/32. Left and right tires are mismatched. Recommend replacing left tires to match right and perform alignment. RECOMMENDED SERVICES: REPLACE HORNS (BOTH): $695.95 PLUS TAX REPLACE REAR BRAKES: $1977.42 PLUS TAX REPLACE MISSING JACK POINT: $159.95 PLUS TAX.¦ 69005 Performed 70k minor service. Changed oil and filter. Added BG additives. Topped off fluids. Reset oil service reminder. | Brake Service¦New Tire(S)
7367 | ¦ 69005 PERFORMED MULTI-POINT INSPECTION. Both horns are inoperable. Recommend replacing horns. Brake pad warning is displayed on cluster. Rear pads are at 2mm. Recommend replacing rear pads and rotors. Right front jack point is missing and rocker panel is damaged. Left front tire has steel cords showing. Rear left tire is at 3/32. Right front tire is at 7/32. Right rear tire is at 6/32. Left and right tires are mismatched. Recommend replacing left tires to match right and perform alignment. RECOMMENDED SERVICES: REPLACE HORNS (BOTH): $695.95 PLUS TAX REPLACE REAR BRAKES: $1977.42 PLUS TAX REPLACE MISSING JACK POINT: $159.95 PLUS TAX.¦ 69005 Performed 70k minor service. Changed oil and filter. Added BG additives. Topped off fluids. Reset oil service reminder. | Brake Service¦New Tire(S)
7390 | ¦ TECHNICIAN INSPECTED AND BRAKES ARE OK AT THIS TIME. SOME¦BRAKE SQUEAL IS NORMAL DUE TO HIGH PERFORMANCE BRAKES.¦ THANK YOU FOR SERVICING AT PORSCHE OF SILVER SPRING!.¦ TECHNICIAN CHECKED AND CORRECTED ALL 4 TIRE PRESSURES TO¦CORRECT PRESSURE.¦ TECHNICIAN PERFORMED AND COMPLETED ANNUAL MAINTENANCE¦SERVICE | Brake Service¦Wiper Blade Service
7390 | ¦ TECHNICIAN INSPECTED AND BRAKES ARE OK AT THIS TIME. SOME¦BRAKE SQUEAL IS NORMAL DUE TO HIGH PERFORMANCE BRAKES.¦ THANK YOU FOR SERVICING AT PORSCHE OF SILVER SPRING!.¦ TECHNICIAN CHECKED AND CORRECTED ALL 4 TIRE PRESSURES TO¦CORRECT PRESSURE.¦ TECHNICIAN PERFORMED AND COMPLETED ANNUAL MAINTENANCE¦SERVICE | Brake Service¦Wiper Blade Service
7402 | ¦ 19777 ADJUSTED ALL TIRES F 38 R 44 PSI..¦ 19777 CLIENT REQUEST YEARLY SERVICE. DRAINED AND REFILLED ENGINE OIL WITH MOBIL 1 ESP FORMULA 5W-30 FULL SYNTHETIC OIL AND REPLACED FILTER. CLEAN OUT AIR INTAKES AND WATER DRAINS. performed brake system fluid exchange service and bled seperating clutch system INSPECT POSSIBLE FAULT CODES IN CONTROL UNITS (NONE AT THIS TIME), RE-SECURED UNDER-BODY PANELS, ADJUST FLUID LEVELS TO FACTORY LEVELS, ADJUST TIRE AIR PRESSURES TO FACTORY SETTINGS, PERFORM VISUAL INSPECTION OF FRONT AND REAR SUSPENSION COMPONENTS (ALL OKAY), FRONT BRAKE PADS AT 7MM REMAINING, REAR BRAKE PADS AT 9MM REMAINING. FRONT LEFT TIRE HAS 5.4MM OF TREAD REMAINING, FRONT RIGHT TIRE HAS 5.2MM OF TREAD REMAINING. REAR LEFT TIRE HAS 5.5MM OF TREAD REMAINING. REAR RIGHT TIRE HAS 5.6MM OF TREAD REMAINING. PERFORM INSPECTION OF ENGINE COMPARTMENT AREA INCLUDING BELTS, HOSE, SEALS AND GASKETS (NO LEAKS AT THIS TIME). FUNCTION CHECK INTERIOR CABIN LIGHTS, EXTERIOR LIGHTING (ALL FUNCTIONING AS DESIGNED). RESET SERVICE INDICATOR. ROAD TEST. both right side tires have side wall damage customer declined tires at this time. 240 TU. 6/26/17.¦ 19779 | New Tire(s)
7403 | ¦ 8303 Left Front: _____ , Right Front:______, Left Rear:______, Right Rear:______.¦ WE RECOMMENDED 2 FROTN TIRES ( TOO OLD ) AND RI GHT REAR TIRE WORN OUT AND RECOMNEDED 4 WHEEL A LIGNMENT AT THIS TIME. CUST. DECLINED AT THIS T IME..¦ 8303 150 PERFORMED 10K SERVICE, OIL AND OIL FILTER CHANGE, TOPPED OFF FLUIDS, ADJUSTED TIRE PRESSURE, BATTERY TEST, CLEANED AIR DUCTS, CHECKED ALL INTERIOR AND EXTERIOR FUNCTIONS. RESET SERVICE REMINDER. | New Tire(s)¦Wheel Alignment Service
7403 | ¦ 8303 Left Front: _____ , Right Front:______, Left Rear:______, Right Rear:______.¦ WE RECOMMENDED 2 FROTN TIRES ( TOO OLD ) AND RI GHT REAR TIRE WORN OUT AND RECOMNEDED 4 WHEEL A LIGNMENT AT THIS TIME. CUST. DECLINED AT THIS T IME..¦ 8303 150 PERFORMED 10K SERVICE, OIL AND OIL FILTER CHANGE, TOPPED OFF FLUIDS, ADJUSTED TIRE PRESSURE, BATTERY TEST, CLEANED AIR DUCTS, CHECKED ALL INTERIOR AND EXTERIOR FUNCTIONS. RESET SERVICE REMINDER. | New Tire(s)¦Wheel Alignment Service
7428 | ¦ 101262 PERFORMED MULTIPOINT INSPECTION FRONT BRAKES 10 mm REAR BRAKES 10 mm FRONT TIRES 3 /32 INCH REAR TIRES 3 /32 INCH FRONT TIRES 39 PSI REAR TIRES 49 PSI REC 4 NEW TIRES.¦ 101262 COMPLETED THE INTERMEDIATE SERVICE. CHANGED ENGINE OIL AND FILTER. REPLACED THE CABIN AIR FILTER TOPPED OFF FLUID LEVELS. PERFORMED PORSCHE MULTI POINT INSPECTION. READ OUT FAULT MEMORY RESET SERVICE INTERVAL NEXT SERVICE DUE IN 10,000 MILES OR ONE YEAR. FRONT BRAKES 10 mm REAR BRAKES 10 mm FRONT TIRES 3 /32 INCH REAR TIRES 3 /32 INCH FRONT TIRES 39 PSI REAR TIRES 49 PSI.¦ 101267 CHECK OPERATING CONDITION OF A/C FAN. REMOVE PASSENGER SIDE UNDER DASH COVER. CHECK WIRING AND CONDITION OF FAN. REMOVE POLLEN FILTER AND CHECK FOR DEBRIS INSIDE. CANNOT DUPLICATE CUSTOMER CONCERN AT THIS TIME. | New Tire(s)
7444 | ¦ 130100 SEE LINE A.¦ 130100 COMPLETED INSPECTION. NOTE: ALL 4 TIRES ARE MEASURING 3/32NDS. 4 TIRES WERE RECOMMENDED TO CUSTOMER; HOWEVER, CUSTOMER DEFERRED RECOMMENDATIONS MADE AT THIS TIME. | New Tire(s)
7452 | ¦ TECHNICIAN INSPECTED ALL 4 TIRES AND NO PUNCTURES OR LEAKS¦AT THIS TIME. TECHNICIAN CORRECTED ALL 4 TIRE PRESSURES TO¦CORRECT PRESSURE.¦ --TECHNICIAN COMPLETED BRAKE HYDRAULIC SYSTEM FLUSH AS PER¦PORSCHE SPECIFICATION.¦ THANK YOU FOR SERVICING AT PORSCHE OF SILVER SPRING!.¦ TECHNICIAN PERFORMED AND COMPLETED INTERMEDIATE MAINTENANCE¦SERVICE | New Tire(s)¦Wheel Alignment Service
7452 | ¦ TECHNICIAN INSPECTED ALL 4 TIRES AND NO PUNCTURES OR LEAKS¦AT THIS TIME. TECHNICIAN CORRECTED ALL 4 TIRE PRESSURES TO¦CORRECT PRESSURE.¦ --TECHNICIAN COMPLETED BRAKE HYDRAULIC SYSTEM FLUSH AS PER¦PORSCHE SPECIFICATION.¦ THANK YOU FOR SERVICING AT PORSCHE OF SILVER SPRING!.¦ TECHNICIAN PERFORMED AND COMPLETED INTERMEDIATE MAINTENANCE¦SERVICE | New Tire(s)¦Wheel Alignment Service
7453 | ¦ TECHNICIAN PERFORMED AND COMPLETED PRE-PURCHASE INSPECTION.¦PLEASE SEE ATTACHED INSPECTION REPORT | Brake Service
7476 | ¦ performed LOF,recommend 4 new tires due to age.¦ performed MPI | New Tire(s)
7505 | ¦ 31945 MULTIPOINT INPSECTION COMPLETED MULTIPOINT INSPECTION..¦ 31945 MOUNT AND BALANCE 4 NEW TIRES. MOUNTED AND BALANCED 4 NEW TIRES AS PER CUSTOMER REQUEST..¦ 31942 OIL CHANGE CHANGED ENGINE OIL AND OIL FILTER, SET TIRE PRESSURES, TOPPED UP FLUIDS..¦ 31945 CUSTOMER DECLINED STEERING SYSTEM REPAIR AND ALIGNMENT AT THIS TIME. NO REPAIRS ATTEMPTED FOR THIS CONCERN DURING THIS VISIT. | Steering Service¦Wheel Alignment Service
7505 | ¦ 31945 MULTIPOINT INPSECTION COMPLETED MULTIPOINT INSPECTION..¦ 31945 MOUNT AND BALANCE 4 NEW TIRES. MOUNTED AND BALANCED 4 NEW TIRES AS PER CUSTOMER REQUEST..¦ 31942 OIL CHANGE CHANGED ENGINE OIL AND OIL FILTER, SET TIRE PRESSURES, TOPPED UP FLUIDS..¦ 31945 CUSTOMER DECLINED STEERING SYSTEM REPAIR AND ALIGNMENT AT THIS TIME. NO REPAIRS ATTEMPTED FOR THIS CONCERN DURING THIS VISIT. | Steering Service¦Wheel Alignment Service
7508 | ¦ 30052 COMPLETED PA STATE EMISSIONS INSPECTION. PASSED EMISSIONS. 9/19..¦ 30055 CONFIRMED CUSTOMER CONCERN. FOUND FAULT IN A/C CONTROL UNIT 008461-COOLANT SHUTOFF VALVE SHORT CIRCUIT TO B+. PRICED OUT COOLANT SHUTOFF VALVE. RECOMMEND REPLACING VALVE. R/I WIPER ARMS, COWL PANEL, WIPER TRANSMISSION, FIREWALL PANELS, DISASSEMBLED PLENUM PANEL. REPLACED ELECTRIC COOLANT SHUTOFF VALVE. TOPPED OFF COOLANT AND BLED COOLING SYSTEM. CONFIRMED HEAT FROM VENTS AND FOUND NO FAULTS TO RETURN. TEST DROVE. VEHICLE IS OPERATING AS DESIGNED..¦ WAIT CREATED 2018-08-17 09:34:00AM TAKEN BY GRE G HANSON.¦ 30052 COMPLETED PA STATE SAFETY INSPECTION. PASSED INSPECTION. BRAKES FRONT-6/B REAR-5/B. TIRES FRONT-6/32' REAR-9/32'. 9/19..¦ 30052 ADVISE CUSTOMER BRAKE PAD WEAR MESSAGE WILL APPEAR SOON, RECOMMEND REPLACING ALL BRAKE PADS, ROTORS, AND SENSORS WHEN LIGHT APPEARS. FOUND SIDEWALL OF RF TIRE DAMAGED. PERFORMED YEARLY MAINTENANCE WITH OIL AND FILTER CHANGE. SET TIRE PRESSURES AND TOPPED OFF FLUIDS. | Brake Service
7539 | ¦ 25119 PERFORMED VISUAL INSPECTION. NOTE: FRONT BRAKE PADS WORN, RECOMMEND WAITING UNTIL NEXT SERVICE OR BRAKE PAD WEAR LIGHT COMES ON. FRONT AND REAR TIRES WORN. RECOMMEND M&B FRONT AND REAR TIRES. 4 WHEEL ALIGNMENT..¦ 25119 PERFORMED YEARLY OIL SERVICE. ROAD TESTED. CLEARED SERVICE LIGHT WITH PIWIS TESTER. | New Tire(s)¦Wheel Alignment Service
7539 | ¦ 25119 PERFORMED VISUAL INSPECTION. NOTE: FRONT BRAKE PADS WORN, RECOMMEND WAITING UNTIL NEXT SERVICE OR BRAKE PAD WEAR LIGHT COMES ON. FRONT AND REAR TIRES WORN. RECOMMEND M&B FRONT AND REAR TIRES. 4 WHEEL ALIGNMENT..¦ 25119 PERFORMED YEARLY OIL SERVICE. ROAD TESTED. CLEARED SERVICE LIGHT WITH PIWIS TESTER. | New Tire(s)¦Wheel Alignment Service
7565 | ¦ THANK YOU FOR SERVICING AT PORSCHE OF SILVER SPRING!.¦ TECHNICIAN PERFORMED AND COMPLETED ANNUAL MAINTENANCE¦SERVICE | Brake Service¦Wiper Blade Service
7565 | ¦ THANK YOU FOR SERVICING AT PORSCHE OF SILVER SPRING!.¦ TECHNICIAN PERFORMED AND COMPLETED ANNUAL MAINTENANCE¦SERVICE | Brake Service¦Wiper Blade Service
7567 | ¦ 21632,337,Vehicle shudders on acceleration. Unplugged transfer case control module. test drove. Vehicle shudder is gone. recommend replacing transfer case. Installed new transfer case. Installed new vent line. Coded new transfer case. Test drove. Shudder gone..¦ 21632,337,Vehicle shudders on acceleration. Unplugged transfer case control module. test drove. Vehicle shudder is gone. recommend replacing transfer case. Installed new transfer case. Installed new vent line. Coded new transfer case. Test drove. Shudder gone..¦ 21632,337,Vehicle shudders on acceleration. Unplugged transfer case control module. test drove. Vehicle shudder is gone. recommend replacing transfer case. Installed new transfer case. Installed new vent line. Coded new transfer case. Test drove. Shudder gone..¦ 21632,337,Vehicle shudders on acceleration. Unplugged transfer case control module. test drove. Vehicle shudder is gone. recommend replacing transfer case. Installed new transfer case. Installed new vent line. Coded new transfer case. Test drove. Shudder gone..¦ ON BOARD DIAGNOSTIC .,ON BOARD DIAGNOSTIC .,39659599 DIAGNOSE VEHICLE SHUDDER,TRANSFER BOX REMOVED AND REINSTALLED,VENT LINE INSTALLED,PERFORM WALK AROUND VEHICLE WITH CUSTOMER,PORSCHE LOANER VEHICLE PROVIDED FREE OF CHARGE. PLEASE REPLENISH FUEL USED. FOR YOUR CONVENIENCE WE WILL REPLENISH THE FUEL AND BILL YOUR CREDIT CARD.,PORSCHE LOANER VEHICLE PROVIDED FREE OF CHARGE. PLEASE REPLENISH FUEL USED. FOR YOUR CONVENIENCE WE WILL REPLENISH THE FUEL AND BILL YOUR.¦ 21632,337,Vehicle shudders on acceleration. Unplugged transfer case control module. test drove. Vehicle shudder is gone. recommend replacing transfer case. Installed new transfer case. Installed new vent line. Coded new transfer case. Test drove. Shudder gone. | Transmission Service
7628 | ¦ 11622 Performed brake fluid renewal then set reservoir to correct level according to remaining brake pad life..¦ 11618 Performed oil and filter service with Mobil 1 synthetic oil and multi point inspection. One grommet missing from engine cover, front right lift pad is damaged, suggest replacing rear wiper blade due to streaking. | Wiper Blade Service
7670 | ¦ 18407 Inspected all tires for damage and/or punctures. None found. Set all tires to factory recommended full load pressure a F:36 R:45 (PSI).¦ 18407 PERFORMED VISUAL INSPECTION OF FRONT AND REAR SUSPENSION COMPONENTS, AND INSPECTED ENGINE COMPARTMENT AREA INCLUDING BELTS, HOSE, SEALS AND GASKETS. CHECKED INTERIOR CABIN LIGHTS AND EXTERIOR LIGHTS. FRONT BRAKE PADS HAVE 8MM AND REAR BRAKE PADS HAVE 6MM REMAINING. FRONT TIRES HAVE 3.5MM OF TREAD. REAR TIRES HAVE 4.5MM OF TREAD REMAINING. RECOMMENDED/DECLINED 3 TIRES QUOTED-$1,320. IF TIRES ARE REPLACED IN ABOUT 3,000-4,000 MILES, CUSTOMER WILL NEED ALL 4 TIRES. PART# 1929000 EA @ $289.01. PART# 2059500 EA @ $458.13..¦ 18407 DRAINED AND REFILLED ENGINE OIL WITH MOBIL 1 FULL SYNTHETIC OIL AND REPLACED OIL FILTER WITH OEM PART. ADJUSTED ALL FLUID LEVELS. APPLIED FUEL SYSTEM CLEANING AGENT. PERFORMED MULTI-POINT VISUAL INSPECTION. RESET SERVICE INDICATOR AND PERFORMED MINOR ROAD TEST. FRONT BRAKE PADS HAVE 8MM REMAINING, REAR BRAKE PADS HAVE 6MM REMAINING. FRONT TIRES HAVE 3.5MM REMAINING REAR TIRES HAVE 4.5 REMAINING..¦ 18410 VERIFIED VEHICLE HAD A NO START CONDITION, PERFORMED VAL FOUND FAULT P1023 FUEL PRESSURE/QUANTITY TOO LOW AT START. ADDED GAS VEHICLE STARTED UP. CHECKED FUEL PRESSURE AT THE LOW SIDE FOUND 5.0 BAR WITH IN SPEC. DRAIN FUEL TANK AND REPLACED FAULTY FUEL LEVEL SENSOR, RE CALIBRATED FUEL LEVEL SENSOR AND FILLED GAS TANK. TEST DROVE VEHICLE AFTER REPAIRS THE RE SCAN VEHICLE FOUND NO FAULT VEHICLE OPERATING IN NORMAL OPERATION WHEN COMPARED TO SAME YEAR AND MODEL.¦ 18407 REPLACED VIP STICKER WITH PORSCHE STICKER.¦ WSA-D39A2B7C | New Tire(s)
7676 | ¦ Tires and Wheels - Balance STEERING VIBRATIONS AT SPEED. RECOMMEND FRONT WHEEL BALANCE.¦ Alignment, Four Wheel - Check and Adjust IN CONJUNCTION WITH SUSPENSION REPAIRS..¦ BOTH OUTER CV JOINTS MAKING GRINDING NOISE ON HARD TURNS. DUE TO AGE OF VEHICLE, MAY NEED BEARINGS AS WELL UPON PRESSING OUT FRONT AXLES FROM BEING DISTURBED. (LABOR AND PARTS WILL BE REQUESTED DETERMINATION OF BEARING CONDITION).¦ CRACK IN LOWER LEFT SIDE OF WINDSHIELD.¦ 60636 MPI COMPLETED.¦ REAR STRUT BUMP STOPS DISINTEGRATED. INCLUDES REPLACING BUMP STOPS AND BOOTS.:PARTS: PLEASE CALL FOR QUOTE.¦ Service - 60,000 Miles DUE BY TIME AND MILEAGE.¦ PERFORM BRAKE FLUID SERVICE. RECOMMENDED EVERY 2 YEARS. DUE BY TIME.¦ PERFORM TOP MAINTENANCE. RECOMMENDED EVERY 2 YEARS. NO HISTORY OF MAINTENANCE BEING PERFORMED. ALSO, THERE IS A RATTLE AT THE FRONT OF THE CAB TOP THAT THIS MAINTENANCE AND LUBRICATION MAY RESOLVE..¦ Strut, Hood - Replace FRONT LID NOT STAYING OPEN. INCLUDES REPLACING FRONT LID STRUTS.¦ 60646 PORSCHE SAFETY INSPECTION COMPLETED. ESTIMATE PROVIDED..¦ Tie Rod End - Replace RIGHT SIDE OUTER TIE ROD BOOT RIPPED. RECOMMEND REPLACE AS PAIR..¦ WINDOW SWITCHES INSTALLED BACKWARDS. INCLUDES REMOVING AND CORRECTING WINDOW SWITCHES..¦ Engine Mounts - Replace (Both) ENGINE VIBRATIONS AT IDLE AND LOW RPM. INCLUDES REPLACING ENGINE MOUNTS. | Drive Train Service¦Wheel Balance
7676 | ¦ Tires and Wheels - Balance STEERING VIBRATIONS AT SPEED. RECOMMEND FRONT WHEEL BALANCE.¦ Alignment, Four Wheel - Check and Adjust IN CONJUNCTION WITH SUSPENSION REPAIRS..¦ BOTH OUTER CV JOINTS MAKING GRINDING NOISE ON HARD TURNS. DUE TO AGE OF VEHICLE, MAY NEED BEARINGS AS WELL UPON PRESSING OUT FRONT AXLES FROM BEING DISTURBED. (LABOR AND PARTS WILL BE REQUESTED DETERMINATION OF BEARING CONDITION).¦ CRACK IN LOWER LEFT SIDE OF WINDSHIELD.¦ 60636 MPI COMPLETED.¦ REAR STRUT BUMP STOPS DISINTEGRATED. INCLUDES REPLACING BUMP STOPS AND BOOTS.:PARTS: PLEASE CALL FOR QUOTE.¦ Service - 60,000 Miles DUE BY TIME AND MILEAGE.¦ PERFORM BRAKE FLUID SERVICE. RECOMMENDED EVERY 2 YEARS. DUE BY TIME.¦ PERFORM TOP MAINTENANCE. RECOMMENDED EVERY 2 YEARS. NO HISTORY OF MAINTENANCE BEING PERFORMED. ALSO, THERE IS A RATTLE AT THE FRONT OF THE CAB TOP THAT THIS MAINTENANCE AND LUBRICATION MAY RESOLVE..¦ Strut, Hood - Replace FRONT LID NOT STAYING OPEN. INCLUDES REPLACING FRONT LID STRUTS.¦ 60646 PORSCHE SAFETY INSPECTION COMPLETED. ESTIMATE PROVIDED..¦ Tie Rod End - Replace RIGHT SIDE OUTER TIE ROD BOOT RIPPED. RECOMMEND REPLACE AS PAIR..¦ WINDOW SWITCHES INSTALLED BACKWARDS. INCLUDES REMOVING AND CORRECTING WINDOW SWITCHES..¦ Engine Mounts - Replace (Both) ENGINE VIBRATIONS AT IDLE AND LOW RPM. INCLUDES REPLACING ENGINE MOUNTS. | Drive Train Service¦Wheel Balance
7699 | ¦ 68089 REQUIRED front axle:36psi rear axle:44psi. all tire pressures set to factory door sticker. wheel bolts checked at factory spec. tires are not 'N' rated.¦ 68089 AS PER RO perform inspection.¦ 68092 washer line for hood nozzles is broken at the left hood hinge 77 900315-replace washer line in front hood.¦ 68092 hood struts have leaked out and are weak and will not hold up the hood 900315-replace both hood struts.¦ 68092 service requested 150 900315-perform 70k service, stamp book, reset reminder and test drive.¦ 68092 replacement recommended due to time 220 900315-replace serpentine belt | Belt Service
7703 | ¦ 75840 Leaking oil Oil leak coming from oil filter housing. Getting any over due maintenance performed will alleviate oil leak. 10k service is $415.00 total with taxes but major service is needed-declined also engine mounts are needed due to vibration while at idle drive or reverse $1,816.00 with alignment (9.0tu with alignment).¦ Service Due Service Due | Major Maintenance Service¦Engine Service
7703 | ¦ 75840 Leaking oil Oil leak coming from oil filter housing. Getting any over due maintenance performed will alleviate oil leak. 10k service is $415.00 total with taxes but major service is needed-declined also engine mounts are needed due to vibration while at idle drive or reverse $1,816.00 with alignment (9.0tu with alignment).¦ Service Due Service Due | Major Maintenance Service¦Engine Service
7754 | ¦ 46586 COMPLETED THE MINOR SERVICE. CHANGED ENGINE OIL AND FILTER. TOPPED OFF FLUID LEVELS. PERFORMED PORSCHE MULTI POINT INSPECTION. RESET SERVICE INTERVAL NEXT SERVICE DUE IN 10,000 MILES OR ONE YEAR. FRONT BRAKES 5mm REAR BRAKES 4mm FRONT TIRES 4/32 INCH REAR TIRES L NAIL 7/32 R 6/32 INCH FRONT TIRES 38PSI REAR TIRES 38PSI -LEFT REAR TIRE HAS A NAIL ON THE INNER SHOULDER -RECOMMEND NEW LEFT REAR TIRE -CONTINENTAL CONTIPROCONTACT N1 285/40 R19 -FRONT TIRES INNER SHOULDERS HAS TOO MUCH WEAR - RECOMMEND AN ALIGNMENT | New Tire(s)¦Wheel Alignment Service
7754 | ¦ 46586 COMPLETED THE MINOR SERVICE. CHANGED ENGINE OIL AND FILTER. TOPPED OFF FLUID LEVELS. PERFORMED PORSCHE MULTI POINT INSPECTION. RESET SERVICE INTERVAL NEXT SERVICE DUE IN 10,000 MILES OR ONE YEAR. FRONT BRAKES 5mm REAR BRAKES 4mm FRONT TIRES 4/32 INCH REAR TIRES L NAIL 7/32 R 6/32 INCH FRONT TIRES 38PSI REAR TIRES 38PSI -LEFT REAR TIRE HAS A NAIL ON THE INNER SHOULDER -RECOMMEND NEW LEFT REAR TIRE -CONTINENTAL CONTIPROCONTACT N1 285/40 R19 -FRONT TIRES INNER SHOULDERS HAS TOO MUCH WEAR - RECOMMEND AN ALIGNMENT | New Tire(s)¦Wheel Alignment Service
7771 | ¦ WSA-C6F3899F CUSTOMER REQUESTED A LOANER CREAT ED 2018-09-12 10 08 00AM TAKEN BY ISAAC AGUILAR.¦ 37424 Fuel level sensor faulty Created vehicle analysis log ( VAL ). Checked fault memory. Fault stored in instrument cluster control unit ( 01000D Fuel-level indicator, check measured values ). Removed rear seat cushions and removed fuel pump in order to remove fuel level sensor. Checked connections to fuel level sensor ( properly connected, no damage, no corrosion ). Removed instrument cluster and circuit tested all three circuits from cluster to fuel level sensor. Fuel level full circuit from cluster to sensor resistance: .2 ohms ( good ). Fuel level empty circuit from cluster to sensor: .3 ohms ( good ). Fuel level sensor ground circuit from cluster to sensor: .2 ohms ( good ). Drained fuel from tank and replaced fuel level sensor, calibrated and cleared faults. Road tested vehicle- system operating as designed. Displayed fuel range may appear different to client for some time due to new calibration values, as the range is a calculated value based on fuel level and driving habits combined, not strictly based on fuel level alone..¦ 37424 PERFORMED VISUAL INSPECTION OF FRONT AND REAR SUSPENSION COMPONENTS, AND INSPECTED ENGINE COMPARTMENT AREA INCLUDING BELTS, HOSE, SEALS AND GASKETS. CHECKED INTERIOR CABIN LIGHTS AND EXTERIOR LIGHTS. FRONT BRAKE PADS HAVE 7 MM AND REAR BRAKE PADS HAVE 6 MM REMAINING. FRONT TIRES HAVE 7.5 MM OF TREAD. REAR TIRES HAVE 7.5 MM OF TREAD REMAINING..¦ 37424.¦ 37424 Inspected all tires for damages and/or punctures. None found. Set all tires to factory recommended, full load pressure at f: _36_ r: _39_ [psi].¦ 37424 Client request intermediate service. Drained and refilled engine oil with mobil 1 fully synthetic oil and replaced filter, replaced pollen filter, replaced engine air filter and added fuel additive. Cleaned out air intakes and water drains. Inspect possible fault codes in control units (none at this time), re-secured under body panels, adjusted fluid levels to factory recommended, adjusted tire air pressures to factory settings, perform visual inspection of front and rear suspension components (all okay), front brake pads at __7.0__mm remaining, rear brake pads at __6.0__mm remaining. Front left tire has __7.5__mm of tread remaining, front right tire has __7.5__mm of tread remaining. Rear left tire has __7.5__mm of tread remaining. Rear right tire has __7.5__mm of tread remaining. Perform inspection of engine compartment area including belts, hose, seals and gaskets (no leaks at this time). Function check interior cabin lights, exterior lighting (all functioning as designed). Reset service indicator. Road test. Notes: 1] Front wiper blades streak. Recommend replacing. | Wiper Blade Service
7781 | ¦ 190 Performed 1 year basic.¦ 44654 50 Replaced fuel door hinge and gas cap.¦ 120 Performed brake flush.¦ Tire Tread Depth or Wear Pattern/Damage, Requires Immediate Attention **Needs rear tires, RR is bald on the inside, fronts are new but not 'N' rated**.¦ (PREPAID SPECIAL ORDER PART) | New Tire(s)
7782 | ¦ 48666 BROKEN MECHANISM PLATE IS GETTING CORRODED AND NEEDS REPLACEMENT $400 PLUS TAX.¦ 48637 PERFORMED COMPLIMENTARY INSPECTION. 2 REAR TIRES WORN$649 PLUS TAX.CUSTOMER DECLINED AT THIS TIME.¦ 48666 PERFORMED YEARLY SERVICE..¦ MOUNT AND HIGH SPEED BALANCE 2 TIRES | New Tire(s)
7789 | ¦ REAR BRAKE PADS WORN TO 3MM. RECOMMEND REPLACE REAR PADS AND ROTORS. (PARTS - REAR PADS, ROTORS, SENSORS, HARDWARE).¦ 46579 TIRE PRESSURE TOO LOW IN ALL 4 TIRES. INSPECTED FOR PUNCTURES. NO DAMAGE FOUND IN TIRES. ADJUSTED TO CORRECT PRESSURE AND TEST DROVE TO VERIFY TPM LIGHT IS OFF..¦ 46579 DWASHSOLV FILLWINDSHIELD WASHER SOLVENT DFUELADDINSTALL FUEL ADDITIVE DDRAINPLUGREPLACE OIL PAN DRAIN PLUG DFFFRIGID FRESH CABIN AIR TREATMENT DETHETHANOL SERVICE KIT 00001RReplace Engine Oil 00003RReplace Engine Oil Filter 00005MRoad Test 0015INInspect Battery 0021CNClean Body Drains 0021INInspect Brake Lines, Hoses and Connections 0023INInspect Brake Pads and/or Linings, Rotors and/or Drums 0030INInspect Drive Axle Boots 0054INInspect Radiator 0055INInspect Headlamp Alignment 0057INInspect Parking Brake Operation 0079INInspect Tires and Adjust Air Pressures, Including Spare Tire 0086INInspect Radiator Hoses 0087INInspect Windshield Wiper Blades 0112INInspect Constant Velocity Joints 0113INInspect Engine Coolant Level 0116INInspect Horn 0120INInspect Exterior Lights, Turn Signals and Hazard Lights 0123INInspect Window Washer Fluid Level 0137INInspect for Diagnostic Codes 0138INInspect for Fluid Leaks 0142INInspect Headlamp Cleaning System 0157INInspect Warning and Indicator Lamps 0160INInspect Windshield Wiper Operation 0171INInspect Locks and Latches 0192INInspect Window Washer Operation 0218INInspect Drive Axles.¦ 46579 RETAINING RING FOR REAR VIEW MIRROR IS LOOSE. REMOVED REAR VIEW MIRROR AND REINSTALLED RETAINING RING. TESTED TO ENSURE RING IS SECURE. ALL OK AT THIS TIME. REINSTALL REAR VIEW MIRROR. | Brake Service
7791 | ¦ 3 FRONT BRAKES 7MM, REAR BRAKES 7.5MM FRONT TIRES 7/32, REAR TIRES 3/32, RIGHT REAR IS 2/32, SUGGEST 2 NEW REAR TIRES AND AN ALIGNMENT. COST IS $1,203 INCLUDING THE ALIGNMENT. HAS AFTERMARKET AND SMALLER OIL FILTER, COST TO REPLACE THE HOUSING ELEMENT WITH FILTER IS $120. BATTERY CHECKS OUT WELL. WE WOULD HAVE TO ORDER THE PARTS LISTED ABOVE. | New Tire(s)¦Wheel Alignment Service
7791 | ¦ 3 FRONT BRAKES 7MM, REAR BRAKES 7.5MM FRONT TIRES 7/32, REAR TIRES 3/32, RIGHT REAR IS 2/32, SUGGEST 2 NEW REAR TIRES AND AN ALIGNMENT. COST IS $1,203 INCLUDING THE ALIGNMENT. HAS AFTERMARKET AND SMALLER OIL FILTER, COST TO REPLACE THE HOUSING ELEMENT WITH FILTER IS $120. BATTERY CHECKS OUT WELL. WE WOULD HAVE TO ORDER THE PARTS LISTED ABOVE. | New Tire(s)¦Wheel Alignment Service
7813 | ¦ Replace All 4 TPMS Sensors and Stems-tpm sensors not giving correct remaining life span. please advise-tpm sensors may be needed in the future..¦ Tire Sealant -Replace-expired in 2016.¦ 15269 Performed oil and filter change and reset oil maintenance light. Performed the Porsche Multi-point inspection and filled out the report. Filled out and stamped maintenance booklet. Test drove vehicle to verify proper operation..¦ -----.¦ Alignment, Four Wheel - Check and Adjust.¦ Mount and Balance 2 Tires 265/40/19 98y-measured 4-5mm-tires are expired-recommending replacement pirelli pzero n0 | New Tire(s)
7837 | ¦ 19370 COMPLETED PREPAID MAINTENANCE 2 WITH OIL AND FILTER CHANGE. SET TIRE PRESSURES, TOPPED OFF FLUIDS, REPLACED POLLEN FILTER, PERFORMED BRAKE FLUID FLUSH. Technician punch times are accurate for this repair order as some operations for maintenance overlapped with customer pay complaints..¦ 19368 PERFORMED VAL. COMPLETED CAMPAIGN WH05, SCOPE 2..¦ 19368 COMPLETED PA STATE EMISSIONS INSPECTION. PASSED EMISSIONS. 8/19..¦ CREATED 2018-08-16 10:33:00AM TAKEN BY GREG HA NSON.¦ 19368 MOUNTED AND BALANCED 4 NEW TIRES. SET TIRE PRESSURES, TORQUED WHEELS TO SPEC. TEST DROVE..¦ 19368 VIN 1 WP1AA2A28JKA06372 Handover time 1 08/30/2018 07:15 Return time 1 09/05/2018 14:30 Reason PER CUSTOMER REQUEST.¦ 19368 R/I REAR BUMPER COVER. FOUND LEFT LOWER LIGHT WIRING HARNESS CONNECTOR DAMAGED. RECOMMEND REPLACING REAR BUMPER WIRING HARNESS AND LIGHT. REPLACED BUMPER WIRING HARNESS AND LEFT LOWER LIGHT. CLEARED FAULTS. FOUND LIGHT OPERATING PROPERLY..¦ 19368 LEFT LOWER LIGHT INOP. FAILS STATE INSPECTION, RECOMMEND REPAIRING. REPAIRED LEFT LOWER LIGHT, MOUNTED AND BALANCED 4 NEW TIRES. PASSES PA STATE SAFETY INSPECTION. ALL BRAKES-10/B ALL TIRES-10/32'. 9/19. | Body Repair
7964 | ¦ 62291 NEEDS MAJOR SERVICE - HORNS - SPARK PLUGS - BRAKE FLUID FLUSH - SERPENTINE BELT - LICENSE PLATE LIGHT LENS | Belt Service¦Brake Service¦Major Maintenance Service¦Spark Plugs
7964 | ¦ 62291 NEEDS MAJOR SERVICE - HORNS - SPARK PLUGS - BRAKE FLUID FLUSH - SERPENTINE BELT - LICENSE PLATE LIGHT LENS | Belt Service¦Brake Service¦Major Maintenance Service¦Spark Plugs
7964 | ¦ 62291 NEEDS MAJOR SERVICE - HORNS - SPARK PLUGS - BRAKE FLUID FLUSH - SERPENTINE BELT - LICENSE PLATE LIGHT LENS | Belt Service¦Brake Service¦Major Maintenance Service¦Spark Plugs
7964 | ¦ 62291 NEEDS MAJOR SERVICE - HORNS - SPARK PLUGS - BRAKE FLUID FLUSH - SERPENTINE BELT - LICENSE PLATE LIGHT LENS | Belt Service¦Brake Service¦Major Maintenance Service¦Spark Plugs
8011 | ¦ Windshield - Replace (Labor Only).¦ Windshield Wiper Blades - Replace.¦ 105708 INSPECTED AND FOUND PUNCTURE TO FRONT AIR CONDITIONING CONDENSER ASSEMBLY, REPLACED CONDENSER ASSEMBLY WITH REQUIRED ORINGS, RECHARGED A/C SYSTEM TO RECOMMENDED SPECIFICATIONS, PERFORMED LIN & SERVO MOTOR LEARN PROCEDURES, VERIFIED PROPER OPERATION OF A/C SYSTEM, OK AT THIS TIME (NOTE - DUE TO A/C COMPRESSOR RUNNING FOR AND EXTENDED PERIOD OF TIME WITH ZERO REFRIGERANT IN SYSTEM, POTENTIAL DAMAGE TO A/C COMPRESSOR MAY HAVE OCCURRED, WILL NEED TO MONITOR A/C PERFORMANCE FOR POSSIBLE A/C COMPRESSOR FAILURES) | Air Conditioning Service
8034 | ¦ 78141 Left Front: _____ , Right Front:______, Left Rear:______, Right Rear:______.¦ 78141 NOTED NEED FOR DRIVER'S DOOR WINDOW SWITCH--HOLD FOR NOW.¦ 78141 REPLACE FRONT PADS ANDS ROTORS 250 DONE.¦ ADVISED READY 9/13.¦ Service - 80,000 Miles | Body Repair
8101 | ¦ 59891 REPLACED RR TIRE AS PER CUSTOMER AUTHORIZATION. DISMOUNTED TIRE FROM RIM. MOUNTED NEW TIRE. SET TIRE PRESSURE TO RECOMMENDED SETTING. BALANCED COMPLETE ASSEMBLY WITHIN PORSCHE SPECIFICATIONS. BEGAN RE-LEARN PROCEDURE FOR TIRE PRESSURE MONITOR SYSTEM..¦ WSA-18B08DB7.¦ 59892 PERFORMED VISUAL INSPECTION OF FRONT AND REAR SUSPENSION COMPONENTS, AND INSPECTED ENGINE COMPARTMENT AREA INCLUDING BELTS, HOSE, SEALS AND GASKETS. CHECKED INTERIOR CABIN LIGHTS AND EXTERIOR LIGHTS. FRONT BRAKE PADS HAVE 7 MM AND REAR BRAKE PADS HAVE 6 MM REMAINING. FRONT TIRES HAVE 4.2 MM OF TREAD. REAR TIRES HAVE 3.8 MM OF TREAD REMAINING. Recommend LF due to it having a difference higher than 30% of the new tire. recommend alignment..¦ 59892 Found oil filter housing to be leaking ( housing warped or slightly oversized, causing very slow leak ). Replaced oil filter housing with new o-ring and filter and adjusted oil level correctly. Ran engine up to operating temp and observed components for any further leaks- none found..¦ 59892 Checked and adjusted tire pressure to 36 psi in the front and 39 psi in the rear. | New Tire(s)¦Wheel Alignment Service
8101 | ¦ 59891 REPLACED RR TIRE AS PER CUSTOMER AUTHORIZATION. DISMOUNTED TIRE FROM RIM. MOUNTED NEW TIRE. SET TIRE PRESSURE TO RECOMMENDED SETTING. BALANCED COMPLETE ASSEMBLY WITHIN PORSCHE SPECIFICATIONS. BEGAN RE-LEARN PROCEDURE FOR TIRE PRESSURE MONITOR SYSTEM..¦ WSA-18B08DB7.¦ 59892 PERFORMED VISUAL INSPECTION OF FRONT AND REAR SUSPENSION COMPONENTS, AND INSPECTED ENGINE COMPARTMENT AREA INCLUDING BELTS, HOSE, SEALS AND GASKETS. CHECKED INTERIOR CABIN LIGHTS AND EXTERIOR LIGHTS. FRONT BRAKE PADS HAVE 7 MM AND REAR BRAKE PADS HAVE 6 MM REMAINING. FRONT TIRES HAVE 4.2 MM OF TREAD. REAR TIRES HAVE 3.8 MM OF TREAD REMAINING. Recommend LF due to it having a difference higher than 30% of the new tire. recommend alignment..¦ 59892 Found oil filter housing to be leaking ( housing warped or slightly oversized, causing very slow leak ). Replaced oil filter housing with new o-ring and filter and adjusted oil level correctly. Ran engine up to operating temp and observed components for any further leaks- none found..¦ 59892 Checked and adjusted tire pressure to 36 psi in the front and 39 psi in the rear. | New Tire(s)¦Wheel Alignment Service
8150 | ¦ 36093 MINOR SERVICE DRAINED AND REFILLED ENGINE OIL WITH MOBIL 1 FULL SYNTHETIC OIL AND REPLACED OIL FILTER WITH OEM PART. ADJUSTED ALL FLUID LEVELS. APPLIED FUEL SYSTEM CLEANING AGENT. PERFORMED MULTI-POINT VISUAL INSPECTION. RESET SERVICE INDICATOR AND PERFORMED MINOR ROAD TEST. FRONT BRAKE PADS HAVE 7MM REMAINING, REAR BRAKE PADS HAVE 9MM REMAINING. FRONT TIRES HAVE 6MM REMAINING REAR TIRES HAVE 6.5MM REMAINING. ***RECOMMENDED ON LAST VISIT/DECLINED** TRUNK RELEASE SWITCH-INEFFECTIVE-$350. (PART# 997-613-105-02-A05).¦ 36093 TPMS ADJUST ALL TIRE PRESSURES. FRONT 37 REAR 44.¦ 36093 CAMPAIGNS NO ACTIVE SERVICE /RECALL CAMPAIGNS AT THIS TIME..¦ 10% DISCOUNT APPLIED OFF MENU PRICING AND LABOR GUIDE MAYUGA.¦ 36093 CLEAR WATER DRAINS PERFORM CLEANING OF ALL WATER DRAINS - CHECK PASSAGES. OKAY - ROAD TEST. | Body Repair
8192 | ¦ 11156 Customer requests performing pre-purchase inspection. Vehicle information display shows vehicle is due for service. Additionally there is no record of a brake flush having been performed at any point and there is a slight build up of debris on convertible top drains, not an issue yet but if left not addressed and more builds up it could cause water leak concerns. Recommend that customer have 20k maintenance with cabin filter and brake flush performed along with which the convertible top drains would be cleaned. Horn pad sticks, most likely just a matter of removing airbag/horn assembly and applying a small amount of lubricant which would be about an hour of labor. Observed vibration from tires at speeds of 35mph and above, tires most likely just have flat spots from sitting however did not observe any damage to tread, front tires have 7/32+ of tread depth remaining, rear tires are about 3-5/32 varying from the outer to inner edge of tire tread. Inspected calculated remaining battery life of TPMS sensors using scan tool and found that all sensors show about 20months of remaining battery life. Performed battery test, battery passes test however could use a charge. Also recommend the purchase of a battery maintainer for the winter. Found very very slight oil seepage on the bottom front of the Bank 2 cylinder head (left side of vehicle) There was one drop of oil hanging from edge of flange but there wasn?t even any oil on the underbody shield directly below it. Snugged up bolt on flange and degreased area, please monitor in the future if oil reappers. Returned vehicle to customer upon completion of inspection. | 20,000 Mile Service¦Brake Service¦Cabin Air Filter Service
8192 | ¦ 11156 Customer requests performing pre-purchase inspection. Vehicle information display shows vehicle is due for service. Additionally there is no record of a brake flush having been performed at any point and there is a slight build up of debris on convertible top drains, not an issue yet but if left not addressed and more builds up it could cause water leak concerns. Recommend that customer have 20k maintenance with cabin filter and brake flush performed along with which the convertible top drains would be cleaned. Horn pad sticks, most likely just a matter of removing airbag/horn assembly and applying a small amount of lubricant which would be about an hour of labor. Observed vibration from tires at speeds of 35mph and above, tires most likely just have flat spots from sitting however did not observe any damage to tread, front tires have 7/32+ of tread depth remaining, rear tires are about 3-5/32 varying from the outer to inner edge of tire tread. Inspected calculated remaining battery life of TPMS sensors using scan tool and found that all sensors show about 20months of remaining battery life. Performed battery test, battery passes test however could use a charge. Also recommend the purchase of a battery maintainer for the winter. Found very very slight oil seepage on the bottom front of the Bank 2 cylinder head (left side of vehicle) There was one drop of oil hanging from edge of flange but there wasn?t even any oil on the underbody shield directly below it. Snugged up bolt on flange and degreased area, please monitor in the future if oil reappers. Returned vehicle to customer upon completion of inspection. | 20,000 Mile Service¦Brake Service¦Cabin Air Filter Service
8192 | ¦ 11156 Customer requests performing pre-purchase inspection. Vehicle information display shows vehicle is due for service. Additionally there is no record of a brake flush having been performed at any point and there is a slight build up of debris on convertible top drains, not an issue yet but if left not addressed and more builds up it could cause water leak concerns. Recommend that customer have 20k maintenance with cabin filter and brake flush performed along with which the convertible top drains would be cleaned. Horn pad sticks, most likely just a matter of removing airbag/horn assembly and applying a small amount of lubricant which would be about an hour of labor. Observed vibration from tires at speeds of 35mph and above, tires most likely just have flat spots from sitting however did not observe any damage to tread, front tires have 7/32+ of tread depth remaining, rear tires are about 3-5/32 varying from the outer to inner edge of tire tread. Inspected calculated remaining battery life of TPMS sensors using scan tool and found that all sensors show about 20months of remaining battery life. Performed battery test, battery passes test however could use a charge. Also recommend the purchase of a battery maintainer for the winter. Found very very slight oil seepage on the bottom front of the Bank 2 cylinder head (left side of vehicle) There was one drop of oil hanging from edge of flange but there wasn?t even any oil on the underbody shield directly below it. Snugged up bolt on flange and degreased area, please monitor in the future if oil reappers. Returned vehicle to customer upon completion of inspection. | 20,000 Mile Service¦Brake Service¦Cabin Air Filter Service
8203 | ¦ 22145 PERFORMED BRAKE FLUID CHANGE. BLED/FLUSHED BRAKE FLUID WITH NEW PORSCHE DOT 4 BRAKE FLUID TOPPED OF FLUID RESERVOIR ROAD TESTED AND CHECKED BRAKE OPERATION..¦ 22145 COMPLETED THE MINOR SERVICE. CHANGED ENGINE OIL AND FILTER. TOPPED OFF FLUID LEVELS. PERFORMED PORSCHE MULTI POINT INSPECTION. RESET SERVICE INTERVAL NEXT SERVICE DUE IN 10,000 MILES OR ONE YEAR. FRONT BRAKES 6 mm REAR BRAKES 9 mm FRONT TIRES 4/32 INCH REAR TIRES 4/32 INCH FRONT TIRES 34 PSI REAR TIRES 39 PSI REC REPLACE TIRES FOR AGE, MFG DATE 2011, 2012 RR HAS NAIL CENTER.¦ 22145 FRONT BRAKES 6 mm REAR BRAKES 9 mm FRONT TIRES 4/32 INCH REAR TIRES 4/32 INCH FRONT TIRES 34 PSI REAR TIRES 39 PSI REC REPLACE TIRES FOR AGE, MFG DATE 2011, 2012 RR HAS NAIL CENTER | New Tire(s)
8220 | ¦ 67311 perform MPI.¦ 67311 FRONT TIRES AT 29PSI / REAR TIRES AT 36PSI. REAR TIRES ARE WORN OUT, NEED REPLACED NOW..¦ CREATED 2018-09-21 10:18:00AM TAKEN BY COURTNEY MITCHELL.¦ 67311 program 2 remotes, swap over blade to 1 remote, and test all functions. all functions ok | New Tire(s)
8227 | ¦ No moisture found at this time, brake lights operating as designed.¦ 54659 100 Performed brake fluid service.¦ 54659 160 Performed manual transmission fluid service.¦ Recommend replace rear tires, RR tire @ wear bars, LR tire @ 3/32nds ( goodyear eagle F1 265/35ZR19 N0 QTY 2 ).¦ 54659 320 Replaced drive belt Checked convertible top, found left clamshell rod ball socket loose due to age, inspected convertible top operation and clamshell adjustment, replaced clamshell rods. Verified proper convertible top operation.¦ 54659 630 Performed 4 year major service | New Tire(s)
8236 | ¦ 92401 PERFORMED MULTIPOINT INSPECTION FRONT BRAKES 6mm REAR BRAKES 3mm FRONT TIRES 0/32 INCH REAR TIRES L 4/32 R 6/32 INCH FRONT TIRES 34PSI REAR TIRES 34PSI -FRONT TIRES ARE VERY WORN OUT ON THE INSIDE SHOULDER - SHOWING CORDS -FRONT AND REAR TIRES ARE MISMATCH - PIRELLI FRONTS AND BRIDGESTONE REARS.¦ CLIENT IS AWARE OF FRONT TIRES BEING WORN AND HAS DECLINED NEW TIRES AT THIS TIME AND WILL GET TAKEN CARE OFF AT A LATER TIME. HE IS AWARE CORDS ARE STARTING TO SHOW.¦ 92401 -VERIFIED THE CHECK ENGINE LIGHT IS ON -SCANNED FOR FAULT -FOUND DME FAULTS P0068 MASS AIR FLOW IMPLAUSIBLE, AND P1075 MASS AIR FLOW PARTIAL LOAD IMPLAUSIBLY LOW -PERFORMED GUIDED FAULT FINDING -GUIDED FAULT FINDING RECOMMENDED CHECKING FOR SOILED THROTTLE PLATE, INTAKE SYSTEM FOR FOREIGN OBJECTS OR CLOG IN THE INTAKE AIR PATH -REMOVED INTAKE PIPE OFF THE THROTTLE BODY -DIDN'T FIND ANY BLOCKAGE OR FOREIGN OBJECT IN THE INTAKE BUT FOUND A VERY DIRTY THROTTLE PLATE -CLEANED THROTTLE PLATE AND PERFORMED THROTTLE ADAPTION - GOOD -CLEARED DME FAULTS -TEST DROVE VEHICLE - NO CHECK ENGINE LIGHT | New Tire(s)
8303 | ¦ EXT WARRANTY AUTH #08A-J92E3 FOR $237.87 CUSTOMER'S TOTLA IS $270.92.¦ 49053 190 ran system for fault codes and retrieved faults P0305 misfire, cylinder 5 (limit value exceeded), P0306 misfire, cylinder 6 (limit value exceeded) removed engine trim pieces and removed coils out cylinder 5 and 6, placed in cylinders 1 and 3 ran vehicle and check engine light came back right away, ran faults and retrieved fault P0301 misfire, cylinder 1 (limit value exceeded) removed faulty coils and installed known good coils to verify faulty components and misfire went away at this time, vehicle needs gas to be test driven to continue with diagnosis, drove vehicle and misfire did not return, carried out short test to set monitors and all monitors are set, recommend replacing all 8 coils, replaced faulty coils to correct the issue carried out another test drive to verify repair.¦ 49053 adjusted tire pressures to manufacturer specification tread depth measurements front:5mm 5mm, rear:3.5mm 3.5mm.¦ 49053 carried out multi point inspection as requested, performed visual inspection, completed sheet, checked and topped off all fluids as needed, checked condition of tires and adjusted air pressures as needed, during inspection noticed wiper blades are streaking, rear brakes have 0 mm left until light comes should come on very soon, recommend replace rear brakes, also noticed passenger side one of the lifting points platform's is missing brake measurements front:6mm 6mm, rear:0mm 0mm until light comes on.¦ 49053 ran system for fault codes no fault pertaining to this concern found, played system and turned up volume found stereo system to be operating as designed at this time, could not duplicate customer concern | Brake Service¦Wiper Blade Service
8303 | ¦ EXT WARRANTY AUTH #08A-J92E3 FOR $237.87 CUSTOMER'S TOTLA IS $270.92.¦ 49053 190 ran system for fault codes and retrieved faults P0305 misfire, cylinder 5 (limit value exceeded), P0306 misfire, cylinder 6 (limit value exceeded) removed engine trim pieces and removed coils out cylinder 5 and 6, placed in cylinders 1 and 3 ran vehicle and check engine light came back right away, ran faults and retrieved fault P0301 misfire, cylinder 1 (limit value exceeded) removed faulty coils and installed known good coils to verify faulty components and misfire went away at this time, vehicle needs gas to be test driven to continue with diagnosis, drove vehicle and misfire did not return, carried out short test to set monitors and all monitors are set, recommend replacing all 8 coils, replaced faulty coils to correct the issue carried out another test drive to verify repair.¦ 49053 adjusted tire pressures to manufacturer specification tread depth measurements front:5mm 5mm, rear:3.5mm 3.5mm.¦ 49053 carried out multi point inspection as requested, performed visual inspection, completed sheet, checked and topped off all fluids as needed, checked condition of tires and adjusted air pressures as needed, during inspection noticed wiper blades are streaking, rear brakes have 0 mm left until light comes should come on very soon, recommend replace rear brakes, also noticed passenger side one of the lifting points platform's is missing brake measurements front:6mm 6mm, rear:0mm 0mm until light comes on.¦ 49053 ran system for fault codes no fault pertaining to this concern found, played system and turned up volume found stereo system to be operating as designed at this time, could not duplicate customer concern | Brake Service¦Wiper Blade Service
8367 | ¦ PERFORMED OIL CHANGE AND FILTER SERVICE, TOP FLUIDS, RESET OIL CHANGE REMINDER. NO DRAINING CLEANING PERFORMED..¦ PERFORMED MULTIPOINT INSPECTION, RECOMMENDATIONS: REAR TIRES TREAD LOW , WILL NEED TO REPLACE , OIL LEAK ( OIL PAN ).¦ CUSTOMER COMPLAINT WAS NOT PRESENT AT ANYTIME DURING THIS REPAIR VISIT AND TEST DRIVES. ONLY HEARD ONCE BY CUSTOMER | New Tire(s)¦Oil/Fluid Leak Repair
8367 | ¦ PERFORMED OIL CHANGE AND FILTER SERVICE, TOP FLUIDS, RESET OIL CHANGE REMINDER. NO DRAINING CLEANING PERFORMED..¦ PERFORMED MULTIPOINT INSPECTION, RECOMMENDATIONS: REAR TIRES TREAD LOW , WILL NEED TO REPLACE , OIL LEAK ( OIL PAN ).¦ CUSTOMER COMPLAINT WAS NOT PRESENT AT ANYTIME DURING THIS REPAIR VISIT AND TEST DRIVES. ONLY HEARD ONCE BY CUSTOMER | New Tire(s)¦Oil/Fluid Leak Repair
8390 | ¦ 38923 FOUND FRONT RIGHT TIRE HAD PUNCTURE IN IT. REPLACED FRONT RIGHT TIRE WITH NEW GDY EAGLE F1 ASYM 2 DOT#NEAJ-JB1R-3017. ROAD TESTED VEHICLE. SAFEGUARD APPROVAL IS 07610528 $50.00 CO-PAY.¦ 38923 PERFORMED MULTI POINT INSPECTION. CUSTOMER DECLINED FRONT BRAKES REPLACEMENT.¦ 38923 FRONT TIRES AT 33PSI / REAR TIRES AT 33PSI. | Brake Service
8414 | ¦ 32755 RECOMMENDED VALVE COVER GASKETS, AND FRONT BRAKES ASAP.¦ 32755 PERFROMED PSMP 3RD SERVICE, SET TIRE PRESSURE, CHANGED OIL AND FILTER, TOPPED OFF ALL FLUIDS, TEST DROVE OK. | Brake Service
8482 | ¦ 54346 Front tires 3.9mm 4.3mm Rear tires 3.3mm 2.2mm Tire pressure before: Front 30psi 32psi Rear 35psi 35psi. Set tire pressure to manufactures specification..¦ 54346 During inspection, found right rear mud flap was missing. Replace missing mud flap per customer request..¦ 54346 Unable to drive vehicle at this time due to suspension issue. Found front brakes are worn into wear sensors and recommend replacement. Replace front brake pads, sensors, rotors, and hardware. Road test vehicle..¦ CREATED 2018-09-05 04:50:00PM TAKEN BY JOSE DOM INGUEZ.¦ 54346 Complete Niello Porsche Multi-Point Inspection. Front tires 3.9mm 4.3mm Rear tires 3.3mm 2.2mm Front brakes 0mm Rear brakes 5.0mm to wear sensors. Found the following concerns during inspection: Found right rear mud flap is missing; Recommend replace missing mud flap. Found rear tires are very close to wear limit; Recommend replace rear tires and possibly front tires also. Found front brakes are worn into sensors; Recommend replace front brakes. Found active fault stored for acoustic simulator; Recommend diagnose and repair active fault code. Found active fault stored for remote battery; Recommend replace battery for remote..¦ 54346 Completed oil change service; Replace oil and filter, checked under body for damage or leaks, checked battery, Checked tire pressures, checked tire wear, checked brake wear, checked all fluids and topped off, reset maintenance light. Road test vehicle..¦ 54346 During inspection, found active fault stored for low battery in remote. Replace battery for remote and clear fault code..¦ 54346 During inspection, found rear tires are worn to service limit. Mount and road force balance 2 new tires on rear wheels. Road test vehicle. | New Tire(s)
8528 | ¦ 84215 Oil and filter change Oil and oil filter changed..¦ 84215 30 PINT INSPECTION COMPLETE // ALL 4 TIRES ARE WORN AND AGED. CHUNKS MISSING. RECOMMEND 4 NEW TIRES. | New Tire(s)
8552 | ¦ WSA-A681CA45 CUSTOMER REQUESTED A LOANER CREAT ED 2018-08-28 01 42 00PM TAKEN BY BRYCE WALTERS **REAR TIRES ARE BELOW MINIMUM SAFETY SPECIFICA TION - DANGEROUS DRIVING CONDITION!! FRONT AND REAR PADS WILL NEED TO BE REPLACED SOON, ROTORS ARE OK AT THIS TIME..¦ 30338 PERFORMED VEHICLE ANALYSIS LOG FOUND NO FAULTS. CONNECTED IPHONE 8 COULD NOT DUPLICATE RADIO RE BOOTING. PERFORMED SOFTWARE UPDATE ON TH PCM AS PER CUSTOMER SATISFACTION, SYSTEM VERSION AT V4.76.¦ 30338 PERFORMED VISUAL INSPECTION OF FRONT AND REAR SUSPENSION COMPONENTS, AND INSPECTED ENGINE COMPARTMENT AREA INCLUDING BELTS, HOSE, SEALS AND GASKETS. CHECKED INTERIOR CABIN LIGHTS AND EXTERIOR LIGHTS. FRONT BRAKE PADS HAVE 4MM AND REAR BRAKE PADS HAVE 4MM REMAINING. FRONT TIRES HAVE 6MM OF TREAD. REAR TIRES HAVE 2MM OF TREAD REMAINING..¦ 30338 Inspected all tires for damage and/or punctures. None found. Set all tires to factory recommended full load pressure a F:32 R:36 (PSI).¦ 30338 DRAINED AND REFILLED ENGINE OIL WITH MOBIL 1 FULL SYNTHETIC OIL AND REPLACED OIL FILTER WITH OEM PART. ADJUSTED ALL FLUID LEVELS. APPLIED FUEL SYSTEM CLEANING AGENT. PERFORMED MULTI-POINT VISUAL INSPECTION. RESET SERVICE INDICATOR AND PERFORMED MINOR ROAD TEST. FRONT BRAKE PADS HAVE 4MM REMAINING, REAR BRAKE PADS HAVE 4MM REMAINING. FRONT TIRES HAVE 6MM REMAINING REAR TIRES HAVE 2MM REMAINING. | Brake Service
8558 | ¦ 42373 100 PERFORMED OIL AND FILTER CHANGE. TOPPED OFF ALL FLUIDS, INSPECTED BRAKES AND RESET SERVICE INTERVAL. RECOMMENDED BOTH REAR TIRES AND PASSENGER SIDE FRONT TIRE..¦ 42373 200 PERFORMED 40K PDK SERVICE..¦ CC CREATED 2018-09-12 12:46:00PM TAKEN BY LINDS EY JOHNSTON | New Tire(s)
8752 | ¦ 16729 PERFORMED WJ27 PASM UPDATE..¦ 16729 PERFORMED WH32 SCOPE 1, REWORKED FAN HOUSING, REPLACED CHARGE HOSE..¦ 16729 PERFORMED OIL CHANGE SERVICE. ROAD TESTED. RESET SERVICE LIGHT WITH PIWIS TESTER. NOTE: RIGHT FRONT TIRE HAS BULGE IN IT, RECOMMEND REPLACING. | New Tire(s)
8794 | ¦ PERFORMED 20K SERVICE MAINTENANCE.¦ 61119 61119.¦ CLEAN AND INSPECT DRAINS REMOVE ALL COVERS AND WHEEL LINERS INSPECT AND CLEAN INLET AND OUTLET DRAINS PERFORM DRAIN FLOW TEST..¦ 61115 N/C PERFORMED V.I... RECOMMENDED TO UPGRADE SERVICE TO 20K. RECOMMENDED BRAKE FLUSH, ALL WHEEL ALIGNMENT, FRONT BRAKE PAD REPLACEMENT, WIPER BLADES, DRAIN MAINTENANCE AND REAR WASHER NOZZLE..¦ WSA-A42C32E4 CUSTOMER REQUESTED A LOANER CC CR EATED 2018-09-04 01 45 00PM TAKEN BY NIKKI LAVA N.¦ CUSTOMER REQUEST BRAKE FLUID FLUSH.¦ PERFORM COMPLETE FOUR WHEEL ALIGNMENT - INCLUDES ADJUSTING CAMBER, TOE AND CASTER WHEN POSSIBLE WITHIN MANUFACTURER'S FACTORY SPECIFICATIONS..¦ 61115 **CP** 1.00TU TECH 1637 CARRIED OUT DIAGNOSIS AND DETERMINED THAT TRANSFER CASE NEEDS REPLACEMENT. INTERNAL FAILURE CAUSES JERKING AND VIBRATIONS DURING TIGHT TURNS AND WHILE DRIVING. PROVIDED ESTIMATE FOR REPLACEMENT, CUSTOMER DECLINED AT THIS TIME..¦ 61115 **CP** 1.00TU TECH 1637 PERFORMED OIL AND FILTER SERVICE MAINTENANCE..¦ REPLACE WIPER BLADES. | Brake Service¦Wiper Blade Service
8794 | ¦ PERFORMED 20K SERVICE MAINTENANCE.¦ 61119 61119.¦ CLEAN AND INSPECT DRAINS REMOVE ALL COVERS AND WHEEL LINERS INSPECT AND CLEAN INLET AND OUTLET DRAINS PERFORM DRAIN FLOW TEST..¦ 61115 N/C PERFORMED V.I... RECOMMENDED TO UPGRADE SERVICE TO 20K. RECOMMENDED BRAKE FLUSH, ALL WHEEL ALIGNMENT, FRONT BRAKE PAD REPLACEMENT, WIPER BLADES, DRAIN MAINTENANCE AND REAR WASHER NOZZLE..¦ WSA-A42C32E4 CUSTOMER REQUESTED A LOANER CC CR EATED 2018-09-04 01 45 00PM TAKEN BY NIKKI LAVA N.¦ CUSTOMER REQUEST BRAKE FLUID FLUSH.¦ PERFORM COMPLETE FOUR WHEEL ALIGNMENT - INCLUDES ADJUSTING CAMBER, TOE AND CASTER WHEN POSSIBLE WITHIN MANUFACTURER'S FACTORY SPECIFICATIONS..¦ 61115 **CP** 1.00TU TECH 1637 CARRIED OUT DIAGNOSIS AND DETERMINED THAT TRANSFER CASE NEEDS REPLACEMENT. INTERNAL FAILURE CAUSES JERKING AND VIBRATIONS DURING TIGHT TURNS AND WHILE DRIVING. PROVIDED ESTIMATE FOR REPLACEMENT, CUSTOMER DECLINED AT THIS TIME..¦ 61115 **CP** 1.00TU TECH 1637 PERFORMED OIL AND FILTER SERVICE MAINTENANCE..¦ REPLACE WIPER BLADES. | Brake Service¦Wiper Blade Service
8800 | ¦ 20097 PERFORMED MULTIPOINT INSPECTION FRONT BRAKES 5 mm REAR BRAKES 6 mm FRONT TIRES 5/32 INCH REAR TIRES 4/32 INCH FRONT TIRES 36 PSI REAR TIRES 42 PSI.¦ 20097 PERFORMED BRAKE FLUID CHANGE. BLED/FLUSHED BRAKE FLUID WITH NEW PORSCHE DOT 4 BRAKE FLUID TOPPED OF FLUID RESERVOIR ROAD TESTED AND CHECKED BRAKE OPERATION..¦ 20097 COMPLETED THE INTERMEDIATE SERVICE. CHANGED ENGINE OIL AND FILTER. REPLACED THE CABIN AIR FILTER TOPPED OFF FLUID LEVELS. PERFORMED PORSCHE MULTI POINT INSPECTION. READ OUT FAULT MEMORY RESET SERVICE INTERVAL NEXT SERVICE DUE IN 10,000 MILES OR ONE YEAR. FRONT BRAKES 5mm REAR BRAKES 6mm FRONT TIRES 5/32 INCH REAR TIRES 4/32 INCH FRONT TIRES 36PSI REAR TIRES 42PSI REC REPLACE TIRES SOON FOUND REAR LID STRUTS FAILING | New Tire(s)
8840 | ¦ 30788 ANNUAL SERVICE- PERFORMED SYNTHETIC OIL AND FILTER CHANGE/DRAIN PLUG. CLEARED WATER DRAINS, COWLS AND RADIATOR OF ALL DEBRIS, TOPPED OFF VITAL FLUIDS, ADJUSTED TIRE PRESSURES AND PERFORMED COMPLETE SAFETY CHECK AND ROAD TESTED. READ OUT OF FAULT MEMORY-RESET OF SERVICE INTERVAL INDICATOR. recommend all tires and aligment, rear lid struts need replacd. | New Tire(s)¦Wheel Alignment Service
8840 | ¦ 30788 ANNUAL SERVICE- PERFORMED SYNTHETIC OIL AND FILTER CHANGE/DRAIN PLUG. CLEARED WATER DRAINS, COWLS AND RADIATOR OF ALL DEBRIS, TOPPED OFF VITAL FLUIDS, ADJUSTED TIRE PRESSURES AND PERFORMED COMPLETE SAFETY CHECK AND ROAD TESTED. READ OUT OF FAULT MEMORY-RESET OF SERVICE INTERVAL INDICATOR. recommend all tires and aligment, rear lid struts need replacd. | New Tire(s)¦Wheel Alignment Service
8925 | ¦ 17583 VEHICLE HAS SUSPENSION DAMAGE, FOUND RIGHT REAR LOWER, UPPER CONTROL ARMS AND TIE ROD ARM AND BOLT THAT FASTENS THE TIE ROD TO SPINDLE BENT, BOTH RIGHT SIDE WHEELS WITH MASSIVE CURB DAMAGE. REPLACED THE RIGHT REAR LOWER, UPPER CONTROL ARMS, TIE ROD AND BOLT. FILLED THE AIR SUSPENSION SYSTEM, PERFORMED 4 WHEEL ALIGNMENT. PLEASE SEE ATTACH FOR SPECS. RECOMMEND 4 WHEEL BRAKES AND 2 FRONT TIRES. CUSTOMER DECLINED 4 WHEEL BRAKES AND TIRES. PERFORMED ALL SUSPENSION WORK AND ALIGNMENT. ROAD TEST VEHICLE, VEHICLE DRIVES TO SPEC..¦ 17585 PERFORM NEW YORK STATE INSPECTION. STICKER # 12578296 | Brake Service¦New Tire(s)
8925 | ¦ 17583 VEHICLE HAS SUSPENSION DAMAGE, FOUND RIGHT REAR LOWER, UPPER CONTROL ARMS AND TIE ROD ARM AND BOLT THAT FASTENS THE TIE ROD TO SPINDLE BENT, BOTH RIGHT SIDE WHEELS WITH MASSIVE CURB DAMAGE. REPLACED THE RIGHT REAR LOWER, UPPER CONTROL ARMS, TIE ROD AND BOLT. FILLED THE AIR SUSPENSION SYSTEM, PERFORMED 4 WHEEL ALIGNMENT. PLEASE SEE ATTACH FOR SPECS. RECOMMEND 4 WHEEL BRAKES AND 2 FRONT TIRES. CUSTOMER DECLINED 4 WHEEL BRAKES AND TIRES. PERFORMED ALL SUSPENSION WORK AND ALIGNMENT. ROAD TEST VEHICLE, VEHICLE DRIVES TO SPEC..¦ 17585 PERFORM NEW YORK STATE INSPECTION. STICKER # 12578296 | Brake Service¦New Tire(s)
8926 | ¦ 85112 performed service Engine oil and filter change Engine air filter replacement Cabin air pollen filter replacement Spark plug replacement Inspect ignition coils Brake fluid replacement Drain clean Wiper blades replacement Brake pad, disc, and hose inspection Steering gear and axle inspection Radiator and air inlet inspection Body and sunroof drain cleaning and inspection Coolant and coolant hose inspection Windshield wiper and washer inspection Tire condition and pressure inspection Headlights, horn, and other electrical system inspection Battery condition inspection Perform full multipoint inspection Check for any updates.¦ 85112 ah08 scope 1 performed.¦ 85112 PERFORMED MULTIPOINT INSPECTION, RECOMMENDATIONS: alignment due front brakes need attention rotors , pads and sensors clean all drains alarm siren faulty.¦ 85112 nysi PERFORMED NYS EMISSIONS AND SAFETY INSPECTION # 4818843 | Brake Service¦Wheel Alignment Service
8926 | ¦ 85112 performed service Engine oil and filter change Engine air filter replacement Cabin air pollen filter replacement Spark plug replacement Inspect ignition coils Brake fluid replacement Drain clean Wiper blades replacement Brake pad, disc, and hose inspection Steering gear and axle inspection Radiator and air inlet inspection Body and sunroof drain cleaning and inspection Coolant and coolant hose inspection Windshield wiper and washer inspection Tire condition and pressure inspection Headlights, horn, and other electrical system inspection Battery condition inspection Perform full multipoint inspection Check for any updates.¦ 85112 ah08 scope 1 performed.¦ 85112 PERFORMED MULTIPOINT INSPECTION, RECOMMENDATIONS: alignment due front brakes need attention rotors , pads and sensors clean all drains alarm siren faulty.¦ 85112 nysi PERFORMED NYS EMISSIONS AND SAFETY INSPECTION # 4818843 | Brake Service¦Wheel Alignment Service
8933 | ¦ 50597 Drained and refilled engine oil with mobil 1 full synthetic oil and replaced oil filter with oem part. Adjusted all fluid levels. Applied fuel system cleaning agent. Performed multi-point visual inspection. Reset service indicator and performed minor road test. Tires [ front l: __5.3__mm front r: __5.4__mm rear l: __4.9__mm rear r: __4.2__mm ] brakes [ front: __5.0__mm rear: __6.0__mm ] Notes: 1] Front bumper has been removed and worked on. Wire harness disconnected from garage door control unit and hanging. Recommend removing bumper and re-connecting and assessing other damage. - $380-FOR BUMPER REMOVAL..¦ WSA-2F85F1E0.¦ 50597 Inspected all tires for damages and/or punctures. None found. Set all tires to factory recommended, full load pressure at f: _37_ r: _46_ [psi] | Body Repair
8946 | ¦ CUSTOMER REQUESTED A LOANER CREATED 2018-08-22 03:11:00PM TAKEN BY JON GOSLING.¦ 51541 250 PERFORMED 4-WHEEL ALIGNMENT AS PER CUSTOMER, RECOMMENDED REPLACING FRONT TIRES BUT THEY DECLINED REPLACING THEM, PASS. SIDE FRONT CAN NOT COME IN TO SPEC DUE TO RIGHT FRONT TIRE WEAR, TEST DROVE FOR VERIFICATION OF REPAIR, 2.50.¦ 51539 150 REPLACED REAR PADS, BOLTS AND WEAR SENSORS AS THEY HAD BECOME WORN, TEST DROVE TO BEGIN BED-IN PROCESS, 1.50 | New Tire(s)
9005 | ¦ 40478 replace battery . recommended 40k service. | 40,000 Mile Service
9008 | ¦ TECHNICIAN REMOVED AND REPLACED AMPLIFIER CONNECTOR, WIRES¦AND PINS. TEST DROVE VEHICLE TO VERIFY REPAIRS. NO BUZZING¦NOISE COMING FROM THE SPEAKERS..¦ THANK YOU FOR SERVICING AT PORSCHE OF SILVER SPRING! | Minor Mileage Service
9009 | ¦ 23197 PERFORMED VISUAL INSPECTION. NOTE: TIRES DATED, DOT DATE 3311 FRONT 4510 REAR. RECOMMEND M&B 4 TIRES, 4 WHEEL ALIGNMENT..¦ 23197 PERFORMED YEARLY OIL SERVICE. ROAD TESTED. SET SERVICE INTERVAL WITH PIWIS TESTER. | New Tire(s)¦Wheel Alignment Service
9009 | ¦ 23197 PERFORMED VISUAL INSPECTION. NOTE: TIRES DATED, DOT DATE 3311 FRONT 4510 REAR. RECOMMEND M&B 4 TIRES, 4 WHEEL ALIGNMENT..¦ 23197 PERFORMED YEARLY OIL SERVICE. ROAD TESTED. SET SERVICE INTERVAL WITH PIWIS TESTER. | New Tire(s)¦Wheel Alignment Service
9048 | ¦ TOTAL COST TO REPLACE DRIVER SIDE SEAT BACK 790.00.¦ TECHNICIAN DIAGNOSED VEHICLE AND AT THIS TIME THERE IS A¦VACUUM LEAK COMING FROM VACUUM LINE FROM INTAKE. TECHNICIAN¦REMOVED AND REPLACED VACUUM LINE. RE-TESTED SYSTEM AND TEST¦DROVE TO VERIFY REPAIRS..¦ --TECHNICIAN REPLACED CONNECTOR DURING AH10 CAMPAIGN.¦ THANK YOU FOR SERVICING AT PORSCHE OF SILVER SPRING!.¦ --TECHNICIAN REPLACED UNION NUT DURING AH10 RECALL.¦ --TECHNICIAN REPLACED FILTER FLANGE OF FUEL PUMP TO COMPLETE¦AH10 CAMPAIGN | Air Bag Service¦Body Repair¦Brake Service¦Bulb Replacement¦Wiper Blade Service
9048 | ¦ TOTAL COST TO REPLACE DRIVER SIDE SEAT BACK 790.00.¦ TECHNICIAN DIAGNOSED VEHICLE AND AT THIS TIME THERE IS A¦VACUUM LEAK COMING FROM VACUUM LINE FROM INTAKE. TECHNICIAN¦REMOVED AND REPLACED VACUUM LINE. RE-TESTED SYSTEM AND TEST¦DROVE TO VERIFY REPAIRS..¦ --TECHNICIAN REPLACED CONNECTOR DURING AH10 CAMPAIGN.¦ THANK YOU FOR SERVICING AT PORSCHE OF SILVER SPRING!.¦ --TECHNICIAN REPLACED UNION NUT DURING AH10 RECALL.¦ --TECHNICIAN REPLACED FILTER FLANGE OF FUEL PUMP TO COMPLETE¦AH10 CAMPAIGN | Air Bag Service¦Body Repair¦Brake Service¦Bulb Replacement¦Wiper Blade Service
9048 | ¦ TOTAL COST TO REPLACE DRIVER SIDE SEAT BACK 790.00.¦ TECHNICIAN DIAGNOSED VEHICLE AND AT THIS TIME THERE IS A¦VACUUM LEAK COMING FROM VACUUM LINE FROM INTAKE. TECHNICIAN¦REMOVED AND REPLACED VACUUM LINE. RE-TESTED SYSTEM AND TEST¦DROVE TO VERIFY REPAIRS..¦ --TECHNICIAN REPLACED CONNECTOR DURING AH10 CAMPAIGN.¦ THANK YOU FOR SERVICING AT PORSCHE OF SILVER SPRING!.¦ --TECHNICIAN REPLACED UNION NUT DURING AH10 RECALL.¦ --TECHNICIAN REPLACED FILTER FLANGE OF FUEL PUMP TO COMPLETE¦AH10 CAMPAIGN | Air Bag Service¦Body Repair¦Brake Service¦Bulb Replacement¦Wiper Blade Service
9048 | ¦ TOTAL COST TO REPLACE DRIVER SIDE SEAT BACK 790.00.¦ TECHNICIAN DIAGNOSED VEHICLE AND AT THIS TIME THERE IS A¦VACUUM LEAK COMING FROM VACUUM LINE FROM INTAKE. TECHNICIAN¦REMOVED AND REPLACED VACUUM LINE. RE-TESTED SYSTEM AND TEST¦DROVE TO VERIFY REPAIRS..¦ --TECHNICIAN REPLACED CONNECTOR DURING AH10 CAMPAIGN.¦ THANK YOU FOR SERVICING AT PORSCHE OF SILVER SPRING!.¦ --TECHNICIAN REPLACED UNION NUT DURING AH10 RECALL.¦ --TECHNICIAN REPLACED FILTER FLANGE OF FUEL PUMP TO COMPLETE¦AH10 CAMPAIGN | Air Bag Service¦Body Repair¦Brake Service¦Bulb Replacement¦Wiper Blade Service
9048 | ¦ TOTAL COST TO REPLACE DRIVER SIDE SEAT BACK 790.00.¦ TECHNICIAN DIAGNOSED VEHICLE AND AT THIS TIME THERE IS A¦VACUUM LEAK COMING FROM VACUUM LINE FROM INTAKE. TECHNICIAN¦REMOVED AND REPLACED VACUUM LINE. RE-TESTED SYSTEM AND TEST¦DROVE TO VERIFY REPAIRS..¦ --TECHNICIAN REPLACED CONNECTOR DURING AH10 CAMPAIGN.¦ THANK YOU FOR SERVICING AT PORSCHE OF SILVER SPRING!.¦ --TECHNICIAN REPLACED UNION NUT DURING AH10 RECALL.¦ --TECHNICIAN REPLACED FILTER FLANGE OF FUEL PUMP TO COMPLETE¦AH10 CAMPAIGN | Air Bag Service¦Body Repair¦Brake Service¦Bulb Replacement¦Wiper Blade Service
9049 | ¦ OPERATING NORMALLY AT THIS TIME,PERFORM WALK AROUND VEHICLE WITH CUSTOMER,PORSCHE LOANER VEHICLE PROVIDED FREE OF CHARGE. PLEASE REPLENISH FUEL USED. FOR YOUR CONVENIENCE WE WILL REPLENISH THE FUEL AND BILL YOUR CREDIT CARD.,VEHICLE VALET SERVICE. RATES ARE 45cents PER MILE/TOTAL MILES DRIVEN ROUND TRIP. MILEAGE IS CALCULATED VIA GOOGLE MAPS TO AND FROM LEITH PORSCHE. IF FUEL IS REQUIRED, VALET WILL FUEL THE VEHICLE AT THE OWNERS EXPENSE.,INITIAL DIAGNOSTICS,REPLACED DRIVER'S DOOR LATCH.¦ 37333,100,Tested locking system. Drivers door will not lock when remote is pressed. Scanned faults. 0843 stored in control module(Central locking system-implausible signal) Rest of functions operate correctly in door. Recommend installing new electric latch and re testing. Cannot rule out control module failure for that circuit until known good latch is installed.,37333,365,Tested locking system. Drivers door will not lock when remote is pressed. Scanned faults. 0843 stored in control module(Central locking system-implausible signal) Rest of functions operate correctly in door. Recommend installing new electric latch and re testing. Cannot rule out control module failure for that circuit until known good latch is installed. Installed new latch. Tested. Door locks as it should now..¦ 37333,100,Tested locking system. Drivers door will not lock when remote is pressed. Scanned faults. 0843 stored in control module(Central locking system-implausible signal) Rest of functions operate correctly in door. Recommend installing new electric latch and re testing. Cannot rule out control module failure for that circuit until known good latch is installed.,37333,365,Tested locking system. Drivers door will not lock when remote is pressed. Scanned faults. 0843 stored in control module(Central locking system-implausible signal) Rest of functions operate correctly in door. Recommend installing new electric latch and re testing. Cannot rule out control module failure for that circuit until known good latch is installed. Installed new latch. Tested. Door locks as it should now..¦ 37333,Test drove multiple times. Could not reproduce shudder while driving. Did feel a little laziness of transmission on immediate startup when going in reverse however this is normal across the PDK range of vehicles. No faults stored in PDK module. | Electrical Service
9073 | ¦ CREATED 2018-09-19 07:33:00AM TAKEN BY CHRIS CO NRAD.¦ 12526 wj35 scope 4 performed campaign completed.¦ 12526 PERFORMED MULTIPOINT INSPECTION, RECOMMENDATIONS: alignment recommended to save tire wear.¦ 12526 nysi PERFORMED NYS SAFETY INSPECTION # 4818841 | Wheel Alignment Service
9092 | ¦ 130169 MIL ON PRIOR TO WORK BEING PERFORMED. P0030, P0134, P0073, P0300-0306.¦ 130169 400 REPLACED LOCKED UP ALTERNATOR PULLEY, IDLER ROLLERS, AND SERPENTINE BELT.¦ OIL LEAK FROM OIL FILTER HOUSING. RECOMMEND REPLACING OIL FILTER HOUSING AND ADDING AN OIL CHANGE | Oil &amp; Filter Change
9111 | ¦ 174510 AH10 161 PERFORMED AH10. REPLACED FUEL FILTER FLANGE..¦ 174510 BLOWER MOTOR CHECKED A/C SYSTEM. BLOWER DOES NOT OPERATE. GAVE ESTIMATE FOR BLOWER MOTOR. DECLINED..¦ 174515 INSPECTION PERFORMED INSPECTION. NEEDS FRONT BRAKES, ENGINE MOUNTS, HORNS, FRONT LOWER CONTROL ARMS, AND TIRES. RECOMMENDED FUEL PUMPS WITH AH10. DECLINED..¦ 174510 SHIFT CABLE BROKEN 300 REPLACED SHIFT CABLE. | Brake Service¦Engine Service
9111 | ¦ 174510 AH10 161 PERFORMED AH10. REPLACED FUEL FILTER FLANGE..¦ 174510 BLOWER MOTOR CHECKED A/C SYSTEM. BLOWER DOES NOT OPERATE. GAVE ESTIMATE FOR BLOWER MOTOR. DECLINED..¦ 174515 INSPECTION PERFORMED INSPECTION. NEEDS FRONT BRAKES, ENGINE MOUNTS, HORNS, FRONT LOWER CONTROL ARMS, AND TIRES. RECOMMENDED FUEL PUMPS WITH AH10. DECLINED..¦ 174510 SHIFT CABLE BROKEN 300 REPLACED SHIFT CABLE. | Brake Service¦Engine Service
9132 | ¦ 34882 PERFORMED VISUAL INSPECTION OF FRONT AND REAR SUSPENSION COMPONENTS, AND INSPECTED ENGINE COMPARTMENT AREA INCLUDING BELTS, HOSE, SEALS AND GASKETS. CHECKED INTERIOR CABIN LIGHTS AND EXTERIOR LIGHTS. ***RECOMMENDED/DECLINED*** FRONT BRAKE PADS AND ROTORS-$1,360. PADS @ 3MM; ROTORS @ 22MM, DISCARD SPEC IS 22MM. SERPENTINE BELT-$465-NO HISTORY/LOOKS OLD NO SERVICE HISTORY. RECOMMEND BRAKE FLUID FLUSH-$279; MAJOR SERVICE WITH ENGINE AIR FILTER AND PLUGS-$1,899. REAR TIRES @ 2.5MM-QUOTED-$800 PLUS ALIGNMENT-$299. PART# 36513 EA @ $310.01. **OIL LEAK IS PRESENT-RECOMMEND DIAGNOSIS TIME-$190 TO START.***.¦ 34882 OIL SERVICE COMPLETED WITH MOBIL 1 FULL SYNTHETIC OIL AND NEW OIL FILTER. ADJUSTED ALL FLUID LEVELS. FRONT BRAKE PADS AT 3MM REMAINING. REAR BRAKE PADS AT 7MM REMAINING. FRONT TIRES HAVE 6MM OF THREAD REMAINING. REAR TIRES HAVE 2.5MM OF TREAD REMAINING. RESET SERVICE INDICATOR. **FRONT BRAKES NEAR MIN SPEC. RECOMMEND REPLACING FRONT BRAKE PADS AND ROTORS. REAR TIRES AT MIN SPEC. RECOMMEND REPLACING REAR TIRES AND 4 WHEEL ALIGNMENT. OIL LEAK FOUND.**.¦ 34882 INFLATED TIRES TO SPEC. FRONT @ 29PSI. REAR @ 36 PSI. | Brake Service¦Belt Service¦Major Maintenance Service¦Air Filter Service¦New Tire(s)¦Wheel Alignment Service
9132 | ¦ 34882 PERFORMED VISUAL INSPECTION OF FRONT AND REAR SUSPENSION COMPONENTS, AND INSPECTED ENGINE COMPARTMENT AREA INCLUDING BELTS, HOSE, SEALS AND GASKETS. CHECKED INTERIOR CABIN LIGHTS AND EXTERIOR LIGHTS. ***RECOMMENDED/DECLINED*** FRONT BRAKE PADS AND ROTORS-$1,360. PADS @ 3MM; ROTORS @ 22MM, DISCARD SPEC IS 22MM. SERPENTINE BELT-$465-NO HISTORY/LOOKS OLD NO SERVICE HISTORY. RECOMMEND BRAKE FLUID FLUSH-$279; MAJOR SERVICE WITH ENGINE AIR FILTER AND PLUGS-$1,899. REAR TIRES @ 2.5MM-QUOTED-$800 PLUS ALIGNMENT-$299. PART# 36513 EA @ $310.01. **OIL LEAK IS PRESENT-RECOMMEND DIAGNOSIS TIME-$190 TO START.***.¦ 34882 OIL SERVICE COMPLETED WITH MOBIL 1 FULL SYNTHETIC OIL AND NEW OIL FILTER. ADJUSTED ALL FLUID LEVELS. FRONT BRAKE PADS AT 3MM REMAINING. REAR BRAKE PADS AT 7MM REMAINING. FRONT TIRES HAVE 6MM OF THREAD REMAINING. REAR TIRES HAVE 2.5MM OF TREAD REMAINING. RESET SERVICE INDICATOR. **FRONT BRAKES NEAR MIN SPEC. RECOMMEND REPLACING FRONT BRAKE PADS AND ROTORS. REAR TIRES AT MIN SPEC. RECOMMEND REPLACING REAR TIRES AND 4 WHEEL ALIGNMENT. OIL LEAK FOUND.**.¦ 34882 INFLATED TIRES TO SPEC. FRONT @ 29PSI. REAR @ 36 PSI. | Brake Service¦Belt Service¦Major Maintenance Service¦Air Filter Service¦New Tire(s)¦Wheel Alignment Service
9132 | ¦ 34882 PERFORMED VISUAL INSPECTION OF FRONT AND REAR SUSPENSION COMPONENTS, AND INSPECTED ENGINE COMPARTMENT AREA INCLUDING BELTS, HOSE, SEALS AND GASKETS. CHECKED INTERIOR CABIN LIGHTS AND EXTERIOR LIGHTS. ***RECOMMENDED/DECLINED*** FRONT BRAKE PADS AND ROTORS-$1,360. PADS @ 3MM; ROTORS @ 22MM, DISCARD SPEC IS 22MM. SERPENTINE BELT-$465-NO HISTORY/LOOKS OLD NO SERVICE HISTORY. RECOMMEND BRAKE FLUID FLUSH-$279; MAJOR SERVICE WITH ENGINE AIR FILTER AND PLUGS-$1,899. REAR TIRES @ 2.5MM-QUOTED-$800 PLUS ALIGNMENT-$299. PART# 36513 EA @ $310.01. **OIL LEAK IS PRESENT-RECOMMEND DIAGNOSIS TIME-$190 TO START.***.¦ 34882 OIL SERVICE COMPLETED WITH MOBIL 1 FULL SYNTHETIC OIL AND NEW OIL FILTER. ADJUSTED ALL FLUID LEVELS. FRONT BRAKE PADS AT 3MM REMAINING. REAR BRAKE PADS AT 7MM REMAINING. FRONT TIRES HAVE 6MM OF THREAD REMAINING. REAR TIRES HAVE 2.5MM OF TREAD REMAINING. RESET SERVICE INDICATOR. **FRONT BRAKES NEAR MIN SPEC. RECOMMEND REPLACING FRONT BRAKE PADS AND ROTORS. REAR TIRES AT MIN SPEC. RECOMMEND REPLACING REAR TIRES AND 4 WHEEL ALIGNMENT. OIL LEAK FOUND.**.¦ 34882 INFLATED TIRES TO SPEC. FRONT @ 29PSI. REAR @ 36 PSI. | Brake Service¦Belt Service¦Major Maintenance Service¦Air Filter Service¦New Tire(s)¦Wheel Alignment Service
9132 | ¦ 34882 PERFORMED VISUAL INSPECTION OF FRONT AND REAR SUSPENSION COMPONENTS, AND INSPECTED ENGINE COMPARTMENT AREA INCLUDING BELTS, HOSE, SEALS AND GASKETS. CHECKED INTERIOR CABIN LIGHTS AND EXTERIOR LIGHTS. ***RECOMMENDED/DECLINED*** FRONT BRAKE PADS AND ROTORS-$1,360. PADS @ 3MM; ROTORS @ 22MM, DISCARD SPEC IS 22MM. SERPENTINE BELT-$465-NO HISTORY/LOOKS OLD NO SERVICE HISTORY. RECOMMEND BRAKE FLUID FLUSH-$279; MAJOR SERVICE WITH ENGINE AIR FILTER AND PLUGS-$1,899. REAR TIRES @ 2.5MM-QUOTED-$800 PLUS ALIGNMENT-$299. PART# 36513 EA @ $310.01. **OIL LEAK IS PRESENT-RECOMMEND DIAGNOSIS TIME-$190 TO START.***.¦ 34882 OIL SERVICE COMPLETED WITH MOBIL 1 FULL SYNTHETIC OIL AND NEW OIL FILTER. ADJUSTED ALL FLUID LEVELS. FRONT BRAKE PADS AT 3MM REMAINING. REAR BRAKE PADS AT 7MM REMAINING. FRONT TIRES HAVE 6MM OF THREAD REMAINING. REAR TIRES HAVE 2.5MM OF TREAD REMAINING. RESET SERVICE INDICATOR. **FRONT BRAKES NEAR MIN SPEC. RECOMMEND REPLACING FRONT BRAKE PADS AND ROTORS. REAR TIRES AT MIN SPEC. RECOMMEND REPLACING REAR TIRES AND 4 WHEEL ALIGNMENT. OIL LEAK FOUND.**.¦ 34882 INFLATED TIRES TO SPEC. FRONT @ 29PSI. REAR @ 36 PSI. | Brake Service¦Belt Service¦Major Maintenance Service¦Air Filter Service¦New Tire(s)¦Wheel Alignment Service
9132 | ¦ 34882 PERFORMED VISUAL INSPECTION OF FRONT AND REAR SUSPENSION COMPONENTS, AND INSPECTED ENGINE COMPARTMENT AREA INCLUDING BELTS, HOSE, SEALS AND GASKETS. CHECKED INTERIOR CABIN LIGHTS AND EXTERIOR LIGHTS. ***RECOMMENDED/DECLINED*** FRONT BRAKE PADS AND ROTORS-$1,360. PADS @ 3MM; ROTORS @ 22MM, DISCARD SPEC IS 22MM. SERPENTINE BELT-$465-NO HISTORY/LOOKS OLD NO SERVICE HISTORY. RECOMMEND BRAKE FLUID FLUSH-$279; MAJOR SERVICE WITH ENGINE AIR FILTER AND PLUGS-$1,899. REAR TIRES @ 2.5MM-QUOTED-$800 PLUS ALIGNMENT-$299. PART# 36513 EA @ $310.01. **OIL LEAK IS PRESENT-RECOMMEND DIAGNOSIS TIME-$190 TO START.***.¦ 34882 OIL SERVICE COMPLETED WITH MOBIL 1 FULL SYNTHETIC OIL AND NEW OIL FILTER. ADJUSTED ALL FLUID LEVELS. FRONT BRAKE PADS AT 3MM REMAINING. REAR BRAKE PADS AT 7MM REMAINING. FRONT TIRES HAVE 6MM OF THREAD REMAINING. REAR TIRES HAVE 2.5MM OF TREAD REMAINING. RESET SERVICE INDICATOR. **FRONT BRAKES NEAR MIN SPEC. RECOMMEND REPLACING FRONT BRAKE PADS AND ROTORS. REAR TIRES AT MIN SPEC. RECOMMEND REPLACING REAR TIRES AND 4 WHEEL ALIGNMENT. OIL LEAK FOUND.**.¦ 34882 INFLATED TIRES TO SPEC. FRONT @ 29PSI. REAR @ 36 PSI. | Brake Service¦Belt Service¦Major Maintenance Service¦Air Filter Service¦New Tire(s)¦Wheel Alignment Service
9132 | ¦ 34882 PERFORMED VISUAL INSPECTION OF FRONT AND REAR SUSPENSION COMPONENTS, AND INSPECTED ENGINE COMPARTMENT AREA INCLUDING BELTS, HOSE, SEALS AND GASKETS. CHECKED INTERIOR CABIN LIGHTS AND EXTERIOR LIGHTS. ***RECOMMENDED/DECLINED*** FRONT BRAKE PADS AND ROTORS-$1,360. PADS @ 3MM; ROTORS @ 22MM, DISCARD SPEC IS 22MM. SERPENTINE BELT-$465-NO HISTORY/LOOKS OLD NO SERVICE HISTORY. RECOMMEND BRAKE FLUID FLUSH-$279; MAJOR SERVICE WITH ENGINE AIR FILTER AND PLUGS-$1,899. REAR TIRES @ 2.5MM-QUOTED-$800 PLUS ALIGNMENT-$299. PART# 36513 EA @ $310.01. **OIL LEAK IS PRESENT-RECOMMEND DIAGNOSIS TIME-$190 TO START.***.¦ 34882 OIL SERVICE COMPLETED WITH MOBIL 1 FULL SYNTHETIC OIL AND NEW OIL FILTER. ADJUSTED ALL FLUID LEVELS. FRONT BRAKE PADS AT 3MM REMAINING. REAR BRAKE PADS AT 7MM REMAINING. FRONT TIRES HAVE 6MM OF THREAD REMAINING. REAR TIRES HAVE 2.5MM OF TREAD REMAINING. RESET SERVICE INDICATOR. **FRONT BRAKES NEAR MIN SPEC. RECOMMEND REPLACING FRONT BRAKE PADS AND ROTORS. REAR TIRES AT MIN SPEC. RECOMMEND REPLACING REAR TIRES AND 4 WHEEL ALIGNMENT. OIL LEAK FOUND.**.¦ 34882 INFLATED TIRES TO SPEC. FRONT @ 29PSI. REAR @ 36 PSI. | Brake Service¦Belt Service¦Major Maintenance Service¦Air Filter Service¦New Tire(s)¦Wheel Alignment Service
9167 | ¦ 150119 Performed Major Porsche Scheduled Maintenance. Includes inspection checklist, fault code readout, oil and filter change, topping off all fluids and checking tire pressures, battery test and printout, clean and modify water drains, clean debris from radiator ducts, brake fluid flush, replacing pollen a/c cabin air filter, engine air filter/s, spark plugs, wiper blades front and rear, fuel injection/system treatment, inspection of brakes and multiple components on inspection list. Reset maintenance indicator if required and update maintenance manual. Performed test drive, check systems, lights, and operational readiness of vehicle..¦ 150119 Vehicle needs: ENGINE MOUNTS $1,921.00 (8.5TU) UPPER CONTROL ARMS $2,066.00 (6.0TU) TRANSFERCASE $4,950.00 (5.0TU) A/C BLOWER MOTOR $866.00 (1.5TU) GENERATOR/VOLTAGE ISSUE $1,176.00 (1.5TU) COOLANT WATER 'T' AND EXPANSION TANK $1,122.00 (4.0TU)/LEAK VALVE COVER GASKET LEAKING INTO SPARK PLUGS $1,575.00 (6.0TU) MASTER WINDOW SWITCH $315.00 (.5TU) ALARM SIREN $678.00 (2.5TU) | Air Conditioning Service¦Body Repair¦Cooling System Service¦Transmission Service
9167 | ¦ 150119 Performed Major Porsche Scheduled Maintenance. Includes inspection checklist, fault code readout, oil and filter change, topping off all fluids and checking tire pressures, battery test and printout, clean and modify water drains, clean debris from radiator ducts, brake fluid flush, replacing pollen a/c cabin air filter, engine air filter/s, spark plugs, wiper blades front and rear, fuel injection/system treatment, inspection of brakes and multiple components on inspection list. Reset maintenance indicator if required and update maintenance manual. Performed test drive, check systems, lights, and operational readiness of vehicle..¦ 150119 Vehicle needs: ENGINE MOUNTS $1,921.00 (8.5TU) UPPER CONTROL ARMS $2,066.00 (6.0TU) TRANSFERCASE $4,950.00 (5.0TU) A/C BLOWER MOTOR $866.00 (1.5TU) GENERATOR/VOLTAGE ISSUE $1,176.00 (1.5TU) COOLANT WATER 'T' AND EXPANSION TANK $1,122.00 (4.0TU)/LEAK VALVE COVER GASKET LEAKING INTO SPARK PLUGS $1,575.00 (6.0TU) MASTER WINDOW SWITCH $315.00 (.5TU) ALARM SIREN $678.00 (2.5TU) | Air Conditioning Service¦Body Repair¦Cooling System Service¦Transmission Service
9167 | ¦ 150119 Performed Major Porsche Scheduled Maintenance. Includes inspection checklist, fault code readout, oil and filter change, topping off all fluids and checking tire pressures, battery test and printout, clean and modify water drains, clean debris from radiator ducts, brake fluid flush, replacing pollen a/c cabin air filter, engine air filter/s, spark plugs, wiper blades front and rear, fuel injection/system treatment, inspection of brakes and multiple components on inspection list. Reset maintenance indicator if required and update maintenance manual. Performed test drive, check systems, lights, and operational readiness of vehicle..¦ 150119 Vehicle needs: ENGINE MOUNTS $1,921.00 (8.5TU) UPPER CONTROL ARMS $2,066.00 (6.0TU) TRANSFERCASE $4,950.00 (5.0TU) A/C BLOWER MOTOR $866.00 (1.5TU) GENERATOR/VOLTAGE ISSUE $1,176.00 (1.5TU) COOLANT WATER 'T' AND EXPANSION TANK $1,122.00 (4.0TU)/LEAK VALVE COVER GASKET LEAKING INTO SPARK PLUGS $1,575.00 (6.0TU) MASTER WINDOW SWITCH $315.00 (.5TU) ALARM SIREN $678.00 (2.5TU) | Air Conditioning Service¦Body Repair¦Cooling System Service¦Transmission Service
9167 | ¦ 150119 Performed Major Porsche Scheduled Maintenance. Includes inspection checklist, fault code readout, oil and filter change, topping off all fluids and checking tire pressures, battery test and printout, clean and modify water drains, clean debris from radiator ducts, brake fluid flush, replacing pollen a/c cabin air filter, engine air filter/s, spark plugs, wiper blades front and rear, fuel injection/system treatment, inspection of brakes and multiple components on inspection list. Reset maintenance indicator if required and update maintenance manual. Performed test drive, check systems, lights, and operational readiness of vehicle..¦ 150119 Vehicle needs: ENGINE MOUNTS $1,921.00 (8.5TU) UPPER CONTROL ARMS $2,066.00 (6.0TU) TRANSFERCASE $4,950.00 (5.0TU) A/C BLOWER MOTOR $866.00 (1.5TU) GENERATOR/VOLTAGE ISSUE $1,176.00 (1.5TU) COOLANT WATER 'T' AND EXPANSION TANK $1,122.00 (4.0TU)/LEAK VALVE COVER GASKET LEAKING INTO SPARK PLUGS $1,575.00 (6.0TU) MASTER WINDOW SWITCH $315.00 (.5TU) ALARM SIREN $678.00 (2.5TU) | Air Conditioning Service¦Body Repair¦Cooling System Service¦Transmission Service
9221 | ¦ 44150 PERFORMED VAL. ROAD TESTED AND NOTED VIBRATION. CHECKED FOR SYMPTOM 1 AND NOTED NOTED. FOUND TRANSFER CASE FAULTY. TRANSFER CASE HAS TO BE REPLACED. REMOVED AND REPLACED TRANSFER CASE AS NEEDED. INSTALLED AND REWORKED NEW VENT LINE. CODED NEW TRANSFER CASE. ROAD TESTED AND NO FURTHER CONCERN NOTED..¦ 44150 PERFORMED ANNUAL MAINTENANCE INCLUDING OIL AND FILTER SERVICE, CHECKED AND ADJUSTED FLUID LEVELS AND TIRE PRESSURE. PERFORMED ALL NECESSARY INSPECTIONS AND ADJUSTMENTS. CHECKED AND CLEANED OUT ALL BODY DRAINS. car is due for major service car also needs 3x rear tires found right side under panel damaged customer declined all work at this moment.¦ 44150 performed nysi 7850824.¦ 44150 PERFORMED BRAKE SYSTEM FLUSH AND FLUID REPLACEMENT. | Major Maintenance Service¦New Tire(s)
9221 | ¦ 44150 PERFORMED VAL. ROAD TESTED AND NOTED VIBRATION. CHECKED FOR SYMPTOM 1 AND NOTED NOTED. FOUND TRANSFER CASE FAULTY. TRANSFER CASE HAS TO BE REPLACED. REMOVED AND REPLACED TRANSFER CASE AS NEEDED. INSTALLED AND REWORKED NEW VENT LINE. CODED NEW TRANSFER CASE. ROAD TESTED AND NO FURTHER CONCERN NOTED..¦ 44150 PERFORMED ANNUAL MAINTENANCE INCLUDING OIL AND FILTER SERVICE, CHECKED AND ADJUSTED FLUID LEVELS AND TIRE PRESSURE. PERFORMED ALL NECESSARY INSPECTIONS AND ADJUSTMENTS. CHECKED AND CLEANED OUT ALL BODY DRAINS. car is due for major service car also needs 3x rear tires found right side under panel damaged customer declined all work at this moment.¦ 44150 performed nysi 7850824.¦ 44150 PERFORMED BRAKE SYSTEM FLUSH AND FLUID REPLACEMENT. | Major Maintenance Service¦New Tire(s)
9275 | ¦ CLIENT STATES PERFORM MINOR MAINTENANCE SERVICE PERFORMED MINOR MAINTENANCE SERVICE AS REQUESTED FOLLOWING SERVICE VERIFIED SERVICE INTERVAL RESET ALONG WITH CORRECT ENGINE OIL LEVEL.¦ CLIENT STATES PERFORM PMI INSPECTION PERFORMED PMI INSPECTION AS REQUESTED FRONT TIRES AT 5/32 REAR TIRES AT 4/32 LEFT REAR 3/32 RIGHT REAR RECOMMENDING FOUR TIRES AND ALIGNMENT DUE TO WEAR FRONT BRAKES AT 8MM REAR BRAKES AT 7MM.¦ CUSTOMER REQUESTED A LOANER CREATED 2018-07-19 11:41:00AM TAKEN BY DEBBIE PROBST.¦ CLIENT STATES PERFORM PA EMISSION INSPECTION PERFORMED PA EMISSION INSPECTION AS REQUESTED STICKER NUMBER IM81543816 09/19.¦ VEHICLE OPERATING AS DESIGNED TESTED OPERATION OF RIGHT REAR WINDOW, VERIFIED CORRECT MOVEMENT WITH NO ISSUES, CONNECTED BATTERY CHARGER PERFORMED VEHICLE TEST FOUND NO FAULTS RELATING TO CLIENTS CONCERN, VEHICLE OPERATING AS DESIGNED.¦ CLIENT STATES PERFORM PA STATE INSPECTION PERFORMED PA STATE INSPECTION AS REQUESTED STICKER NUMBER AI89638924 09/19 | New Tire(s)¦Wheel Alignment Service
9275 | ¦ CLIENT STATES PERFORM MINOR MAINTENANCE SERVICE PERFORMED MINOR MAINTENANCE SERVICE AS REQUESTED FOLLOWING SERVICE VERIFIED SERVICE INTERVAL RESET ALONG WITH CORRECT ENGINE OIL LEVEL.¦ CLIENT STATES PERFORM PMI INSPECTION PERFORMED PMI INSPECTION AS REQUESTED FRONT TIRES AT 5/32 REAR TIRES AT 4/32 LEFT REAR 3/32 RIGHT REAR RECOMMENDING FOUR TIRES AND ALIGNMENT DUE TO WEAR FRONT BRAKES AT 8MM REAR BRAKES AT 7MM.¦ CUSTOMER REQUESTED A LOANER CREATED 2018-07-19 11:41:00AM TAKEN BY DEBBIE PROBST.¦ CLIENT STATES PERFORM PA EMISSION INSPECTION PERFORMED PA EMISSION INSPECTION AS REQUESTED STICKER NUMBER IM81543816 09/19.¦ VEHICLE OPERATING AS DESIGNED TESTED OPERATION OF RIGHT REAR WINDOW, VERIFIED CORRECT MOVEMENT WITH NO ISSUES, CONNECTED BATTERY CHARGER PERFORMED VEHICLE TEST FOUND NO FAULTS RELATING TO CLIENTS CONCERN, VEHICLE OPERATING AS DESIGNED.¦ CLIENT STATES PERFORM PA STATE INSPECTION PERFORMED PA STATE INSPECTION AS REQUESTED STICKER NUMBER AI89638924 09/19 | New Tire(s)¦Wheel Alignment Service
9281 | ¦ 36863 320 Per customer request, technician replaced all 4 vehicle tires. Mounted and road force balanced 4 Porsche Approved tires..¦ 36859 300 Technician performed four wheel alignment to Prosche spec. Measurement Sheet Attached to work-order..¦ BRITT TOOK PICTURES OF ALL 4 WHEELS BEFORE TIRE INSTALLATION. MAJOR SERVICE DUE FOR VEHICLE.. CUSTOMER DECLINED.. CUSTOMER HAS HEADLIGHT MOIS TURE. MOST EXTREME CASE WOULD BE TO REPLACE BOT H HEADLIGHTS. $4,000 TO REPLACE FRONT HEADLIGHT S. WOULD NEED SUNNY DAY TO TRY AND DRY THEM OUT $400 | Major Maintenance Service
9292 | ¦ 16327 21 replacement of right side mirror glass completed..¦ 16327 see inspection sheet.¦ 16327 recommended replacement of rear tires. customer declined repairs at this time..¦ 16329 PER REQUEST PORSCHE LOANER PROVIDED.¦ 16327 Left Front: ___35__ , Right Front:__35____, Left Rear:__45____, Right Rear:___45___.¦ 16327 280 ****** 20,000 Mile / 2 Year Maintenance (w/ Brake Fluid Renewal) ******** | New Tire(s)
9301 | ¦ FOUND TIRE TO BE PUNCTURED AND DAMAGED FROM RUNNIN.¦ CUSTOMER DECLINED RECALL AT THIS TIME AS PER TIME | Manufacturer Recall
9372 | ¦ 66658 PERFORMED PREPURCHACE INSPECTION PERFORMED MULTIPOINT INSPECTION FRONT BRAKES 9 mm REAR BRAKES 9 mm FRONT TIRES 9 /32 INCH REAR TIRES 8 /32 INCH FRONT TIRES 37 PSI REAR TIRES 44 PSI STEERING WHEEL SHAKES AT 60MPH - REC WHEEL BALANCE HARD DOWNSHIFTS IN SPORT MODE WHEN COMING TO A STOP - DIAG AFTERMARKET VACUUM LINE TOO CLOSE TO DRIVE BELT - OEM IS A HARDLINE OIL FILL TUBE WAS BROKEN THEN REFIXED - CAME APART WHILE REMOVING CAP NEEDS REPLACEMENT COOLANT PUMP LEAKING/PLAY IN PULLEY - REC COOLANT PUMP COOLING RESERVOIR LEAKING - REC RESERVOIR SLOW CRANK - BATTERY TEST GOOD REAR TRUNK STRUTS WEAK | Cooling System Service
9375 | ¦ 9114 CAR NEEDS FRONT TIRES CUSTOMER DECLINED.¦ 9114 PERFORMED MULTIPOINT INSPECTION, RECOMMENDATIONS: CAR NEEDS FRONT TIRES, ALIGNMENT.¦ PERFORMED OIL CHANGE AND FILTER SERVICE, TOP FLUIDS, RESET OIL CHANGE REMINDER. NO DRAINING CLEANING PERFORMED..¦ 9114 PERFORMED NYS SAFETY INSPECTION # 11953731.¦ CUSTOMER REQUESTED A LOANER CREATED 2018-09-10 03:46:00PM TAKEN BY CHRISTOPHER ALVES | New Tire(s)¦Wheel Alignment Service
9375 | ¦ 9114 CAR NEEDS FRONT TIRES CUSTOMER DECLINED.¦ 9114 PERFORMED MULTIPOINT INSPECTION, RECOMMENDATIONS: CAR NEEDS FRONT TIRES, ALIGNMENT.¦ PERFORMED OIL CHANGE AND FILTER SERVICE, TOP FLUIDS, RESET OIL CHANGE REMINDER. NO DRAINING CLEANING PERFORMED..¦ 9114 PERFORMED NYS SAFETY INSPECTION # 11953731.¦ CUSTOMER REQUESTED A LOANER CREATED 2018-09-10 03:46:00PM TAKEN BY CHRISTOPHER ALVES | New Tire(s)¦Wheel Alignment Service
9389 | ¦ NEEDS TIRES VERY SOON---$1450, ALIGNMENT WITH TIRES---$399. CUSTOMER DECLINED AT THIS TIME. | Wheel Alignment Service¦New Tire(s)
9389 | ¦ NEEDS TIRES VERY SOON---$1450, ALIGNMENT WITH TIRES---$399. CUSTOMER DECLINED AT THIS TIME. | Wheel Alignment Service¦New Tire(s)
9458 | ¦ Brake Pads and Rotors, Rear - Replace, REAR BRAKES WORN TO 5MM, ROTORS APPEAR TO HAVE BEEN REUSED AT LAST BRAKE PAD REPLACEMENT. RECOMMEND REAR BRAKES SOON. (PARTS: REAR BRAKE PADS, ROTORS, SENSORS, HARDWARE AND SPRING CLIPS).¦ Alignment, Four Wheel - Check and Adjust. RECOMMEND ALIGNMENT DUE TO STEERING WHEEL OFF CENTER. ALIGNMENT REQUIRED WITH PREVIOUSLY ESTIMATED LOWER CONTROL ARM R/I.¦ Horn(s) - Replace. HI HORN INOP, LOW HORN VERY FAINT. RECOMMEND REPLACE BOTH HORNS AT THIS TIME. (PARTS: BOTH HORNS AND JUMPER HARNESSES).¦ Windshield Wiper Blades - Replace. WIPERS STREAKING. RECOMMEND REPLACE..¦ MULTIPLE ENGINE OIL SEEPS FOUND DURING INSPECTION, POSSIBLE TIMING COVER SEEPAGE IN SEVERAL AREAS AND/OR LOWER OIL PAN GASKET. ESTIMATE AVAILABLE UPON REQUEST.¦ 96440 OPEN CAMPAIGN CAMPAIGN NOT FEASIBLE. CAMPAIGN SCOPE ALREADY CARRIED OUT ON THE VEHICLE PRIOR TO STARTING THE CAMPAIGN. NOT PERFORMED, PLEASE CLOSE CAMPAIGN IN PQIS..¦ Window Switch - Replace. DRIVERS WINDOW SWITCH COMING APART. RECOMMEND REPLACE. | Wiper Blade Service¦Wheel Alignment Service
9458 | ¦ Brake Pads and Rotors, Rear - Replace, REAR BRAKES WORN TO 5MM, ROTORS APPEAR TO HAVE BEEN REUSED AT LAST BRAKE PAD REPLACEMENT. RECOMMEND REAR BRAKES SOON. (PARTS: REAR BRAKE PADS, ROTORS, SENSORS, HARDWARE AND SPRING CLIPS).¦ Alignment, Four Wheel - Check and Adjust. RECOMMEND ALIGNMENT DUE TO STEERING WHEEL OFF CENTER. ALIGNMENT REQUIRED WITH PREVIOUSLY ESTIMATED LOWER CONTROL ARM R/I.¦ Horn(s) - Replace. HI HORN INOP, LOW HORN VERY FAINT. RECOMMEND REPLACE BOTH HORNS AT THIS TIME. (PARTS: BOTH HORNS AND JUMPER HARNESSES).¦ Windshield Wiper Blades - Replace. WIPERS STREAKING. RECOMMEND REPLACE..¦ MULTIPLE ENGINE OIL SEEPS FOUND DURING INSPECTION, POSSIBLE TIMING COVER SEEPAGE IN SEVERAL AREAS AND/OR LOWER OIL PAN GASKET. ESTIMATE AVAILABLE UPON REQUEST.¦ 96440 OPEN CAMPAIGN CAMPAIGN NOT FEASIBLE. CAMPAIGN SCOPE ALREADY CARRIED OUT ON THE VEHICLE PRIOR TO STARTING THE CAMPAIGN. NOT PERFORMED, PLEASE CLOSE CAMPAIGN IN PQIS..¦ Window Switch - Replace. DRIVERS WINDOW SWITCH COMING APART. RECOMMEND REPLACE. | Wiper Blade Service¦Wheel Alignment Service
9571 | ¦ Noticed engine air filter was pretty dirty, suggest replacing filter..¦ 200 Replaced tires, set tire pressures..¦ 400 Installed Porsche classic radio..¦ Hydraulic supply line from brake master cylinder fluid resevoir to clutch master cylinder is rotted, suggest replacing. | Brake Service¦Air Filter Service
9571 | ¦ Noticed engine air filter was pretty dirty, suggest replacing filter..¦ 200 Replaced tires, set tire pressures..¦ 400 Installed Porsche classic radio..¦ Hydraulic supply line from brake master cylinder fluid resevoir to clutch master cylinder is rotted, suggest replacing. | Brake Service¦Air Filter Service
9620 | ¦ 75098 Technician went through all of checklist items on 75,000 mile maintenance chart. Oil was drained and changed with a new filter. All fluids were topped off and checked. Three of the tires on the car had 5/32 of tread and the right rear had 4/32. Technician recommends a new set of 4 tires and then an alignment because the car pulled to the right on test drive..¦ 75098 Technician exchanged old brake fluid for brand new fluid and then bled the brakes..¦ 75098 Grinding noise while operating passenger window. Old window regulator was worn out and the cables were causing the grinding noise. A brand new window regulator was installed and the grinding noise went away. | New Tire(s)¦Wheel Alignment Service
9620 | ¦ 75098 Technician went through all of checklist items on 75,000 mile maintenance chart. Oil was drained and changed with a new filter. All fluids were topped off and checked. Three of the tires on the car had 5/32 of tread and the right rear had 4/32. Technician recommends a new set of 4 tires and then an alignment because the car pulled to the right on test drive..¦ 75098 Technician exchanged old brake fluid for brand new fluid and then bled the brakes..¦ 75098 Grinding noise while operating passenger window. Old window regulator was worn out and the cables were causing the grinding noise. A brand new window regulator was installed and the grinding noise went away. | New Tire(s)¦Wheel Alignment Service
9646 | ¦ 113929 290 PRESSURE TEST COOLING SYSTEM. NOTED COOLANT LEAK AT THE COOLANT RESERVOIR TANK. RECOMMEND TO REPLACE THE TANK. REFILL AND BLEED COOLING SYSTEM. REPLACE TANK, UPON DRAINING NOTED COOLANT LOOKED LIKE WATER, TESTED AND IT MEASURED BETWEEN WATER AND -10F. ADDED STRAIGHT COOLANT TO IMPROVE PROTECTION LEVEL. TEST DRIVE VEHICLE. CONCERN CORRECTED. NOTE: HAD TO RE USE THE BOLT FOR THE SUPPORT BRACKET TO THE UPPER STRUT MOUNT. RECOMMEND TO GET IT REPLACED AT NEXT VISIT TO THE WORKSHOP..¦ 113925 CONFIRM COMPLAINT. INSPECT VEHICLE. FOUND FRONT PADS AT 6MM AND THE REAR PADS WORN INTO THE SENSOR WIRES. RECOMMEND TO REPLACE THE REAR PADS, ROTORS AND RELATED HARDWARE. CUSTOMER DECLINED REPAIR..¦ 113929 COMPLETED..¦ 113929 F-38 R-42 W/T 118 FT LBS | Brake Service
9654 | ¦ 60575 Unable to duplicate customers concern at this time. Scanned vehicle for faults , found no faults, performed adaptation of servo motors, all passed. Checked for leaks in a/c system and found no signs of damage or leaks, Injected dye into for possible leak..¦ 60575 MPI completed. Recommend replacing all four brake pads and rotors due to excessive vibrations on braking. | Brake Service
9742 | ¦ 67372 scanned and sent val. n0x and egt sensor came out of exhaust broken while performing ag01. replaced sensors cleared faults..¦ VEHICLE IS IN NEED OF TIRES AND LIGHT BULBS - CUSTOMER DECLINED.¦ 67372 KEY ON ORDER - PART PREPAID FOR ON THIS INVOICE. CUSTOMER TO PAY FOR PROGRAMMING WHEN COMPLETE $180+TX.¦ 67372 performed ag01 | Bulb Replacement
9757 | ¦ CUSTOMER DECLINED ALL RECOMMENDATIONS.¦ 7738 TIRE PRESSURES SET TIRES TO 36PSI FRONT & 44PSI REAR..¦ 7738 MPI BRAKES 9MM FRONT & REAR. TIRES 9/32 FRONT & 5/32 REAR. REC REPLACE 4 TIRES. (DUE BY AGE)(2003 DATES).¦ 7738 EXHAUST DIAG 0 UPON INSPECTION, FOUND EXHAUST SYSTEM TO BE AFTERMARKET. REC REPLACE EXHAUST SYSTEM FROM THE TURBOS BACK. | Exhaust System Service¦New Tire(s)
9757 | ¦ CUSTOMER DECLINED ALL RECOMMENDATIONS.¦ 7738 TIRE PRESSURES SET TIRES TO 36PSI FRONT & 44PSI REAR..¦ 7738 MPI BRAKES 9MM FRONT & REAR. TIRES 9/32 FRONT & 5/32 REAR. REC REPLACE 4 TIRES. (DUE BY AGE)(2003 DATES).¦ 7738 EXHAUST DIAG 0 UPON INSPECTION, FOUND EXHAUST SYSTEM TO BE AFTERMARKET. REC REPLACE EXHAUST SYSTEM FROM THE TURBOS BACK. | Exhaust System Service¦New Tire(s)
9792 | ¦ 12441 Completed multipoint inspection..¦ 12441 SOP, CUST TO RETURN FOR REPAIRS.¦ WAIT WEB CREATED 2018-08-21 05:13:44PM TAKEN BY C/S: I NEED THE ANNUAL OIL CHANGE AND SERVIC E. NOTHING ELSE IS WRONG..¦ 12441 DWASHSOLV FILLWINDSHIELD WASHER SOLVENT DFUELADDINSTALL FUEL ADDITIVE DDRAINPLUGREPLACE OIL PAN DRAIN PLUG DFFFRIGID FRESH CABIN AIR TREATMENT DETHETHANOL SERVICE KIT 00001RReplace Engine Oil 00003RReplace Engine Oil Filter 00005MRoad Test 0015INInspect Battery 0021CNClean Body Drains 0021INInspect Brake Lines, Hoses and Connections 0023INInspect Brake Pads and/or Linings, Rotors and/or Drums 0030INInspect Drive Axle Boots 0054INInspect Radiator 0055INInspect Headlamp Alignment 0057INInspect Parking Brake Operation 0079INInspect Tires and Adjust Air Pressures, Including Spare Tire 0086INInspect Radiator Hoses 0087INInspect Windshield Wiper Blades 0112INInspect Constant Velocity Joints 0113INInspect Engine Coolant Level 0116INInspect Horn 0120INInspect Exterior Lights, Turn Signals and Hazard Lights 0123INInspect Window Washer Fluid Level 0137INInspect for Diagnostic Codes 0138INInspect for Fluid Leaks 0142INInspect Headlamp Cleaning System 0157INInspect Warning and Indicator Lamps 0160INInspect Windshield Wiper Operation 0171INInspect Locks and Latches 0192INInspect Window Washer Operation 0218INInspect Drive Axles | Oil &amp; Filter Change
9825 | ¦ TECHNICIAN INSTALLED PASSENGER SEAT BACK PANEL.¦ TECHNICIAN WAS UNABLE TO FIND MISSING PIECE FOR SUNGLASS¦HOLDER. RECOMMEND TO REPLACED SUNGLASS HOLDER. TOTAL¦REPLACEMENT COST 340.00. PARTS WILL NEED TO BE ORDERED.¦ THANK YOU FOR SERVICING AT PORSCHE OF SILVER SPRING! | Engine Service
9835 | ¦ 94013 PERFORMED MULTIPOINT INSPECTION, RECOMMENDATIONS: BRAKE FLUSH. POWER STEERING FLUSH, ROTORS HAVE HEAT WEAR.¦ PERFORMED AH10. REPLACED FUEL FILTER..¦ RE GLUED BACK REST CLIPS HOUSING. | Brake Service
9880 | ¦ 6691 REQUIRED ADJUST TO TPM.¦ 6691 AS PER MAINT SCHEDULE PERFORM MAINT.¦ 6691 AS PER MAINT SCHEDULE PERFORM 2YR BRAKE FLUID MAINT.¦ 6689 rear lid shock 41 900340- verified customers concern found rear lid shock not supporting rear lid. replaced rear lid shocks.¦ 6691 AS PER RO PERFORM INSPECTION.¦ 6689 seat calibration verified customers concern found driver side seat memory no working. found fault code for seat motor. performed seat calibration and found seat memory operating normally..¦ CLIENT IS AWARE REAR TIRES ARE WORN LOW AND WIL L NEED TO BE REPLACED IN NEAR FUTURE-4mm | New Tire(s)
10007 | ¦ 42156 PERFORMED VISUAL INSPECTION OF FRONT AND REAR SUSPENSION COMPONENTS, AND INSPECTED ENGINE COMPARTMENT AREA INCLUDING BELTS, HOSE, SEALS AND GASKETS. CHECKED INTERIOR CABIN LIGHTS AND EXTERIOR LIGHTS. RECOMMENDED/DECLINED MAJOR SERVICE-QUOTED-$2,000 LESS 20 % DISCOUNT PLUS TAX 4 TIRES-QUOTED-$2,170 WITH ALIGNMENT PART# 1929000 EA @ $289.01 PART# 2059500 EA @ $458.13 REAR LID SHOCK-$226..¦ 42156 INFLATED TIRES TO SPEC. FRONT @ 36PSI. REAR @ 44PSI..¦ 42156 OIL SERVICE COMPLETED WITH MOBIL 1 FULL SYNTHETIC OIL AND NEW OIL FILTER. ADJUSTED ALL FLUID LEVELS. FRONT BRAKE PADS AT 7MM REMAINING. REAR BRAKE PADS AT 7MM REMAINING. FRONT TIRES HAVE 3MM OF THREAD REMAINING. REAR TIRES HAVE 3MM OF TREAD REMAINING. RESET SERVICE INDICATOR. ** RECOMMEND 4 TIRES AND ALIGNMENT. ENGINE COMPARTMENT LID SHOCKS WEAK, RECOMMEND REPLACEMENT.** | Major Maintenance Service¦New Tire(s)¦Wheel Alignment Service
10007 | ¦ 42156 PERFORMED VISUAL INSPECTION OF FRONT AND REAR SUSPENSION COMPONENTS, AND INSPECTED ENGINE COMPARTMENT AREA INCLUDING BELTS, HOSE, SEALS AND GASKETS. CHECKED INTERIOR CABIN LIGHTS AND EXTERIOR LIGHTS. RECOMMENDED/DECLINED MAJOR SERVICE-QUOTED-$2,000 LESS 20 % DISCOUNT PLUS TAX 4 TIRES-QUOTED-$2,170 WITH ALIGNMENT PART# 1929000 EA @ $289.01 PART# 2059500 EA @ $458.13 REAR LID SHOCK-$226..¦ 42156 INFLATED TIRES TO SPEC. FRONT @ 36PSI. REAR @ 44PSI..¦ 42156 OIL SERVICE COMPLETED WITH MOBIL 1 FULL SYNTHETIC OIL AND NEW OIL FILTER. ADJUSTED ALL FLUID LEVELS. FRONT BRAKE PADS AT 7MM REMAINING. REAR BRAKE PADS AT 7MM REMAINING. FRONT TIRES HAVE 3MM OF THREAD REMAINING. REAR TIRES HAVE 3MM OF TREAD REMAINING. RESET SERVICE INDICATOR. ** RECOMMEND 4 TIRES AND ALIGNMENT. ENGINE COMPARTMENT LID SHOCKS WEAK, RECOMMEND REPLACEMENT.** | Major Maintenance Service¦New Tire(s)¦Wheel Alignment Service
10007 | ¦ 42156 PERFORMED VISUAL INSPECTION OF FRONT AND REAR SUSPENSION COMPONENTS, AND INSPECTED ENGINE COMPARTMENT AREA INCLUDING BELTS, HOSE, SEALS AND GASKETS. CHECKED INTERIOR CABIN LIGHTS AND EXTERIOR LIGHTS. RECOMMENDED/DECLINED MAJOR SERVICE-QUOTED-$2,000 LESS 20 % DISCOUNT PLUS TAX 4 TIRES-QUOTED-$2,170 WITH ALIGNMENT PART# 1929000 EA @ $289.01 PART# 2059500 EA @ $458.13 REAR LID SHOCK-$226..¦ 42156 INFLATED TIRES TO SPEC. FRONT @ 36PSI. REAR @ 44PSI..¦ 42156 OIL SERVICE COMPLETED WITH MOBIL 1 FULL SYNTHETIC OIL AND NEW OIL FILTER. ADJUSTED ALL FLUID LEVELS. FRONT BRAKE PADS AT 7MM REMAINING. REAR BRAKE PADS AT 7MM REMAINING. FRONT TIRES HAVE 3MM OF THREAD REMAINING. REAR TIRES HAVE 3MM OF TREAD REMAINING. RESET SERVICE INDICATOR. ** RECOMMEND 4 TIRES AND ALIGNMENT. ENGINE COMPARTMENT LID SHOCKS WEAK, RECOMMEND REPLACEMENT.** | Major Maintenance Service¦New Tire(s)¦Wheel Alignment Service
10008 | ¦ 19900 OIL SERVICE COMPLETED WITH MOBIL 1 FULL SYNTHETIC OIL AND NEW OIL FILTER. ADJUSTED ALL FLUID LEVELS. FRONT BRAKE PADS AT 6MM REMAINING. REAR BRAKE PADS AT 7MM REMAINING. FRONT TIRES HAVE 3.5MM OF THREAD REMAINING. REAR TIRES HAVE 3.5MM OF TREAD REMAINING. RESET SERVICE INDICATOR..¦ 19900 INFLATED TIRES TO SPEC. FRONT @ 33PSI. REAR @ 33PSI..¦ 19900 PERFORMED VISUAL INSPECTION OF FRONT AND REAR SUSPENSION COMPONENTS, AND INSPECTED ENGINE COMPARTMENT AREA INCLUDING BELTS, HOSE, SEALS AND GASKETS. CHECKED INTERIOR CABIN LIGHTS AND EXTERIOR LIGHTS. **RECOMMEND 4 TIRES AND ALIGNMENT.**.¦ ADVISED CUSTOMER ALL 4 TIRES ARE APPROACHING MI N. SPECS $1380.42 ALSO RECOMMEND ALIGNMENT $300 DECLINES AT THIS TIME ALSO DECLINES INTERMEDIAT E SERVICE MAINTENANCE LIGHT WAS NOT RESET- DECL INED SERVICE | New Tire(s)¦Wheel Alignment Service
10008 | ¦ 19900 OIL SERVICE COMPLETED WITH MOBIL 1 FULL SYNTHETIC OIL AND NEW OIL FILTER. ADJUSTED ALL FLUID LEVELS. FRONT BRAKE PADS AT 6MM REMAINING. REAR BRAKE PADS AT 7MM REMAINING. FRONT TIRES HAVE 3.5MM OF THREAD REMAINING. REAR TIRES HAVE 3.5MM OF TREAD REMAINING. RESET SERVICE INDICATOR..¦ 19900 INFLATED TIRES TO SPEC. FRONT @ 33PSI. REAR @ 33PSI..¦ 19900 PERFORMED VISUAL INSPECTION OF FRONT AND REAR SUSPENSION COMPONENTS, AND INSPECTED ENGINE COMPARTMENT AREA INCLUDING BELTS, HOSE, SEALS AND GASKETS. CHECKED INTERIOR CABIN LIGHTS AND EXTERIOR LIGHTS. **RECOMMEND 4 TIRES AND ALIGNMENT.**.¦ ADVISED CUSTOMER ALL 4 TIRES ARE APPROACHING MI N. SPECS $1380.42 ALSO RECOMMEND ALIGNMENT $300 DECLINES AT THIS TIME ALSO DECLINES INTERMEDIAT E SERVICE MAINTENANCE LIGHT WAS NOT RESET- DECL INED SERVICE | New Tire(s)¦Wheel Alignment Service
10094 | ¦ 38679 dead battery 100 battery dead replaced checked draw 0.019a passed checked charge system 13.98v w/o load and 13.95v w/load.¦ 38679 0 veh needs stater estimate provided needs rf parking bulb and driver side door cables | Bulb Replacement
10115 | ¦ 17235 SERVICE DUE Performed engine oil service. Reset service reminder and set oil level to manufacturer specification. Test drove and re-checked oil level at operating temperature. Performed Porsche multi-point inspection. Inspected condition and topped off all fluids as necessary. Verified proper operation of horn and all exterior lighting. Inspected headlamps for proper adjustment. Inspected condition of windshield wipers. Verified proper operation of HVAC system. Inspected for any signs of fluid leakage and noted any concerns. Inspected condition of CV axles and boots. Inspected condition of operation of exhaust system. Checked for excessive wear or damage to all visible steering and suspension components. Checked condition of drive belt and verified that all services are up to date based on repair history provided by client as well as Porsche Beaverton history. Test drove and verified proper operation of brakes and transmission. Checked for abnormal vibrations or handling characteristics..¦ 17239 RATTLING PASSENGER DASH SPEAKER COVER AND VENT TEST DROVE VEHICLE. IMMEDIATELY ON MOST ROAD SURFACES THERE IS A LOUD RATTLE COMING FROM THE DASH ON THE PASSENGER SIDE. USED SPECIAL TOOL 9793, A SQUEAKS AND RATTLES CD WITH DIFFERENT FREQUENCIES, TO NARROW DOWN THE SOURCE OF THE NOISE. REMOVED THE DASH SPEAKER COVER AND THE DASH VENT. TEST DROVE VEHICLE. THE NOISE IS NO LONGER HEARD. APPLIED FELT TAPE TO THE SPEAKERS COVER AND VENT. REMOVED THE DRIVER SIDE SPEAKER COVER AND VENT TO ELIMINATE THE POSSIBILITY OF THEM RATTLING AS WELL. INSTALLED VENTS AND COVERS. TEST DROVE VEHICLE. THE RATTLE NOISE IS NOW SIGNIFICANTLY QUIETER THAN PREVIOUSLY..¦ VEHICLE NEEDS REAR TIRES | New Tire(s)
10138 | ¦ CREATED 2018-09-06 03:45:00PM TAKEN BY CHRISTO PHER ALVES.¦ 34341 MOUNT AND BALANCE 4 TIRES.¦ 34341 PERFORMED MULTIPOINT INSPECTION, RECOMMENDATIONS: FRONT BRAKES AND ROTORS, ALIGNMENT | Brake Service¦Wheel Alignment Service
10138 | ¦ CREATED 2018-09-06 03:45:00PM TAKEN BY CHRISTO PHER ALVES.¦ 34341 MOUNT AND BALANCE 4 TIRES.¦ 34341 PERFORMED MULTIPOINT INSPECTION, RECOMMENDATIONS: FRONT BRAKES AND ROTORS, ALIGNMENT | Brake Service¦Wheel Alignment Service
10157 | ¦ 117293 ANNUAL SERVICE. PERFORM ANNUAL SERVICE. DRAIN ENGINE OIL, REPLACE OIL FILTER, FILTER HOUSING O RINGS, DRAIN PLUG AND CRUSH RING. FILL IN ENGINE OIL, BG OIL CONDITIONER, AND SET OIL LEVEL TO PORSCHE SPECIFICATION. ADD BG FUEL SYSTEM CLEANER TO FUEL TANK. FILL WINDSHIELD WASHER RESERVOIR WITH SOLUTION. INSPECT WHEELS AND TIRES, BRAKE SYSTEM, SUSPENSION, DRIVE SHAFTS AND AXLES. CLEAN BODY DRAINS AND CLEAR COWL AREA OF DEBRIS. CLEAN RADIATOR OF DEBRIS. CLEAN AND TREAT DOOR AND LID SEALS WITH RUBBER CARE. LUBRICATE DOOR AND LID HINGES AND LATCHES. RESET OIL SERVICE INTERVAL IN INSTRUMENT CLUSTER..¦ HOOD NOT STAYING UP, RECOMMEND REPLACING HOOD STRUT. ((PARTS QUOTE HOOD STRUT.)).¦ PERFORM BRAKE FLUID SERVICE. RECOMMENDED EVERY 2 YEARS. NO HISTORY OF BRAKE FLUSH..¦ 117293 MPI PERFORM MPI. | Body Repair
10229 | ¦ 62608 Verified concern. Found faults P040300-Valve for exhaust gas recirculation system,malfunction. Performed Val and programmed DME and performed vehicle hand over. Condition still present. Followed Guided fault finding and inspected air intake system for leaks. Removed mass air flow and inspected connection and filament for debris=none found. Followed to remove intake manifold and and intake pipe. Inspected for obstructions or blockage and cleaned port passages/ rework and torque bolts as per workshop manual. Test drove and found condition still present. Removed DME and pin checked to valve for exhaust gas recirculation. Pin checked EGR valve sensor to DME pin B65= 0.20 ohms and OFL to ground. Concluded as per Guided fault finding most logical cause= EGR valve/cooling. Followed to drain coolant, remove intake system again/ fuel lines and replace EGR system with sensor included. Replaced all gaskets and rework all bolts and new clamps. Bled fuel system for first start. Test drove 20 miles and no faults set. QC by foreman 151..¦ CUSTOMER REQUESTED A LOANER CREATED 2018-09-25 08:49:00AM TAKEN BY COURTNEY MITCHELL.¦ 62608 FRONT TIRES AT 36PSI / REAR TIRES AT 39PSI..¦ 62608 Performed as per attached sheet. Recommended front pads and throttle body service. | Brake Service¦Throttle Body Service
10229 | ¦ 62608 Verified concern. Found faults P040300-Valve for exhaust gas recirculation system,malfunction. Performed Val and programmed DME and performed vehicle hand over. Condition still present. Followed Guided fault finding and inspected air intake system for leaks. Removed mass air flow and inspected connection and filament for debris=none found. Followed to remove intake manifold and and intake pipe. Inspected for obstructions or blockage and cleaned port passages/ rework and torque bolts as per workshop manual. Test drove and found condition still present. Removed DME and pin checked to valve for exhaust gas recirculation. Pin checked EGR valve sensor to DME pin B65= 0.20 ohms and OFL to ground. Concluded as per Guided fault finding most logical cause= EGR valve/cooling. Followed to drain coolant, remove intake system again/ fuel lines and replace EGR system with sensor included. Replaced all gaskets and rework all bolts and new clamps. Bled fuel system for first start. Test drove 20 miles and no faults set. QC by foreman 151..¦ CUSTOMER REQUESTED A LOANER CREATED 2018-09-25 08:49:00AM TAKEN BY COURTNEY MITCHELL.¦ 62608 FRONT TIRES AT 36PSI / REAR TIRES AT 39PSI..¦ 62608 Performed as per attached sheet. Recommended front pads and throttle body service. | Brake Service¦Throttle Body Service
10246 | ¦ 152560 Front tires 5.2mm 5.8mm Rear tires 6.4mm 4.8mm Tire pressure before: Front 36psi 37psi Rear 45psi 44psi. Set tire pressure to manufactures specification..¦ 152560 Complete Niello Porsche Multi-Point Inspection. Front tires 5.2mm 5.8mm Rear tires 6.4mm 4.8mm Front brakes 0mm Rear brakes 3.5mm to wear sensor. Found the following concerns during inspection: Found right side mirror glass is cracked; Recommend replace cracked mirror glass. Found rear hatch will not stay up; Recommend replace rear hatch struts. Found both front side markers are not working; Recommend replace defective bulbs and check operation. Found right front park lamp is not working; Recommend replace defective park lamp bulb. Found rear wiper blades is worn out and recommend replacement. Due to no service history; Recommend completing 150k service, airbag maintenance, and brake system flush. Found drive belt looks aged and cracked; Recommend replace drive belt. Found heave ridge on front brake rotors and cutting into brake pad. Already worn into wear sensor (brake pads replace and rotors were not, now undersized); Recommend replace front brakes. On road test, found front differential is very noisy; Recommend replace front differential. Found lower front control arm bushings are cracked and collapsed; Recommend replace lower control arms and align vehicle. Found instrument cluster has no display, especially when hot; Recommend replace instrument cluster..¦ 152560 Complete AH10 per TSB, Replace fuel filter flange and affix protective film over flange..¦ CREATED 2018-09-06 04:39:00PM TAKEN BY MIKE VAN ALLEN | 150,000 Mile Service¦Air Bag Service¦Belt Service¦Brake Service¦Bulb Replacement¦Drive Train Service¦Steering Service¦Suspension Service¦Wheel Alignment Service¦Wiper Blade Service
10246 | ¦ 152560 Front tires 5.2mm 5.8mm Rear tires 6.4mm 4.8mm Tire pressure before: Front 36psi 37psi Rear 45psi 44psi. Set tire pressure to manufactures specification..¦ 152560 Complete Niello Porsche Multi-Point Inspection. Front tires 5.2mm 5.8mm Rear tires 6.4mm 4.8mm Front brakes 0mm Rear brakes 3.5mm to wear sensor. Found the following concerns during inspection: Found right side mirror glass is cracked; Recommend replace cracked mirror glass. Found rear hatch will not stay up; Recommend replace rear hatch struts. Found both front side markers are not working; Recommend replace defective bulbs and check operation. Found right front park lamp is not working; Recommend replace defective park lamp bulb. Found rear wiper blades is worn out and recommend replacement. Due to no service history; Recommend completing 150k service, airbag maintenance, and brake system flush. Found drive belt looks aged and cracked; Recommend replace drive belt. Found heave ridge on front brake rotors and cutting into brake pad. Already worn into wear sensor (brake pads replace and rotors were not, now undersized); Recommend replace front brakes. On road test, found front differential is very noisy; Recommend replace front differential. Found lower front control arm bushings are cracked and collapsed; Recommend replace lower control arms and align vehicle. Found instrument cluster has no display, especially when hot; Recommend replace instrument cluster..¦ 152560 Complete AH10 per TSB, Replace fuel filter flange and affix protective film over flange..¦ CREATED 2018-09-06 04:39:00PM TAKEN BY MIKE VAN ALLEN | 150,000 Mile Service¦Air Bag Service¦Belt Service¦Brake Service¦Bulb Replacement¦Drive Train Service¦Steering Service¦Suspension Service¦Wheel Alignment Service¦Wiper Blade Service
10246 | ¦ 152560 Front tires 5.2mm 5.8mm Rear tires 6.4mm 4.8mm Tire pressure before: Front 36psi 37psi Rear 45psi 44psi. Set tire pressure to manufactures specification..¦ 152560 Complete Niello Porsche Multi-Point Inspection. Front tires 5.2mm 5.8mm Rear tires 6.4mm 4.8mm Front brakes 0mm Rear brakes 3.5mm to wear sensor. Found the following concerns during inspection: Found right side mirror glass is cracked; Recommend replace cracked mirror glass. Found rear hatch will not stay up; Recommend replace rear hatch struts. Found both front side markers are not working; Recommend replace defective bulbs and check operation. Found right front park lamp is not working; Recommend replace defective park lamp bulb. Found rear wiper blades is worn out and recommend replacement. Due to no service history; Recommend completing 150k service, airbag maintenance, and brake system flush. Found drive belt looks aged and cracked; Recommend replace drive belt. Found heave ridge on front brake rotors and cutting into brake pad. Already worn into wear sensor (brake pads replace and rotors were not, now undersized); Recommend replace front brakes. On road test, found front differential is very noisy; Recommend replace front differential. Found lower front control arm bushings are cracked and collapsed; Recommend replace lower control arms and align vehicle. Found instrument cluster has no display, especially when hot; Recommend replace instrument cluster..¦ 152560 Complete AH10 per TSB, Replace fuel filter flange and affix protective film over flange..¦ CREATED 2018-09-06 04:39:00PM TAKEN BY MIKE VAN ALLEN | 150,000 Mile Service¦Air Bag Service¦Belt Service¦Brake Service¦Bulb Replacement¦Drive Train Service¦Steering Service¦Suspension Service¦Wheel Alignment Service¦Wiper Blade Service
10246 | ¦ 152560 Front tires 5.2mm 5.8mm Rear tires 6.4mm 4.8mm Tire pressure before: Front 36psi 37psi Rear 45psi 44psi. Set tire pressure to manufactures specification..¦ 152560 Complete Niello Porsche Multi-Point Inspection. Front tires 5.2mm 5.8mm Rear tires 6.4mm 4.8mm Front brakes 0mm Rear brakes 3.5mm to wear sensor. Found the following concerns during inspection: Found right side mirror glass is cracked; Recommend replace cracked mirror glass. Found rear hatch will not stay up; Recommend replace rear hatch struts. Found both front side markers are not working; Recommend replace defective bulbs and check operation. Found right front park lamp is not working; Recommend replace defective park lamp bulb. Found rear wiper blades is worn out and recommend replacement. Due to no service history; Recommend completing 150k service, airbag maintenance, and brake system flush. Found drive belt looks aged and cracked; Recommend replace drive belt. Found heave ridge on front brake rotors and cutting into brake pad. Already worn into wear sensor (brake pads replace and rotors were not, now undersized); Recommend replace front brakes. On road test, found front differential is very noisy; Recommend replace front differential. Found lower front control arm bushings are cracked and collapsed; Recommend replace lower control arms and align vehicle. Found instrument cluster has no display, especially when hot; Recommend replace instrument cluster..¦ 152560 Complete AH10 per TSB, Replace fuel filter flange and affix protective film over flange..¦ CREATED 2018-09-06 04:39:00PM TAKEN BY MIKE VAN ALLEN | 150,000 Mile Service¦Air Bag Service¦Belt Service¦Brake Service¦Bulb Replacement¦Drive Train Service¦Steering Service¦Suspension Service¦Wheel Alignment Service¦Wiper Blade Service
10246 | ¦ 152560 Front tires 5.2mm 5.8mm Rear tires 6.4mm 4.8mm Tire pressure before: Front 36psi 37psi Rear 45psi 44psi. Set tire pressure to manufactures specification..¦ 152560 Complete Niello Porsche Multi-Point Inspection. Front tires 5.2mm 5.8mm Rear tires 6.4mm 4.8mm Front brakes 0mm Rear brakes 3.5mm to wear sensor. Found the following concerns during inspection: Found right side mirror glass is cracked; Recommend replace cracked mirror glass. Found rear hatch will not stay up; Recommend replace rear hatch struts. Found both front side markers are not working; Recommend replace defective bulbs and check operation. Found right front park lamp is not working; Recommend replace defective park lamp bulb. Found rear wiper blades is worn out and recommend replacement. Due to no service history; Recommend completing 150k service, airbag maintenance, and brake system flush. Found drive belt looks aged and cracked; Recommend replace drive belt. Found heave ridge on front brake rotors and cutting into brake pad. Already worn into wear sensor (brake pads replace and rotors were not, now undersized); Recommend replace front brakes. On road test, found front differential is very noisy; Recommend replace front differential. Found lower front control arm bushings are cracked and collapsed; Recommend replace lower control arms and align vehicle. Found instrument cluster has no display, especially when hot; Recommend replace instrument cluster..¦ 152560 Complete AH10 per TSB, Replace fuel filter flange and affix protective film over flange..¦ CREATED 2018-09-06 04:39:00PM TAKEN BY MIKE VAN ALLEN | 150,000 Mile Service¦Air Bag Service¦Belt Service¦Brake Service¦Bulb Replacement¦Drive Train Service¦Steering Service¦Suspension Service¦Wheel Alignment Service¦Wiper Blade Service
10246 | ¦ 152560 Front tires 5.2mm 5.8mm Rear tires 6.4mm 4.8mm Tire pressure before: Front 36psi 37psi Rear 45psi 44psi. Set tire pressure to manufactures specification..¦ 152560 Complete Niello Porsche Multi-Point Inspection. Front tires 5.2mm 5.8mm Rear tires 6.4mm 4.8mm Front brakes 0mm Rear brakes 3.5mm to wear sensor. Found the following concerns during inspection: Found right side mirror glass is cracked; Recommend replace cracked mirror glass. Found rear hatch will not stay up; Recommend replace rear hatch struts. Found both front side markers are not working; Recommend replace defective bulbs and check operation. Found right front park lamp is not working; Recommend replace defective park lamp bulb. Found rear wiper blades is worn out and recommend replacement. Due to no service history; Recommend completing 150k service, airbag maintenance, and brake system flush. Found drive belt looks aged and cracked; Recommend replace drive belt. Found heave ridge on front brake rotors and cutting into brake pad. Already worn into wear sensor (brake pads replace and rotors were not, now undersized); Recommend replace front brakes. On road test, found front differential is very noisy; Recommend replace front differential. Found lower front control arm bushings are cracked and collapsed; Recommend replace lower control arms and align vehicle. Found instrument cluster has no display, especially when hot; Recommend replace instrument cluster..¦ 152560 Complete AH10 per TSB, Replace fuel filter flange and affix protective film over flange..¦ CREATED 2018-09-06 04:39:00PM TAKEN BY MIKE VAN ALLEN | 150,000 Mile Service¦Air Bag Service¦Belt Service¦Brake Service¦Bulb Replacement¦Drive Train Service¦Steering Service¦Suspension Service¦Wheel Alignment Service¦Wiper Blade Service
10246 | ¦ 152560 Front tires 5.2mm 5.8mm Rear tires 6.4mm 4.8mm Tire pressure before: Front 36psi 37psi Rear 45psi 44psi. Set tire pressure to manufactures specification..¦ 152560 Complete Niello Porsche Multi-Point Inspection. Front tires 5.2mm 5.8mm Rear tires 6.4mm 4.8mm Front brakes 0mm Rear brakes 3.5mm to wear sensor. Found the following concerns during inspection: Found right side mirror glass is cracked; Recommend replace cracked mirror glass. Found rear hatch will not stay up; Recommend replace rear hatch struts. Found both front side markers are not working; Recommend replace defective bulbs and check operation. Found right front park lamp is not working; Recommend replace defective park lamp bulb. Found rear wiper blades is worn out and recommend replacement. Due to no service history; Recommend completing 150k service, airbag maintenance, and brake system flush. Found drive belt looks aged and cracked; Recommend replace drive belt. Found heave ridge on front brake rotors and cutting into brake pad. Already worn into wear sensor (brake pads replace and rotors were not, now undersized); Recommend replace front brakes. On road test, found front differential is very noisy; Recommend replace front differential. Found lower front control arm bushings are cracked and collapsed; Recommend replace lower control arms and align vehicle. Found instrument cluster has no display, especially when hot; Recommend replace instrument cluster..¦ 152560 Complete AH10 per TSB, Replace fuel filter flange and affix protective film over flange..¦ CREATED 2018-09-06 04:39:00PM TAKEN BY MIKE VAN ALLEN | 150,000 Mile Service¦Air Bag Service¦Belt Service¦Brake Service¦Bulb Replacement¦Drive Train Service¦Steering Service¦Suspension Service¦Wheel Alignment Service¦Wiper Blade Service
10246 | ¦ 152560 Front tires 5.2mm 5.8mm Rear tires 6.4mm 4.8mm Tire pressure before: Front 36psi 37psi Rear 45psi 44psi. Set tire pressure to manufactures specification..¦ 152560 Complete Niello Porsche Multi-Point Inspection. Front tires 5.2mm 5.8mm Rear tires 6.4mm 4.8mm Front brakes 0mm Rear brakes 3.5mm to wear sensor. Found the following concerns during inspection: Found right side mirror glass is cracked; Recommend replace cracked mirror glass. Found rear hatch will not stay up; Recommend replace rear hatch struts. Found both front side markers are not working; Recommend replace defective bulbs and check operation. Found right front park lamp is not working; Recommend replace defective park lamp bulb. Found rear wiper blades is worn out and recommend replacement. Due to no service history; Recommend completing 150k service, airbag maintenance, and brake system flush. Found drive belt looks aged and cracked; Recommend replace drive belt. Found heave ridge on front brake rotors and cutting into brake pad. Already worn into wear sensor (brake pads replace and rotors were not, now undersized); Recommend replace front brakes. On road test, found front differential is very noisy; Recommend replace front differential. Found lower front control arm bushings are cracked and collapsed; Recommend replace lower control arms and align vehicle. Found instrument cluster has no display, especially when hot; Recommend replace instrument cluster..¦ 152560 Complete AH10 per TSB, Replace fuel filter flange and affix protective film over flange..¦ CREATED 2018-09-06 04:39:00PM TAKEN BY MIKE VAN ALLEN | 150,000 Mile Service¦Air Bag Service¦Belt Service¦Brake Service¦Bulb Replacement¦Drive Train Service¦Steering Service¦Suspension Service¦Wheel Alignment Service¦Wiper Blade Service
10246 | ¦ 152560 Front tires 5.2mm 5.8mm Rear tires 6.4mm 4.8mm Tire pressure before: Front 36psi 37psi Rear 45psi 44psi. Set tire pressure to manufactures specification..¦ 152560 Complete Niello Porsche Multi-Point Inspection. Front tires 5.2mm 5.8mm Rear tires 6.4mm 4.8mm Front brakes 0mm Rear brakes 3.5mm to wear sensor. Found the following concerns during inspection: Found right side mirror glass is cracked; Recommend replace cracked mirror glass. Found rear hatch will not stay up; Recommend replace rear hatch struts. Found both front side markers are not working; Recommend replace defective bulbs and check operation. Found right front park lamp is not working; Recommend replace defective park lamp bulb. Found rear wiper blades is worn out and recommend replacement. Due to no service history; Recommend completing 150k service, airbag maintenance, and brake system flush. Found drive belt looks aged and cracked; Recommend replace drive belt. Found heave ridge on front brake rotors and cutting into brake pad. Already worn into wear sensor (brake pads replace and rotors were not, now undersized); Recommend replace front brakes. On road test, found front differential is very noisy; Recommend replace front differential. Found lower front control arm bushings are cracked and collapsed; Recommend replace lower control arms and align vehicle. Found instrument cluster has no display, especially when hot; Recommend replace instrument cluster..¦ 152560 Complete AH10 per TSB, Replace fuel filter flange and affix protective film over flange..¦ CREATED 2018-09-06 04:39:00PM TAKEN BY MIKE VAN ALLEN | 150,000 Mile Service¦Air Bag Service¦Belt Service¦Brake Service¦Bulb Replacement¦Drive Train Service¦Steering Service¦Suspension Service¦Wheel Alignment Service¦Wiper Blade Service
10246 | ¦ 152560 Front tires 5.2mm 5.8mm Rear tires 6.4mm 4.8mm Tire pressure before: Front 36psi 37psi Rear 45psi 44psi. Set tire pressure to manufactures specification..¦ 152560 Complete Niello Porsche Multi-Point Inspection. Front tires 5.2mm 5.8mm Rear tires 6.4mm 4.8mm Front brakes 0mm Rear brakes 3.5mm to wear sensor. Found the following concerns during inspection: Found right side mirror glass is cracked; Recommend replace cracked mirror glass. Found rear hatch will not stay up; Recommend replace rear hatch struts. Found both front side markers are not working; Recommend replace defective bulbs and check operation. Found right front park lamp is not working; Recommend replace defective park lamp bulb. Found rear wiper blades is worn out and recommend replacement. Due to no service history; Recommend completing 150k service, airbag maintenance, and brake system flush. Found drive belt looks aged and cracked; Recommend replace drive belt. Found heave ridge on front brake rotors and cutting into brake pad. Already worn into wear sensor (brake pads replace and rotors were not, now undersized); Recommend replace front brakes. On road test, found front differential is very noisy; Recommend replace front differential. Found lower front control arm bushings are cracked and collapsed; Recommend replace lower control arms and align vehicle. Found instrument cluster has no display, especially when hot; Recommend replace instrument cluster..¦ 152560 Complete AH10 per TSB, Replace fuel filter flange and affix protective film over flange..¦ CREATED 2018-09-06 04:39:00PM TAKEN BY MIKE VAN ALLEN | 150,000 Mile Service¦Air Bag Service¦Belt Service¦Brake Service¦Bulb Replacement¦Drive Train Service¦Steering Service¦Suspension Service¦Wheel Alignment Service¦Wiper Blade Service
10264 | ¦ VEHICLE NEEDS REAR TIRES.¦ 38582 450 PERFORMED CAYENNE MAJOR MAINTENANCE; COMPLETE ON BOARD DIAGNOSTICS. INSPECTIONS OF WIPER SYSTEM, HORN, TIRES, BATTERY, SPARE TIRE, LIGHTS, RADIATORS, AIR INTAKES, BRAKES, AXLE SHAFTS, DRIVE SHAFT, FLUID LEVELS, TIRE PRESSURE, FIREWALL BODY DRAINS FOR DEBRIS, PARKING BRAKE, HEATING/AC SYSTEM, SEAT BELTS, AND DRIVE BELT. DRAIN ENGINE OIL, REPLACE ENGINE OIL AND FILTER. SET FLUID LEVELS AND TIRE PRESSURES. REPLACE WIPER BLADES. REPLACE SPARK PLUGS. REPLACE TIRE SEALANT. REPLACE CABIN AIR FILTER AND ENGINE AIR FILTER(S). LUBRICATE DOOR LATCHES, WINDOWS AND WIPER PIVOT POINTS. PERFORM ADAPTATION OF PANORAMA SUN ROOF CONTROL MODULE. RESET SERVICE REMINDER. ROAD TESTED VEHICLE. After performing 40k felt minor misfires from engine, scanned and found misfires on cylinders 3 and 5, moved coils and plugs around and the misfires followed the plugs, replaced the 2 newly installed plugs with 2 more new ones and the misfire went away..¦ 38582 100 Performed 2 year brake fluid flush for client.¦ 38582 250 Inspected and found front brakes at 2mm, replaced front rotors, sensors and pads for client | New Tire(s)
10276 | ¦ RECOMMENDATIONS: 4YR/40K MILE MAJOR SERVICE, BI-ANNUAL BRAKE FLUID SVC, WIPER BLADES. NO FURTHER WORK PERFORMED AT THIS TIME. ORDERED BULB FOR ENGINE COMPARTMENT LID.¦ 35364 PER SCHEDULED MAINT 200 tech 900130 remove and replace drive belt . per. customers request.¦ 35366 PER SCHEDULED MAINT 150 tech 900130 completed 10k mile service. drain engine oil and replace oil filter, o-ring seal, drain plug washer and top of to specs, completed vehicle inspection and top of fluid levels as needed, reset service interval and stamp service book, completed 2 mile test drive and set tire pressures and clock.¦ 35366 due to service tech 900130 completed vehicle inspection , please see inspection sheet for information.¦ 35366 required tech 900130 set tire pressures and check wheel torque | 40,000 Mile Service¦Brake Service¦Wiper Blade Service
10276 | ¦ RECOMMENDATIONS: 4YR/40K MILE MAJOR SERVICE, BI-ANNUAL BRAKE FLUID SVC, WIPER BLADES. NO FURTHER WORK PERFORMED AT THIS TIME. ORDERED BULB FOR ENGINE COMPARTMENT LID.¦ 35364 PER SCHEDULED MAINT 200 tech 900130 remove and replace drive belt . per. customers request.¦ 35366 PER SCHEDULED MAINT 150 tech 900130 completed 10k mile service. drain engine oil and replace oil filter, o-ring seal, drain plug washer and top of to specs, completed vehicle inspection and top of fluid levels as needed, reset service interval and stamp service book, completed 2 mile test drive and set tire pressures and clock.¦ 35366 due to service tech 900130 completed vehicle inspection , please see inspection sheet for information.¦ 35366 required tech 900130 set tire pressures and check wheel torque | 40,000 Mile Service¦Brake Service¦Wiper Blade Service
10276 | ¦ RECOMMENDATIONS: 4YR/40K MILE MAJOR SERVICE, BI-ANNUAL BRAKE FLUID SVC, WIPER BLADES. NO FURTHER WORK PERFORMED AT THIS TIME. ORDERED BULB FOR ENGINE COMPARTMENT LID.¦ 35364 PER SCHEDULED MAINT 200 tech 900130 remove and replace drive belt . per. customers request.¦ 35366 PER SCHEDULED MAINT 150 tech 900130 completed 10k mile service. drain engine oil and replace oil filter, o-ring seal, drain plug washer and top of to specs, completed vehicle inspection and top of fluid levels as needed, reset service interval and stamp service book, completed 2 mile test drive and set tire pressures and clock.¦ 35366 due to service tech 900130 completed vehicle inspection , please see inspection sheet for information.¦ 35366 required tech 900130 set tire pressures and check wheel torque | 40,000 Mile Service¦Brake Service¦Wiper Blade Service
10292 | ¦ 25136 PORSCHE LOANER VEHICLE SUPPLIED LOANER STOCK #.¦ 25136 TEST DRIVE VEHICLE AND CONFIRM CUSTOMER CONCERN. VEHICLE PULLS RIGHT UNDER HARD BRAKING. PERFORM VISUAL INSPECTION. FOUND FRONT TIRES FEATHERING AND PITTING. FRONT TIRES MEASURE 6&5/32. REC 2 NEW FRONT TIRES DUE TO WEAR AND ALIGNMENT CHECK/ADJUSTMENT..¦ CLIENT HAS DECLINED TIRE THEY HAVE THEIR OWN AN D WILL HAVE THEM INSTALLED SOMEWHERE ELSE. THANK YOU FOR YOUR SERVICE. WE WILL ATTEMPT TO FOLLOW UP IN THE NEXT COUPLE DAYS HAVE A GREAT WEEK!.¦ 25136 PERFORMED MULTIPOINT INSPECTION FRONT BRAKES 5 mm REAR BRAKES 6 mm FRONT TIRES 6&5 /32 INCH REAR TIRES 7 /32 INCH FRONT TIRES 38 PSI REAR TIRES 44 PSI FOUND FRONT TIRES FEATHERING/PITTING, 3 FLOOR MATS INSTALLED CAUSING GAS PEDAL TO STICK DOWN AND AFTERMARKET MESH INSIDE GRILL CAUSING FAULT FOR RADIATOR SHUTTERS.¦ 25136 ROAD TEST VEHICLE AND CONFIRM CUSTOMER CONCERN. LIFT VEHICLE AND PERFORM VISUAL INSPECTION. CHECK TI AND FOUND RELATED TI 124/17 FOR HARD GEAR CHANGES. PERFORM WORK AS INSTRUCTED IN TI. TRANSMISSION REPROGRAMMING AND ADAPTION FOR THROTTLE, KICKDOWN AND COOLING FLAPS. PROGRAMMING AND ADAPTION COMPLETE SUCCESSFULLY. ROAD TEST VEHICLE AND CONFIRM NORMAL SHIFTING AND OPERATION OF TRANSMISSION. | New Tire(s)¦Wheel Alignment Service
10292 | ¦ 25136 PORSCHE LOANER VEHICLE SUPPLIED LOANER STOCK #.¦ 25136 TEST DRIVE VEHICLE AND CONFIRM CUSTOMER CONCERN. VEHICLE PULLS RIGHT UNDER HARD BRAKING. PERFORM VISUAL INSPECTION. FOUND FRONT TIRES FEATHERING AND PITTING. FRONT TIRES MEASURE 6&5/32. REC 2 NEW FRONT TIRES DUE TO WEAR AND ALIGNMENT CHECK/ADJUSTMENT..¦ CLIENT HAS DECLINED TIRE THEY HAVE THEIR OWN AN D WILL HAVE THEM INSTALLED SOMEWHERE ELSE. THANK YOU FOR YOUR SERVICE. WE WILL ATTEMPT TO FOLLOW UP IN THE NEXT COUPLE DAYS HAVE A GREAT WEEK!.¦ 25136 PERFORMED MULTIPOINT INSPECTION FRONT BRAKES 5 mm REAR BRAKES 6 mm FRONT TIRES 6&5 /32 INCH REAR TIRES 7 /32 INCH FRONT TIRES 38 PSI REAR TIRES 44 PSI FOUND FRONT TIRES FEATHERING/PITTING, 3 FLOOR MATS INSTALLED CAUSING GAS PEDAL TO STICK DOWN AND AFTERMARKET MESH INSIDE GRILL CAUSING FAULT FOR RADIATOR SHUTTERS.¦ 25136 ROAD TEST VEHICLE AND CONFIRM CUSTOMER CONCERN. LIFT VEHICLE AND PERFORM VISUAL INSPECTION. CHECK TI AND FOUND RELATED TI 124/17 FOR HARD GEAR CHANGES. PERFORM WORK AS INSTRUCTED IN TI. TRANSMISSION REPROGRAMMING AND ADAPTION FOR THROTTLE, KICKDOWN AND COOLING FLAPS. PROGRAMMING AND ADAPTION COMPLETE SUCCESSFULLY. ROAD TEST VEHICLE AND CONFIRM NORMAL SHIFTING AND OPERATION OF TRANSMISSION. | New Tire(s)¦Wheel Alignment Service
10296 | ¦ 45507 CLIENT STATES SPORT MODE WILL INTERMITTENTLY ENGAGE, PERFORMED FUNCTION TEST AND FOUND BUTTON STICKING DUE TO STICKY SUBSTANCE. CLEANED OFF BUTTON AND PERFORMED FUNCTION TEST, OPERATING AS DESIGNED..¦ 45507 SET TIRE PRESSURES. FRONT 37 PSI, REAR 46 PSI. NOTE: RECOMMEND FOUR TIRES. RECOMMEND ALIGNMENT. RECOMMEND BRAKE FLUSH. ASH TRAY MISSING. ALL TIRES NON N RATED.¦ 45507 CLIENT STATES VEHICLE WILL NOT SHIFT INTO MANUAL MODE. PERFORMED VEHICLE ROAD TEST AND PERFORMED FUNCTION TEST, VERIFIED CLIENT CONCERN. PERFORMED VEHICLE ANALYSIS LOG, SCANNED VEHICLE FOR FAULTS AND FOUND ACTIVE FAULT IN TRANSMISSION CONTROL UNIT. PER GUIDED FAULT FINDING, FOUND FAULTY GEAR SHIFT SELECTOR. REMOVED CENTER AIR VENTS TO ACCESS REMOVAL OF PCM. REMOVED PCM, REMOVED CENTER BUTTON CONSOLE TO ACCESS SHIFT SELECTOR. REPLACED SHIFT SELECTOR AND ADJUSTED SHIFT CABLE. REASSEMBLED AND PERFORMED VEHICLE ROAD TEST, PERFORMED FUNCTION TEST AND VEHICLE OPERATING AS DESIGNED. SCANNED VEHICLE FOR FAULTS AND NO ACTIVE FAULTS FOUND AT THIS TIME, PERFORMED ENDING VAL | Brake Service¦New Tire(s)¦Wheel Alignment Service
10296 | ¦ 45507 CLIENT STATES SPORT MODE WILL INTERMITTENTLY ENGAGE, PERFORMED FUNCTION TEST AND FOUND BUTTON STICKING DUE TO STICKY SUBSTANCE. CLEANED OFF BUTTON AND PERFORMED FUNCTION TEST, OPERATING AS DESIGNED..¦ 45507 SET TIRE PRESSURES. FRONT 37 PSI, REAR 46 PSI. NOTE: RECOMMEND FOUR TIRES. RECOMMEND ALIGNMENT. RECOMMEND BRAKE FLUSH. ASH TRAY MISSING. ALL TIRES NON N RATED.¦ 45507 CLIENT STATES VEHICLE WILL NOT SHIFT INTO MANUAL MODE. PERFORMED VEHICLE ROAD TEST AND PERFORMED FUNCTION TEST, VERIFIED CLIENT CONCERN. PERFORMED VEHICLE ANALYSIS LOG, SCANNED VEHICLE FOR FAULTS AND FOUND ACTIVE FAULT IN TRANSMISSION CONTROL UNIT. PER GUIDED FAULT FINDING, FOUND FAULTY GEAR SHIFT SELECTOR. REMOVED CENTER AIR VENTS TO ACCESS REMOVAL OF PCM. REMOVED PCM, REMOVED CENTER BUTTON CONSOLE TO ACCESS SHIFT SELECTOR. REPLACED SHIFT SELECTOR AND ADJUSTED SHIFT CABLE. REASSEMBLED AND PERFORMED VEHICLE ROAD TEST, PERFORMED FUNCTION TEST AND VEHICLE OPERATING AS DESIGNED. SCANNED VEHICLE FOR FAULTS AND NO ACTIVE FAULTS FOUND AT THIS TIME, PERFORMED ENDING VAL | Brake Service¦New Tire(s)¦Wheel Alignment Service
10296 | ¦ 45507 CLIENT STATES SPORT MODE WILL INTERMITTENTLY ENGAGE, PERFORMED FUNCTION TEST AND FOUND BUTTON STICKING DUE TO STICKY SUBSTANCE. CLEANED OFF BUTTON AND PERFORMED FUNCTION TEST, OPERATING AS DESIGNED..¦ 45507 SET TIRE PRESSURES. FRONT 37 PSI, REAR 46 PSI. NOTE: RECOMMEND FOUR TIRES. RECOMMEND ALIGNMENT. RECOMMEND BRAKE FLUSH. ASH TRAY MISSING. ALL TIRES NON N RATED.¦ 45507 CLIENT STATES VEHICLE WILL NOT SHIFT INTO MANUAL MODE. PERFORMED VEHICLE ROAD TEST AND PERFORMED FUNCTION TEST, VERIFIED CLIENT CONCERN. PERFORMED VEHICLE ANALYSIS LOG, SCANNED VEHICLE FOR FAULTS AND FOUND ACTIVE FAULT IN TRANSMISSION CONTROL UNIT. PER GUIDED FAULT FINDING, FOUND FAULTY GEAR SHIFT SELECTOR. REMOVED CENTER AIR VENTS TO ACCESS REMOVAL OF PCM. REMOVED PCM, REMOVED CENTER BUTTON CONSOLE TO ACCESS SHIFT SELECTOR. REPLACED SHIFT SELECTOR AND ADJUSTED SHIFT CABLE. REASSEMBLED AND PERFORMED VEHICLE ROAD TEST, PERFORMED FUNCTION TEST AND VEHICLE OPERATING AS DESIGNED. SCANNED VEHICLE FOR FAULTS AND NO ACTIVE FAULTS FOUND AT THIS TIME, PERFORMED ENDING VAL | Brake Service¦New Tire(s)¦Wheel Alignment Service
10339 | ¦ CUSTOMER REQUESTED A LOANER CC CREATED 2018-09- 04 04:12:00PM TAKEN BY ALEXANDRA RODRIGUEZ.¦ 130157 **c** TECH 104671 8.00TU VERIFIED COOLANT PIPES TO BE LEAKING UNDER INTAKE MANIFOLD. REPLACED THERMOSTAT HOUSING ALONG WITH NEW HARDWARE AND VERIFIED NO LEAKS TO RETURN. BLED COOLING SYSTEM AND VERIFIED NO ISSUES HAD RETURNED DURING TEST DRIVE..¦ 130157 **C** TECH 104671 0.50TU PERFORMED STATE INSPECTION.¦ RECOMMEND FOUR WHEEL ALIGNMENT WITH ACC (PREVENTATIVE MAINT).¦ RECOMMEND ROAD FORCE BALANCE ALL 4 TIRES (PREVENTATIVE MAINT).¦ 130167.¦ ANNUAL SERVICE V8 CAYENNE (OIL CHANGE W/FILTER, CABIN AIR FILTER, ENGINE AIR FILTER, INSPECTIONS, CHECKLIST).¦ RECOMMEND BRAKE FLUID SERVICE (PREVENTATIVE MAINT) | Wheel Balance¦Wheel Alignment Service¦Brake Service
10339 | ¦ CUSTOMER REQUESTED A LOANER CC CREATED 2018-09- 04 04:12:00PM TAKEN BY ALEXANDRA RODRIGUEZ.¦ 130157 **c** TECH 104671 8.00TU VERIFIED COOLANT PIPES TO BE LEAKING UNDER INTAKE MANIFOLD. REPLACED THERMOSTAT HOUSING ALONG WITH NEW HARDWARE AND VERIFIED NO LEAKS TO RETURN. BLED COOLING SYSTEM AND VERIFIED NO ISSUES HAD RETURNED DURING TEST DRIVE..¦ 130157 **C** TECH 104671 0.50TU PERFORMED STATE INSPECTION.¦ RECOMMEND FOUR WHEEL ALIGNMENT WITH ACC (PREVENTATIVE MAINT).¦ RECOMMEND ROAD FORCE BALANCE ALL 4 TIRES (PREVENTATIVE MAINT).¦ 130167.¦ ANNUAL SERVICE V8 CAYENNE (OIL CHANGE W/FILTER, CABIN AIR FILTER, ENGINE AIR FILTER, INSPECTIONS, CHECKLIST).¦ RECOMMEND BRAKE FLUID SERVICE (PREVENTATIVE MAINT) | Wheel Balance¦Wheel Alignment Service¦Brake Service
10339 | ¦ CUSTOMER REQUESTED A LOANER CC CREATED 2018-09- 04 04:12:00PM TAKEN BY ALEXANDRA RODRIGUEZ.¦ 130157 **c** TECH 104671 8.00TU VERIFIED COOLANT PIPES TO BE LEAKING UNDER INTAKE MANIFOLD. REPLACED THERMOSTAT HOUSING ALONG WITH NEW HARDWARE AND VERIFIED NO LEAKS TO RETURN. BLED COOLING SYSTEM AND VERIFIED NO ISSUES HAD RETURNED DURING TEST DRIVE..¦ 130157 **C** TECH 104671 0.50TU PERFORMED STATE INSPECTION.¦ RECOMMEND FOUR WHEEL ALIGNMENT WITH ACC (PREVENTATIVE MAINT).¦ RECOMMEND ROAD FORCE BALANCE ALL 4 TIRES (PREVENTATIVE MAINT).¦ 130167.¦ ANNUAL SERVICE V8 CAYENNE (OIL CHANGE W/FILTER, CABIN AIR FILTER, ENGINE AIR FILTER, INSPECTIONS, CHECKLIST).¦ RECOMMEND BRAKE FLUID SERVICE (PREVENTATIVE MAINT) | Wheel Balance¦Wheel Alignment Service¦Brake Service
10363 | ¦ TECHNICIAN DIAGNOSED VEHICLE AND FOUND PASSIVE FAULT (NOT¦PRESENT AT THIS TIME). TECHNICIAN CLEARED CODES AND TEST¦DROVE VEHICLE. CODES DID NOT RETURN. CUSTOMER IS ADVISED TO¦MONITOR.¦ TECHNICIAN TESTED HORN AND COULD NOT GET HORN TO STICK.¦COULD NOT DUPLICATE CUSTOMER AT THIS TIME. TECHNICIAN¦REMOVED HORN ASSEMBLY AND CLEANED OUT CLIPS | Oil &amp; Filter Change
10366 | ¦ 3 CHANGED OIL AND FILTER. FRONT BRAKES 2MM, REAR BRAKES 5MM. PAD LIGHT IS ON - SUGGEST NEW FRONT BRAKES, COST IS $1,341 LEFT FRONT TIRE 4/32, ALL OTHERS 3/32 AND RIGHT FRONT TIRE IS BALD ON INNER EDGE, SUGGEST 4 NEW TIRES AND ALIGNMENT, COST IS $1,715. RIGHT FRONT TPMS SENSOR DOES NOT READ AND HAS THE TPMS LIGHT ON, SUGGEST ALL 4 TPMS SENSORS DUE BY AGE, COST IS $710 AT THE SAME TIME AS THE TIRES (OR $950 AT A SEPERATE TIME) WE NEED TO ORDER THE BRAKES, TIRES AND TPMS SENSORS. COMPLETED MULTIPOINT INSPECTION SERVICE, RESET SERVICE LIGHT NAD THE NEXT OIL CHANGE IS DUE AT 43761 MILES OR SEPT 2019, WHICHEVER OCCURS FIRST | Brake Service¦New Tire(s)¦TPMS Service¦Wheel Alignment Service
10366 | ¦ 3 CHANGED OIL AND FILTER. FRONT BRAKES 2MM, REAR BRAKES 5MM. PAD LIGHT IS ON - SUGGEST NEW FRONT BRAKES, COST IS $1,341 LEFT FRONT TIRE 4/32, ALL OTHERS 3/32 AND RIGHT FRONT TIRE IS BALD ON INNER EDGE, SUGGEST 4 NEW TIRES AND ALIGNMENT, COST IS $1,715. RIGHT FRONT TPMS SENSOR DOES NOT READ AND HAS THE TPMS LIGHT ON, SUGGEST ALL 4 TPMS SENSORS DUE BY AGE, COST IS $710 AT THE SAME TIME AS THE TIRES (OR $950 AT A SEPERATE TIME) WE NEED TO ORDER THE BRAKES, TIRES AND TPMS SENSORS. COMPLETED MULTIPOINT INSPECTION SERVICE, RESET SERVICE LIGHT NAD THE NEXT OIL CHANGE IS DUE AT 43761 MILES OR SEPT 2019, WHICHEVER OCCURS FIRST | Brake Service¦New Tire(s)¦TPMS Service¦Wheel Alignment Service
10366 | ¦ 3 CHANGED OIL AND FILTER. FRONT BRAKES 2MM, REAR BRAKES 5MM. PAD LIGHT IS ON - SUGGEST NEW FRONT BRAKES, COST IS $1,341 LEFT FRONT TIRE 4/32, ALL OTHERS 3/32 AND RIGHT FRONT TIRE IS BALD ON INNER EDGE, SUGGEST 4 NEW TIRES AND ALIGNMENT, COST IS $1,715. RIGHT FRONT TPMS SENSOR DOES NOT READ AND HAS THE TPMS LIGHT ON, SUGGEST ALL 4 TPMS SENSORS DUE BY AGE, COST IS $710 AT THE SAME TIME AS THE TIRES (OR $950 AT A SEPERATE TIME) WE NEED TO ORDER THE BRAKES, TIRES AND TPMS SENSORS. COMPLETED MULTIPOINT INSPECTION SERVICE, RESET SERVICE LIGHT NAD THE NEXT OIL CHANGE IS DUE AT 43761 MILES OR SEPT 2019, WHICHEVER OCCURS FIRST | Brake Service¦New Tire(s)¦TPMS Service¦Wheel Alignment Service
10366 | ¦ 3 CHANGED OIL AND FILTER. FRONT BRAKES 2MM, REAR BRAKES 5MM. PAD LIGHT IS ON - SUGGEST NEW FRONT BRAKES, COST IS $1,341 LEFT FRONT TIRE 4/32, ALL OTHERS 3/32 AND RIGHT FRONT TIRE IS BALD ON INNER EDGE, SUGGEST 4 NEW TIRES AND ALIGNMENT, COST IS $1,715. RIGHT FRONT TPMS SENSOR DOES NOT READ AND HAS THE TPMS LIGHT ON, SUGGEST ALL 4 TPMS SENSORS DUE BY AGE, COST IS $710 AT THE SAME TIME AS THE TIRES (OR $950 AT A SEPERATE TIME) WE NEED TO ORDER THE BRAKES, TIRES AND TPMS SENSORS. COMPLETED MULTIPOINT INSPECTION SERVICE, RESET SERVICE LIGHT NAD THE NEXT OIL CHANGE IS DUE AT 43761 MILES OR SEPT 2019, WHICHEVER OCCURS FIRST | Brake Service¦New Tire(s)¦TPMS Service¦Wheel Alignment Service
10419 | ¦ 32885 PERFORMED BFF SERVICE.¦ 32885 PERFORMED LOF SERVICE WITH PLUGS AND BGS. RESET LIGHT WITH TESTER.¦ 32885 FOUND NAIL IN INNER TREAD OF TIRE RECOMMEND TIRE REPLACEMENT | New Tire(s)
10479 | ¦ THE RIGHT REAR TIRE HAS A NAIL IN THE INNER SIDE WALL OF THE TIRE. BOTH REAR TIRES ARE NON PORSCHE RATED MICHELINS THAT WE DO NOT STOCK. THE FRONT TIRES ARE PORSCHE N-SPEC CONTINENTAL TIRES. RECOMMEND REPLACING BOTH REAR TIRES TO MATCH THE FRONT TIRES. (PARTS- 255/55R18 CONTINENTAL CROSS CONTACT LX SPORT N0).¦ 80945 NAIL IN TIRE. REAR TIRES DO NOT MATCH THE FRONT. CUSTOMER DECLINED 2 TIRES. | New Tire(s)
10506 | ¦ 59492 26 Removed and replaced window switch.¦ 59492 customer declines brakes, front tires, and alignment at this time.¦ 59492 100 mounted and computer balanced new tires.¦ CUSTOMER REQUESTED A LOANER CREATED 2018-08-31 12:21:00PM TAKEN BY WILLIE GILDER | Brake Service¦New Tire(s)¦Wheel Alignment Service
10506 | ¦ 59492 26 Removed and replaced window switch.¦ 59492 customer declines brakes, front tires, and alignment at this time.¦ 59492 100 mounted and computer balanced new tires.¦ CUSTOMER REQUESTED A LOANER CREATED 2018-08-31 12:21:00PM TAKEN BY WILLIE GILDER | Brake Service¦New Tire(s)¦Wheel Alignment Service
10506 | ¦ 59492 26 Removed and replaced window switch.¦ 59492 customer declines brakes, front tires, and alignment at this time.¦ 59492 100 mounted and computer balanced new tires.¦ CUSTOMER REQUESTED A LOANER CREATED 2018-08-31 12:21:00PM TAKEN BY WILLIE GILDER | Brake Service¦New Tire(s)¦Wheel Alignment Service
10551 | ¦ 51268 PER CUSTOMERS REQUEST 150 PERFORMED 50K PERFORM LOF TOP ALL FLUIDS ADJUSTED TIRE PRESSURE RESET SERVICE LIGHT FILLED INSPECTION SHEET AND MAINT BOOK TEST DROVE FOUND OK 900237.¦ 51268 REQUIRED FRONTS 32 REARS 36 PSI TORQUED WHEELS TO MANUFACTURE SPECS 900237.¦ 51268 FOUND HIGH PRESSURE PUMP FAULTY PRESSURE TO LOW 701 PERFORMED DIA FOUND FAULT FOR HIGH PRESSURE PUMP PRESSURE TO LOW, REDUCE ENGINE POWER, CHECKED ACTUAL VALUES FOUND PRESSURE IN HIGH SIDE LOW, REMOVED HIGH PRESSURE PUMP, FOUND CAMSHAFT STOPPER BROKEN IN CAMSHAFT BANK 2 SEQUENTIAL DAMAGE WHEN REMOVING PUMP, TOOK PICS AND SEND, REMOVED CAM COVER BOTH BANKS REMOVED CAMSHAFT BANK 2 TO REMOVED BROKEN CAMSHAFT STOPPER IN CAM, CLEANED AS BEST AS POSSIBLE, RE INSTALLED CAMSHAFTS AND ADJUSTED TIMING BOTH BANKS, INSTALLED CAM COVERS, BLED COOLING SYSTEM CLEARED ALL FAULTS AND PERFORMED ADAPTATION TEST DROVE FOUND OK AFTER REPAIRS 900237.¦ no recs.¦ 51268 PER REPAIR ORDER PERFORMED VEHICLE INSPECTION FOUND FRONT TIRES AT 4MM NEED ATTENTION SOON, 4 WHEEL ALIGNMENT WHEN REPLACING FRONT TIRES, REAR BRAKES AT 4MM ON PADS NEED ATTENTION SOON, TB INJECTION SERVICE DUE, CUSTOMER DECLINED REPAIRS AT TIME 900237 | Brake Service¦New Tire(s)¦Wheel Alignment Service
10551 | ¦ 51268 PER CUSTOMERS REQUEST 150 PERFORMED 50K PERFORM LOF TOP ALL FLUIDS ADJUSTED TIRE PRESSURE RESET SERVICE LIGHT FILLED INSPECTION SHEET AND MAINT BOOK TEST DROVE FOUND OK 900237.¦ 51268 REQUIRED FRONTS 32 REARS 36 PSI TORQUED WHEELS TO MANUFACTURE SPECS 900237.¦ 51268 FOUND HIGH PRESSURE PUMP FAULTY PRESSURE TO LOW 701 PERFORMED DIA FOUND FAULT FOR HIGH PRESSURE PUMP PRESSURE TO LOW, REDUCE ENGINE POWER, CHECKED ACTUAL VALUES FOUND PRESSURE IN HIGH SIDE LOW, REMOVED HIGH PRESSURE PUMP, FOUND CAMSHAFT STOPPER BROKEN IN CAMSHAFT BANK 2 SEQUENTIAL DAMAGE WHEN REMOVING PUMP, TOOK PICS AND SEND, REMOVED CAM COVER BOTH BANKS REMOVED CAMSHAFT BANK 2 TO REMOVED BROKEN CAMSHAFT STOPPER IN CAM, CLEANED AS BEST AS POSSIBLE, RE INSTALLED CAMSHAFTS AND ADJUSTED TIMING BOTH BANKS, INSTALLED CAM COVERS, BLED COOLING SYSTEM CLEARED ALL FAULTS AND PERFORMED ADAPTATION TEST DROVE FOUND OK AFTER REPAIRS 900237.¦ no recs.¦ 51268 PER REPAIR ORDER PERFORMED VEHICLE INSPECTION FOUND FRONT TIRES AT 4MM NEED ATTENTION SOON, 4 WHEEL ALIGNMENT WHEN REPLACING FRONT TIRES, REAR BRAKES AT 4MM ON PADS NEED ATTENTION SOON, TB INJECTION SERVICE DUE, CUSTOMER DECLINED REPAIRS AT TIME 900237 | Brake Service¦New Tire(s)¦Wheel Alignment Service
10551 | ¦ 51268 PER CUSTOMERS REQUEST 150 PERFORMED 50K PERFORM LOF TOP ALL FLUIDS ADJUSTED TIRE PRESSURE RESET SERVICE LIGHT FILLED INSPECTION SHEET AND MAINT BOOK TEST DROVE FOUND OK 900237.¦ 51268 REQUIRED FRONTS 32 REARS 36 PSI TORQUED WHEELS TO MANUFACTURE SPECS 900237.¦ 51268 FOUND HIGH PRESSURE PUMP FAULTY PRESSURE TO LOW 701 PERFORMED DIA FOUND FAULT FOR HIGH PRESSURE PUMP PRESSURE TO LOW, REDUCE ENGINE POWER, CHECKED ACTUAL VALUES FOUND PRESSURE IN HIGH SIDE LOW, REMOVED HIGH PRESSURE PUMP, FOUND CAMSHAFT STOPPER BROKEN IN CAMSHAFT BANK 2 SEQUENTIAL DAMAGE WHEN REMOVING PUMP, TOOK PICS AND SEND, REMOVED CAM COVER BOTH BANKS REMOVED CAMSHAFT BANK 2 TO REMOVED BROKEN CAMSHAFT STOPPER IN CAM, CLEANED AS BEST AS POSSIBLE, RE INSTALLED CAMSHAFTS AND ADJUSTED TIMING BOTH BANKS, INSTALLED CAM COVERS, BLED COOLING SYSTEM CLEARED ALL FAULTS AND PERFORMED ADAPTATION TEST DROVE FOUND OK AFTER REPAIRS 900237.¦ no recs.¦ 51268 PER REPAIR ORDER PERFORMED VEHICLE INSPECTION FOUND FRONT TIRES AT 4MM NEED ATTENTION SOON, 4 WHEEL ALIGNMENT WHEN REPLACING FRONT TIRES, REAR BRAKES AT 4MM ON PADS NEED ATTENTION SOON, TB INJECTION SERVICE DUE, CUSTOMER DECLINED REPAIRS AT TIME 900237 | Brake Service¦New Tire(s)¦Wheel Alignment Service
10569 | ¦ 14552 Front tires 5.6mm 5.7mm Rear tires 3.1mm 2.7mm Tire pressure before: Front 32psi 30psi Rear 39psi 39psi. Set tire pressure to manufactures specification..¦ WAIT CREATED 2018-09-10 05:49:00PM TAKEN BY JOS E DOMINGUEZ.¦ 14556 Completed oil change service; Replace oil and filter, checked under body for damage or leaks, checked battery, Checked tire pressures, checked tire wear, checked brake wear, checked all fluids and topped off, reset maintenance light. Road test vehicle..¦ 14556 Complete Niello Porsche Multi-Point Inspection. Front tires 5.6mm 5.7mm Rear tires 3.1mm 2.7mm Front brakes 7.5mm Rear brakes 5.5mm to wear sensors. Found the following concerns during inspection: Found wiper blades are worn and recommend replacement. Found rear tires are getting close to wear limit; Recommend replace rear tires soon. | New Tire(s)¦Wiper Blade Service
10569 | ¦ 14552 Front tires 5.6mm 5.7mm Rear tires 3.1mm 2.7mm Tire pressure before: Front 32psi 30psi Rear 39psi 39psi. Set tire pressure to manufactures specification..¦ WAIT CREATED 2018-09-10 05:49:00PM TAKEN BY JOS E DOMINGUEZ.¦ 14556 Completed oil change service; Replace oil and filter, checked under body for damage or leaks, checked battery, Checked tire pressures, checked tire wear, checked brake wear, checked all fluids and topped off, reset maintenance light. Road test vehicle..¦ 14556 Complete Niello Porsche Multi-Point Inspection. Front tires 5.6mm 5.7mm Rear tires 3.1mm 2.7mm Front brakes 7.5mm Rear brakes 5.5mm to wear sensors. Found the following concerns during inspection: Found wiper blades are worn and recommend replacement. Found rear tires are getting close to wear limit; Recommend replace rear tires soon. | New Tire(s)¦Wiper Blade Service
10596 | ¦ 50473 adjusted tire pressures to manufacturer specification tread depth measurements front:5.5mm 5.5mm, rear:5mm 5mm.¦ 50473 carried out multi point inspection as requested, performed visual inspection, completed sheet, checked and topped off all fluids as needed, checked condition of tires and adjusted air pressures as needed, during inspection noticed rear lid struts and weak and have a hard time holding the lid up, also vehicle ride height sensor bracket is broken and will need to be replaced, alternator is not charging the battery and will also need to be replaced brake measurements front:6mm 6mm, rear:5mm 5mm.¦ 50473 removed weak rear lid struts and replaced with new | Alternator¦Battery Service
10596 | ¦ 50473 adjusted tire pressures to manufacturer specification tread depth measurements front:5.5mm 5.5mm, rear:5mm 5mm.¦ 50473 carried out multi point inspection as requested, performed visual inspection, completed sheet, checked and topped off all fluids as needed, checked condition of tires and adjusted air pressures as needed, during inspection noticed rear lid struts and weak and have a hard time holding the lid up, also vehicle ride height sensor bracket is broken and will need to be replaced, alternator is not charging the battery and will also need to be replaced brake measurements front:6mm 6mm, rear:5mm 5mm.¦ 50473 removed weak rear lid struts and replaced with new | Alternator¦Battery Service
10663 | ¦ 19219 PERFORMED BRAKE SYSTEM FLUSH AND FLUID REPLACEMENT..¦ 19219 TOOK PICS AND SENT TO ADVISOR, FOUND NAIL IN LEFT REAR TIRE AND NEEDS TO BE REPLACED. ORDERED TIRE. MOUNT AND BALANCE LEFT REAR TIRE..¦ AUTH# CT155407-1503203 FAX# 5122574777.¦ 19219 PERFORMED ANNUAL MAINTENANCE INCLUDING OIL AND FILTER SERVICE, CHECKED AND ADJUSTED FLUID LEVELS AND TIRE PRESSURE. PERFORMED ALL NECESSARY INSPECTIONS AND ADJUSTMENTS. CHECKED AND CLEANED OUT ALL BODY DRAINS..¦ 19219 TOPPED FLUIDS SET TIRE PRESSURE | New Tire(s)
10710 | ¦ 28738 Recommended Repairs 0 Recommended Replacement of both rear tires due to treadwear and age. tread wear was around 4-3mm and they are six years old.¦ 28739 20k service 200 Performed 20k service as per workshop manual. Drained old oil and refilled with new oil. Replaced old oil filter. Scanned vehicle to verify proper oil level. Topped off fluids. Set tire pressures. Stamped maintenance book and reset service light.¦ 28738 Pollen filter replacement 25 Replaced pollen filter due to time and mileage | New Tire(s)
10771 | ¦ 25354 COMPLETED BRAKE SYSTEM FLUID FLUSH.¦ SHUTTLE CREATED 2018-08-24 01:07:00PM TAKEN BY BRYAN CEDILLO.¦ 25354 COMPLETED SERVICE. CHANGED OIL AND FILTER. RESET SERVICE REMINDER. TOPPED OFF FLUIDS. SCANNED OBD SYSTEM. FRONT BRAKES AT 6MM, REAR BRAKE AT 8MM. REPLACED ENGINE DRIVE BELT. CLEARED DRAINS AND LUBE SEALS. ROAD TEST. OK.¦ 25354 VERIFIED CONCERN, PERFORMED INSPECTION FOUND PUNCTURE HOLE IN PASSENGER REAR TIRE. INSPECTED TPMS SENSOR AND ALL SHOWING LOW ON AGE. FRONT TIRES OK AT 7-8/32NDS LEFT FRONT AND 6-7/32NDS RIGHT FRONT. RECOMMEND BOTH REAR TIRES BE REPLACED AND ALL 4 TPMS SENSOR BE CHANGED AS WELL. REMOVED ALL WHEELS AND REPLACED ALL TIRE PRESSURE MONITORING SENSORS. MOUNTED AND BALANCED TWO NEW REAR TIRES. AS PER CUSTOMER REQUEST KEPT LEFT REAR TIRE AS SPARE IN TRUNK. ROAD TEST. OK.¦ 25354 37PSI FRONT 46PSI REAR | New Tire(s)¦TPMS Service
10771 | ¦ 25354 COMPLETED BRAKE SYSTEM FLUID FLUSH.¦ SHUTTLE CREATED 2018-08-24 01:07:00PM TAKEN BY BRYAN CEDILLO.¦ 25354 COMPLETED SERVICE. CHANGED OIL AND FILTER. RESET SERVICE REMINDER. TOPPED OFF FLUIDS. SCANNED OBD SYSTEM. FRONT BRAKES AT 6MM, REAR BRAKE AT 8MM. REPLACED ENGINE DRIVE BELT. CLEARED DRAINS AND LUBE SEALS. ROAD TEST. OK.¦ 25354 VERIFIED CONCERN, PERFORMED INSPECTION FOUND PUNCTURE HOLE IN PASSENGER REAR TIRE. INSPECTED TPMS SENSOR AND ALL SHOWING LOW ON AGE. FRONT TIRES OK AT 7-8/32NDS LEFT FRONT AND 6-7/32NDS RIGHT FRONT. RECOMMEND BOTH REAR TIRES BE REPLACED AND ALL 4 TPMS SENSOR BE CHANGED AS WELL. REMOVED ALL WHEELS AND REPLACED ALL TIRE PRESSURE MONITORING SENSORS. MOUNTED AND BALANCED TWO NEW REAR TIRES. AS PER CUSTOMER REQUEST KEPT LEFT REAR TIRE AS SPARE IN TRUNK. ROAD TEST. OK.¦ 25354 37PSI FRONT 46PSI REAR | New Tire(s)¦TPMS Service
10903 | ¦ 27631 CUSTOMER STATES TO CHECK AND SET TIRE PRESSURES. CHECKED TIRE PRESSURES FRONT 30PSI 30PSI AND REAR 32PSI 30PSI. THE FRONT TIRES ARE AT 6.3MM 6.3MM AND THE REAR TIRES ARE AT 5.6MM 5.8MM. SET TIRE PRESSURES TO FACTORY SPECS..¦ 27631 CUSTOMER STATES TO PERFORM VI. PERFORMED VI THE FRONT TIRES ARE AT 6.3MM 6.3MM AND THE REAR TIRES ARE AT 5.6MM 5.8MM. THE FRONT BRAKES ARE AT 7MM 7MM AND THE REAR BRAKES ARE AT 5MM 5MM TO THE WEAR SENSORS. FOUND THE WIPER BLADES ARE STREAKING, TIRE SEALANT IS EXPIRED, AND THE EXHAUST HOLD DOWN CLAMPS ARE MISSING. RECOMMEND BRAKE FLUSH DO BY TIME AND NO HISTORY OF SERVICE PERFORMED. TOPPED OFF FLUIDS AND SET TIRE PRESSURES..¦ CUSTOMER REQUESTED A LOANER CREATED 2018-08-22 03:24:00PM TAKEN BY RYAN GIFFIN.¦ 27631 CUSTOMER STATES TO PERFORM 30K SERVICE. PERFORMED 30K SERVICE. DRAINED OIL. REMOVED THE OIL FILTER HOUSING. CLEANED OUT OLD OIL FRONT FILTER HOUSING. INSTALLED NEW OIL FILTER AND SEAL IN THE FILTER HOUSING. INSTALLED THE OIL FILTER HOUSING AND TORQUE. LET OIL DRAIN THOROUGHLY. INSTALLED DRAIN PLUG WITH NEW SEAL. TORQUE. CHECKED UNDER BODY FOR DAMAGE OR LEAKS, CHECKED TIRE PRESSURES, CHECKED TIRE WEAR, CHECKED BRAKE WEAR, CHECKED AND TOPPED OFF ALL FLUIDS. RESET THE SERVICE REMINDER. PERFORMED OIL FILLING PROCEDURE. ROAD TESTED VEHICLE. CHECKED OIL LEVEL AFTER ROAD TEST. VERIFIED REPAIRS. | Brake Service
10909 | ¦ 63247 JUMP STARTED BATTERY AND DROVE IT. WHILE RUNNING, 14.56 VOLTS WERE FOUND AT THE ALTERNATOR INDICATING CHARGING SYSTEM IS OPERATIONAL. 14.3 VOLTS WERE FOUND AT BATTERY WHILE CAR RUNNING. AFTER SHUTTING DOWN CAR, STATIC BATTERY VOLTAGE FOUND TO BE 10.4 VOLTS. CONSIDERING VEHICLE HISTORY, IT IS RECOMMENDED THAT THE BATTERY BE CHARGED OR REPLACED, AND CAR MEASURED FOR PARASITIC CURRENT DRAWS. NEW BATTERY INSTALLED. CURRENT DRAW MEASURED. 16 MILLIAMPS WERE MEASURED AFTER VEHICLE WENT TO SLEEP..¦ 63255 THE TIRE PRESSURE MONITORING SENSORS SHOW BATTERY LIVES OF 7, 8, 0, AND 6 MONTHS REMAINING ON THE 4 TRANSMITTERS. THE SENSOR TRANSMITTERS ARE DYING AND NEED TO BE REPLACED. ALL 4 SENSORS WERE REPLACED AND THE CAR WAS TEST DRIVEN SUCCESSFULLY..¦ 63247 THE IGNITION SWITCH WAS INDEED FOUND TO HANG UP WHILE RELEASING KEY FROM START POSITION. THE KEY TUMBLER WAS LUBRICATED WITH DRY LUBRICANT HOWEVER THE KEY STILL HANGS. IT IS RECOMMENDED THAT THE IGNITION SWITCH BE REPLACED. A NEW IGNITION SWITCH WAS INSTALLED AND IS OPERATING PROPERLY. | Battery Service
10910 | ¦ 229952 PERFORMED MULTI-POINT INSPECTION. FRONT BRAKE PADS AT 9_MM REMAINING. REAR BRAKE PADS AT 7_MM REMAINING. LEFT FRONT TIRE HAS 6.9_MM OF THREAD REMAINING. RIGHT FRONT TIRE HAS 7.0_MM OF TREAD REMAINING. LEFT REAR TIRE HAS 5.4_MM OF TREAD REMAINING. RIGHT REAR TIRE HAS 3.0_MM OF TREAD REMAINING. ADJUSTED FLUID LEVELS. ROAD TEST OK. NOTE: RECOMMEND HIGH AND LOW TONE HORNS. RECOMMEND DOOR TRIM SILLS. SUNGLASS HOLDER BUTTON BROKEN. RECOMMEND CHECK ENGINE LIGHT DIAG. RECOMMEND BACK COVER OF DRIVER FRONT SEAT. RECOMMEND FOUR TIRES. RECOMMEND ALIGNMENT. PASSENGER TAIL LIGHT BROKEN. PASSENGER SIDEMARKER LIGHT HOUSING DAMAGED/PUSHED IN. PASSENGER TOW HOOK COVER MISSING. ASHTRAY STUCK. BRAKE BOOSTER LINE CRACKED. PASSENGER SIDE SKIRTS DAMAGED. TRIM ON REAR BUMPER BROKEN. TRIM COVER FOR POWER STEERING MISSING. RECOMMEND WASHER FLUID SYSTEM DIAG..¦ 229952 SET TIRE PRESSURES. FRONT 39 PSI, REAR 49 PSI..¦ 229952 AFTER REPLACEMENT OF LEAKING COOLANT COMPONENTS (REFER TO LINE A), VEHICLE WAS OVERHEATING. CAUSED BY STUCK THERMOSTAT, REPLACED THERMOSTAT. BLED AND FILLED COOLING SYSTEM, TEST DROVE VEHICLE. VEHICLE OPERATING AS DESIGNED AND NO LONGER OVERHEATING.¦ 229952 REPLACED PARKING BRAKE STRUT PER CLIENT REQUEST, PERFORMED FUNCTION TEST. OPERATING AS DESIGNED..¦ 229952 PERFORMED BRAKE FLUID FLUSH AND ADJUSTED FLUID LEVEL IN RESERVOIR. ROAD TESTED VEHICLE-- GOOD ( GOOD PEDAL FEEL AND CLEAN FLUID IN SYSTEM )..¦ 229952 CLIENT REQUEST MAJOR SERVICE. DRAINED AND REFILLED ENGINE OIL WITH MOBIL 1 0W-40 FULL SYNTHETIC OIL AND REPLACED FILTER, REPLACE POLLEN FILTER AND SPARK PLUGS. ADDED FUEL ADDITIVE. CLEAN OUT AIR INTAKES AND WATER DRAINS. INSPECT POSSIBLE FAULT CODES IN CONTROL UNITS (NONE AT THIS TIME), RE-SECURED UNDER-BODY PANELS, ADJUST FLUID LEVELS TO FACTORY LEVELS, ADJUST TIRE AIR PRESSURES TO FACTORY SETTINGS, PERFORM VISUAL INSPECTION OF FRONT AND REAR SUSPENSION COMPONENTS (ALL OKAY), FRONT BRAKE PADS AT 9_MM REMAINING, REAR BRAKE PADS AT 7_MM REMAINING. FRONT LEFT TIRE HAS 6.9_MM OF TREAD REMAINING, FRONT RIGHT TIRE HAS 7.0_MM OF TREAD REMAINING. REAR LEFT TIRE HAS 5.4_MM OF TREAD REMAINING. REAR RIGHT TIRE HAS 3.0_MM OF TREAD REMAINING. PERFORM INSPECTION OF ENGINE COMPARTMENT AREA INCLUDING BELTS, HOSE, SEALS AND GASKETS (NO LEAKS AT THIS TIME). FUNCTION CHECK INTERIOR CABIN LIGHTS, EXTERIOR LIGHTING (ALL FUNCTIONING AS DESIGNED). RESET SERVICE INDICATOR. ROAD TEST..¦ 229952 CLIENT STATES ENGINE WILL OVERHEAT, PERFORMED VISUAL INSPECTION FOUND COOLANT LEVEL LOW INDICATING SYSTEM LEAK. PRESSURE TESTED COOLING SYSTEM, FOUND ACTIVE LEAK COMING FROM BOTH COOLANT TANK AND COOLANT SUPPLY LINE UNDERNEATH INTAKE MANIFOLD. REPLACED COOLANT LINE, REMOVED INTAKE MANIFOLD TO ACCESS SUPPLY LINE, REPLACED SUPPLY LINE. PERFORMED COOLANT SYSTEM PRESSURE TEST, VEHICLE NO LONGER LEAKS. BLED AND FILLED COOLING SYSTEM, TEST DROVE VEHICLE. | New Tire(s)¦Wheel Alignment Service
10910 | ¦ 229952 PERFORMED MULTI-POINT INSPECTION. FRONT BRAKE PADS AT 9_MM REMAINING. REAR BRAKE PADS AT 7_MM REMAINING. LEFT FRONT TIRE HAS 6.9_MM OF THREAD REMAINING. RIGHT FRONT TIRE HAS 7.0_MM OF TREAD REMAINING. LEFT REAR TIRE HAS 5.4_MM OF TREAD REMAINING. RIGHT REAR TIRE HAS 3.0_MM OF TREAD REMAINING. ADJUSTED FLUID LEVELS. ROAD TEST OK. NOTE: RECOMMEND HIGH AND LOW TONE HORNS. RECOMMEND DOOR TRIM SILLS. SUNGLASS HOLDER BUTTON BROKEN. RECOMMEND CHECK ENGINE LIGHT DIAG. RECOMMEND BACK COVER OF DRIVER FRONT SEAT. RECOMMEND FOUR TIRES. RECOMMEND ALIGNMENT. PASSENGER TAIL LIGHT BROKEN. PASSENGER SIDEMARKER LIGHT HOUSING DAMAGED/PUSHED IN. PASSENGER TOW HOOK COVER MISSING. ASHTRAY STUCK. BRAKE BOOSTER LINE CRACKED. PASSENGER SIDE SKIRTS DAMAGED. TRIM ON REAR BUMPER BROKEN. TRIM COVER FOR POWER STEERING MISSING. RECOMMEND WASHER FLUID SYSTEM DIAG..¦ 229952 SET TIRE PRESSURES. FRONT 39 PSI, REAR 49 PSI..¦ 229952 AFTER REPLACEMENT OF LEAKING COOLANT COMPONENTS (REFER TO LINE A), VEHICLE WAS OVERHEATING. CAUSED BY STUCK THERMOSTAT, REPLACED THERMOSTAT. BLED AND FILLED COOLING SYSTEM, TEST DROVE VEHICLE. VEHICLE OPERATING AS DESIGNED AND NO LONGER OVERHEATING.¦ 229952 REPLACED PARKING BRAKE STRUT PER CLIENT REQUEST, PERFORMED FUNCTION TEST. OPERATING AS DESIGNED..¦ 229952 PERFORMED BRAKE FLUID FLUSH AND ADJUSTED FLUID LEVEL IN RESERVOIR. ROAD TESTED VEHICLE-- GOOD ( GOOD PEDAL FEEL AND CLEAN FLUID IN SYSTEM )..¦ 229952 CLIENT REQUEST MAJOR SERVICE. DRAINED AND REFILLED ENGINE OIL WITH MOBIL 1 0W-40 FULL SYNTHETIC OIL AND REPLACED FILTER, REPLACE POLLEN FILTER AND SPARK PLUGS. ADDED FUEL ADDITIVE. CLEAN OUT AIR INTAKES AND WATER DRAINS. INSPECT POSSIBLE FAULT CODES IN CONTROL UNITS (NONE AT THIS TIME), RE-SECURED UNDER-BODY PANELS, ADJUST FLUID LEVELS TO FACTORY LEVELS, ADJUST TIRE AIR PRESSURES TO FACTORY SETTINGS, PERFORM VISUAL INSPECTION OF FRONT AND REAR SUSPENSION COMPONENTS (ALL OKAY), FRONT BRAKE PADS AT 9_MM REMAINING, REAR BRAKE PADS AT 7_MM REMAINING. FRONT LEFT TIRE HAS 6.9_MM OF TREAD REMAINING, FRONT RIGHT TIRE HAS 7.0_MM OF TREAD REMAINING. REAR LEFT TIRE HAS 5.4_MM OF TREAD REMAINING. REAR RIGHT TIRE HAS 3.0_MM OF TREAD REMAINING. PERFORM INSPECTION OF ENGINE COMPARTMENT AREA INCLUDING BELTS, HOSE, SEALS AND GASKETS (NO LEAKS AT THIS TIME). FUNCTION CHECK INTERIOR CABIN LIGHTS, EXTERIOR LIGHTING (ALL FUNCTIONING AS DESIGNED). RESET SERVICE INDICATOR. ROAD TEST..¦ 229952 CLIENT STATES ENGINE WILL OVERHEAT, PERFORMED VISUAL INSPECTION FOUND COOLANT LEVEL LOW INDICATING SYSTEM LEAK. PRESSURE TESTED COOLING SYSTEM, FOUND ACTIVE LEAK COMING FROM BOTH COOLANT TANK AND COOLANT SUPPLY LINE UNDERNEATH INTAKE MANIFOLD. REPLACED COOLANT LINE, REMOVED INTAKE MANIFOLD TO ACCESS SUPPLY LINE, REPLACED SUPPLY LINE. PERFORMED COOLANT SYSTEM PRESSURE TEST, VEHICLE NO LONGER LEAKS. BLED AND FILLED COOLING SYSTEM, TEST DROVE VEHICLE. | New Tire(s)¦Wheel Alignment Service
10920 | ¦ Ignition Coil - Replace- DURING INSPECTION FOUND IGNITION COILS CRACKED, RECOMMEND REPLACEMENT TO UPDATED DESIGN. LABOR REDUCED IF PERFORMED IN CONJUNCTION WITH SPARK PLUG REPLACEMENT (PARTS: PLEASE ENSURE CORRECT UPDATED COILS AND HARDWARE QUOTED).¦ Windshield Wiper Blades - Replace- DURING INSPECTION FOUND WIPERS STREAKING, RECOMMEND REPLACEMENT..¦ A/C Micro Filter - Replace- DURING INSPECTION FOUND DEBRIS IN POLLEN FILTER, RECOMMEND REPLACEMENT..¦ Alignment, Four Wheel - Check and Adjust- DURING TEST DRIVE NOTICED STEERING WHEEL OFF, VEHICLE PULLING, RECOMMEND PERFORMING ALIGNMENT..¦ Spark Plugs - Replace- NO HISTORY OF SPARK PLUG REPLACEMENT RECOMMENDED EVERY 4 YEARS OR 60K MILES..¦ PERFORM BRAKE FLUID SERVICE. RECOMMENDED EVERY 2 YEARS.- NO HISTORY, FLUID GREEN IN COLOR, RECOMMEND PERFORMING BFC.¦ Tires and Wheels - Balance- DURING TEST DRIVE NOTICED TIRE VIBRATION, RECOMMEND PERFORMING TIRE BALANCE..¦ 57012 PROVIDED QUOTES, REPAIR DECLINED..¦ 57012 PERFORMED PORSCHE SAFETY INSPECTION. REPAIRS DECLINED..¦ Cap, Gas - Replace- DURING INSPECTION FOUND GAS CAP STRING BROKEN, RECOMMEND REPLACEMENT. (PARTS: PLEASE QUOTE GAS CAP).¦ Air Filter - Replace- NO HISTORY, RECOMMENDED EVERY 4 YEARS.¦ DURING INSPECTION FOUND VEHICLE SLOW TO START, STARTER HANGING UP, RECOMMEND START WITH REPLACEMENT OF STARTER, REPLACEMENT OF STARTER HARNESS MAY BE NECESSARY AS WELL. (PARTS: PLEASE QUOTE STARTER, THROTTLE BODY GASKET).¦ Strut, Rear Lid - Replace- WEAK, RECOMMEND REPLACEMENT. | Air Filter Service¦Wheel Alignment Service¦Wheel Balance¦Wiper Blade Service
10920 | ¦ Ignition Coil - Replace- DURING INSPECTION FOUND IGNITION COILS CRACKED, RECOMMEND REPLACEMENT TO UPDATED DESIGN. LABOR REDUCED IF PERFORMED IN CONJUNCTION WITH SPARK PLUG REPLACEMENT (PARTS: PLEASE ENSURE CORRECT UPDATED COILS AND HARDWARE QUOTED).¦ Windshield Wiper Blades - Replace- DURING INSPECTION FOUND WIPERS STREAKING, RECOMMEND REPLACEMENT..¦ A/C Micro Filter - Replace- DURING INSPECTION FOUND DEBRIS IN POLLEN FILTER, RECOMMEND REPLACEMENT..¦ Alignment, Four Wheel - Check and Adjust- DURING TEST DRIVE NOTICED STEERING WHEEL OFF, VEHICLE PULLING, RECOMMEND PERFORMING ALIGNMENT..¦ Spark Plugs - Replace- NO HISTORY OF SPARK PLUG REPLACEMENT RECOMMENDED EVERY 4 YEARS OR 60K MILES..¦ PERFORM BRAKE FLUID SERVICE. RECOMMENDED EVERY 2 YEARS.- NO HISTORY, FLUID GREEN IN COLOR, RECOMMEND PERFORMING BFC.¦ Tires and Wheels - Balance- DURING TEST DRIVE NOTICED TIRE VIBRATION, RECOMMEND PERFORMING TIRE BALANCE..¦ 57012 PROVIDED QUOTES, REPAIR DECLINED..¦ 57012 PERFORMED PORSCHE SAFETY INSPECTION. REPAIRS DECLINED..¦ Cap, Gas - Replace- DURING INSPECTION FOUND GAS CAP STRING BROKEN, RECOMMEND REPLACEMENT. (PARTS: PLEASE QUOTE GAS CAP).¦ Air Filter - Replace- NO HISTORY, RECOMMENDED EVERY 4 YEARS.¦ DURING INSPECTION FOUND VEHICLE SLOW TO START, STARTER HANGING UP, RECOMMEND START WITH REPLACEMENT OF STARTER, REPLACEMENT OF STARTER HARNESS MAY BE NECESSARY AS WELL. (PARTS: PLEASE QUOTE STARTER, THROTTLE BODY GASKET).¦ Strut, Rear Lid - Replace- WEAK, RECOMMEND REPLACEMENT. | Air Filter Service¦Wheel Alignment Service¦Wheel Balance¦Wiper Blade Service
10920 | ¦ Ignition Coil - Replace- DURING INSPECTION FOUND IGNITION COILS CRACKED, RECOMMEND REPLACEMENT TO UPDATED DESIGN. LABOR REDUCED IF PERFORMED IN CONJUNCTION WITH SPARK PLUG REPLACEMENT (PARTS: PLEASE ENSURE CORRECT UPDATED COILS AND HARDWARE QUOTED).¦ Windshield Wiper Blades - Replace- DURING INSPECTION FOUND WIPERS STREAKING, RECOMMEND REPLACEMENT..¦ A/C Micro Filter - Replace- DURING INSPECTION FOUND DEBRIS IN POLLEN FILTER, RECOMMEND REPLACEMENT..¦ Alignment, Four Wheel - Check and Adjust- DURING TEST DRIVE NOTICED STEERING WHEEL OFF, VEHICLE PULLING, RECOMMEND PERFORMING ALIGNMENT..¦ Spark Plugs - Replace- NO HISTORY OF SPARK PLUG REPLACEMENT RECOMMENDED EVERY 4 YEARS OR 60K MILES..¦ PERFORM BRAKE FLUID SERVICE. RECOMMENDED EVERY 2 YEARS.- NO HISTORY, FLUID GREEN IN COLOR, RECOMMEND PERFORMING BFC.¦ Tires and Wheels - Balance- DURING TEST DRIVE NOTICED TIRE VIBRATION, RECOMMEND PERFORMING TIRE BALANCE..¦ 57012 PROVIDED QUOTES, REPAIR DECLINED..¦ 57012 PERFORMED PORSCHE SAFETY INSPECTION. REPAIRS DECLINED..¦ Cap, Gas - Replace- DURING INSPECTION FOUND GAS CAP STRING BROKEN, RECOMMEND REPLACEMENT. (PARTS: PLEASE QUOTE GAS CAP).¦ Air Filter - Replace- NO HISTORY, RECOMMENDED EVERY 4 YEARS.¦ DURING INSPECTION FOUND VEHICLE SLOW TO START, STARTER HANGING UP, RECOMMEND START WITH REPLACEMENT OF STARTER, REPLACEMENT OF STARTER HARNESS MAY BE NECESSARY AS WELL. (PARTS: PLEASE QUOTE STARTER, THROTTLE BODY GASKET).¦ Strut, Rear Lid - Replace- WEAK, RECOMMEND REPLACEMENT. | Air Filter Service¦Wheel Alignment Service¦Wheel Balance¦Wiper Blade Service
10920 | ¦ Ignition Coil - Replace- DURING INSPECTION FOUND IGNITION COILS CRACKED, RECOMMEND REPLACEMENT TO UPDATED DESIGN. LABOR REDUCED IF PERFORMED IN CONJUNCTION WITH SPARK PLUG REPLACEMENT (PARTS: PLEASE ENSURE CORRECT UPDATED COILS AND HARDWARE QUOTED).¦ Windshield Wiper Blades - Replace- DURING INSPECTION FOUND WIPERS STREAKING, RECOMMEND REPLACEMENT..¦ A/C Micro Filter - Replace- DURING INSPECTION FOUND DEBRIS IN POLLEN FILTER, RECOMMEND REPLACEMENT..¦ Alignment, Four Wheel - Check and Adjust- DURING TEST DRIVE NOTICED STEERING WHEEL OFF, VEHICLE PULLING, RECOMMEND PERFORMING ALIGNMENT..¦ Spark Plugs - Replace- NO HISTORY OF SPARK PLUG REPLACEMENT RECOMMENDED EVERY 4 YEARS OR 60K MILES..¦ PERFORM BRAKE FLUID SERVICE. RECOMMENDED EVERY 2 YEARS.- NO HISTORY, FLUID GREEN IN COLOR, RECOMMEND PERFORMING BFC.¦ Tires and Wheels - Balance- DURING TEST DRIVE NOTICED TIRE VIBRATION, RECOMMEND PERFORMING TIRE BALANCE..¦ 57012 PROVIDED QUOTES, REPAIR DECLINED..¦ 57012 PERFORMED PORSCHE SAFETY INSPECTION. REPAIRS DECLINED..¦ Cap, Gas - Replace- DURING INSPECTION FOUND GAS CAP STRING BROKEN, RECOMMEND REPLACEMENT. (PARTS: PLEASE QUOTE GAS CAP).¦ Air Filter - Replace- NO HISTORY, RECOMMENDED EVERY 4 YEARS.¦ DURING INSPECTION FOUND VEHICLE SLOW TO START, STARTER HANGING UP, RECOMMEND START WITH REPLACEMENT OF STARTER, REPLACEMENT OF STARTER HARNESS MAY BE NECESSARY AS WELL. (PARTS: PLEASE QUOTE STARTER, THROTTLE BODY GASKET).¦ Strut, Rear Lid - Replace- WEAK, RECOMMEND REPLACEMENT. | Air Filter Service¦Wheel Alignment Service¦Wheel Balance¦Wiper Blade Service
10945 | ¦ RECOMMEND REPLACING WATER PUMP, THERMOSTAT, AND SERPENTINE BELT..¦ PERFORMED PORSCHE ANNUAL SERVICE..¦ Steering Rack - Replace.¦ Strut/Shock, Rear - Replace.¦ Brake Fluid - Flush and Bleed | Belt Service¦Cooling System Service¦Engine Service
10945 | ¦ RECOMMEND REPLACING WATER PUMP, THERMOSTAT, AND SERPENTINE BELT..¦ PERFORMED PORSCHE ANNUAL SERVICE..¦ Steering Rack - Replace.¦ Strut/Shock, Rear - Replace.¦ Brake Fluid - Flush and Bleed | Belt Service¦Cooling System Service¦Engine Service
10945 | ¦ RECOMMEND REPLACING WATER PUMP, THERMOSTAT, AND SERPENTINE BELT..¦ PERFORMED PORSCHE ANNUAL SERVICE..¦ Steering Rack - Replace.¦ Strut/Shock, Rear - Replace.¦ Brake Fluid - Flush and Bleed | Belt Service¦Cooling System Service¦Engine Service
11064 | ¦ 16528 COMPLETED THE INTERMEDIATE SERVICE. CHANGED ENGINE OIL AND FILTER. REPLACED THE CABIN AIR FILTER TOPPED OFF FLUID LEVELS. PERFORMED PORSCHE MULTI POINT INSPECTION. READ OUT FAULT MEMORY RESET SERVICE INTERVAL NEXT SERVICE DUE IN 10,000 MILES OR ONE YEAR. FRONT BRAKES 8mm REAR BRAKES 6mm FRONT TIRES NEW/32 INCH REAR TIRES NEW/32 INCH FRONT TIRES 32PSI REAR TIRES 38PSI.¦ 16528 MOUNT AND BALANCED 4 NEW TIRES.¦ 16528 PERFORMED PRE-OWNED VEHICLE INSPECTION. TOPPED OFF FLUID LEVELS PERFORMED MULTIPOINT INSPECTION FILLED OUT PRE-OWNED INSPECTION CHECKLIST FRONT BRAKES 8mm REAR BRAKES 6mm FRONT TIRES 5/32 INCH (LEFT FRONT TIRE HAS A BUMP ON THE OUTER SIDE WAY) REAR TIRES 0/32 INCH FRONT TIRES 32PSI REAR TIRES 36PSI *RECOMMEND -4 TIRES -ALIGNMENT -FRONT UNDER TRAY - DAMAGED -FRONT LOWER PART OF THE SPOILER - DAMAGED -DUE FOR 20K AND 10K -COOLANT LEAK - NEED DAIGNOSTICS.¦ 16528 -PRESSURE TESTED COOLING SYSTEM -CHECKED THE ENTIRE COOLING SYSTEM FOR LEAK -FOND COOLANT LEAKING FROM THE WATER PUMP -NEED A NEW WATER PUMP -REPLACED COOLANT PUMP -R&R ENGINE FANS, TAIL LIGHTS, REAR SPOILER, REAR BUMPER AND COVER, TURBO PRESSURE PIPES, AIR FILTER BOX, HEAT SHIELDS, EXHAUST SYSTEM, CATALYTIC CONVERTERS, ENGINE CARRIER, DRIVE BELT SHIELD, AND DRIVE BELT -DRAIN AND FILL COOLANT -BLEED COOLING SYSTEM WITH THE PIWIS TESTER 3 -TEST DRIVE -RECHECKED COOLANT LEVEL -STANDARDIZED REAR SPOILER.¦ 16528 -REPLACED FRONT UNDER TRAY | New Tire(s)¦Wheel Alignment Service¦Body Repair
11064 | ¦ 16528 COMPLETED THE INTERMEDIATE SERVICE. CHANGED ENGINE OIL AND FILTER. REPLACED THE CABIN AIR FILTER TOPPED OFF FLUID LEVELS. PERFORMED PORSCHE MULTI POINT INSPECTION. READ OUT FAULT MEMORY RESET SERVICE INTERVAL NEXT SERVICE DUE IN 10,000 MILES OR ONE YEAR. FRONT BRAKES 8mm REAR BRAKES 6mm FRONT TIRES NEW/32 INCH REAR TIRES NEW/32 INCH FRONT TIRES 32PSI REAR TIRES 38PSI.¦ 16528 MOUNT AND BALANCED 4 NEW TIRES.¦ 16528 PERFORMED PRE-OWNED VEHICLE INSPECTION. TOPPED OFF FLUID LEVELS PERFORMED MULTIPOINT INSPECTION FILLED OUT PRE-OWNED INSPECTION CHECKLIST FRONT BRAKES 8mm REAR BRAKES 6mm FRONT TIRES 5/32 INCH (LEFT FRONT TIRE HAS A BUMP ON THE OUTER SIDE WAY) REAR TIRES 0/32 INCH FRONT TIRES 32PSI REAR TIRES 36PSI *RECOMMEND -4 TIRES -ALIGNMENT -FRONT UNDER TRAY - DAMAGED -FRONT LOWER PART OF THE SPOILER - DAMAGED -DUE FOR 20K AND 10K -COOLANT LEAK - NEED DAIGNOSTICS.¦ 16528 -PRESSURE TESTED COOLING SYSTEM -CHECKED THE ENTIRE COOLING SYSTEM FOR LEAK -FOND COOLANT LEAKING FROM THE WATER PUMP -NEED A NEW WATER PUMP -REPLACED COOLANT PUMP -R&R ENGINE FANS, TAIL LIGHTS, REAR SPOILER, REAR BUMPER AND COVER, TURBO PRESSURE PIPES, AIR FILTER BOX, HEAT SHIELDS, EXHAUST SYSTEM, CATALYTIC CONVERTERS, ENGINE CARRIER, DRIVE BELT SHIELD, AND DRIVE BELT -DRAIN AND FILL COOLANT -BLEED COOLING SYSTEM WITH THE PIWIS TESTER 3 -TEST DRIVE -RECHECKED COOLANT LEVEL -STANDARDIZED REAR SPOILER.¦ 16528 -REPLACED FRONT UNDER TRAY | New Tire(s)¦Wheel Alignment Service¦Body Repair
11064 | ¦ 16528 COMPLETED THE INTERMEDIATE SERVICE. CHANGED ENGINE OIL AND FILTER. REPLACED THE CABIN AIR FILTER TOPPED OFF FLUID LEVELS. PERFORMED PORSCHE MULTI POINT INSPECTION. READ OUT FAULT MEMORY RESET SERVICE INTERVAL NEXT SERVICE DUE IN 10,000 MILES OR ONE YEAR. FRONT BRAKES 8mm REAR BRAKES 6mm FRONT TIRES NEW/32 INCH REAR TIRES NEW/32 INCH FRONT TIRES 32PSI REAR TIRES 38PSI.¦ 16528 MOUNT AND BALANCED 4 NEW TIRES.¦ 16528 PERFORMED PRE-OWNED VEHICLE INSPECTION. TOPPED OFF FLUID LEVELS PERFORMED MULTIPOINT INSPECTION FILLED OUT PRE-OWNED INSPECTION CHECKLIST FRONT BRAKES 8mm REAR BRAKES 6mm FRONT TIRES 5/32 INCH (LEFT FRONT TIRE HAS A BUMP ON THE OUTER SIDE WAY) REAR TIRES 0/32 INCH FRONT TIRES 32PSI REAR TIRES 36PSI *RECOMMEND -4 TIRES -ALIGNMENT -FRONT UNDER TRAY - DAMAGED -FRONT LOWER PART OF THE SPOILER - DAMAGED -DUE FOR 20K AND 10K -COOLANT LEAK - NEED DAIGNOSTICS.¦ 16528 -PRESSURE TESTED COOLING SYSTEM -CHECKED THE ENTIRE COOLING SYSTEM FOR LEAK -FOND COOLANT LEAKING FROM THE WATER PUMP -NEED A NEW WATER PUMP -REPLACED COOLANT PUMP -R&R ENGINE FANS, TAIL LIGHTS, REAR SPOILER, REAR BUMPER AND COVER, TURBO PRESSURE PIPES, AIR FILTER BOX, HEAT SHIELDS, EXHAUST SYSTEM, CATALYTIC CONVERTERS, ENGINE CARRIER, DRIVE BELT SHIELD, AND DRIVE BELT -DRAIN AND FILL COOLANT -BLEED COOLING SYSTEM WITH THE PIWIS TESTER 3 -TEST DRIVE -RECHECKED COOLANT LEVEL -STANDARDIZED REAR SPOILER.¦ 16528 -REPLACED FRONT UNDER TRAY | New Tire(s)¦Wheel Alignment Service¦Body Repair
11123 | ¦ DURING EXTENSIVE TEST DRIVES FOUND SHUDDER PRESENT FROM TRANSFER CASE. RECOMMEND REPLACING TRANSFER CASE, MOUNT, EXHAUST CLAMPS AND DRIVE SHAFT BOLTS.¦ 76411 PERFORMED OIL AND FILTER CHANGE AND RESET OIL CHANGE LIGHT.¦ Alignment, Four Wheel - Check and Adjust, REQUIRED IF ENGINE REMOVED AND INSTALLED.¦ auth $4200 | Exhaust System Service¦Transmission Service
11123 | ¦ DURING EXTENSIVE TEST DRIVES FOUND SHUDDER PRESENT FROM TRANSFER CASE. RECOMMEND REPLACING TRANSFER CASE, MOUNT, EXHAUST CLAMPS AND DRIVE SHAFT BOLTS.¦ 76411 PERFORMED OIL AND FILTER CHANGE AND RESET OIL CHANGE LIGHT.¦ Alignment, Four Wheel - Check and Adjust, REQUIRED IF ENGINE REMOVED AND INSTALLED.¦ auth $4200 | Exhaust System Service¦Transmission Service
11127 | ¦ 15601 adjusted tire pressures to manufacturer specifications tread depth measurements front:2.5mm 2.5mm, rear:2mm 2mm recommend replacing worn tires.¦ WAIT CREATED 2018-09-10 12:35:00PM TAKEN BY JOS E DOMINGUEZ.¦ 15601 carried out multi point inspection as requested, performed visual inspection, completed sheet, checked and topped off all fluids as needed, checked condition of tires and adjusted air pressures as needed, during inspection noticed all 3 tires are worn front at 2.5mm, rear at 2mm recommend replace worn tires brake measurements front:4mm 4mm, rear:6mm 6mm.¦ 15601 0 removed trim pieces for engine compartment lid, removed engine compartment lid, removed engine air cleaner element and removed leaves, dirt from intake housing, used shop air to clean out both side and vacuumed the rest, installed additional protective grilles for the air intakes and reinstalled engine compartment lid and trim pieces | New Tire(s)
11209 | ¦ 23324 test drive did not hear problem steam clean brakes and rotors. recommend cleaning calipers and wheels at least once a week to keep brake dust from accumulating. | Brake Service
11257 | ¦ ALL TIRES ARE UNEVENLY WORN ON INBOARD TREAD. RECOMMEND ALIGNMENT TO CORRECT ISSUE.¦ PERFORMED RECOMMENDED SERVICE PACKAGE.¦ REPLACED DAMAGED UNDERCARRIAGE PANEL. | Wheel Alignment Service
11300 | ¦ 19512 Verified customer concern. Found that drivers seat memory control unit lost calibration for seat motor stops. Performed seat normalization and cleared faults. Memory can now be set..¦ 19512 Front tires at 4mm, rear tires at 5mm. Front tires set to 39psi and rear tires set to 42psi. No adjustments made..¦ 19512 Complete Niello Porsche Multi-point inspection. Front brakes at 4mm until wear indicators, Rear brakes at 5mm until wear indicators. Front tires at 5.4mm, rear tires at 5.6mm. Found the following concerns during inspection: Front wiper blades are worn and steak. Recommend replacement. Battery at marginal charge, Recommend battery maintainer or charger when not in use. Brake fluid history unknown..¦ 19512 96 Verified customer concern. Check engine lamp is illuminated. Created VAL. Found faults P2317 - Bar ignition module on cyl. 6 - Soft shutdown(Limit value exceeded),P0356 - Bar ignition module, cylinder 6(no signal/communication),P0306 - Misfire, cylinder 6(Limit value exceeded). Found coil #6 is faulty. Removed coil and replaced with new. Test drove vehicle and verified correct operation. Created post repair VAL. | Wiper Blade Service
11311 | ¦ 29205 PERFORMED MULTI-POINT INSPECTION - FOUND REAR MAIN SEAL LEAKING, REAR TIRES WORN.¦ 29205 VEHICLE FAILED ALIGNMENT CHECK, RECOMMEND FOUR WHEEL ALIGNMENT.¦ 29205 PERFORMED FUNCTION TEST OF HVAC SYSTEM TO CONFIRM CUSTOMER COMPLAINT. EVACUATE A/C SYSTEM, NO REFRIGERANT RECOVERED. CHARGE A/C SYSTEM AND LEAK TEST SYSTEM- FOUND A/C PRESSURE SWITCH LEAKING REFRIGERANT FROM PIN CONNECTION. EVACUATE A/C SYSTEM, REPLACE A/C PRESSURE SWITCH, CHARGE A/C SYSTEM WITH 1.98LBS OF R134A. PERFORMED FUNCTION TEST OF A/C SYSTEM TO CONFIRM REPAIR..¦ 29205 CHECKED AND FOUND ONE KEY DEFECTIVE, CONSTANTLY OPERATING CAUSING HORN SOUND AND SECOND KEY TO NOT OPERATE. REMOVED BATTERY FROM FAULTY KEY, RECOMMEND REPLACEMENT OF DEFECTIVE KEY..¦ 29205 ROAD TESTED VEHICLE, UNABLE TO DUPLICATE OR VERIFY CUSTOMER COMPLAINT. INSPECTED SUSPENSION SYSTEM FOR LOOSE OR BROKEN COMPONENTS, NONE FOUND..¦ 29205 REPLACED DRIVE BELT.¦ 29205 REMOVED RIGHT REAR TAIL LAMP ASSEMBLY. REPLACE RIGHT REAR BRAKE BULB. TESTED OPERATION AFTER REPLACEMENT-OK. | Wheel Alignment Service
11316 | ¦ 134997 LF CORNING LIGHT INOP FOUND LF CORNING BULB BURNT OUT. REPLACED WITH NEW. EVERYTHING WORKING AS DESIGNED AT THIS TIME. AFTER MARKET HEADLIGHTS NOTED.¦ 134997 oil service SERVICE COMPLETE AS REQUESTED NEEDS NEW TIRES | New Tire(s)
11453 | ¦ CUSTOMER REQUESTED A LOANER CREATED 2018-08-24 09:53:00AM TAKEN BY DEBBIE PROBST.¦ 46948 CLIENT STATES PERFORM PMI INSPECTION PERFORMED PMI INSPECTION AS REQUESTED FRONT LEFT TIRE 4/32 FRONT RIGHT 6/32 LEFT REAR 4/32 RIGHT REAR 3/32 FRONT BRAKES AT 5MM REAR BRAKES AT 6MM RECOMMENDING FOUR TIRES DUE TO WEAR 295/35ZR21 CONTI EXTREME CONTACT DWS 06 AND ALIGNMENT DUE TO TIRE WEAR.¦ CLIENT STATES PERFORM PA EMISSION INSPECTION PERFORMED EMISSION INSPECTION AS REQUESTED VEHICLE LESS THAN 5K EXEMPT IM81543819 09/19.¦ PERFORMED PA STATE INSPECTION AS REQUESTED PERFORMED PA STATE INSPECTION AS REQUESTED STICKER NUMBER AI89638928 09/19.¦ CLIENT STATES PERFORM INTERMEDIATE MAINTENANCE SERVICE PERFORMED INTERMEDIATE MAINTENANCE SERVICE AS REQUESTED FOLLOWING SERVICE VERIFIED CORRECT ENGINE OIL LEVEL ALONG WITH RESET OF SERVICE INTERVAL | New Tire(s)¦Wheel Alignment Service
11453 | ¦ CUSTOMER REQUESTED A LOANER CREATED 2018-08-24 09:53:00AM TAKEN BY DEBBIE PROBST.¦ 46948 CLIENT STATES PERFORM PMI INSPECTION PERFORMED PMI INSPECTION AS REQUESTED FRONT LEFT TIRE 4/32 FRONT RIGHT 6/32 LEFT REAR 4/32 RIGHT REAR 3/32 FRONT BRAKES AT 5MM REAR BRAKES AT 6MM RECOMMENDING FOUR TIRES DUE TO WEAR 295/35ZR21 CONTI EXTREME CONTACT DWS 06 AND ALIGNMENT DUE TO TIRE WEAR.¦ CLIENT STATES PERFORM PA EMISSION INSPECTION PERFORMED EMISSION INSPECTION AS REQUESTED VEHICLE LESS THAN 5K EXEMPT IM81543819 09/19.¦ PERFORMED PA STATE INSPECTION AS REQUESTED PERFORMED PA STATE INSPECTION AS REQUESTED STICKER NUMBER AI89638928 09/19.¦ CLIENT STATES PERFORM INTERMEDIATE MAINTENANCE SERVICE PERFORMED INTERMEDIATE MAINTENANCE SERVICE AS REQUESTED FOLLOWING SERVICE VERIFIED CORRECT ENGINE OIL LEVEL ALONG WITH RESET OF SERVICE INTERVAL | New Tire(s)¦Wheel Alignment Service
11506 | ¦ 51665 PORSCH SAFETY INSPECTION TEST DROVE VEHICLE. CORRECTED TIRE PRESSURES. CHECKED ALL EXTERIOR LIGHTS. INSPECTED TIRES AND BRAKES - TOOK MEASUREMENTS AND SUBMITTED IN MPI. INSPECTED VEHICLE INTERIOR AND EXTERIOR. INSPECTED VEHICLE UNDERBODY, POWERTRAIN, AND SUSPENSION. CREATED VAL..¦ LOWER TRANSMISSION MOUNT HAS BEEN IMPACTED FROM INSUFFICIENT GROUND CLEARANCE. RECOMMEND REPLACING TRANSMISSION MOUNT. PARTS: ADD 4-10 IN ILLUSTRATION 306-000.¦ 51665 INSPECTED VEHICLE AND SUBMITTED COMPLETE MPI FORM.¦ FAULT ACTIVE IN ENGINE MODULE FOR INTAKE SWITCH OVER VALVE (LIMIT EXCEEDED). AFTER INSPECTING SWITCH OVER VALVE FOUND DIAPHRAGM HOUSING BROKEN. INTAKE SWITCHOVER VALVE NO LONGER AVAILABLE SEPARATELY, RECOMMEND REPLACING INTAKE DISTRIBUTOR ASSEMBLY. PARTS: DISTRIBUTOR, SEALS, VACUUM LINE FROM VACUUM PUMP TO SOLENOID.¦ FRONT LEFT STRUT IS LEAKING FLUID. PORSCHE STANDARD IS TO REPLACE BOTH STRUTS AS A PAIR AFTER A FIXED AMOUNT OF MILEAGE. CURRENT MILEAGE FOR THAT STANDARD HAS BEEN SURPASSED. RECOMMEND REPLACING BOTH FRONT STRUTS. PARTS: UPPER CONTROL ARM NUTS X2, BRAKE CALIPER BOLTS X4, LOWER STRUT BOLTS X2 W/NUTS X2, UPPER STRUT NUTS XQUANTITY | Transmission Service¦Suspension Service
11506 | ¦ 51665 PORSCH SAFETY INSPECTION TEST DROVE VEHICLE. CORRECTED TIRE PRESSURES. CHECKED ALL EXTERIOR LIGHTS. INSPECTED TIRES AND BRAKES - TOOK MEASUREMENTS AND SUBMITTED IN MPI. INSPECTED VEHICLE INTERIOR AND EXTERIOR. INSPECTED VEHICLE UNDERBODY, POWERTRAIN, AND SUSPENSION. CREATED VAL..¦ LOWER TRANSMISSION MOUNT HAS BEEN IMPACTED FROM INSUFFICIENT GROUND CLEARANCE. RECOMMEND REPLACING TRANSMISSION MOUNT. PARTS: ADD 4-10 IN ILLUSTRATION 306-000.¦ 51665 INSPECTED VEHICLE AND SUBMITTED COMPLETE MPI FORM.¦ FAULT ACTIVE IN ENGINE MODULE FOR INTAKE SWITCH OVER VALVE (LIMIT EXCEEDED). AFTER INSPECTING SWITCH OVER VALVE FOUND DIAPHRAGM HOUSING BROKEN. INTAKE SWITCHOVER VALVE NO LONGER AVAILABLE SEPARATELY, RECOMMEND REPLACING INTAKE DISTRIBUTOR ASSEMBLY. PARTS: DISTRIBUTOR, SEALS, VACUUM LINE FROM VACUUM PUMP TO SOLENOID.¦ FRONT LEFT STRUT IS LEAKING FLUID. PORSCHE STANDARD IS TO REPLACE BOTH STRUTS AS A PAIR AFTER A FIXED AMOUNT OF MILEAGE. CURRENT MILEAGE FOR THAT STANDARD HAS BEEN SURPASSED. RECOMMEND REPLACING BOTH FRONT STRUTS. PARTS: UPPER CONTROL ARM NUTS X2, BRAKE CALIPER BOLTS X4, LOWER STRUT BOLTS X2 W/NUTS X2, UPPER STRUT NUTS XQUANTITY | Transmission Service¦Suspension Service
11534 | ¦ PERFORM BRAKE FLUID SERVICE. RECOMMENDED EVERY 2 YEARS. BRAKE FLUSH DUE BY TIME. RECOMMEND BFF AT THIS TIME.¦ Brake Pads and Rotors, Front - Replace. FRONT BRAKES WORN TO 3MM, PAD WEAR SENSOR CONTACTING ROTOR BUT NOT YET TRIPPED. RECOMMEND REPLACE FRONT BRAKES AT THIS TIME. (PARTS: FRONT BRAKE PADS, ROTORS, HARDWARE, SENSORS AND SPRING CLIPS).¦ 60613 CUSTOMER REQUEST ROTATE PERFORMED TIRE ROTATION PER CUSTOMER REQUEST. ADVISE CUSTOMER IF SHIMMY OCCURS AS A RESULT WILL NEED TO BALANCED ALL 4 TIRES AND RECHECK. TORQUED WHEELS TO SPEC, SET TIRE PRESSURES AND RELEARNED TPM. ROAD TEST OK.¦ Tires and Wheels - Balance. RECOMMEND ROTATE BALANCE IN LIEU OF ROTATION ONLY..¦ 60613 MINOR SERVICE DUE PERFORMED 60K SERVICE PER PORSCHE MAINTENANCE SCHEDULE. CHANGED ENGINE OIL AND FILTER, REPLACED POLLEN FILTER, LUBED SEALS AND LATCHES, CLEARED DRAINS, TOPPED UP FLUIDS, SET TIRE PRESSURES, RESET MAINTENANCE REMINDERS AND SET OIL LEVEL PER ATI 1301. MEASUREMENTS AND RECOMMENDATIONS IN MPI | Brake Service
11550 | ¦ 158392 161 PERFORMED AH10 REPLACEMENT OF FUEL FILTER FLANGE AS PER CAMPAIGN INSTRUCTIONS..¦ CREATED 2018-08-15 12:32:00PM TAKEN BY JOSE DOM INGUEZ RECOMMEND FOLLOWING REPAIRS --WILL DO LATER--MA JOR SERVICE,BRAKE FLUID SERVICE ,FRONT AND REAR DIFFERENTIAL SERVICE,TRANSFER CASE SERVICE,TRA NSMISSION SERVICE,FRONT BRAKE REPLACEMENT,DRIVE BELT REPLACEMENT,REAR SEAT BELT REPLACEMENT.¦ 158392 RECOMMEND THE FOLLOWING AS NOTED DURING PORSCHE MULTI POINT VEHICLE INSPECTION. - TIRES: F- 6 /32 R- 6/32 - BRAKES: F- 2 MM R- 5 MM - ALSO NOTED: - VEHICLE DUE BY MILEAGE FOR MAJOR SERVICE, BRAKE FLUSH, FRONT AND REAR DIFFERNTIAL, TRANSFER CASE AND TRANSMISSION SERVICES. - ENGINE DRIVE BELT CRACKING - FRONT BRAKES WORN TO SENSORS - REAR CENTER SEAT BELT BUCKLE COVER BROKEN OFF..¦ 158392 -TIRES: RF- 6/32 LF- 6/32 RR- 6/32 LR- 6/32 - SET ALL TIRE PRESSURES TO REQUIRED VEHICLE SPECIFICATIONS | Major Maintenance Service¦Brake Service¦Drive Train Service¦Transmission Service¦Belt Service
11550 | ¦ 158392 161 PERFORMED AH10 REPLACEMENT OF FUEL FILTER FLANGE AS PER CAMPAIGN INSTRUCTIONS..¦ CREATED 2018-08-15 12:32:00PM TAKEN BY JOSE DOM INGUEZ RECOMMEND FOLLOWING REPAIRS --WILL DO LATER--MA JOR SERVICE,BRAKE FLUID SERVICE ,FRONT AND REAR DIFFERENTIAL SERVICE,TRANSFER CASE SERVICE,TRA NSMISSION SERVICE,FRONT BRAKE REPLACEMENT,DRIVE BELT REPLACEMENT,REAR SEAT BELT REPLACEMENT.¦ 158392 RECOMMEND THE FOLLOWING AS NOTED DURING PORSCHE MULTI POINT VEHICLE INSPECTION. - TIRES: F- 6 /32 R- 6/32 - BRAKES: F- 2 MM R- 5 MM - ALSO NOTED: - VEHICLE DUE BY MILEAGE FOR MAJOR SERVICE, BRAKE FLUSH, FRONT AND REAR DIFFERNTIAL, TRANSFER CASE AND TRANSMISSION SERVICES. - ENGINE DRIVE BELT CRACKING - FRONT BRAKES WORN TO SENSORS - REAR CENTER SEAT BELT BUCKLE COVER BROKEN OFF..¦ 158392 -TIRES: RF- 6/32 LF- 6/32 RR- 6/32 LR- 6/32 - SET ALL TIRE PRESSURES TO REQUIRED VEHICLE SPECIFICATIONS | Major Maintenance Service¦Brake Service¦Drive Train Service¦Transmission Service¦Belt Service
11550 | ¦ 158392 161 PERFORMED AH10 REPLACEMENT OF FUEL FILTER FLANGE AS PER CAMPAIGN INSTRUCTIONS..¦ CREATED 2018-08-15 12:32:00PM TAKEN BY JOSE DOM INGUEZ RECOMMEND FOLLOWING REPAIRS --WILL DO LATER--MA JOR SERVICE,BRAKE FLUID SERVICE ,FRONT AND REAR DIFFERENTIAL SERVICE,TRANSFER CASE SERVICE,TRA NSMISSION SERVICE,FRONT BRAKE REPLACEMENT,DRIVE BELT REPLACEMENT,REAR SEAT BELT REPLACEMENT.¦ 158392 RECOMMEND THE FOLLOWING AS NOTED DURING PORSCHE MULTI POINT VEHICLE INSPECTION. - TIRES: F- 6 /32 R- 6/32 - BRAKES: F- 2 MM R- 5 MM - ALSO NOTED: - VEHICLE DUE BY MILEAGE FOR MAJOR SERVICE, BRAKE FLUSH, FRONT AND REAR DIFFERNTIAL, TRANSFER CASE AND TRANSMISSION SERVICES. - ENGINE DRIVE BELT CRACKING - FRONT BRAKES WORN TO SENSORS - REAR CENTER SEAT BELT BUCKLE COVER BROKEN OFF..¦ 158392 -TIRES: RF- 6/32 LF- 6/32 RR- 6/32 LR- 6/32 - SET ALL TIRE PRESSURES TO REQUIRED VEHICLE SPECIFICATIONS | Major Maintenance Service¦Brake Service¦Drive Train Service¦Transmission Service¦Belt Service
11550 | ¦ 158392 161 PERFORMED AH10 REPLACEMENT OF FUEL FILTER FLANGE AS PER CAMPAIGN INSTRUCTIONS..¦ CREATED 2018-08-15 12:32:00PM TAKEN BY JOSE DOM INGUEZ RECOMMEND FOLLOWING REPAIRS --WILL DO LATER--MA JOR SERVICE,BRAKE FLUID SERVICE ,FRONT AND REAR DIFFERENTIAL SERVICE,TRANSFER CASE SERVICE,TRA NSMISSION SERVICE,FRONT BRAKE REPLACEMENT,DRIVE BELT REPLACEMENT,REAR SEAT BELT REPLACEMENT.¦ 158392 RECOMMEND THE FOLLOWING AS NOTED DURING PORSCHE MULTI POINT VEHICLE INSPECTION. - TIRES: F- 6 /32 R- 6/32 - BRAKES: F- 2 MM R- 5 MM - ALSO NOTED: - VEHICLE DUE BY MILEAGE FOR MAJOR SERVICE, BRAKE FLUSH, FRONT AND REAR DIFFERNTIAL, TRANSFER CASE AND TRANSMISSION SERVICES. - ENGINE DRIVE BELT CRACKING - FRONT BRAKES WORN TO SENSORS - REAR CENTER SEAT BELT BUCKLE COVER BROKEN OFF..¦ 158392 -TIRES: RF- 6/32 LF- 6/32 RR- 6/32 LR- 6/32 - SET ALL TIRE PRESSURES TO REQUIRED VEHICLE SPECIFICATIONS | Major Maintenance Service¦Brake Service¦Drive Train Service¦Transmission Service¦Belt Service
11550 | ¦ 158392 161 PERFORMED AH10 REPLACEMENT OF FUEL FILTER FLANGE AS PER CAMPAIGN INSTRUCTIONS..¦ CREATED 2018-08-15 12:32:00PM TAKEN BY JOSE DOM INGUEZ RECOMMEND FOLLOWING REPAIRS --WILL DO LATER--MA JOR SERVICE,BRAKE FLUID SERVICE ,FRONT AND REAR DIFFERENTIAL SERVICE,TRANSFER CASE SERVICE,TRA NSMISSION SERVICE,FRONT BRAKE REPLACEMENT,DRIVE BELT REPLACEMENT,REAR SEAT BELT REPLACEMENT.¦ 158392 RECOMMEND THE FOLLOWING AS NOTED DURING PORSCHE MULTI POINT VEHICLE INSPECTION. - TIRES: F- 6 /32 R- 6/32 - BRAKES: F- 2 MM R- 5 MM - ALSO NOTED: - VEHICLE DUE BY MILEAGE FOR MAJOR SERVICE, BRAKE FLUSH, FRONT AND REAR DIFFERNTIAL, TRANSFER CASE AND TRANSMISSION SERVICES. - ENGINE DRIVE BELT CRACKING - FRONT BRAKES WORN TO SENSORS - REAR CENTER SEAT BELT BUCKLE COVER BROKEN OFF..¦ 158392 -TIRES: RF- 6/32 LF- 6/32 RR- 6/32 LR- 6/32 - SET ALL TIRE PRESSURES TO REQUIRED VEHICLE SPECIFICATIONS | Major Maintenance Service¦Brake Service¦Drive Train Service¦Transmission Service¦Belt Service
11599 | ¦ 8201 MPI--- 4 TIRES RECOMMENDED DUE TO AGE 2011. ALIGNMENT RECOMMENDED AFTER TIRE REPLACEMENT. CUSTOMER DECLINED TIRE REPLACEMENT AT THIS TIME..¦ 8205 DUE PER SERVICE INTERVAL--- PERFORM MINOR SERVICE. PERFORM SYNTHETIC OIL AND FILTER CHANGE. REPLACE CABIN AIR FILTER. CHECK AND CORRECT ALL FLUID LEVELS. CLEANED OUT FIRE WALL DRAINS AT THE FRONT OF THE VEHICLE AND FUNCTION TESTED. INSPECT FRAME AND CHASSIS. FOUND FRAME AND CHASSIS ARE OK. INSPECT SUSPENSION. FOUND SUSPENSION IS OK. CHECK ALL LIGHTING. FOUND INTERIOR AND EXTERIOR LIGHTS ARE OK. INSPECT ENGINE COMPONENTS. ENGINE COMPONENTS APPEAR OK. INSPECT TIRES. FOUND FRONT TIRES 4MM REMAINING / REAR TIRES 4MM REMAINING. FRONT TIRES AT 47PSI / REAR TIRES AT 44PSI. INSPECT BRAKES. FOUND FRONT BRAKE PADS 8MM REMAINING / REAR BRAKE PADS 8MM REMAINING. RESET SERVICE INDICATOR. CHECK AND CORRECT OIL LEVEL. ROAD TEST TO VERIFY REPAIRS..¦ 8205 DUE PER SERVICE INTERVAL--- PERFORM BRAKE FLUID RENEWAL. BLEED BRAKE SYSTEM AT ALL FOUR CALIPERS. CORRECTED BRAKE FLUID LEVEL IN RESERVOIR UPON COMPLETION. ROAD TESTED VEHICLE TO VERIFY REPAIRS..¦ 8201 SET TIRE PRESSURES--- SET TIRE PRESSURES TO 367PSI FRONT AND 44PSI REAR..¦ CREATED 2018-07-27 12:43:00PM TAKEN BY COURTNEY MITCHELL | New Tire(s)¦Wheel Alignment Service
11599 | ¦ 8201 MPI--- 4 TIRES RECOMMENDED DUE TO AGE 2011. ALIGNMENT RECOMMENDED AFTER TIRE REPLACEMENT. CUSTOMER DECLINED TIRE REPLACEMENT AT THIS TIME..¦ 8205 DUE PER SERVICE INTERVAL--- PERFORM MINOR SERVICE. PERFORM SYNTHETIC OIL AND FILTER CHANGE. REPLACE CABIN AIR FILTER. CHECK AND CORRECT ALL FLUID LEVELS. CLEANED OUT FIRE WALL DRAINS AT THE FRONT OF THE VEHICLE AND FUNCTION TESTED. INSPECT FRAME AND CHASSIS. FOUND FRAME AND CHASSIS ARE OK. INSPECT SUSPENSION. FOUND SUSPENSION IS OK. CHECK ALL LIGHTING. FOUND INTERIOR AND EXTERIOR LIGHTS ARE OK. INSPECT ENGINE COMPONENTS. ENGINE COMPONENTS APPEAR OK. INSPECT TIRES. FOUND FRONT TIRES 4MM REMAINING / REAR TIRES 4MM REMAINING. FRONT TIRES AT 47PSI / REAR TIRES AT 44PSI. INSPECT BRAKES. FOUND FRONT BRAKE PADS 8MM REMAINING / REAR BRAKE PADS 8MM REMAINING. RESET SERVICE INDICATOR. CHECK AND CORRECT OIL LEVEL. ROAD TEST TO VERIFY REPAIRS..¦ 8205 DUE PER SERVICE INTERVAL--- PERFORM BRAKE FLUID RENEWAL. BLEED BRAKE SYSTEM AT ALL FOUR CALIPERS. CORRECTED BRAKE FLUID LEVEL IN RESERVOIR UPON COMPLETION. ROAD TESTED VEHICLE TO VERIFY REPAIRS..¦ 8201 SET TIRE PRESSURES--- SET TIRE PRESSURES TO 367PSI FRONT AND 44PSI REAR..¦ CREATED 2018-07-27 12:43:00PM TAKEN BY COURTNEY MITCHELL | New Tire(s)¦Wheel Alignment Service
11630 | ¦ 37269 Tire Pressures Front: 36 psi Rear: 44 psi.¦ 37269 Multi-point Please see inspection form. Note: Front pads and rotors need to be replaced, rotors are worn to the sensor wire, pads are at 3 mm at the inner pad..¦ 37269 Scanned for codes as per customers request. Print out of all codes are attached to RO | Brake Service
11638 | ¦ 15270 SEE LINE A.¦ 15270 VEHICLE RECOMMENDED REPLACING BATTERY HAS RIGHT REAR AXLE LEAKING AND NEEDSFRONT TIRES AN DUE FOR 4 YEAR SERVICE | Battery Service¦Drive Train Service¦New Tire(s)¦Major Mileage Service
11638 | ¦ 15270 SEE LINE A.¦ 15270 VEHICLE RECOMMENDED REPLACING BATTERY HAS RIGHT REAR AXLE LEAKING AND NEEDSFRONT TIRES AN DUE FOR 4 YEAR SERVICE | Battery Service¦Drive Train Service¦New Tire(s)¦Major Mileage Service
11638 | ¦ 15270 SEE LINE A.¦ 15270 VEHICLE RECOMMENDED REPLACING BATTERY HAS RIGHT REAR AXLE LEAKING AND NEEDSFRONT TIRES AN DUE FOR 4 YEAR SERVICE | Battery Service¦Drive Train Service¦New Tire(s)¦Major Mileage Service
11638 | ¦ 15270 SEE LINE A.¦ 15270 VEHICLE RECOMMENDED REPLACING BATTERY HAS RIGHT REAR AXLE LEAKING AND NEEDSFRONT TIRES AN DUE FOR 4 YEAR SERVICE | Battery Service¦Drive Train Service¦New Tire(s)¦Major Mileage Service
11705 | ¦ Recommend replacement of all 4 tires. Tires are dry rotting. F: 245/35/20 R: 295/30/20.¦ INTAKE CLEANING.¦ 9094 190 Completed 1 year service.¦ 4 WHEEL ALIGNMENT | New Tire(s)
11757 | ¦ Mount and Balance 2 Tires - FRONT - at 5mm will be due by next service 255/55R18 N1 - Michelin Latitude Tour HP.¦ 50662 Performed 50k service for Diesel vehicles: Changed engine oil and filter, set tire pressures, topped up all fluids, drained water from fuel filter, replenished AdBlue fluid, performed multi-point inspection, reset maintenance reminder and stamped maintenance booklet..¦ Alignment, Four Wheel - Check and Adjust - recommended with 4 tire replacement.¦ 50662 recc rear tires - align - wipers | New Tire(s)
11771 | ¦ CUSTOMER REQUESTED A LOANER CREATED 2018-09-04 03:08:00PM TAKEN BY CASEY LEWIS.¦ 47121 p180573 - 1 DAY - CP.¦ 47121 REPLACED # 6 COIL, SET FAULT P0306 - CYLINDER 6 MISFIRE - ERASED FAULT AND ROAD TESTED AFTER REPLACEMENT VEHICLE IS OPERATING AS DESIGNED.¦ 47121 TIRES MEASURED BETWEEN 3-4/32 AND ADVISED CLIENT THEY WILL DEFINITELY NEED NEW TIRES BEFORE WINTER SEASON. CLIENT HAD STATED THEY DRIVE LONG DISTANCES OFTEN AND AGREED THAT DUE TO CIRCUMSTANCE OK FOR REPLACEMENT WHILE HERE TO SAVE ANY TIME DOWN | New Tire(s)
11775 | ¦ Horn(s) - Replace LOW TONE OUT, RECOMMEND REPLACEMENT OF BOTH..¦ 135928 REPLACED AIR OIL SEPARATOR - DIAPHRAGM FAILED CAUSING LEAN RUNNING CONDITION. REMOVED THROTTLE BODY COVER. REMOVED BREATHER HOSES. REMOVED BANK 1 BREATHER TO REPLACE O-RINGS. REASSEMBLED. CLEARED FAULTS. RAN SHORT TESTS TO SET READY CODES. NO FURTHER FAULTS FOUND. ROAD TESTED. FUEL TRIM IS NOW WITHIN SPEC..¦ 135928 ALL LIGHTS FUNCTIONING CORRECTLY AT THIS TIME. NO FAULTS PRESENT. RAISE VEHICLE AND INSPECTED FOR DAMAGE, NONE PRESENT. RECOMMEND PERFORMING ALIGNMENT TO FURTHER INSPECT FOR DAMAGE..¦ PERFORM BRAKE FLUID SERVICE. RECOMMENDED EVERY 2 YEARS..¦ Service - 36,000 Miles.¦ Air Filter - Replace.¦ Alignment, Four Wheel - Check and AdjustCHECK FOR DAMAGE AFTER POTHOLE IMPACT (NO OBVIOUS DAMAGE PRESENT). ALSO RECOMMENDED DUE TO NEW TIRES ON VEHICLE. | New Tire(s)¦Wheel Alignment Service
11775 | ¦ Horn(s) - Replace LOW TONE OUT, RECOMMEND REPLACEMENT OF BOTH..¦ 135928 REPLACED AIR OIL SEPARATOR - DIAPHRAGM FAILED CAUSING LEAN RUNNING CONDITION. REMOVED THROTTLE BODY COVER. REMOVED BREATHER HOSES. REMOVED BANK 1 BREATHER TO REPLACE O-RINGS. REASSEMBLED. CLEARED FAULTS. RAN SHORT TESTS TO SET READY CODES. NO FURTHER FAULTS FOUND. ROAD TESTED. FUEL TRIM IS NOW WITHIN SPEC..¦ 135928 ALL LIGHTS FUNCTIONING CORRECTLY AT THIS TIME. NO FAULTS PRESENT. RAISE VEHICLE AND INSPECTED FOR DAMAGE, NONE PRESENT. RECOMMEND PERFORMING ALIGNMENT TO FURTHER INSPECT FOR DAMAGE..¦ PERFORM BRAKE FLUID SERVICE. RECOMMENDED EVERY 2 YEARS..¦ Service - 36,000 Miles.¦ Air Filter - Replace.¦ Alignment, Four Wheel - Check and AdjustCHECK FOR DAMAGE AFTER POTHOLE IMPACT (NO OBVIOUS DAMAGE PRESENT). ALSO RECOMMENDED DUE TO NEW TIRES ON VEHICLE. | New Tire(s)¦Wheel Alignment Service
11811 | ¦ RECOMMEND THE FOLLOWING------------------------ 4 YEAR MAJOR SERVICE-$2261.36 BRAKE FLUSH-$339.95 | Brake Service¦Major Maintenance Service
11811 | ¦ RECOMMEND THE FOLLOWING------------------------ 4 YEAR MAJOR SERVICE-$2261.36 BRAKE FLUSH-$339.95 | Brake Service¦Major Maintenance Service
11842 | ¦ ADVISED CUSTOMER NEEDS FRONT BRAKES VERY SOON ---$1900 + TAX. CUSTOMER WILL COME BACK SOON | Brake Service
11847 | ¦ 27568 PERFORMED OIL SERVICE. RESET OIL SERVICE INTERVAL LIGHT. CHECKED AND ADJUSTED TIRE PRESSURES TO PORSCHE SPECIFICATIONS. CHECKED AND TOPPED OFF ALL FLUIDS. PERFORMED TEST DRIVE..¦ RECOMMEND 4 WHEEL ALIGNMENT WITH TIRE REPLACEMENT TO ENSURE PROPER TIRE WEAR.¦ 27568 MOUNT AND BALANCE BOTH REAR TIRES DUE TO PUNCTURES. TEST DRIVE COMPLETE. ALLSTATE TO PAY 683.20 FOR 2 REAR TIRES AUTH C571960 FAX 800-813-5226 REPLACED BOTH REAR TIRES DUE TO PUNCTURES. TEST DRIVE COMPLETE..¦ 27568 PERFORMED BRAKE FLUID SERVICE. TEST DRIVE COMPLETE. | New Tire(s)¦Wheel Alignment Service
11847 | ¦ 27568 PERFORMED OIL SERVICE. RESET OIL SERVICE INTERVAL LIGHT. CHECKED AND ADJUSTED TIRE PRESSURES TO PORSCHE SPECIFICATIONS. CHECKED AND TOPPED OFF ALL FLUIDS. PERFORMED TEST DRIVE..¦ RECOMMEND 4 WHEEL ALIGNMENT WITH TIRE REPLACEMENT TO ENSURE PROPER TIRE WEAR.¦ 27568 MOUNT AND BALANCE BOTH REAR TIRES DUE TO PUNCTURES. TEST DRIVE COMPLETE. ALLSTATE TO PAY 683.20 FOR 2 REAR TIRES AUTH C571960 FAX 800-813-5226 REPLACED BOTH REAR TIRES DUE TO PUNCTURES. TEST DRIVE COMPLETE..¦ 27568 PERFORMED BRAKE FLUID SERVICE. TEST DRIVE COMPLETE. | New Tire(s)¦Wheel Alignment Service
11865 | ¦ 32953 ALIGNMENT RECOMMENDED WITH REAR TIRES PERFORMED 4-WHEEL ALIGNMENT. ADJUSTED FRONT AND REAR SUSPENSION TO FACTORY SPECS. ROAD TEST OK.¦ 32953 LR TIRE WORN TO CORDS ON INNER SHOULDER, RR WORN TO 4MM REPLACED REAR TIRES DUE TO WEAR. ROAD FORCE BALANCED WHEEL/TIRE ASSYS., SET TIRE PRESSURES, TORQUED WHEELS TO SPEC, RESET TPM AND PERFORMED ROAD TEST. OK AT THIS TIME (EJWPDBK2117 X2) | New Tire(s)¦Wheel Alignment Service
11865 | ¦ 32953 ALIGNMENT RECOMMENDED WITH REAR TIRES PERFORMED 4-WHEEL ALIGNMENT. ADJUSTED FRONT AND REAR SUSPENSION TO FACTORY SPECS. ROAD TEST OK.¦ 32953 LR TIRE WORN TO CORDS ON INNER SHOULDER, RR WORN TO 4MM REPLACED REAR TIRES DUE TO WEAR. ROAD FORCE BALANCED WHEEL/TIRE ASSYS., SET TIRE PRESSURES, TORQUED WHEELS TO SPEC, RESET TPM AND PERFORMED ROAD TEST. OK AT THIS TIME (EJWPDBK2117 X2) | New Tire(s)¦Wheel Alignment Service
11882 | ¦ RECOMMENDATIONS MADE/DECLINED. ... ....¦ 81399 Multi-point inspection completed..¦ 81399 Read out fault memory ( faults stored for driver and passenger side, front door locks as well as left front cornering bulb ). Drained oil, replaced oil filter and filled engine with mobil 1 fully synthetic motor oil. Replaced pollen air filter and engine air filter. Replaced spark plugs. Added fuel additive to fuel tank. Cleaned out all vehicle water drains and air intakes and inlets. Inspected and topped up all fluids to factory recommended levels. Set all tires to factory recommended pressures ( full load ). Re-secured all under body panels. Performed full vehicle inspection. Inspected serpentine belt. Cleaned and re-adapted throttle body. Checked operation of all interior and exterior lights. Checked operation of horns ( good ). Reset maintenance light. Road tested vehicle and inspected oil level-- good. Tires [ front l: __6.8__mm front r: __6.7__mm rear l: __5.5__mm rear r: __5.5__mm ] brakes [ front: __8.0__mm rear: __8.5__mm ]. Notes: 1] Wiper blades streak. Recommend replacing ( n/c ). 2] Driver door lower seal falling off. Recommend replacing ( .5 ). 3] Driver side, rear door front seal torn. Recommend replacing ( .5 ). 4] Fuel filler door hinge broken. Recommend replacing ( 1.5 ). 5] Left cornering light is inoperative ( burned out ). Recommend replacing ( .5 ). 6] Driver door lock faulty. Recommend replacing ( 2.5 ). 7] Passenger, front door lock has inactive faults and is going bad. Recommend replacing ( 2.5 ). 8] Recommend performing brake flush due to age and fluid condition ( 1.25 ). 9] Recommend replacing serpentine belt due to age ( 1.0 ). 10] Brake pads have been replaced without replacement of rotors in the front and rear. All rotors are under discard thickness and may not last the entire life of the pads. Wear sensors have not been replaced, but have been cut and then spliced together to complete the circuit and tied to suspension components. Recommend replacing front and rear pads, rotors and wear indicators. ( 5.0 )..¦ 81399 Inspected all tires for damages and/or punctures. None found. Set all tires to factory recommended, full load pressure at f: _41_ r: _44_ [psi].¦ 81399 Driver door lock is faulty and does not function, causing central locking system to not acknowledge that the vehicle is locked, because the door is not locking. Recommend replacing door lock for driver door. 2.5 hours. | Belt Service¦Body Repair¦Brake Service
11882 | ¦ RECOMMENDATIONS MADE/DECLINED. ... ....¦ 81399 Multi-point inspection completed..¦ 81399 Read out fault memory ( faults stored for driver and passenger side, front door locks as well as left front cornering bulb ). Drained oil, replaced oil filter and filled engine with mobil 1 fully synthetic motor oil. Replaced pollen air filter and engine air filter. Replaced spark plugs. Added fuel additive to fuel tank. Cleaned out all vehicle water drains and air intakes and inlets. Inspected and topped up all fluids to factory recommended levels. Set all tires to factory recommended pressures ( full load ). Re-secured all under body panels. Performed full vehicle inspection. Inspected serpentine belt. Cleaned and re-adapted throttle body. Checked operation of all interior and exterior lights. Checked operation of horns ( good ). Reset maintenance light. Road tested vehicle and inspected oil level-- good. Tires [ front l: __6.8__mm front r: __6.7__mm rear l: __5.5__mm rear r: __5.5__mm ] brakes [ front: __8.0__mm rear: __8.5__mm ]. Notes: 1] Wiper blades streak. Recommend replacing ( n/c ). 2] Driver door lower seal falling off. Recommend replacing ( .5 ). 3] Driver side, rear door front seal torn. Recommend replacing ( .5 ). 4] Fuel filler door hinge broken. Recommend replacing ( 1.5 ). 5] Left cornering light is inoperative ( burned out ). Recommend replacing ( .5 ). 6] Driver door lock faulty. Recommend replacing ( 2.5 ). 7] Passenger, front door lock has inactive faults and is going bad. Recommend replacing ( 2.5 ). 8] Recommend performing brake flush due to age and fluid condition ( 1.25 ). 9] Recommend replacing serpentine belt due to age ( 1.0 ). 10] Brake pads have been replaced without replacement of rotors in the front and rear. All rotors are under discard thickness and may not last the entire life of the pads. Wear sensors have not been replaced, but have been cut and then spliced together to complete the circuit and tied to suspension components. Recommend replacing front and rear pads, rotors and wear indicators. ( 5.0 )..¦ 81399 Inspected all tires for damages and/or punctures. None found. Set all tires to factory recommended, full load pressure at f: _41_ r: _44_ [psi].¦ 81399 Driver door lock is faulty and does not function, causing central locking system to not acknowledge that the vehicle is locked, because the door is not locking. Recommend replacing door lock for driver door. 2.5 hours. | Belt Service¦Body Repair¦Brake Service
11882 | ¦ RECOMMENDATIONS MADE/DECLINED. ... ....¦ 81399 Multi-point inspection completed..¦ 81399 Read out fault memory ( faults stored for driver and passenger side, front door locks as well as left front cornering bulb ). Drained oil, replaced oil filter and filled engine with mobil 1 fully synthetic motor oil. Replaced pollen air filter and engine air filter. Replaced spark plugs. Added fuel additive to fuel tank. Cleaned out all vehicle water drains and air intakes and inlets. Inspected and topped up all fluids to factory recommended levels. Set all tires to factory recommended pressures ( full load ). Re-secured all under body panels. Performed full vehicle inspection. Inspected serpentine belt. Cleaned and re-adapted throttle body. Checked operation of all interior and exterior lights. Checked operation of horns ( good ). Reset maintenance light. Road tested vehicle and inspected oil level-- good. Tires [ front l: __6.8__mm front r: __6.7__mm rear l: __5.5__mm rear r: __5.5__mm ] brakes [ front: __8.0__mm rear: __8.5__mm ]. Notes: 1] Wiper blades streak. Recommend replacing ( n/c ). 2] Driver door lower seal falling off. Recommend replacing ( .5 ). 3] Driver side, rear door front seal torn. Recommend replacing ( .5 ). 4] Fuel filler door hinge broken. Recommend replacing ( 1.5 ). 5] Left cornering light is inoperative ( burned out ). Recommend replacing ( .5 ). 6] Driver door lock faulty. Recommend replacing ( 2.5 ). 7] Passenger, front door lock has inactive faults and is going bad. Recommend replacing ( 2.5 ). 8] Recommend performing brake flush due to age and fluid condition ( 1.25 ). 9] Recommend replacing serpentine belt due to age ( 1.0 ). 10] Brake pads have been replaced without replacement of rotors in the front and rear. All rotors are under discard thickness and may not last the entire life of the pads. Wear sensors have not been replaced, but have been cut and then spliced together to complete the circuit and tied to suspension components. Recommend replacing front and rear pads, rotors and wear indicators. ( 5.0 )..¦ 81399 Inspected all tires for damages and/or punctures. None found. Set all tires to factory recommended, full load pressure at f: _41_ r: _44_ [psi].¦ 81399 Driver door lock is faulty and does not function, causing central locking system to not acknowledge that the vehicle is locked, because the door is not locking. Recommend replacing door lock for driver door. 2.5 hours. | Belt Service¦Body Repair¦Brake Service
11906 | ¦ 40239 NONE 100 INSPECT COOLANT RESERVOIR, RESERVOIR IS FULL. CHECK FAULT MEMORY, NO FAULTS STORED. CHECK INSTRUMENT CLUSTER WARNING HISTORY, COOLANT LEVEL LOW WARNING STORED. PRESSURE CHECK COOLING SYSTEM. SYSTEM HELD 18 PSI FOR AT LEAST 4 HOURS. WARM UP VEHICLE TO OPERATING TEMP AND INSPECT ON THE HOIST, NO LEAKS FOUND. TEST DRIVE VEHICLE AND RECHECK, NO LEAKS FOUND AT THIS TIME. VEHICLE IS DUE FOR 40,000 MILE SERVICE, SUGGEST PERFORMING SERVICE AND CHECK AND TOP OFF OF FLUIDS..¦ 40239 REQUIRED FRONT: 38PSI REAR: 44PSI.¦ 40239 AS PER RO PERFORM VEHICLE INSPECTION.¦ 40239 NONE INSPECT FOR PUNCTURES, NO PUNCTURES FOUND AT THIS TIME. SET TIRE PRESSURE | 40,000 Mile Service
11941 | ¦ 15573 PERFORMED 4 WHEEL ALIGNMENT.¦ 15573 ANNUAL SERVICE- PERFORMED SYNTHETIC OIL AND FILTER CHANGE/DRAIN PLUG. CLEARED WATER DRAINS, COWLS AND RADIATOR OF ALL DEBRIS, TOPPED OFF VITAL FLUIDS, ADJUSTED TIRE PRESSURES AND PERFORMED COMPLETE SAFETY CHECK AND ROAD TESTED. READ OUT OF FAULT MEMORY-RESET OF SERVICE INTERVAL INDICATOR.¦ 15573 recommend 2 rear tires and alignment.¦ 15573 mounted and balanced 2 rear tires | New Tire(s)
11967 | ¦ 725 PERFORMED CAMPAIGN.¦ 732 Vibration 100 Road tested vehicle and verified customers concern. Inspected tires on car, did not see any visual damage to cause vibration. Removed all tires and performed road force balance. Found both right side tires to have excessive amount of road force which caused the vibration. Recommended both right side tires to be replaced. Customer approved replacing both right side tires. Mounted and balanced new 18' tires and performed road force balance. New tires checked back within specification. Road tested vehicle to verify repair. Vehicle is driving as designed at this time with no vibrations..¦ 9.18 AWAITING TIRES SOP. ETC 9.19 | New Tire(s)
12108 | ¦ 32405 ADJUSTED ALL TIRES F 37 R 43 PSI..¦ 32403 RELATED TO CAMPAIGN OK AT THIS TIME..¦ 32405 PERFORMED MULTI-POINT INSPECTION. FRONT BRAKE PADS AT 5MM REMAINING. REAR BRAKE PADS AT 4MM REMAINING. LEFT FRONT TIRE HAS 5.1MM OF THREAD REMAINING. RIGHT FRONT TIRE HAS 5.5MM OF TREAD REMAINING. LEFT REAR TIRE HAS 3.3MM OF TREAD REMAINING. RIGHT REAR TIRE HAS 6.6MM OF TREAD REMAINING. ADJUSTED FLUID LEVELS. ROAD TEST OK. CUSTOMER DECLINED RECOMMENDED SERVICE TIRE AND REAR BRAKE PADS AND ROTORS AT THIS TIME..¦ 32403 CAMPAIGN PERFORMED CAMPAIGN WH34 SCOPE 2 ENGINE OVER FILLED WARNING ON 155TU. | Brake Service
12135 | ¦ 89716 CUSTOMER STATES TO CHECK AND SET TIRE PRESSURES. CHECKED TIRE PRESSURES FRONT 32PSI 32PSI AND REAR 42PSI 41PSI. THE FRONT TIRES ARE AT 5.2MM 5.3MM AND THE REAR TIRES ARE AT 3.2MM 1.9MM. SET TIRE PRESSURES TO FACTORY SPECS..¦ CUSTOMER REQUESTED A LOANER CREATED 2018-09-15 08:40:00AM TAKEN BY JOSE DOMINGUEZ.¦ 89716 CUSTOMER STATES TO PERFORM VI. PERFORMED VI THE FRONT TIRES ARE AT 5.2MM 5.3MM AND THE REAR TIRES ARE AT 3.2MM 1.9MM. THE RIGHT REAR TIRE IS TOUCHING THE WEAR BARS RECOMMEND BOTH REAR TIRES. R 255/55/18 CONTINENTAL CROSSCONTACT N-0. THE FRONT BRAKES ARE AT 5MM 5MM AND THE REAR BRAKES ARE AT 5MM 5MM TO THE WEAR SENSORS. FOUND THE PASSENGER SIDE ROCKER PANEL IS DAMAGED BY THE RIGHT REAR LIFT PAD. THE FRONT AND REAR WIPER BLADES DON'T CLEAN. FOUND BOTH HORNS ARE DISTORTED. FOUND THE WATER PUMP IS LEAKING COOLANT. RECOMMEND BRAKE FLUSH DO BY TIME. TOPPED OFF FLUIDS AND SET TIRE PRESSURES. | Brake Service¦New Tire(s)
12135 | ¦ 89716 CUSTOMER STATES TO CHECK AND SET TIRE PRESSURES. CHECKED TIRE PRESSURES FRONT 32PSI 32PSI AND REAR 42PSI 41PSI. THE FRONT TIRES ARE AT 5.2MM 5.3MM AND THE REAR TIRES ARE AT 3.2MM 1.9MM. SET TIRE PRESSURES TO FACTORY SPECS..¦ CUSTOMER REQUESTED A LOANER CREATED 2018-09-15 08:40:00AM TAKEN BY JOSE DOMINGUEZ.¦ 89716 CUSTOMER STATES TO PERFORM VI. PERFORMED VI THE FRONT TIRES ARE AT 5.2MM 5.3MM AND THE REAR TIRES ARE AT 3.2MM 1.9MM. THE RIGHT REAR TIRE IS TOUCHING THE WEAR BARS RECOMMEND BOTH REAR TIRES. R 255/55/18 CONTINENTAL CROSSCONTACT N-0. THE FRONT BRAKES ARE AT 5MM 5MM AND THE REAR BRAKES ARE AT 5MM 5MM TO THE WEAR SENSORS. FOUND THE PASSENGER SIDE ROCKER PANEL IS DAMAGED BY THE RIGHT REAR LIFT PAD. THE FRONT AND REAR WIPER BLADES DON'T CLEAN. FOUND BOTH HORNS ARE DISTORTED. FOUND THE WATER PUMP IS LEAKING COOLANT. RECOMMEND BRAKE FLUSH DO BY TIME. TOPPED OFF FLUIDS AND SET TIRE PRESSURES. | Brake Service¦New Tire(s)
12153 | ¦ WSA-CD1DDAA1 CUSTOMER REQUESTED A LOANER CREAT ED 2018-09-18 11 39 00AM TAKEN BY ISAAC AGUILAR CUSTOMER ADVISED FRONT BRAKES ARE AT 4MM AND RO TORS ARE AT THE MINIMUM $1766.21 REAR BRAKES AT 4MM $757.21 FRONT BOTTOM PANEL HANGING $310.79 4 TIRES AT 3.5 $1776.44 DECLINES AT THIS TIME.¦ 57472 PERFORMED VISUAL INSPECTION OF FRONT AND REAR SUSPENSION COMPONENTS, AND INSPECTED ENGINE COMPARTMENT AREA INCLUDING BELTS, HOSE, SEALS AND GASKETS. CHECKED INTERIOR CABIN LIGHTS AND EXTERIOR LIGHTS. FRONT BRAKE PADS HAVE 4MM AND REAR BRAKE PADS HAVE 4MM REMAINING. FRONT TIRES HAVE 3.5MM OF TREAD. REAR TIRES HAVE 3.5MM OF TREAD REMAINING..¦ 57474 DRAINED AND REFILLED ENGINE OIL WITH MOBIL 1 FULL SYNTHETIC OIL AND REPLACED OIL FILTER WITH OEM PART. REPLACED ALL SPARK PLUGS WITH OEM PARTS. REMOVED INTAKE PIPING AND PERFORMED THROTTLE BODY CLEANING SERVICE. ADJUSTED ALL FLUID LEVELS. APPLIED FUEL SYSTEM CLEANING AGENT. REPLACED POLLEN FILTER, CLEANED OUT AIR INTAKES AND WATER DRAINS. CHECKED FOR POSSIBLE FAULTS IN CONTROL UNITS. PERFORMED VISUAL INSPECTION OF FRONT AND REAR SUSPENSION. INSPECTED ENGINE COMPARTMENT INCLUDING BELTS, HOSES, SEALS AND GASKETS. CHECKED FUNCTION OF INTERIOR AND EXTERIOR LIGHTS. PERFORMED MULTI-POINT VISUAL INSPECTION. RESET SERVICE INDICATOR AND PERFORMED MINOR ROAD TEST. FRONT BRAKE PADS HAVE 4MM REMAINING, REAR BRAKE PADS HAVE 4MM REMAINING. FRONT TIRES HAVE 3.5 REMAINING REAR TIRES HAVE 3.5MM REMAINING..¦ 57472 Inspected all tires for damage and/or punctures. None found. Set all tires to factory recommended full load pressure a F: R:44 (PSI) | Brake Service¦New Tire(s)
12153 | ¦ WSA-CD1DDAA1 CUSTOMER REQUESTED A LOANER CREAT ED 2018-09-18 11 39 00AM TAKEN BY ISAAC AGUILAR CUSTOMER ADVISED FRONT BRAKES ARE AT 4MM AND RO TORS ARE AT THE MINIMUM $1766.21 REAR BRAKES AT 4MM $757.21 FRONT BOTTOM PANEL HANGING $310.79 4 TIRES AT 3.5 $1776.44 DECLINES AT THIS TIME.¦ 57472 PERFORMED VISUAL INSPECTION OF FRONT AND REAR SUSPENSION COMPONENTS, AND INSPECTED ENGINE COMPARTMENT AREA INCLUDING BELTS, HOSE, SEALS AND GASKETS. CHECKED INTERIOR CABIN LIGHTS AND EXTERIOR LIGHTS. FRONT BRAKE PADS HAVE 4MM AND REAR BRAKE PADS HAVE 4MM REMAINING. FRONT TIRES HAVE 3.5MM OF TREAD. REAR TIRES HAVE 3.5MM OF TREAD REMAINING..¦ 57474 DRAINED AND REFILLED ENGINE OIL WITH MOBIL 1 FULL SYNTHETIC OIL AND REPLACED OIL FILTER WITH OEM PART. REPLACED ALL SPARK PLUGS WITH OEM PARTS. REMOVED INTAKE PIPING AND PERFORMED THROTTLE BODY CLEANING SERVICE. ADJUSTED ALL FLUID LEVELS. APPLIED FUEL SYSTEM CLEANING AGENT. REPLACED POLLEN FILTER, CLEANED OUT AIR INTAKES AND WATER DRAINS. CHECKED FOR POSSIBLE FAULTS IN CONTROL UNITS. PERFORMED VISUAL INSPECTION OF FRONT AND REAR SUSPENSION. INSPECTED ENGINE COMPARTMENT INCLUDING BELTS, HOSES, SEALS AND GASKETS. CHECKED FUNCTION OF INTERIOR AND EXTERIOR LIGHTS. PERFORMED MULTI-POINT VISUAL INSPECTION. RESET SERVICE INDICATOR AND PERFORMED MINOR ROAD TEST. FRONT BRAKE PADS HAVE 4MM REMAINING, REAR BRAKE PADS HAVE 4MM REMAINING. FRONT TIRES HAVE 3.5 REMAINING REAR TIRES HAVE 3.5MM REMAINING..¦ 57472 Inspected all tires for damage and/or punctures. None found. Set all tires to factory recommended full load pressure a F: R:44 (PSI) | Brake Service¦New Tire(s)
12278 | ¦ --TECHNICIAN PERFORMED AND COMPLETED 24 MONTH/20,000 MILE¦MAINTENANCE SERVICE -- PSMP PLAN COVERAGE.¦ THANK YOU FOR SERVICING AT PORSCHE OF SILVER SPRING!.¦ --TECHNICIAN INSTALLED AIR INTAKES TO COMPLETE WJ35 CAMPAIGN.¦ TECHNICIAN INSPECTED AND FOUND FRONT CENTER, MIDDLE CENTER¦AND REAR CENTER UNDER BODY PANELS DAMAGED. TECHNICIAN¦REPLACED FRONT CENTER, MIDDLE CENTER AND REAR CENTER PANELS | Body Repair
12383 | ¦ WAIT CREATED 2018-09-13 04:14:00PM TAKEN BY CHR ISTOPHER ALVES.¦ MPI PERFORMED MULTIPOINT INSPECTION, RECOMMENDATIONS: FRONT BRAKE PADS AND ROTORS, SUNROOF DRAIN CLEANING SERVICE. AC DRAIN CLEANING SERVICE.¦ 30386 SYSTEM OK CHECKED AC SYSTEM. SYSTEM OK. COMING OUT COLD 44DEGREES.¦ NYSI PERFORMED NYS EMISSIONS AND SAFETY INSPECTION # 481888 | Brake Service
12397 | ¦ 20952 DRAINED AND REFILLED ENGINE OIL WITH MOBIL 1 FULL SYNTHETIC OIL AND REPLACED OIL FILTER WITH OEM PART. ADJUSTED ALL FLUID LEVELS. APPLIED FUEL SYSTEM CLEANING AGENT. REPLACED POLLEN FILTER, CLEANED OUT AIR INTAKES AND WATER DRAINS. CHECKED FOR POSSIBLE FAULTS IN CONTROL UNITS. PERFORMED VISUAL INSPECTION OF FRONT AND REAR SUSPENSION. INSPECTED ENGINE COMPARTMENT INCLUDING BELTS, HOSES, SEALS AND GASKETS. CHECKED FUNCTION OF INTERIOR AND EXTERIOR LIGHTS. PERFORMED MULTI-POINT VISUAL INSPECTION. RESET SERVICE INDICATOR AND PERFORMED MINOR ROAD TEST. FRONT BRAKE PADS HAVE 5MM REMAINING, REAR BRAKE PADS HAVE 6MM REMAINING. FRONT TIRES HAVE 3.5MM REMAINING REAR TIRES HAVE 2.5MM REMAINING. RECOMMENDED ALL 4 TIRE REPLACEMENT.¦ WSA-A85DAA9A BLEMISHES NOTED 2 SCRATCHES.¦ 20952 ADJUSTED TIRE PRESSURE TO OEM SPEC OF F36 R39PSI.¦ 20952 PERFORMED VISUAL INSPECTION OF FRONT AND REAR SUSPENSION COMPONENTS, AND INSPECTED ENGINE COMPARTMENT AREA INCLUDING BELTS, HOSE, SEALS AND GASKETS. CHECKED INTERIOR CABIN LIGHTS AND EXTERIOR LIGHTS. ***RECOMMENDED/DECLINED*** 4 Tires - $1,660 (with tax included) (Each front tire is sold at $341.25) ? Part# 91214 ? 265-45-20 (Each rear tire is sold at $310.01) ? Part# 38951 ? 295-40-20 Alignment - $499. | New Tire(s)
12486 | ¦ USED CR DEPARTMENT DECLINED TO RESEAL OIL PAN | Engine Service
12588 | ¦ 51594 DRAINED OIL, REPLACED DRAIN PLUG WASHER, REPLACED FILTER AND RE-FILLED OIL ACCORDING TO MFG. SPECS.......150tut.¦ 51594 ADVISE CUSTOMER THAT FRONT BRAKES ARE WORN DOWN TO 3MM OF PAD LIFE. RECOMMEND REPLACING FRONT BRAKES ($1504.71 + TAX). ADVISE CUSTOMER THAT STATE INSPECTION HAS EXPIRED | Brake Service
12635 | ¦ 53106 PERFORMED 10 K SERVICE.¦ 53110 Inspect tires 0 Inspected tires, rear tires have piece of rubber missing from sidewall. Very minimal, no threat to safety or instability are present at this time from small sidewall damage..¦ 53110 Replace wheel bolts 60 Replaced all wheel bolts, and wheel locks as per customer request..¦ 9.28 AWAITING PAYMENT FROM WARRANTY.¦ 53106 PERFORMED INSPECTION.¦ 53108 INSTALLED WASHER JET DURING HORN REPLACEMENT NO CHARGE.¦ 53106 INSTALLED ADDITIVES.¦ 53108 300 CHECK TO FIND HORNS INTERNALLY SHORTED , REMOVE FRONT BUMPER , REPLACED BOTH HORNS , REASSEMBLE AND CHECK OPERATION TO FIND WORKING AS DESIGNED AT THIS TIME . 3 HOURS CP.¦ 53106 150 PERFORMED INDUCTION SERVICE AND NITRO FILL.¦ 53110 Nail in tire 0 Front passenger tire has nail that cannot be repaired, recommended new tire and customer declined at this time..¦ 53108 REPLACED PASSENGER SIDE WINDOW SWITCH NO CHARGE | New Tire(s)
12636 | ¦ 61135 350 PERFORM 6 YEAR MAINTENANCE.¦ 61135 BATTEYR WORN STARTER CABLE HAS VOLTAGE DROP 500 REPLACE BATTERY AND STARTER CABLE AS PER ESTIMATE.¦ 61135 INSTALL ADDITIVES.¦ 61135 LIGHTS WORKING AT THIS TIME. REMOVE REAR BRAKE BULBS FOUND CORROSION ON CONTACTS. REPLACE BULBS AND CLEAN CONTACTS.¦ 9/25WINDOW REGULATOR ON ORDR NO ETA 9/25ecd 9/2 8.¦ 61135 150 PERFORMED BRAKE FLUSH..¦ 61141 REQUEST 150 FOUND RIGHT FRONT TIRE TO HAVE A SLOW LEAK. NECESSARY TO R/I RIGHT FRONT WHEEL FROM VEHICLE TO PLACE IN WATER TANK TO LEAK TEST COMPLETE WHEEL ASSEMBLY. FOUND DURING WATER LEAK TEST THAT SOURCE OF LEAK WAS COMING FROM THE INNER TIRE BEAD TO INNER RIM FLANGE. NECESSARY TO DEMOUNT TIRE FROM RIM AND FOUND THAT AFTER MARKET RIM HAS SOME CORROSION AT FLANGE NOT ALLOWING TIRE BEAD TO SEAT AND SEAL CORRECTLY. NECESSARY TO CLEAN AND GRIND AWAY CORROSION FROM INNER RIM FLANGE AND SCUFF CLEAN TIRE INNER BEAD. THEN APPLIED BEAD SEALER TO AFFECTED AREA OF RIM AND TIRE TO PROMOTE PROPER RIM FLANGE TO TIRE BEAD SEAL. REMOUNTED AND BALANCED WHEEL ASSEMBLY WITH ROAD FORCE AND PLACED WHEEL ASSEMBLY IN WATER TANK TO CHECK FOR LEAKS. NO LEAKS CURRENTLY FOUND AFTER NECESSARY REPAIRS. INSTALLED WHEEL ON VEHICLE, TORQUE TO SPECS, SET TIRE PRESSURES TO PARTIAL LOAD SETTINGS. *** OKAY TO PAY TECH (9485) 1.50 HRS. FOR REPAIRS. ***.¦ 61140 300 SENT ESTIMATE FOR RR WINDOW REGULATOR removed and replaced regulator right rear..¦ 61135 RF TIRE DRY ROTTED AND LOW ON AIR. RECOMMEND TIRE REPLACEMENT WITH NEW TPM SENSORS | New Tire(s)
12642 | ¦ 37573 310 40k.¦ 37573 150 uci and lof.¦ 37573 150 front pads and sensors replaced, car needs rotors | Brake Service
12652 | ¦ 28318 Completed oil change service; Replaced oil and filter, checked under body for damage or leaks, checked battery, Checked tire pressures, checked tire wear, checked brake wear, checked all fluids and topped off, reset maintenance light. Road test vehicle..¦ 28314 Front tires 4.7mm 4.6mm Rear tires 4.5mm 4.1mm Tire pressure before: Front 30psi 30psi Rear 37psi 37psi. Set tire pressure to manufactures specification..¦ 28318 Complete Niello Porsche Multi-Point Inspection. Front tires 4.7mm 4.6mm Rear tires 4.5mm 4.1mm Front brakes 5.5mm Rear brakes 7.0mm to wear sensors. Found the following concerns during inspection: Found wiper blades are worn and recommend replacement. Due to no service history; Recommend airbag maintenance, roll-over service, and engine drive belt. Found water pump has been leaking, but not at this time; Recommend monitor coolant level (was low). Found coolant bottle is cracked; Recommend replace coolant bottle. Found engine oil is leaking from bell housing area, suspect rear main/intermediate shaft seal are leaking; Recommend remove transmission and repair oil leak. Found tire sealant has expired; Recommend replace tire sealant..¦ 28318 Completed brake flush; Removed old fluid from reservoir and added new fluid, flushed all four brake calipers, checked brake lines and calipers for damage or leaks, set fluid level and road tested vehicle..¦ SHUTTLE CREATED 2018-08-22 06:01:00PM TAKEN BY JOSE DOMINGUEZ | Air Bag Service¦Wiper Blade Service¦Cooling System Service¦Transmission Service
12652 | ¦ 28318 Completed oil change service; Replaced oil and filter, checked under body for damage or leaks, checked battery, Checked tire pressures, checked tire wear, checked brake wear, checked all fluids and topped off, reset maintenance light. Road test vehicle..¦ 28314 Front tires 4.7mm 4.6mm Rear tires 4.5mm 4.1mm Tire pressure before: Front 30psi 30psi Rear 37psi 37psi. Set tire pressure to manufactures specification..¦ 28318 Complete Niello Porsche Multi-Point Inspection. Front tires 4.7mm 4.6mm Rear tires 4.5mm 4.1mm Front brakes 5.5mm Rear brakes 7.0mm to wear sensors. Found the following concerns during inspection: Found wiper blades are worn and recommend replacement. Due to no service history; Recommend airbag maintenance, roll-over service, and engine drive belt. Found water pump has been leaking, but not at this time; Recommend monitor coolant level (was low). Found coolant bottle is cracked; Recommend replace coolant bottle. Found engine oil is leaking from bell housing area, suspect rear main/intermediate shaft seal are leaking; Recommend remove transmission and repair oil leak. Found tire sealant has expired; Recommend replace tire sealant..¦ 28318 Completed brake flush; Removed old fluid from reservoir and added new fluid, flushed all four brake calipers, checked brake lines and calipers for damage or leaks, set fluid level and road tested vehicle..¦ SHUTTLE CREATED 2018-08-22 06:01:00PM TAKEN BY JOSE DOMINGUEZ | Air Bag Service¦Wiper Blade Service¦Cooling System Service¦Transmission Service
12652 | ¦ 28318 Completed oil change service; Replaced oil and filter, checked under body for damage or leaks, checked battery, Checked tire pressures, checked tire wear, checked brake wear, checked all fluids and topped off, reset maintenance light. Road test vehicle..¦ 28314 Front tires 4.7mm 4.6mm Rear tires 4.5mm 4.1mm Tire pressure before: Front 30psi 30psi Rear 37psi 37psi. Set tire pressure to manufactures specification..¦ 28318 Complete Niello Porsche Multi-Point Inspection. Front tires 4.7mm 4.6mm Rear tires 4.5mm 4.1mm Front brakes 5.5mm Rear brakes 7.0mm to wear sensors. Found the following concerns during inspection: Found wiper blades are worn and recommend replacement. Due to no service history; Recommend airbag maintenance, roll-over service, and engine drive belt. Found water pump has been leaking, but not at this time; Recommend monitor coolant level (was low). Found coolant bottle is cracked; Recommend replace coolant bottle. Found engine oil is leaking from bell housing area, suspect rear main/intermediate shaft seal are leaking; Recommend remove transmission and repair oil leak. Found tire sealant has expired; Recommend replace tire sealant..¦ 28318 Completed brake flush; Removed old fluid from reservoir and added new fluid, flushed all four brake calipers, checked brake lines and calipers for damage or leaks, set fluid level and road tested vehicle..¦ SHUTTLE CREATED 2018-08-22 06:01:00PM TAKEN BY JOSE DOMINGUEZ | Air Bag Service¦Wiper Blade Service¦Cooling System Service¦Transmission Service
12652 | ¦ 28318 Completed oil change service; Replaced oil and filter, checked under body for damage or leaks, checked battery, Checked tire pressures, checked tire wear, checked brake wear, checked all fluids and topped off, reset maintenance light. Road test vehicle..¦ 28314 Front tires 4.7mm 4.6mm Rear tires 4.5mm 4.1mm Tire pressure before: Front 30psi 30psi Rear 37psi 37psi. Set tire pressure to manufactures specification..¦ 28318 Complete Niello Porsche Multi-Point Inspection. Front tires 4.7mm 4.6mm Rear tires 4.5mm 4.1mm Front brakes 5.5mm Rear brakes 7.0mm to wear sensors. Found the following concerns during inspection: Found wiper blades are worn and recommend replacement. Due to no service history; Recommend airbag maintenance, roll-over service, and engine drive belt. Found water pump has been leaking, but not at this time; Recommend monitor coolant level (was low). Found coolant bottle is cracked; Recommend replace coolant bottle. Found engine oil is leaking from bell housing area, suspect rear main/intermediate shaft seal are leaking; Recommend remove transmission and repair oil leak. Found tire sealant has expired; Recommend replace tire sealant..¦ 28318 Completed brake flush; Removed old fluid from reservoir and added new fluid, flushed all four brake calipers, checked brake lines and calipers for damage or leaks, set fluid level and road tested vehicle..¦ SHUTTLE CREATED 2018-08-22 06:01:00PM TAKEN BY JOSE DOMINGUEZ | Air Bag Service¦Wiper Blade Service¦Cooling System Service¦Transmission Service
12659 | ¦ 48131 200 REMOVED REAR WHEELS. REMOVED AND REPLACED REAR BRAKE PADS, SENSORS, CALIPER BOLTS, HARDWARE AND ROTORS. TORQUED REAR CALIPERS TO SPEC. REINSTALLED WHEELS. TORQUED TO SPEC. TEST DROVE VEHICLE..¦ 48122 carried out multi point inspection as requested, performed visual inspection, completed sheet, checked and topped off all fluids as needed, checked condition of tires and adjusted air pressures as needed, during inspection noticed high tone horn is inop, all 4 tires are worn front at 2mm rear at 1mm recommend replace, brakes all around are at 3mm recommend replace, wiper blades are streaking brake measurements front:3mm 3mm, rear:3mm 3mm recommend replace brakes.¦ 48122 performed visual inspection and found 2 nails in RR tire tires are worn and need to be replaced.¦ 48122 150 carried out 50k service as requested, changed engine oil and filter, performed visual inspection, completed sheet, checked and topped off all fluids as needed, checked condition of tires and adjusted air pressures as needed, reset service interval, performed road test.¦ SHUTTLE CREATED 2018-08-23 10:24:00AM TAKEN BY JOSE DOMINGUEZ.¦ 48131 200 REMOVED FRONT WHEELS. REMOVED AND REPLACED FRONT BRAKE PADS, SENSORS, CALIPER BOLTS, HARDWARE AND ROTORS. TORQUED FRONT CALIPERS TO SPEC. REINSTALLED WHEELS. TORQUED TO SPEC. TEST DROVE VEHICLE..¦ 48122 adjusted tire pressures to manufacturer specification tread depth measurements front:2mm 2mm, rear:1mm 1mm recommend replace worn tires | New Tire(s)¦Wiper Blade Service
12659 | ¦ 48131 200 REMOVED REAR WHEELS. REMOVED AND REPLACED REAR BRAKE PADS, SENSORS, CALIPER BOLTS, HARDWARE AND ROTORS. TORQUED REAR CALIPERS TO SPEC. REINSTALLED WHEELS. TORQUED TO SPEC. TEST DROVE VEHICLE..¦ 48122 carried out multi point inspection as requested, performed visual inspection, completed sheet, checked and topped off all fluids as needed, checked condition of tires and adjusted air pressures as needed, during inspection noticed high tone horn is inop, all 4 tires are worn front at 2mm rear at 1mm recommend replace, brakes all around are at 3mm recommend replace, wiper blades are streaking brake measurements front:3mm 3mm, rear:3mm 3mm recommend replace brakes.¦ 48122 performed visual inspection and found 2 nails in RR tire tires are worn and need to be replaced.¦ 48122 150 carried out 50k service as requested, changed engine oil and filter, performed visual inspection, completed sheet, checked and topped off all fluids as needed, checked condition of tires and adjusted air pressures as needed, reset service interval, performed road test.¦ SHUTTLE CREATED 2018-08-23 10:24:00AM TAKEN BY JOSE DOMINGUEZ.¦ 48131 200 REMOVED FRONT WHEELS. REMOVED AND REPLACED FRONT BRAKE PADS, SENSORS, CALIPER BOLTS, HARDWARE AND ROTORS. TORQUED FRONT CALIPERS TO SPEC. REINSTALLED WHEELS. TORQUED TO SPEC. TEST DROVE VEHICLE..¦ 48122 adjusted tire pressures to manufacturer specification tread depth measurements front:2mm 2mm, rear:1mm 1mm recommend replace worn tires | New Tire(s)¦Wiper Blade Service
12666 | ¦ 26107 REPLACE REAR VIEW MIRROR 100 DONE.¦ 26107 REPLACED N/C.¦ 26107 NEEDS 4 TIRES EXPIRED Left Front: _____ , Right Front:______, Left Rear:______, Right Rear:______.¦ 26107 R/I RADIO REPLACE BLOWN FUSE AND CODE 100 DONE.¦ VEHICLE READY 09.04.18 @ 8:29 AM.¦ 26107 CK AND REPLACE IGNITION LOCK 400 DONE.¦ 26107 SEE LINE B.¦ 26107 CK AND REPLACE BATTERY WITH INTERSTATE 100 DONE | New Tire(s)
12669 | ¦ ADVISED CUSTOMER WILL NEED FRONT BRAKES VERY SO ON----$2100. CUSTOMER DECLINED AT THIS TIME..¦ 29685 CONFIRMED CUSTOMER CONCERN. TRANSFER CASE BINDING INTERNALLY. REPLACED TRANSFER CASE. TEST DROVE AND VEHICLE DRIVING PROPERLY. | Brake Service
12717 | ¦ 24074,Performed Yearly Oil Service..¦ Mobil One 0W40 or Mobil 5W50 Oil and Filter Change Service (reset oil change reminder light, includes complimentary multi-point inspection),INITIAL DIAGNOSTICS,MULTI POINT INSPECTION - COMPLIMENTARY,A/C ORINGS,A/C EVAC AND RECHARGE,NO LABOR CHARGE,CLIENT DOES NOT NEED A LOANER AT THIS TIME.,ONLY.¦ 24074,Evac and recharged ac. Replaced two orings under car on right side just in front of the rear tire.,24074,Evac and recharged ac. Replaced two orings under car on right side just in front of the rear tire. Tech also noted ft tires 16 yrs old, rear tires 8 years old. suggest to replace full set due to age. client declined tires to be replaced. Tires are a safety concern (could blow out) and client advised this by MM 8/24.¦ 24074,Evac and recharged ac. Replaced two orings under car on right side just in front of the rear tire.,24074,Evac and recharged ac. Replaced two orings under car on right side just in front of the rear tire. Tech also noted ft tires 16 yrs old, rear tires 8 years old. suggest to replace full set due to age. client declined tires to be replaced. Tires are a safety concern (could blow out) and client advised this by MM 8/24.¦ 24074,Pop is coming from the speakers, Pulled fuse for amp and it stopped. May also be the radio sending feedback to the amp. Suggest amp first, If still present the radio.,24074,Pop is coming from the speakers, Pulled fuse for amp and it stopped. Fault codes in the radio for the harman amp faulty channels. May also be the radio sending feedback to the amp. Suggest amp first, If still present the radio..¦ 24074,REAR SPOILER FUNCTIONED WHEN TESTED IN SHOP WITH PIWIS. DID NOT DRIVE VEHICLE AS TIRES ARE VERY AGED AND CONSIDERED UNSAFE BY TECHNICIAN.¦ 24074,Evac and recharged ac. Replaced two orings under car on right side just in front of the rear tire.,24074,Evac and recharged ac. Replaced two orings under car on right side just in front of the rear tire. Tech also noted ft tires 16 yrs old, rear tires 8 years old. suggest to replace full set due to age. client declined tires to be replaced. Tires are a safety concern (could blow out) and client advised this by MM 8/24 | New Tire(s)
12719 | ¦ 61404 123 03350050- 12 03350053 6 10510599 44 10831900 19 10511991 10 10511992 10 10510199 22 Verified customer concern of check engine light on, performed VAL, found mass air flow faults, inspected intake system- ok, checked actual values while driving- air mass high. Found PCV valves leaking through diaphragms. Replaced valves, performed roadtest.¦ Recommend induction system cleaning service, last performed @ 39K miles.¦ 61404 49 24702500 49 Verified customer concern, found DME software level @ W09C0068SUBFA, performed update per bulletin 1704, software level now @ 'UBFN, verified vehicle operating as designed. | Fuel System Service
12720 | ¦ Recommend to replace all 4 tires due to dry rot. F:235/40/19 R: 265/40/19.¦ 43739 70 Replaced LR tire.¦ 4 WHEEL ALIGNMENT | New Tire(s)
12758 | ¦ 27858 Needs new front brake pads, rotors and sensors. Front pads at 4mm. Customer decided not to do work..¦ 27858 20 Topped off oil.¦ 27858 Confirmed customers concern of glove box doesn't hinge correctly. Found left hinge broken. Removed glove box and transferred airbag to new glove box. Installed new glove box. Test drove vehicle to verify fix and make sure there is no noise..¦ 9.5 SAFEGUARD CLAIM.¦ 27858 TWO FRONT TIRES, (9608) 120 MOUNT AND BALANCE TWO FRONT TIRES, 20' WHEELS (9608) | Brake Service
12809 | ¦ FOUND OIL LEAKING FROM REAR MAIN SEAL RECOMMEND RE.¦ PERFORMED NYSI 29085MILES | Oil/Fluid Leak Repair
12860 | ¦ SHUTTLE CREATED 2018-07-03 12:57:00PM TAKEN BY JOSE DOMINGUEZ FIDELITY EXT WARRANTY 80-327-5172 AUTH #98016064A-557046.¦ 42292 Complete Niello Porsche Multi-point inspection. Front tires 5.4 mm 5.2 mm Rear tires 5.7 mm 5.8 mm Front brakes: 6.5 mm Rear brakes: 3.5 mm Found the following concerns during inspection: No service history on file..¦ 42292 Front tires: 5.4 mm 5.2 mm Rear tires: 5.7 mm 5.8 mm Tire pressures before: Front 36 psi 36 psi Rear 35 psi 35 psi Set tire pressures to manufacturer specification..¦ 42292 50 Verified customer concern, oil level overfull is displayed on dash. Run oil filling procedure with PIWIS tester; verified oil level is overfull. Vehicle is due for oil change in 52 days; recommend oil change to rectify oil level. | Oil &amp; Filter Change
12883 | ¦ Recommend brake fluid service every 2 years.¦ 50 Performed service clinic inspection..¦ Recommend 4 year major service w/updated ignition coils. | Brake Service¦Major Maintenance Service
12883 | ¦ Recommend brake fluid service every 2 years.¦ 50 Performed service clinic inspection..¦ Recommend 4 year major service w/updated ignition coils. | Brake Service¦Major Maintenance Service
12914 | ¦ TECHNICIAN HAS ADDITIONAL REPAIR OR MAINTENANCE REQUESTS ( oil service, intermediate service, and main service lights on. No service history on vehicle. Need service information before quoting service needed).¦ REPLACE TWO TIRES. ( all tires out of balance, rebalanced 3. right rear would not balance. found plug in tire. broke tire down and found soapy liquid inside. need to replace TPMS SENSOR, both rear tries due to plug and treadwear needing to be even between both rear tires. labor includes diagnosis. 265/35zr20 michilen pilot super sport) parts include tpms sensor in quote. 433mhz.¦ Brake Pads and Rotors, Front - Replace (measure at 3mm light will be on soon).¦ 65976 VERIFIED WINDOW NOISE. REMOVED DOOR PANEL AND OUTTER WINDOW TRIM, MADE ADJUSTMENT TO WINDOW, TEST DROVE VEHICLE AGAIN, WIND NOISE SIGNIFICANTLY REDUCED..¦ 65976 Completed multipoint inspection..¦ 65976 Loaner car. | New Tire(s)¦TPMS Service
12914 | ¦ TECHNICIAN HAS ADDITIONAL REPAIR OR MAINTENANCE REQUESTS ( oil service, intermediate service, and main service lights on. No service history on vehicle. Need service information before quoting service needed).¦ REPLACE TWO TIRES. ( all tires out of balance, rebalanced 3. right rear would not balance. found plug in tire. broke tire down and found soapy liquid inside. need to replace TPMS SENSOR, both rear tries due to plug and treadwear needing to be even between both rear tires. labor includes diagnosis. 265/35zr20 michilen pilot super sport) parts include tpms sensor in quote. 433mhz.¦ Brake Pads and Rotors, Front - Replace (measure at 3mm light will be on soon).¦ 65976 VERIFIED WINDOW NOISE. REMOVED DOOR PANEL AND OUTTER WINDOW TRIM, MADE ADJUSTMENT TO WINDOW, TEST DROVE VEHICLE AGAIN, WIND NOISE SIGNIFICANTLY REDUCED..¦ 65976 Completed multipoint inspection..¦ 65976 Loaner car. | New Tire(s)¦TPMS Service
12958 | ¦ 45959 PERFORMED 997 10K/1 YEAR MAINTENANCE; INSPECTIONS OF WIPER SYSTEM, HORN, TIRES, BATTERY, LIGHTS, RADIATORS, AIR INTAKES, BRAKES, AXLE SHAFTS, DRIVE SHAFT, FLUID LEVELS, TIRE PRESSURE, FIREWALL BODY DRAINS FOR DEBRIS, PARKING BRAKE, HEATING/AC SYSTEM. DRAIN ENGINE OIL, REPLACE ENGINE OIL AND FILTER. SET FLUID LEVELS AND TIRE PRESSURES. RESET SERVICE REMINDER. ROAD TESTED VEHICLE. NOTE POWER STEERING RACK LEAKING INTO BOOTS. TPM SENSORS AT 2 MONTHS LEFT. RECOMMEND STEERING RACK AND TIRE PRESSURE SENSOR REPLACEMENT. ALIGNMENT WILL BE NEEDED AFTER STEERING RACK REPAIR. | Steering Service
12977 | ¦ 170208 PERFORMED VISUAL INSPECTION. NOTE FRONT LID STRUTS WORN , RECOMMEND REPLACING. REAR LID AND GLASS STRUTS WORN, RECOMMEND REPLACING. RT FRONT TURN SIGNAL INOP, BAD CONNECTION IN HEAD LIGHT NO SERVICE HIST.¦ 170211 DIAG NO START, FOUND LOW FUEL PRESSURE; CHECK FUEL OKAY, FOUND DEFECTIVE FUEL PUMP, REPLACED DEFECTIVE FUEL PUMPS, CLEARED CHECK ENGINE LIGHT FAULTS, CAR STARTED AND RAN OKAY. WHEN ROAD TESTING FOUND TRANSMISSION SLIPPING AND BANGING INTO GEAR. INSPECTED ON HOIST FOUND TRANS FLUID LEAKING FROM FRONT OF CAR POSSIBLE BAD TRANS FLUID COOLER, TOPPED OFF FLUID WAS 5 QTS LOW. NEED TO REMOVED FRONT BUMPER TO DIAG LEAK. CUSTOMER ADVISED DECLINED AT THIS TIME. ROAD TESTED CAR SHIFTING OK..¦ 170209 PERFORMED FLANGE UP DATE | Oil/Fluid Leak Repair
13043 | ¦ 58501 NEEDS TIRES, 60 K MAINT, OIL LEAK COMING FROM THE TIMING CHAIN COVER AND THE BOLTS ARE BROKEN, ALIGNMENT NEEDED, FRONT BRAKES - WHOLESALED | 60,000 Mile Service¦New Tire(s)¦Wheel Alignment Service
13043 | ¦ 58501 NEEDS TIRES, 60 K MAINT, OIL LEAK COMING FROM THE TIMING CHAIN COVER AND THE BOLTS ARE BROKEN, ALIGNMENT NEEDED, FRONT BRAKES - WHOLESALED | 60,000 Mile Service¦New Tire(s)¦Wheel Alignment Service
13043 | ¦ 58501 NEEDS TIRES, 60 K MAINT, OIL LEAK COMING FROM THE TIMING CHAIN COVER AND THE BOLTS ARE BROKEN, ALIGNMENT NEEDED, FRONT BRAKES - WHOLESALED | 60,000 Mile Service¦New Tire(s)¦Wheel Alignment Service
13047 | ¦ 991/911 MAJOR SERVICE.¦ 29205 PERFORM MULTI POINT INSPECTION.¦ 29211 DUE FOR SERVICE PERFORM ENGINE OIL AND FILTER CHANGE, TOP OFF FLUIDS AND RESET OIL SERVICE REMINDER CAR IS DUE FOR MAJOR SERVICE $1671 CUSTOMER DECLINED AT THIS TIME.¦ 29205 TIRE PRESSURES SET TOO LOW SET TIRES TO MANUFACTURER RECOMMENDED PRESSURES | Major Maintenance Service
13051 | ¦ ADVISED CLIENT 9/7 P.M. READY PICK UP SATURDAY 9/8.¦ 68897 replaced..¦ 68897 Left Front: _____ , Right Front:______, Left Rear:______, Right Rear:______.¦ 68897 completed. NOTED NEED FOR REAR TIRES SOON, OK FOR NOW | New Tire(s)
13086 | ¦ CUSTOMER REQUESTED A LOANER CREATED 2018-08-31 08:06:00AM TAKEN BY JOSE DOMINGUEZ AAA EXT WARRANTY AUTH #C577572 $363.30 CUSTOMER TO PAY $320.00.¦ 21561 Front tires: 7.8 mm 7.6 mm Rear tires: 7.5 mm 7.7 mm Tire pressures before: Front 38 psi 38 psi Rear 42 psi 42 psi Set tire pressures to manufacturer specification..¦ 21561 Complete Niello Porsche Multi-point inspection. Front tires 7.8 mm 7.6 mm Rear tires 7.5 mm 7.7 mm Front brakes: 6.0 mm Rear brakes: 5.5 mm No concerns noted or maintenance due at this time. Great job caring for your Porsche..¦ 21565 230 Verified customer concern, Lane Change Assist light does not go out on window switch assembly. Check fault memory: 083E Local power window button contact actuated (signal implausible.) Fault id stored as active. Need to remove door panel to inspect wiring; if wiring is ok recommend replacing window switch. Remove door panel for inspection, no damage to wiring found. Plug in new window switch and check operation. All functions now operate as designed. Installed new switch and reinstall vehicle components. Cleared faults and road test. All functions are now operational. | Body Repair
13088 | ¦ 33090 FOUND FRONT BRAKES AT 3MM AND REAR BRAKES AT 4 MM. REC FRONT AND REAR PADS, ROTORS, HARDWARE AND SENSORS..¦ 33095 PERFORMED FRONT BRAKE SERVICE. REPLACED THE FRONT BRAKE PADS. REPLACED THE FRONT BRAKE ROTORS. REPLACED THE FRONT BRAKE PAD SENSORS. REPLACED THE BRAKE CALIPER HARDWARE BOLTS. TEST DROVE TO SEAT IN BRAKE PADS AND TEST BRAKE OPERATION. BRAKE OPERATION IS NORMAL AT THIS TIME..¦ 33090 PERFORMED MULTIPOINT INSPECTION FRONT BRAKES 3 mm REAR BRAKES 4 mm FRONT TIRES 3 /32 INCH REAR TIRES 4 /32 INCH FRONT TIRES 36 PSI REAR TIRES 39 PSI REC FRONT AND REAR BRAKES PADS, ROTORS, HARDWARE AND SENSORS, REC 4 NEW TIRES 264/45R20 & 295/40R20. FOUND FRONT RIGHT SIDE MARKER BULB BLOWN OUT.¦ 33095 PERFORMED REAR BRAKE SERVICE. REPLACED THE REAR BRAKE PADS. REPLACED THE REAR BRAKE ROTORS. REPLACED THE REAR BRAKE PAD SENSORS. REPLACED THE BRAKE CALIPER HARDWARE BOLTS. TEST DROVE TO SEAT IN BRAKE PADS AND TEST BRAKE OPERATION. BRAKE OPERATION IS NORMAL AT THIS TIME..¦ 33090 FOUND FRONT RIGHT SIDE MARKER BLOWN OUT. REC NEW BULB.¦ 33095 COMPLETED THE 30K SERVICE. CHANGED ENGINE OIL AND FILTER. REPLACED SPARK PLUGS TOPPED OFF FLUID LEVELS. PERFORMED PORSCHE MULTI POINT INSPECTION. READ OUT FAULT MEMORY RESET SERVICE INTERVAL NEXT SERVICE DUE IN 10,000 MILES OR ONE YEAR. FRONT BRAKES 10 mm REAR BRAKES 10 mm FRONT TIRES 3 /32 INCH REAR TIRES 4 /32 INCH FRONT TIRES 36 PSI REAR TIRES 39 PSI REC 4 NEW TIRES - CUSTOMER DECLINED | Bulb Replacement¦New Tire(s)
13088 | ¦ 33090 FOUND FRONT BRAKES AT 3MM AND REAR BRAKES AT 4 MM. REC FRONT AND REAR PADS, ROTORS, HARDWARE AND SENSORS..¦ 33095 PERFORMED FRONT BRAKE SERVICE. REPLACED THE FRONT BRAKE PADS. REPLACED THE FRONT BRAKE ROTORS. REPLACED THE FRONT BRAKE PAD SENSORS. REPLACED THE BRAKE CALIPER HARDWARE BOLTS. TEST DROVE TO SEAT IN BRAKE PADS AND TEST BRAKE OPERATION. BRAKE OPERATION IS NORMAL AT THIS TIME..¦ 33090 PERFORMED MULTIPOINT INSPECTION FRONT BRAKES 3 mm REAR BRAKES 4 mm FRONT TIRES 3 /32 INCH REAR TIRES 4 /32 INCH FRONT TIRES 36 PSI REAR TIRES 39 PSI REC FRONT AND REAR BRAKES PADS, ROTORS, HARDWARE AND SENSORS, REC 4 NEW TIRES 264/45R20 & 295/40R20. FOUND FRONT RIGHT SIDE MARKER BULB BLOWN OUT.¦ 33095 PERFORMED REAR BRAKE SERVICE. REPLACED THE REAR BRAKE PADS. REPLACED THE REAR BRAKE ROTORS. REPLACED THE REAR BRAKE PAD SENSORS. REPLACED THE BRAKE CALIPER HARDWARE BOLTS. TEST DROVE TO SEAT IN BRAKE PADS AND TEST BRAKE OPERATION. BRAKE OPERATION IS NORMAL AT THIS TIME..¦ 33090 FOUND FRONT RIGHT SIDE MARKER BLOWN OUT. REC NEW BULB.¦ 33095 COMPLETED THE 30K SERVICE. CHANGED ENGINE OIL AND FILTER. REPLACED SPARK PLUGS TOPPED OFF FLUID LEVELS. PERFORMED PORSCHE MULTI POINT INSPECTION. READ OUT FAULT MEMORY RESET SERVICE INTERVAL NEXT SERVICE DUE IN 10,000 MILES OR ONE YEAR. FRONT BRAKES 10 mm REAR BRAKES 10 mm FRONT TIRES 3 /32 INCH REAR TIRES 4 /32 INCH FRONT TIRES 36 PSI REAR TIRES 39 PSI REC 4 NEW TIRES - CUSTOMER DECLINED | Bulb Replacement¦New Tire(s)
13114 | ¦ 3 CHANGED OIL AND FILTER. FRONT BRAKES 4MM, REAR BRAKES 6MM. FRONT TIRES LEFT FRONT 3/32, RIGHT FRONT 3/32, LEFT REAR 4/32, RIGHT REAR 5/32. NOTE - FRONT BRAKES WILL NEED TO BE REPLACED AT THE NEXT MAINTENANCE WHICH IS DUE AT 65,000 MILES. NOTE - SUGGEST 4 NEW TIRES AND ALIGNMENT DUE TO UNEVEN WEAR. COST IS $2,114 ( WE WOULD HAVE TO ORDER THE TIRES) RIGHT FRONT CENTER CAP IS BROKEN. COMPLETED MULTIPOINT INSPECTION SERVICE | New Tire(s)¦Wheel Alignment Service
13114 | ¦ 3 CHANGED OIL AND FILTER. FRONT BRAKES 4MM, REAR BRAKES 6MM. FRONT TIRES LEFT FRONT 3/32, RIGHT FRONT 3/32, LEFT REAR 4/32, RIGHT REAR 5/32. NOTE - FRONT BRAKES WILL NEED TO BE REPLACED AT THE NEXT MAINTENANCE WHICH IS DUE AT 65,000 MILES. NOTE - SUGGEST 4 NEW TIRES AND ALIGNMENT DUE TO UNEVEN WEAR. COST IS $2,114 ( WE WOULD HAVE TO ORDER THE TIRES) RIGHT FRONT CENTER CAP IS BROKEN. COMPLETED MULTIPOINT INSPECTION SERVICE | New Tire(s)¦Wheel Alignment Service
13148 | ¦ 114938 0.¦ 114938 Battery was low on voltage and would not start vehicle 200 Installed a new 'after market' battery supplied by customer; coded to vehicle using a generic code from a 'manufacturer battery'. Reset throttle adaptation, seat and window normalization, sunroof, rear lid and rear spoiler calibration and verified clock was set in proper time zone..¦ 114938 Routine maintenance 250 Replaced the engine oil and filter, reset oil service indicator and stamped the maintenance book. Topped up all accessible fluids, set tire pressures and test drove to verify proper operation. We prepared a estimate for additional recommended services that were delayed at this time. Please speak to advisor for additional information. We inspected the under body, suspension, wheels and tires to verify good condition. Test drove and vehicle operates properly at this time. Tires are mismatched by brand name only but vehicle drives very nice. The lower portion of the front bumper cover has a little curb damage but it does not interfere with the under body mounting; the under body panel had mismatched screws and some missing so we installed all proper retaining screws..¦ 114942 0 Prepared a estimate for front and rear brakes; customer delayed the service at this time. ****Please keep in mind front and rear brakes are at the wear limits****.¦ 114938 0 Recommended repairs and services include; front and rear brakes, hi and lo tone horns, engine air filter, wiper blades, and transmission service. These services were delayed at this time. | Air Filter Service¦Brake Service¦Transmission Service¦Wiper Blade Service
13148 | ¦ 114938 0.¦ 114938 Battery was low on voltage and would not start vehicle 200 Installed a new 'after market' battery supplied by customer; coded to vehicle using a generic code from a 'manufacturer battery'. Reset throttle adaptation, seat and window normalization, sunroof, rear lid and rear spoiler calibration and verified clock was set in proper time zone..¦ 114938 Routine maintenance 250 Replaced the engine oil and filter, reset oil service indicator and stamped the maintenance book. Topped up all accessible fluids, set tire pressures and test drove to verify proper operation. We prepared a estimate for additional recommended services that were delayed at this time. Please speak to advisor for additional information. We inspected the under body, suspension, wheels and tires to verify good condition. Test drove and vehicle operates properly at this time. Tires are mismatched by brand name only but vehicle drives very nice. The lower portion of the front bumper cover has a little curb damage but it does not interfere with the under body mounting; the under body panel had mismatched screws and some missing so we installed all proper retaining screws..¦ 114942 0 Prepared a estimate for front and rear brakes; customer delayed the service at this time. ****Please keep in mind front and rear brakes are at the wear limits****.¦ 114938 0 Recommended repairs and services include; front and rear brakes, hi and lo tone horns, engine air filter, wiper blades, and transmission service. These services were delayed at this time. | Air Filter Service¦Brake Service¦Transmission Service¦Wiper Blade Service
13148 | ¦ 114938 0.¦ 114938 Battery was low on voltage and would not start vehicle 200 Installed a new 'after market' battery supplied by customer; coded to vehicle using a generic code from a 'manufacturer battery'. Reset throttle adaptation, seat and window normalization, sunroof, rear lid and rear spoiler calibration and verified clock was set in proper time zone..¦ 114938 Routine maintenance 250 Replaced the engine oil and filter, reset oil service indicator and stamped the maintenance book. Topped up all accessible fluids, set tire pressures and test drove to verify proper operation. We prepared a estimate for additional recommended services that were delayed at this time. Please speak to advisor for additional information. We inspected the under body, suspension, wheels and tires to verify good condition. Test drove and vehicle operates properly at this time. Tires are mismatched by brand name only but vehicle drives very nice. The lower portion of the front bumper cover has a little curb damage but it does not interfere with the under body mounting; the under body panel had mismatched screws and some missing so we installed all proper retaining screws..¦ 114942 0 Prepared a estimate for front and rear brakes; customer delayed the service at this time. ****Please keep in mind front and rear brakes are at the wear limits****.¦ 114938 0 Recommended repairs and services include; front and rear brakes, hi and lo tone horns, engine air filter, wiper blades, and transmission service. These services were delayed at this time. | Air Filter Service¦Brake Service¦Transmission Service¦Wiper Blade Service
13148 | ¦ 114938 0.¦ 114938 Battery was low on voltage and would not start vehicle 200 Installed a new 'after market' battery supplied by customer; coded to vehicle using a generic code from a 'manufacturer battery'. Reset throttle adaptation, seat and window normalization, sunroof, rear lid and rear spoiler calibration and verified clock was set in proper time zone..¦ 114938 Routine maintenance 250 Replaced the engine oil and filter, reset oil service indicator and stamped the maintenance book. Topped up all accessible fluids, set tire pressures and test drove to verify proper operation. We prepared a estimate for additional recommended services that were delayed at this time. Please speak to advisor for additional information. We inspected the under body, suspension, wheels and tires to verify good condition. Test drove and vehicle operates properly at this time. Tires are mismatched by brand name only but vehicle drives very nice. The lower portion of the front bumper cover has a little curb damage but it does not interfere with the under body mounting; the under body panel had mismatched screws and some missing so we installed all proper retaining screws..¦ 114942 0 Prepared a estimate for front and rear brakes; customer delayed the service at this time. ****Please keep in mind front and rear brakes are at the wear limits****.¦ 114938 0 Recommended repairs and services include; front and rear brakes, hi and lo tone horns, engine air filter, wiper blades, and transmission service. These services were delayed at this time. | Air Filter Service¦Brake Service¦Transmission Service¦Wiper Blade Service
13204 | ¦ 'C' IN REAR PORSCHE EMBLEM IS CRACKED/DAMAGED, RECOMMEND REMOVING REAR PORSCHE LOGO FOR REPLACEMENT WITH NEW EMBLEM (PARTS - CHROME REAR PORSCHE LOGO).¦ 16230 COMPLETED BRAKE FLUID SERVICE.¦ 16230 COMPLETED 40000 MILE SERVICE PER CHECKLIST, PERFORMED OIL SERVICE WITH FILLING PROCEDURE, REPLACED WIPER BLADES, CABIN FILTER & SPARK PLUGS, INSTALLED FUEL & OIL TREATMENTS, ADJUSTED TIRE PRESSURES, TOPPED OFF ALL FLUIDS, CLEARED COWL DRAIN AND SPOILER DRAINS, CLEARED ALL FAULT MEMORY, RESET SERVICE INTERVALS, TEST DROVE VEHICLE, OK AT THIS TIME.¦ TIRES NEARING WEAR BARS AND WILL REQUIRE REPLACEMENT SOON, LF 3.99MM RF 4.10MM LR 4.32MM RR 3.99MM (PARTS - MICHELIN PILOT SUPER SPORT 255/40/20 295/35/20 N0).¦ IF TIRES ARE REPLACED, RECOMMEND PERFORMING 4 WHEEL ALIGNMENT TO PROMOTE PROPER TIRE WEAR AND HANDLING CHARACTERISTICS | Wheel Alignment Service
13225 | ¦ 61907 SCREW IN DRIVER SIDE REAR TIRE TIRE PRESSURE SENSOR FINE AT THIS TIME, CHECK AIR IN TIRE FOUND TIRE PRESSURE LOW ON DRIVER REAR, TOP OFF AIR, FOUND SCREW IN TIRE, CUSTOMER DECLINE AT THIS TIME.¦ 61907 WORLD CLASS INSPECTION PERFORM A PORSCHE MPI INSPECTION CHECK FLUID LEVELS, CHECK BATTERY, BRAKES MEASURE 9 MM AND 8 MM FRONT/REAR BRAKE LININGS, TIRE AND NOTE TREAD DEPTH. SERVICE ADVISOR TO REVIEW ALL ITEMS WITH CLIENT. COPY OF THE MULTI-POINT INSPECTION REPORT WILL BE GIVEN TO CLIENT TO REVIEW. ***THANK YOU FOR ALLOWING US TO SERVICE YOUR PORSCHE***.¦ 61907 BI ANNUAL HYDRAULIC BRAKE SYSTEM FLUSH 120 1.2 HRS BRAKE SYSTEM FLUSH. PERFORM BRAKE SYSTEM FLUSH.¦ 61907 60K INTERMEDIATE SERVICE 250 COMPLETED 60K SERVICE ON PORSCHE PANAMERA 2012, SCAN AND RESET SERVICE LIGHT, TOP OFF WASHER FLUID, ROAD TEST VEHICLE AFTER SERVICE.¦ 61907 PORSCHE MOBILITY VEHICLE RETURNED: 9-17-18 AT 3 PM TOTAL WARRANTY DAYS: __ FOR TOTAL CUSTOMER PAY DAYS: __ | New Tire(s)
13272 | ¦ 40209 40,000 mile service interval PERFORMED 40,000 MILE SERVICE PER PORSCHE MAINTENANCE SCHEDULE. REPLACED OIL AND FILTER. REPLACED ENGINE AIR FILTER. REPLACED CABIN POLLEN FILTERS. FLUSHED AND REPLACED BRAKE FLUID. REPLACED PDK FLUID AND FILTER. TOPPED OFF ALL FLUIDS AND RESET SERVICE REMINDERS..¦ RECOMMEND REAR TIRE REPLACEMENT | New Tire(s)
13328 | ¦ THANK YOU FOR SERVICING AT PORSCHE OF SILVER SPRING!.¦ --TECHNICIAN PERFORMED AND COMPLETED 24 MONTH/20,000 MILE¦MAINTENANCE SERVICE -- PSMP PLAN COVERAGE | New Tire(s)¦Wheel Alignment Service¦Wiper Blade Service
13328 | ¦ THANK YOU FOR SERVICING AT PORSCHE OF SILVER SPRING!.¦ --TECHNICIAN PERFORMED AND COMPLETED 24 MONTH/20,000 MILE¦MAINTENANCE SERVICE -- PSMP PLAN COVERAGE | New Tire(s)¦Wheel Alignment Service¦Wiper Blade Service
13328 | ¦ THANK YOU FOR SERVICING AT PORSCHE OF SILVER SPRING!.¦ --TECHNICIAN PERFORMED AND COMPLETED 24 MONTH/20,000 MILE¦MAINTENANCE SERVICE -- PSMP PLAN COVERAGE | New Tire(s)¦Wheel Alignment Service¦Wiper Blade Service
13371 | ¦ 20396 vehicle needs new tires-all tires at 3-4mm. recommending replacement.¦ 20396 performed front camera coding.¦ 20396 adjusted tire pressures.¦ 20396 Performed 20k/Intermediate service: Changed engine oil and filter, set tire pressures, topped up all fluids, flushed and renewed brake fluid, replaced cabin air filter, performed multi-point inspection, reset maintenance reminder and stamped maintenance booklet..¦ WEB CREATED 2018-09-11 05:26:46PM TAKEN BY | New Tire(s)
13437 | ¦ CNA EXT WARRANTY 800-722-4758 AUTH #7555827 $5041.20 CUSTOMER TO PAY $383.53.¦ 94788 tires f5mm 4mm, r5mm 4mm. air set to f36psi r39psi..¦ 94788 completed multi point5 inspection. brakes f 1mm r6mm. tires f 4mm r4mm. vehicle needs front brakes replaced. left rear door handle replaced. alarm siren is faulty..¦ 94807 300 checked kessy system there are no stored faults. i checked all the door receivers, all the handles will unlock the alarm system. the left rear outer door will not relock the system . recommend replacing the outer handle. replaced left rear outer door handle. cleared faults. alarm system is working correctly. | Brake Service
13465 | ¦ FIDELITY CLAIM AUTH #97395865A $508.24 STATEMENT PAY.¦ 9326 Left Front: 35 , Right Front:35, Left Rear: 45, Right Rear:45.¦ 9326 see report RIGHT FRNOT TIRE IS AT 4MM WILL NEED REPLACEMENT SOON REAR BRAKES AT 4MM WILL NEED REPLACEMENT SOON 2 YEAR SERVICE DUE SOON.¦ 9326 70 replace right rear tire and balance wheel | Brake Service
13530 | ¦ 102782 REMOVED FRONT AXLES. DISASSEMBLED FRONT AXLES. INSTALLED NEW CV BOOTS, GREASE, AND CLAMPS. REINSTALLED ALL COMPONENTS. TORQUED ALL BOLTS TO SPEC. TORQUED FRONT WHEELS TO SPEC. TEST DROVE. VEHICLE IS OPERATING AS DESIGNED..¦ 102782 COMPLETED PA STATE EMISSIONS INSPECTION. 5K MILE EXEMPT. 9/19..¦ 102782 FOUND CHECK ENGINE LIGHT NOT ACTIVE. FOUND STORED FAULT IN DME P1675-ENGINE COMPARTMENT PURGE FAN (EXCEEDS LIMIT VALUE). INSPECTED FAN AND FOUND IT TO BE DAMAGED. RECOMMEND REPLACING PURGE FAN. REPLACED ENGINE FAN. PERFORMED DRIVE LINKS AND FOUND TO OPERATE AS DESIGNED. NO FAULTS RETURNED..¦ 102782 COMPLETED PA STATE SAFETY INSPECTION. FAILS INSPECTION DUE TO FRONT OUTER AXLE BOOTS LEAKING GREASE. RECOMMEND REPLACING ALL FRONT AXLE BOOTS, CLAMPS, AND GREASE. ALL TIRES-4/32'. BRAKES FRONT-10/B REAR-11/B. RECOMMEND REPLACING ALL TIRES SOON AND PERFORMING ALIGNMENT. AFTER REPLACING FRONT AXLE BOOTS, NOW PASSES PA STATE SAFETY INSPECTION. 9/19. | New Tire(s)¦Wheel Alignment Service
13530 | ¦ 102782 REMOVED FRONT AXLES. DISASSEMBLED FRONT AXLES. INSTALLED NEW CV BOOTS, GREASE, AND CLAMPS. REINSTALLED ALL COMPONENTS. TORQUED ALL BOLTS TO SPEC. TORQUED FRONT WHEELS TO SPEC. TEST DROVE. VEHICLE IS OPERATING AS DESIGNED..¦ 102782 COMPLETED PA STATE EMISSIONS INSPECTION. 5K MILE EXEMPT. 9/19..¦ 102782 FOUND CHECK ENGINE LIGHT NOT ACTIVE. FOUND STORED FAULT IN DME P1675-ENGINE COMPARTMENT PURGE FAN (EXCEEDS LIMIT VALUE). INSPECTED FAN AND FOUND IT TO BE DAMAGED. RECOMMEND REPLACING PURGE FAN. REPLACED ENGINE FAN. PERFORMED DRIVE LINKS AND FOUND TO OPERATE AS DESIGNED. NO FAULTS RETURNED..¦ 102782 COMPLETED PA STATE SAFETY INSPECTION. FAILS INSPECTION DUE TO FRONT OUTER AXLE BOOTS LEAKING GREASE. RECOMMEND REPLACING ALL FRONT AXLE BOOTS, CLAMPS, AND GREASE. ALL TIRES-4/32'. BRAKES FRONT-10/B REAR-11/B. RECOMMEND REPLACING ALL TIRES SOON AND PERFORMING ALIGNMENT. AFTER REPLACING FRONT AXLE BOOTS, NOW PASSES PA STATE SAFETY INSPECTION. 9/19. | New Tire(s)¦Wheel Alignment Service
13591 | ¦ 18985 RIGHT FRONT TIRE HAS A SCREW IN IT AND IS LOOSING AIR--- REPLACED RIGHT FRONT TIRE ONLY. NOTE LARGER THAN 30% DEFERENCE BETWEEN THE LEFT AND RIGHT FRONT TIRE MAY CAUSE TIRE PULL DURING DRIVING, CUSTOMER ADVISED. REMOVED AND REPLACED RIGHT FRONT TIRE. TIRE IS A MICHELIN LATITUDE SPORT 3 N1 295/35 R21 107Y DOT f32B 00jX (2118). ROAD TESTED VEHICLE TO VERIFY REPAIRS..¦ 18980 SET TIRE PRESSURES--- SET TIRE PRESSURES TO 38PSI FRONT AND 44PSI REAR..¦ 18980 MPI--- THE LEFT FRONT TIRE HAS 4mm AND WILL HAVE A GREATER THAN 30% DIFFERENCE FORM THE RIGHT FRONT TIRE WHEN REPLACED AND MAY CAUSE A PULL WHILE DRIVING. ALIGNMENT RECOMMEND AFTER BOTH FRONT TIRE REPLACEMENT..¦ 18988 PERFORM FOUR WHEEL ALIGNMENT. ADJUST FRONT & REAR CASTER AND CAMBER AS NEEDED. ADJUST FRONT & REAR TOE AS NEEDED. STRAIGHTEN STEERING WHEEL. ROAD TEST TO VERIFY REPAIRS..¦ 18983 INTERNAL MICHANICAL FAULT WITH TRANSFER GEAR ASSEMBLY--- Road tested vehicle and felt the vehicle jerking during light acceleration at low speeds. Connected PIWIS and created VAL. No codes related to concern. Updated all wheel drive control unit and found no change in driving condition. Unplugged the all wheel drive module and road tested and found the jerking has stopped. Internal mechanical fault with transfer gear. Removed and replaced transfer gear with new. Installed new vent line. Transferred module. Performed initial start up of new transfer gear. Checked and corrected fluid level. Road tested vehicle to verify repairs and found the jerking is no longer present. | New Tire(s)¦Wheel Alignment Service
13591 | ¦ 18985 RIGHT FRONT TIRE HAS A SCREW IN IT AND IS LOOSING AIR--- REPLACED RIGHT FRONT TIRE ONLY. NOTE LARGER THAN 30% DEFERENCE BETWEEN THE LEFT AND RIGHT FRONT TIRE MAY CAUSE TIRE PULL DURING DRIVING, CUSTOMER ADVISED. REMOVED AND REPLACED RIGHT FRONT TIRE. TIRE IS A MICHELIN LATITUDE SPORT 3 N1 295/35 R21 107Y DOT f32B 00jX (2118). ROAD TESTED VEHICLE TO VERIFY REPAIRS..¦ 18980 SET TIRE PRESSURES--- SET TIRE PRESSURES TO 38PSI FRONT AND 44PSI REAR..¦ 18980 MPI--- THE LEFT FRONT TIRE HAS 4mm AND WILL HAVE A GREATER THAN 30% DIFFERENCE FORM THE RIGHT FRONT TIRE WHEN REPLACED AND MAY CAUSE A PULL WHILE DRIVING. ALIGNMENT RECOMMEND AFTER BOTH FRONT TIRE REPLACEMENT..¦ 18988 PERFORM FOUR WHEEL ALIGNMENT. ADJUST FRONT & REAR CASTER AND CAMBER AS NEEDED. ADJUST FRONT & REAR TOE AS NEEDED. STRAIGHTEN STEERING WHEEL. ROAD TEST TO VERIFY REPAIRS..¦ 18983 INTERNAL MICHANICAL FAULT WITH TRANSFER GEAR ASSEMBLY--- Road tested vehicle and felt the vehicle jerking during light acceleration at low speeds. Connected PIWIS and created VAL. No codes related to concern. Updated all wheel drive control unit and found no change in driving condition. Unplugged the all wheel drive module and road tested and found the jerking has stopped. Internal mechanical fault with transfer gear. Removed and replaced transfer gear with new. Installed new vent line. Transferred module. Performed initial start up of new transfer gear. Checked and corrected fluid level. Road tested vehicle to verify repairs and found the jerking is no longer present. | New Tire(s)¦Wheel Alignment Service
13594 | ¦ 6865 CLIENT REQUESTS MOUNT AND ROAD FORCE BALANCE 4 TIRES MOUNTED AND BALALNCED 4 NEW MICHELIN SPORT A/S PLUS TIRES. SET TIRE PRESSURES AND TEST DROVE..¦ 6865 PERFORM BRAKE FLUID RENEWAL PERFORMED PORSCHE RECOMMENDED BRAKE FLUID RENEWAL.¦ 6865 CLIENT STATES UNDERBODY PANEL DAMAGED REPLACED D/S CENTRAL UNDERBODY PANEL. ENGINE UNDERBODY PANEL ALSO DAMAGED, RECOMMEND REPLACING AT NEXT SERVICE INTERVAL..¦ 6865 CLIENT REQUESTS INTERMEDIATE SERVICE PERFORMED PORSCHE RECOMMENDED INTERMEDIATE MAINTENANCE: OIL AND FILTER CHANGE, CHECKED/REPLACED POLLEN FILTER, DEODORIZED THE AC SYSTEM, CHECKED AND CLEANED DRAINS AND DUCTS, LUBRICATED DOOR SEALS AND LATCHES, SCANNED CONTROL UNITS, CHECKED AND TOPPED UP ALL FLUIDS, COMPLETED PORSCHE INTERMEDIATE MAINTENANCE INSPECTION CHECKLIST. | Brake Service¦Intermediate Mileage Service
13594 | ¦ 6865 CLIENT REQUESTS MOUNT AND ROAD FORCE BALANCE 4 TIRES MOUNTED AND BALALNCED 4 NEW MICHELIN SPORT A/S PLUS TIRES. SET TIRE PRESSURES AND TEST DROVE..¦ 6865 PERFORM BRAKE FLUID RENEWAL PERFORMED PORSCHE RECOMMENDED BRAKE FLUID RENEWAL.¦ 6865 CLIENT STATES UNDERBODY PANEL DAMAGED REPLACED D/S CENTRAL UNDERBODY PANEL. ENGINE UNDERBODY PANEL ALSO DAMAGED, RECOMMEND REPLACING AT NEXT SERVICE INTERVAL..¦ 6865 CLIENT REQUESTS INTERMEDIATE SERVICE PERFORMED PORSCHE RECOMMENDED INTERMEDIATE MAINTENANCE: OIL AND FILTER CHANGE, CHECKED/REPLACED POLLEN FILTER, DEODORIZED THE AC SYSTEM, CHECKED AND CLEANED DRAINS AND DUCTS, LUBRICATED DOOR SEALS AND LATCHES, SCANNED CONTROL UNITS, CHECKED AND TOPPED UP ALL FLUIDS, COMPLETED PORSCHE INTERMEDIATE MAINTENANCE INSPECTION CHECKLIST. | Brake Service¦Intermediate Mileage Service
13663 | ¦ 38905 C.C OIL LEAK VERIFIED CUSTOMERS CONCERNS, FOULS OIL AROUND VALVE COVERS . COULD NOT VERIFY EXACT LOCATION OF LEAK. RECOMMEND CLEANING AND RE CHECKING. PERFORMED ENGINE CLEAN TO VERIFY OIL LEAK AND CLEAN COOLANT LEAK. PERFORMED ROAD TEST TO CONFER LEAK , MILES OUT 3895. LABOR CODE 03350199. VERIFIED OIL LEAK FROM VALVE COVERS, AFTER 30MIN OFF OPERATING THE VEHICLE. RECOMMEND VALVE COVER RESEAL . PERFORMED VALVE COVER RESEAL, RR VALVE COVER , RR OIL SEPARATOR , RR COILS , RR ENGINE TRIMS , REPLACED VALVE COVER GASKETS..¦ 38905 PERFORMED MULTIPOINT INSPECTION, RECOMMENDATIONS: MAJOR SERVICE DUE.¦ CUSTOMER REQUESTED A LOANER CREATED 2018-09-05 11:56:00AM TAKEN BY CHRIS CONRAD.¦ 38901 water pump leak. PERFORMED VISUAL INSPECTION OF ENGINE COMPARTMENT. FOUND COOLANT AROUND WATER PUMP. PERFORMED PRESSURE TEST TO COOLANT RESERVOIR, FOUND COOLANT LEAKING FROM WATER PUMP HOUSING. RECOMMEND REPLACEMENT. PERFORMED WATER PUMP REPLACEMENT. FILLED COOLANT SYSTEM AND BLEED. RR ENGINE BELT..¦ 38905 PERFORMED VAL. PERFORMED DIAG READ. FOUND DTC IN D.M.E. VEHICLE NEEDS CAT FOR BANK 1 AND MUFFLER.¦ 38905 VERIFIED C.C WINDOW SWITCH BROKEN AND MISSING CHROME TRIMS. REPLACED WINDOW SWITCH MASTER SWITCH PACK RR DOOR , REPLACED DOOR SWITCHES | Major Maintenance Service
13707 | ¦ 62604 PERFORMED FAULT MEMORY SCAN AND CLEAR. PERFORMED TEST DRIVE AS INSTRUCTED IN GUIDED FAULT FINDING. FAULTS RETURNED P1731 ABD 1732. FIRST STEP IN GUIDED FAULT FINDING WAS REPLACING THE SENSOR PACK. REPAIRS PERFORMED ON LINE E..¦ FRONT BRAKE PADS ARE AT 3.5MM, WEAR SENSORS USUALLY TRIP AROUND 3.0-3.5MM. WEAR INDICATOR LIGHT WILL BE ON SOON. RECOMMEND PERFORMING A FRONT BRAKE SERVICE..¦ REAR BRAKE PADS ARE AT 3.5MM, WEAR SENSORS USUALLY TRIP AROUND 3.0-3.5MM. WEAR INDICATOR LIGHT WILL BE ON SOON. RECOMMEND PERFORMING A REAR BRAKE SERVICE..¦ 62604 REMOVED REAR TRANSMISSION MOUNT AND DRAINED THE PDK FLUID. REMOVED PDK OIL PAN AND VALVE BODY. INSTALLED NEW SENSOR PACK PER GUIDED FAULT FINDING. INSTALLED PDK VALVE BODY AND NEW OIL PAN WITH NEW FILTER. INSTALLED REAR TRANSMISSION MOUNT AND PERFORMED PDK FLUID FILLING AND CALIBRATION. PERFORMED MULTIPLE TEST DRIVES AND FAULTS HAVE NOT RETURNED. | Brake Service
13721 | ¦ 30741 COMPLETED THE MINOR SERVICE. CHANGED ENGINE OIL AND FILTER. TOPPED OFF FLUID LEVELS. PERFORMED PORSCHE MULTI POINT INSPECTION. RESET SERVICE INTERVAL NEXT SERVICE DUE IN 10,000 MILES OR ONE YEAR. FRONT BRAKES 3mm REAR BRAKES 5mm FRONT TIRES 8/32 INCH REAR TIRES 5/32 INCH FRONT TIRES 32PSI REAR TIRES 33PSI FRONT BRAKES AT 3MM, REC SERVICE SOON | New Tire(s)
13744 | ¦ 85535,replaced both engine air filter elements..¦ 85535,completed campaign..¦ 85535,150,Mounted and balanced 2 new front 20 tires..¦ 85535,completed no risk alignment check, vehicle was in specifications except front caster which doesnt effect tire wear. Alignment could be improved, but Technician recommends replacing front tires then completing the alignment. Customer is concerned with inside front tire wear, main contributing factor would be driving vehicle in low ride height setting, as well as running slightly low front tire pressures, recommend running around 42 psi in front tires and this will help tire wear even in low ride height setting.,85535,250,completed no risk alignment check, vehicle was in specifications except front caster which doesnt effect tire wear. Alignment could be improved, but Technician recommends replacing front tires then completing the alignment. Customer is concerned with inside front tire wear, main contributing factor would be driving vehicle in low ride height setting, as well as running slightly low front tire pressures, recommend running around 42 psi in front tires and this will help tire wear even in low ride height setting..¦ AH10-REPLACING FILTER FLANGE OF THE FUEL PUMP,MULTI POINT INSPECTION - COMPLIMENTARY,MOUNT AND BALANCE ,PERFORM WALK AROUND VEHICLE WITH CUSTOMER,PORSCHE LOANER VEHICLE PROVIDED FREE OF CHARGE. PLEASE REPLENISH FUEL USED. FOR YOUR CONVENIENCE WE WILL REPLENISH THE FUEL AND BILL YOUR CREDIT CARD.,NC STATE EMISSIONS INSPECTION WITH SHEET ATTACHED,FILTER REPLACED,COURTESY NO RISK ALIGNMENT CHECK. IF ALIGNMENT IS OUTSIDE OF MANUFACTURER SPECIFICATIONS CLIENT WILL BE CONTACTED FOR AUTHORIZATION TO PERFORM AN ALIGNMENT CORRECTION. CLIENT APPROVED CORRECTION..¦ 85535,150,Mounted and balanced 2 new front 20 tires. | New Tire(s)
13814 | ¦ 59355 OIL AND FUEL INSTALLED OIL AND FUEL ADDITIVES.¦ 59355 MPI PERFORMED MPI, TOPPED OFF FLUIDS, SET TIRE PRESSURES, CHECKED BRAKES, CHECKED TIRES, VEHICLE IN NEED OF VALVE COVER GASKETS AND VACUUM PUMP DUE TO EXCESSIVE OIL LEAKING, FRONT AN REAR TIRES NEED REPLACEMENT, ESTIMATES PROVIDED.¦ 59355 1YR MAINTENANCE 120 PERFORMED 1YR MAINT..¦ 59355 FUEL INDUCTION 150 PERFORMED FUEL INDUCTION PLUS NITRO FILL.¦ 59355 RIGHT SIDE MARKER MELTED 50 REMOVED AND REPLACED RIGHT SIDE MARKER..MELTED, REPLACED RIGHT AND LEFT SIDE MARKER BULBS.¦ 9/25 NOT YET DISPATCHED | New Tire(s)¦Oil/Fluid Leak Repair
13814 | ¦ 59355 OIL AND FUEL INSTALLED OIL AND FUEL ADDITIVES.¦ 59355 MPI PERFORMED MPI, TOPPED OFF FLUIDS, SET TIRE PRESSURES, CHECKED BRAKES, CHECKED TIRES, VEHICLE IN NEED OF VALVE COVER GASKETS AND VACUUM PUMP DUE TO EXCESSIVE OIL LEAKING, FRONT AN REAR TIRES NEED REPLACEMENT, ESTIMATES PROVIDED.¦ 59355 1YR MAINTENANCE 120 PERFORMED 1YR MAINT..¦ 59355 FUEL INDUCTION 150 PERFORMED FUEL INDUCTION PLUS NITRO FILL.¦ 59355 RIGHT SIDE MARKER MELTED 50 REMOVED AND REPLACED RIGHT SIDE MARKER..MELTED, REPLACED RIGHT AND LEFT SIDE MARKER BULBS.¦ 9/25 NOT YET DISPATCHED | New Tire(s)¦Oil/Fluid Leak Repair
13983 | ¦ 36499 -REPLACED RIGHT REAR TIRE.¦ 36499 PERFORMED MULTIPOINT INSPECTION FRONT BRAKES 8mm REAR BRAKES 6mm FRONT TIRES 7/32 INCH REAR TIRES 7/32 INCH FRONT TIRES 34PSI REAR TIRES 34PSI -NAIL ON THE RIGHT REAR TIRE INNER SHOULDER -RECOMMEND A NEW TIRE -PIRELLI PZERO NERO GT 315/25 ZR22.¦ 36499 -PRESSURE TESTED COOLING SYSTEM -VERIFIED THAT THE COOLANT PIPE ON THE THERMOSTAT HOUSING CAME OFF -RECOMMEND A NEW THERMOSTAT HOUSING AND ALL THE REQUIRED SEALS -REPLACED THERMOSTAT HOUSING, COOLANT PASSAGE SEALS AND O-RINGS, WATER PUMP GASKET, THERMOSTAT O-RINGS, AND INTAKE MANIFOLD SEALS -BLEED COOLING SYSTEM -WASHED OLD COOLANT RESIDUE OFF THE ENGINE -WASHED ENGINE UNDER TRAY -TEST DRIVE - GOOD, NO SIGN OF OVERHEATING OR ANY COOLING SYSTEM ISSUE -RECHECKED COOLANT LEVEL - GOOD *INTERMEDIATE MAINTENANCE WARNING CAME ON DURING TEST DRIVE | Cooling System Service¦New Tire(s)
13983 | ¦ 36499 -REPLACED RIGHT REAR TIRE.¦ 36499 PERFORMED MULTIPOINT INSPECTION FRONT BRAKES 8mm REAR BRAKES 6mm FRONT TIRES 7/32 INCH REAR TIRES 7/32 INCH FRONT TIRES 34PSI REAR TIRES 34PSI -NAIL ON THE RIGHT REAR TIRE INNER SHOULDER -RECOMMEND A NEW TIRE -PIRELLI PZERO NERO GT 315/25 ZR22.¦ 36499 -PRESSURE TESTED COOLING SYSTEM -VERIFIED THAT THE COOLANT PIPE ON THE THERMOSTAT HOUSING CAME OFF -RECOMMEND A NEW THERMOSTAT HOUSING AND ALL THE REQUIRED SEALS -REPLACED THERMOSTAT HOUSING, COOLANT PASSAGE SEALS AND O-RINGS, WATER PUMP GASKET, THERMOSTAT O-RINGS, AND INTAKE MANIFOLD SEALS -BLEED COOLING SYSTEM -WASHED OLD COOLANT RESIDUE OFF THE ENGINE -WASHED ENGINE UNDER TRAY -TEST DRIVE - GOOD, NO SIGN OF OVERHEATING OR ANY COOLING SYSTEM ISSUE -RECHECKED COOLANT LEVEL - GOOD *INTERMEDIATE MAINTENANCE WARNING CAME ON DURING TEST DRIVE | Cooling System Service¦New Tire(s)
14004 | ¦ MAXCARE WARRANTY WILL PAY $419.19 AUTH FOR REPI RS #: 07904072 FAX FOR PAYMENT TO 877-202-2370 CLIENT WILL PAY $762.81(INCLUES $300. 00 DEDUCTIBLE.).¦ 63990 FAULTY HORNS 200 REPLACED BOTH HIGH AND LOW HORNS, REPLACED WIPERS, CLEANED AND ADJUSTED WASHER JETS FOUND OK AFTER REPLACEMENT 900237.¦ 63990 FOUND OIL LEVEL LOW 100 CHECKED OIL LEVEL FOUND 1.5 LITER LOW, TOP OIL TO SPECS ADJUSTED OIL LEVEL WITH TESTER FOUND OK AT TIME 900237.¦ 63990 REQUIRED FRONTS 37 REARS 43 PSI TORQUED WHEELS TO MANUFACTURE SPECS 900237.¦ 63990 PER REPAIR ORDER PERFORMED VEHICLE INSPECTION FOUND UPPER CONTROL ARMS MAKING NOISE NEED REPLACEMENT, WIPER BLADES WORN, HORNS INOP, TRANS SERVICE DUE, TB INJECTION SERVICE DUE, MAJOR SERVICE DUE, SERP BELT DUE TO TIME AND MILEAGE, 2 YEAR BRAKE FLUID SERVICE DUE, CUSTOMER DECLINED REPAIRS AT TIME 900237.¦ 63992 PER PORSCHE AH08 569 PERFORMED AH08 SCOPE 7 IN VEHICLE 900237.¦ 63990 PER CUSTOMERS REQUEST 100 FOUND RING UNDER SEAT AND PUT IN CUPHOLDER 900237 | Belt Service¦Brake Service¦Major Maintenance Service¦Transmission Service
14004 | ¦ MAXCARE WARRANTY WILL PAY $419.19 AUTH FOR REPI RS #: 07904072 FAX FOR PAYMENT TO 877-202-2370 CLIENT WILL PAY $762.81(INCLUES $300. 00 DEDUCTIBLE.).¦ 63990 FAULTY HORNS 200 REPLACED BOTH HIGH AND LOW HORNS, REPLACED WIPERS, CLEANED AND ADJUSTED WASHER JETS FOUND OK AFTER REPLACEMENT 900237.¦ 63990 FOUND OIL LEVEL LOW 100 CHECKED OIL LEVEL FOUND 1.5 LITER LOW, TOP OIL TO SPECS ADJUSTED OIL LEVEL WITH TESTER FOUND OK AT TIME 900237.¦ 63990 REQUIRED FRONTS 37 REARS 43 PSI TORQUED WHEELS TO MANUFACTURE SPECS 900237.¦ 63990 PER REPAIR ORDER PERFORMED VEHICLE INSPECTION FOUND UPPER CONTROL ARMS MAKING NOISE NEED REPLACEMENT, WIPER BLADES WORN, HORNS INOP, TRANS SERVICE DUE, TB INJECTION SERVICE DUE, MAJOR SERVICE DUE, SERP BELT DUE TO TIME AND MILEAGE, 2 YEAR BRAKE FLUID SERVICE DUE, CUSTOMER DECLINED REPAIRS AT TIME 900237.¦ 63992 PER PORSCHE AH08 569 PERFORMED AH08 SCOPE 7 IN VEHICLE 900237.¦ 63990 PER CUSTOMERS REQUEST 100 FOUND RING UNDER SEAT AND PUT IN CUPHOLDER 900237 | Belt Service¦Brake Service¦Major Maintenance Service¦Transmission Service
14004 | ¦ MAXCARE WARRANTY WILL PAY $419.19 AUTH FOR REPI RS #: 07904072 FAX FOR PAYMENT TO 877-202-2370 CLIENT WILL PAY $762.81(INCLUES $300. 00 DEDUCTIBLE.).¦ 63990 FAULTY HORNS 200 REPLACED BOTH HIGH AND LOW HORNS, REPLACED WIPERS, CLEANED AND ADJUSTED WASHER JETS FOUND OK AFTER REPLACEMENT 900237.¦ 63990 FOUND OIL LEVEL LOW 100 CHECKED OIL LEVEL FOUND 1.5 LITER LOW, TOP OIL TO SPECS ADJUSTED OIL LEVEL WITH TESTER FOUND OK AT TIME 900237.¦ 63990 REQUIRED FRONTS 37 REARS 43 PSI TORQUED WHEELS TO MANUFACTURE SPECS 900237.¦ 63990 PER REPAIR ORDER PERFORMED VEHICLE INSPECTION FOUND UPPER CONTROL ARMS MAKING NOISE NEED REPLACEMENT, WIPER BLADES WORN, HORNS INOP, TRANS SERVICE DUE, TB INJECTION SERVICE DUE, MAJOR SERVICE DUE, SERP BELT DUE TO TIME AND MILEAGE, 2 YEAR BRAKE FLUID SERVICE DUE, CUSTOMER DECLINED REPAIRS AT TIME 900237.¦ 63992 PER PORSCHE AH08 569 PERFORMED AH08 SCOPE 7 IN VEHICLE 900237.¦ 63990 PER CUSTOMERS REQUEST 100 FOUND RING UNDER SEAT AND PUT IN CUPHOLDER 900237 | Belt Service¦Brake Service¦Major Maintenance Service¦Transmission Service
14004 | ¦ MAXCARE WARRANTY WILL PAY $419.19 AUTH FOR REPI RS #: 07904072 FAX FOR PAYMENT TO 877-202-2370 CLIENT WILL PAY $762.81(INCLUES $300. 00 DEDUCTIBLE.).¦ 63990 FAULTY HORNS 200 REPLACED BOTH HIGH AND LOW HORNS, REPLACED WIPERS, CLEANED AND ADJUSTED WASHER JETS FOUND OK AFTER REPLACEMENT 900237.¦ 63990 FOUND OIL LEVEL LOW 100 CHECKED OIL LEVEL FOUND 1.5 LITER LOW, TOP OIL TO SPECS ADJUSTED OIL LEVEL WITH TESTER FOUND OK AT TIME 900237.¦ 63990 REQUIRED FRONTS 37 REARS 43 PSI TORQUED WHEELS TO MANUFACTURE SPECS 900237.¦ 63990 PER REPAIR ORDER PERFORMED VEHICLE INSPECTION FOUND UPPER CONTROL ARMS MAKING NOISE NEED REPLACEMENT, WIPER BLADES WORN, HORNS INOP, TRANS SERVICE DUE, TB INJECTION SERVICE DUE, MAJOR SERVICE DUE, SERP BELT DUE TO TIME AND MILEAGE, 2 YEAR BRAKE FLUID SERVICE DUE, CUSTOMER DECLINED REPAIRS AT TIME 900237.¦ 63992 PER PORSCHE AH08 569 PERFORMED AH08 SCOPE 7 IN VEHICLE 900237.¦ 63990 PER CUSTOMERS REQUEST 100 FOUND RING UNDER SEAT AND PUT IN CUPHOLDER 900237 | Belt Service¦Brake Service¦Major Maintenance Service¦Transmission Service
14093 | ¦ TECHNICIAN REPLACED LEFT FRONT TIRE DUE DAMAGE. WHEEL¦RE-FINISH COMPLETED BY SUBLET DENT WIZARD. CLAIM #07588265.¦TOTAL COVERED 698.05 CUSTOMER PAYS 50.00 DEDUCTIBLE.¦ --TECHNICIAN INSPECTED AND FOUND WASHER FLUID LEVEL SENSOR¦HAS FAILED. TECHNICIAN REMOVED AND REPLACED FAULTY SENSOR.¦ --TECHNICIAN REPLACED PRESSURE HOSE TO COMPLETED WH32¦CAMPAIGN.¦ --TECHNICIAN RE-CODED FRONT CAMERA CONTROL UNIT TO COMPLETE¦WJ05 CAMPAIGN.¦ --TECHNICIAN REPLACED CONNECTING LINK ON REAR PDCC ANTI-ROLL¦BAR TO COMPLETE AJ06 CAMPAIGN.¦ --TECHNICIAN PERFORMED AND COMPLETED 24 MONTH/20,000 MILE¦MAINTENANCE SERVICE -- PSMP PLAN COVERAGE.¦ --TECHNICIAN REPROGRAMMED CONTROL UNIT FOR 48-VOLT¦ADDITIONAL BATTERY TO COMPLETE WH52 CAMPAIGN.¦ --TECHNICIAN RE-PROGRAMMED EFP CONTROL UNIT TO COMPLETE WJ27¦CAMPAIGN | Wheel Alignment Service
44 | ¦ 36706 PERFORMED VISUAL INSPECTION. NOTE: TIRES DATED DOT DATE 5008, 3810, RECOMMEND M&B ALL NEW TIRES, 4 WHEEL ALIGNMENT. ONE HORN INOP, ONE HORN WEAK, RECOMMEND REPLACING HORNS. DASH SELECTOR STALK ON STEERING WHEEL LOOSE AND INOP. NEED TIME FOR DIAG, POSSIBLE ADJUSTMENT..¦ 36706 PERFORMED BG BRAKE FLUID FLUSH..¦ 36706 PERFORMED YEARLY OIL SERVICE. | New Tire(s)¦Wheel Alignment Service
44 | ¦ 36706 PERFORMED VISUAL INSPECTION. NOTE: TIRES DATED DOT DATE 5008, 3810, RECOMMEND M&B ALL NEW TIRES, 4 WHEEL ALIGNMENT. ONE HORN INOP, ONE HORN WEAK, RECOMMEND REPLACING HORNS. DASH SELECTOR STALK ON STEERING WHEEL LOOSE AND INOP. NEED TIME FOR DIAG, POSSIBLE ADJUSTMENT..¦ 36706 PERFORMED BG BRAKE FLUID FLUSH..¦ 36706 PERFORMED YEARLY OIL SERVICE. | New Tire(s)¦Wheel Alignment Service
1880 | ¦ 50186 perform oil change.¦ 50186 perform inspection. vehicle will need brakes next service | Brake Service
1883 | ¦ 31763 LOF, USED SYNTHETIC OIL. RESET SERVICE LIGHT..¦ 31763 PERFORMED PORSCHE MULTI POINT INSPECTION. FRONT TIRES ARE RED/YELLOW. REAR TIRES ARE YELLOW. RECOMMEND REPLACE ALL 4 TIRES..¦ 31763 ATTACHED BATTERY CHARGER AND SCANNED FOR CODES. CREATED PRE VAL. RR INNER TAIL/STOP/TURN LIGHT OPEN CIRCUIT. INSPECTED THE TAIL LIGHT. MALFUNCTION IN THE TAIL LIGHT. REPLACED THE RR INNER TAIL LIGHT. ERASED THE CODES AND CREATED POST WORK VAL..¦ 31763 RR SHOCK IS LEAKING. REPLACED THE RR SHOCK. | New Tire(s)
9990 | ¦ 48918 COOLANT VENT LINE LEAKING INSPECTED VEHICLE AND FOUND LOW COOLANT LIGHT ON. PERFORMED VAL. FILLED COOLING SYSTEM AND PERFORMED PRESSURE TEST, FOUND COOLANT VENT LINES SEPARATED AND LEAKING COOLANT BADLY. REMOVED INTAKE DISTRIBUTOR, VACUUM CANNISTER, AND REPLACED COOLANT VENT LINE, FILLED AND BLED COOLING SYSTEM. PERFORM PRESSURE TEST TO VERIFY NO LEAKS. PERFORMED POST VAL, CLEARED SET FAULTS. PERFORMED TEST DRIVE AND FOUND LEAKS NO LONGER PRESENT AT THIS TIME.¦ 48910 NO WORK PERFORMED FOUND CENTER CONSOLE STORAGE CRACKED, UNPLUGGED CHARGE PORT. PARTS ORDERED FROM GERMANY, CUSTOMER TO RETURN WHEN PARTS ARRIVE..¦ FOUND EXCESSIVE TREAD DIFFERENTIAL BETWEEN LEFT AND RIGHT AND FRONT TO REAR TIRES, 3 DIFFERENT MODEL TIRES INSTALLED. RECOMMEND REPLACING ALL TIRES. 235/55R19 355/50R19.¦ Alignment, Four Wheel - Check and Adjust | New Tire(s)
9991 | ¦ 35824 REPLACED FRONT AND REAR WIPERS..¦ Wiper Blade (Rear) - Replace, WIPER BLADE INEFFECTIVE. NO LABOR..¦ 35824 COMPLETED OIL AND FILTER CHANGE.¦ 35824 COMPLETED CPO INSPECTION, COMPRESSOR IN VEHICLE, KEY #51..¦ 35824 COMPLETED.¦ 35824 REPLACED FRONT PADS, ROTORS, SENSORS AND HARDWARE..¦ 35824 cleaned bolt hole threads.¦ REPLACE FOUR TIRES, ALL FOUR TIRES NOT N-RATED, IF ONE TIRE GETS DAMAGED, ALL FOUR WILL NEED TO BE REPLACED. 255/55/18..¦ 35880 PCM REBOOTING. FAULTY PCM CREATED VAL. PERFORMED FAULT MEMORY SCAN, NO FAULTS/COMMUNICATION WITH PCM. ATTEMPTED TERMINAL 30 RESET, NO SUCCESS. REMOVED CENTER AIR VENTS AND REPLACED THE PCM. PERFORMED VEHICLE HANDOVER. PERFORMED CODING OF ALL CONTROL MODULES. PERFORMED BASIC PROGRAMMING OF THE PCM. ENABLED FUNCTIONS IN THE PCM. PERFORMED FAULT MEMORY SCAN AND CLEAR. INSTALLED NAVIGATION SOFTWARE AND UPDATED THE PCM TO HIGHEST AVAILABLE SOFTWARE LEVEL. PERFORMED POST VAL AND FUNCTION CHECK OF THE PCM. | New Tire(s)
14223 | ¦ 54260 RIGHT FRONT STRUT LOOSE---TIGHTENED AS A COURTESY FOR CUSTOMER FOR SAFETY REASONS. CUST TO TAKE TO SHOP THAT INSTALLED SUSPENSION.¦ FOUR WHEEL ALIGNMENT. DURING ROAD TEST, HEARD LOUD RATTLE. INSPECTED AND FOUND FR STRUT MOUNT LOOSE. STEERING WHEEL IS OFF CENTER AND VEHICLE IS PULLING. RECOMMEND ALIGNMENT..¦ 54260 PERFORMED TRACK INSPECTION, PLEASE SEE RECOMMENDATIONS. | Wheel Alignment Service
14228 | ¦ 39169,Unable to duplicate stalling concern and no fault memory stored..¦ 39169,Generally, the vehicle can start jerking when driving in tight corners with a small radius and when Off-road mode is activated. This behavior is perfectly normal for all-wheel drive vehicles and is not a defect on the vehicle. However, There is a jerking that can be felt on a straight stretch from speeds less than 10 mph (20 km/h) while accelerating the vehicle in the partial load range. Unplugging the transfer case makes this jerk go away. Suggest new transfer case.,39169,Generally, the vehicle can start jerking when driving in tight corners with a small radius and when off-road mode is activated. This behavior is perfectly normal for all-wheel drive vehicles and is not a defect on the vehicle. However, there is a jerking that can be felt on a straight stretch from speeds less than 10 mph (20 km/h) while accelerating the vehicle in the partial load range. Unplugging the transfer case makes this jerk go away. Suggested new transfer case..¦ 39169,Generally, the vehicle can start jerking when driving in tight corners with a small radius and when Off-road mode is activated. This behavior is perfectly normal for all-wheel drive vehicles and is not a defect on the vehicle. However, There is a jerking that can be felt on a straight stretch from speeds less than 10 mph (20 km/h) while accelerating the vehicle in the partial load range. Unplugging the transfer case makes this jerk go away. Suggest new transfer case.,39169,Generally, the vehicle can start jerking when driving in tight corners with a small radius and when off-road mode is activated. This behavior is perfectly normal for all-wheel drive vehicles and is not a defect on the vehicle. However, there is a jerking that can be felt on a straight stretch from speeds less than 10 mph (20 km/h) while accelerating the vehicle in the partial load range. Unplugging the transfer case makes this jerk go away. Suggested new transfer case..¦ 39169,Generally, the vehicle can start jerking when driving in tight corners with a small radius and when Off-road mode is activated. This behavior is perfectly normal for all-wheel drive vehicles and is not a defect on the vehicle. However, There is a jerking that can be felt on a straight stretch from speeds less than 10 mph (20 km/h) while accelerating the vehicle in the partial load range. Unplugging the transfer case makes this jerk go away. Suggest new transfer case.,39169,Generally, the vehicle can start jerking when driving in tight corners with a small radius and when off-road mode is activated. This behavior is perfectly normal for all-wheel drive vehicles and is not a defect on the vehicle. However, there is a jerking that can be felt on a straight stretch from speeds less than 10 mph (20 km/h) while accelerating the vehicle in the partial load range. Unplugging the transfer case makes this jerk go away. Suggested new transfer case..¦ ON BOARD DIAGNOSTIC .,ON BOARD DIAGNOSTIC .,39650199 GETTING TCASE TO JERK, THEN UNPLUG,TRANSFER BOX REMOVED AND REINSTALLED,SERVO MOTOR FOR TRANSFER GEAR REMOVED AND REINSTALLED,OPERATING NORMALLY AT THIS TIME,PERFORM WALK AROUND VEHICLE WITH CUSTOMER,PORSCHE LOANER VEHICLE PROVIDED FREE OF CHARGE. PLEASE REPLENISH FUEL USED. FOR YOUR CONVENIENCE WE WILL REPLENISH THE FUEL AND BILL YOUR CREDIT CARD.,PORSCHE LOANER VEHICLE PROVIDED FREE OF CHARGE. PLEASE REPLENISH FUEL USED. FOR YOUR CONVENIENCE WE WILL REPLENISH THE FUEL AND BILL YOUR.¦ 39169,Generally, the vehicle can start jerking when driving in tight corners with a small radius and when Off-road mode is activated. This behavior is perfectly normal for all-wheel drive vehicles and is not a defect on the vehicle. However, There is a jerking that can be felt on a straight stretch from speeds less than 10 mph (20 km/h) while accelerating the vehicle in the partial load range. Unplugging the transfer case makes this jerk go away. Suggest new transfer case..¦ 39169,Generally, the vehicle can start jerking when driving in tight corners with a small radius and when Off-road mode is activated. This behavior is perfectly normal for all-wheel drive vehicles and is not a defect on the vehicle. However, There is a jerking that can be felt on a straight stretch from speeds less than 10 mph (20 km/h) while accelerating the vehicle in the partial load range. Unplugging the transfer case makes this jerk go away. Suggest new transfer case.,39169,Generally, the vehicle can start jerking when driving in tight corners with a small radius and when off-road mode is activated. This behavior is perfectly normal for all-wheel drive vehicles and is not a defect on the vehicle. However, there is a jerking that can be felt on a straight stretch from speeds less than 10 mph (20 km/h) while accelerating the vehicle in the partial load range. Unplugging the transfer case makes this jerk go away. Suggested new transfer case. | Transmission Service
14237 | ¦ 82314 PERFORMED SERVICE. ALL TIRES HAVE 7-8/32 REMAINING, ALL BRAKES HAVE 5MM OF LINING REMAINING. NOTE: CUSTOMER DECLINED TO HAVE DRIVERS SIDE INTERIOR HANDLE REPLACED AT THIS TIME ($ 640.00) | Body Repair
14278 | ¦ 34670 C/S vehicle steering wheel vibrates Vehicle steering wheel off to left. Vehicle needs alignment | Wheel Alignment Service
14280 | ¦ 23223 internal failure blower motor 197 val / check faults r&r blower to access and test on this car and test car pwr/gnd ok; lin sig ok (w/ dmm) disassembled case to access internal wires; found 7 to 10v supply from low to high speeds. found 14 to 1v supply on known good. replaced blower.¦ 23223 0 Recommended: 4 tires at 3-4mm from outside to inside; in wear bars. suggest alignment due to outer tire wear. Customer delayed tire replacement at this time..¦ 23223 0 | New Tire(s)¦Wheel Alignment Service
14280 | ¦ 23223 internal failure blower motor 197 val / check faults r&r blower to access and test on this car and test car pwr/gnd ok; lin sig ok (w/ dmm) disassembled case to access internal wires; found 7 to 10v supply from low to high speeds. found 14 to 1v supply on known good. replaced blower.¦ 23223 0 Recommended: 4 tires at 3-4mm from outside to inside; in wear bars. suggest alignment due to outer tire wear. Customer delayed tire replacement at this time..¦ 23223 0 | New Tire(s)¦Wheel Alignment Service
14285 | ¦ 48393 CUSTOMER DECLINED REPLACING BATTERY, BASIC SETTINGS WAS SET ON STEERING BUT WARNING MAY COME BACK IF VOLTAGE FALLS BELOW THRESHOLD.¦ CUSTOMER REQUESTED A LOANER CREATED 2018-09-24 09:38:00AM TAKEN BY WILLIE GILDER.¦ 48393 200 REPLACED OIL AND FILTER, FILLED FLUIDS, SET TIRE PRESSURES, RESET SERVICE REMINDER, INSPECTED TIRES AND BRAKES FOR WEAR, TEST DROVE FOR VERIFICATION OF REPAIR, 2.00.¦ 48393 100 FOUND REAR TAILPIPE TIPS CAUSING NOISE, REMOVED AND GOT RID OF NOISE, TEST DROVE FOR VERIFICATION OF REPAIR, 1.00 | Battery Service
14310 | ¦ WAIT CREATED 2018-09-04 07:58:00AM TAKEN BY NIK I DELROSARIO.¦ 8581 38 PSI IN THE FRONT, 48 PSI IN THE REAR, 444 FTLBS OF TORQUE PER WHEEL.¦ 8581 MIANTENANCE DUE 140 PERFORMED 30K MAINTENANCE SERVICE (OIL CHANGE) CUSTOMER DECLINE SPARK PLUGS | Spark Plugs
14350 | ¦ CUSTOMER REQUESTED A LOANER CREATED 2018-08-21 08:18:00AM TAKEN BY BRYAN CEDILLO.¦ 31022 COMPLETED BRAKE SYSTEM FLUID FLUSH.¦ 31022 SEE REPAIR ORDER #214229.¦ 31022 FRONT TIRES AT 33PSI REAR TIRES AT 37PSI.¦ 31022 COMPLETED SERVICE. CHANGED OIL AND FILTER. REPLACED AIR FILTER, REPLACED POLLEN FILTER, REPLACED AIR INTAKE PRE FILTER. REPLACED SPARK PLUGS. SCANNED OBD SYSTEM. TOPPED OFF FLUIDS. CLEARED DRAINS AND LUBE SEALS. FRONT BRAKES AT 5MM, REAR BRAKES AT 8MM. FRONT TIRES AT 4-5/32NDS, REAR TIRES AT 6/32NDS. MAY NEED FRONT BRAKES AND FRONT TIRES BEFORE NEXT SERVICE. ROAD TEST. OK | Brake Service¦New Tire(s)
14350 | ¦ CUSTOMER REQUESTED A LOANER CREATED 2018-08-21 08:18:00AM TAKEN BY BRYAN CEDILLO.¦ 31022 COMPLETED BRAKE SYSTEM FLUID FLUSH.¦ 31022 SEE REPAIR ORDER #214229.¦ 31022 FRONT TIRES AT 33PSI REAR TIRES AT 37PSI.¦ 31022 COMPLETED SERVICE. CHANGED OIL AND FILTER. REPLACED AIR FILTER, REPLACED POLLEN FILTER, REPLACED AIR INTAKE PRE FILTER. REPLACED SPARK PLUGS. SCANNED OBD SYSTEM. TOPPED OFF FLUIDS. CLEARED DRAINS AND LUBE SEALS. FRONT BRAKES AT 5MM, REAR BRAKES AT 8MM. FRONT TIRES AT 4-5/32NDS, REAR TIRES AT 6/32NDS. MAY NEED FRONT BRAKES AND FRONT TIRES BEFORE NEXT SERVICE. ROAD TEST. OK | Brake Service¦New Tire(s)
14369 | ¦ 70028 REPLACED RIGHT REAR TIRE, TEST DROVE VEHICLE TO VERIFY REPAIR..¦ 70025 PERFORMED MPI..¦ Alignment, Four Wheel - Check and Adjust- RECOMMENDED WITH REPLACEMENT OF 2 OR MORE TIRES..¦ 70025 SUBLET DETAIL.¦ REPLACE TWO TIRES- BOTH FRONT TIRES WORN AT OUTER EDGE, RECOMMEND REPLACEMENT OF BOTH FRONT TIRES. (PARTS: PLEASE QUOTE MICHELIN LATITUDE TOUR HP N0 2- 265/50R19).¦ 70028 REPLACED FRONT BRAKES, PERFORMED TEST DRIVE TO VERIFY REPAIR, FULL BRAKING CAPABILITY NOT AVAILABLE FOR APPROX 1000 MILES..¦ 70025 PERFORMED OIL AND FILTER CHANGE. | New Tire(s)
14390 | ¦ 40757 REPLACED AND BALANCED LEFT REAR TIRE . 70 REPLACED AND BALANCED LEFT REAR TIRE AS PER CUSTOMER REQUEST .(NOTE) RECOMMEND INTERMEDIATE MAINTENANCE SERVICE WITH BRAKE FLUID RENEWAL DUE DATE ..¦ 40757 PERFORMED TIRE PRESSURE AS PER PCNA . SET TIRE PRESSURE FRONT 30PSI , REAR 31PSI . | Brake Service¦Intermediate Mileage Service
14390 | ¦ 40757 REPLACED AND BALANCED LEFT REAR TIRE . 70 REPLACED AND BALANCED LEFT REAR TIRE AS PER CUSTOMER REQUEST .(NOTE) RECOMMEND INTERMEDIATE MAINTENANCE SERVICE WITH BRAKE FLUID RENEWAL DUE DATE ..¦ 40757 PERFORMED TIRE PRESSURE AS PER PCNA . SET TIRE PRESSURE FRONT 30PSI , REAR 31PSI . | Brake Service¦Intermediate Mileage Service
14393 | ¦ 47711 100 performed oil and filter service per customer request..¦ Brake Pads and Rotors, Rear - Replace.¦ 47711 customer reports that red brake light warning will pop up at times. found that front brake pad sensors are turning light on. recommend replacement of front and rear brakes. rear brake sensor is touching rotor but has broken wire..¦ CUSTOMER REQUESTED A LOANER CC CREATED 2018-08- 22 09:49:00AM TAKEN BY TAYLOR ALEXANDER | Brake Service
14420 | ¦ 3434 SERVICE DUE TECH#363. PERFORMED PORSCHE ANNUAL SERVICE..¦ 3434 20 POINT INSPECTION PERFORMED 20 POINT VEHICLE INSPECTION..¦ 9/7/18 2:11 l/m. rec cabin filters, brk fluid & amp; wipers..¦ 3434 WH15 TECH#392. PERFORMED PORSCHE SERVICE BULLETIN WH15 SCOPE 1..¦ 3434 OFD OFD | Brake Service¦Wiper Blade Service
14420 | ¦ 3434 SERVICE DUE TECH#363. PERFORMED PORSCHE ANNUAL SERVICE..¦ 3434 20 POINT INSPECTION PERFORMED 20 POINT VEHICLE INSPECTION..¦ 9/7/18 2:11 l/m. rec cabin filters, brk fluid & amp; wipers..¦ 3434 WH15 TECH#392. PERFORMED PORSCHE SERVICE BULLETIN WH15 SCOPE 1..¦ 3434 OFD OFD | Brake Service¦Wiper Blade Service
14439 | ¦ 20371 Recommended engine air filters..¦ 20371 0 System anabasis found no fault codes. We were unable to duplicate customers concern. Customer is here to pick vehicle up and the a/c is still operating properly..¦ 20371 Internal failure of rear lid shocks. 41 Installed new rear lid shocks. Verified proper operation..¦ 20371 Regular maintenance 500 Changed oil and oil filter. Verified oil level and reset service light. Stamped maintenance book. Set tire pressures. Topped off coolant, and washer fluid. Checked brake fluid level. Replaced spark plugs and inspected ignition coils. | Air Filter Service
14522 | ¦ 33230 Set all tires to correct pressures. Suggest replacing all four tires, rears are bald and fronts are at 4/32'. 265/40/21 & 295/35/21 | New Tire(s)
14532 | ¦ 5493 Sidewall damage and puncture right front, right rear bubble outer sidewall, mount and balance 2 right side tires, torque/psi to spec, reset tpm. Recommend alignment, declined at this time DOT NEBKJD1R 0718 NEAJJB1R 0417----has porsche/safeguard wheel and tire warr ---auth for $664.06---AUTH# 07599702 | Wheel Alignment Service
14540 | ¦ 13971 CUSTOMER STATES AFTER LAST VISIT THE A/C ADJUSTMENT KNOB HAS FALLEN OFF. CHECKED AND FOUND THE ADJUSTMENT KNOB ON THE CENTER LEFT VENT IS BROKEN. RECOMMEND TO REPLACE THE VENT ASSEMBLY..¦ 13971 CUSTOMER STATES TO PERFORM VI. PERFORMED VI THE FRONT TIRES ARE AT 5.2MM 5.1MM AND THE REAR TIRES ARE AT 3.4MM 3.2MM. THE FRONT BRAKES ARE AT 7MM 7MM AND THE REAR BRAKES ARE AT 7MM 7MM TO THE WEAR SENSORS. FOUND THE LEFT CENTER DASH VENT ADJUSTMENT KNOB IS MISSING AND THE LEFT DOOR PANEL IS LIFTING. RECOMMEND SPARK PLUG SERVICE DO BY TIME. RECOMMEND WINDSHIELD DO TO LARGE CRACK. TOPPED OFF FLUIDS AND SET TIRE PRESSURES..¦ 13971 CUSTOMER STATES TO PERFORM MINOR SERVICE. PERFORMED MINOR SERVICE. DRAINED OIL. REMOVED THE OIL FILTER HOUSING. CLEANED OUT OLD OIL FRONT FILTER HOUSING. INSTALLED NEW OIL FILTER AND SEAL IN THE FILTER HOUSING. INSTALLED THE OIL FILTER HOUSING AND TORQUE. LET OIL DRAIN THOROUGHLY. INSTALLED DRAIN PLUG WITH NEW SEAL. TORQUE. REPLACED THE CABIN FILTER. LUBE ALL SEALS, HINGES, AND LATCHES. CLEANED AIR DUCTS AND BODY DRAINS OF DEBRIS. CHECKED UNDER BODY FOR DAMAGE OR LEAKS, CHECKED TIRE PRESSURES, CHECKED TIRE WEAR, CHECKED BRAKE WEAR, CHECKED AND TOPPED OFF ALL FLUIDS. RESET THE SERVICE REMINDER. PERFORMED OIL FILLING PROCEDURE. ROAD TESTED VEHICLE. CHECKED OIL LEVEL AFTER ROAD TEST. VERIFIED REPAIRS..¦ 13971 CUSTOMER STATES TO CHECK AND SET TIRE PRESSURES. CHECKED TIRE PRESSURES FRONT 30PSI 30PSI AND REAR 30PSI 30PSI. THE FRONT TIRES ARE AT 5.2MM 5.1MM AND THE REAR TIRES ARE AT 3.4MM 3.2MM. SET TIRE PRESSURES TO FACTORY SPECS. | Body Repair¦Spark Plugs
14540 | ¦ 13971 CUSTOMER STATES AFTER LAST VISIT THE A/C ADJUSTMENT KNOB HAS FALLEN OFF. CHECKED AND FOUND THE ADJUSTMENT KNOB ON THE CENTER LEFT VENT IS BROKEN. RECOMMEND TO REPLACE THE VENT ASSEMBLY..¦ 13971 CUSTOMER STATES TO PERFORM VI. PERFORMED VI THE FRONT TIRES ARE AT 5.2MM 5.1MM AND THE REAR TIRES ARE AT 3.4MM 3.2MM. THE FRONT BRAKES ARE AT 7MM 7MM AND THE REAR BRAKES ARE AT 7MM 7MM TO THE WEAR SENSORS. FOUND THE LEFT CENTER DASH VENT ADJUSTMENT KNOB IS MISSING AND THE LEFT DOOR PANEL IS LIFTING. RECOMMEND SPARK PLUG SERVICE DO BY TIME. RECOMMEND WINDSHIELD DO TO LARGE CRACK. TOPPED OFF FLUIDS AND SET TIRE PRESSURES..¦ 13971 CUSTOMER STATES TO PERFORM MINOR SERVICE. PERFORMED MINOR SERVICE. DRAINED OIL. REMOVED THE OIL FILTER HOUSING. CLEANED OUT OLD OIL FRONT FILTER HOUSING. INSTALLED NEW OIL FILTER AND SEAL IN THE FILTER HOUSING. INSTALLED THE OIL FILTER HOUSING AND TORQUE. LET OIL DRAIN THOROUGHLY. INSTALLED DRAIN PLUG WITH NEW SEAL. TORQUE. REPLACED THE CABIN FILTER. LUBE ALL SEALS, HINGES, AND LATCHES. CLEANED AIR DUCTS AND BODY DRAINS OF DEBRIS. CHECKED UNDER BODY FOR DAMAGE OR LEAKS, CHECKED TIRE PRESSURES, CHECKED TIRE WEAR, CHECKED BRAKE WEAR, CHECKED AND TOPPED OFF ALL FLUIDS. RESET THE SERVICE REMINDER. PERFORMED OIL FILLING PROCEDURE. ROAD TESTED VEHICLE. CHECKED OIL LEVEL AFTER ROAD TEST. VERIFIED REPAIRS..¦ 13971 CUSTOMER STATES TO CHECK AND SET TIRE PRESSURES. CHECKED TIRE PRESSURES FRONT 30PSI 30PSI AND REAR 30PSI 30PSI. THE FRONT TIRES ARE AT 5.2MM 5.1MM AND THE REAR TIRES ARE AT 3.4MM 3.2MM. SET TIRE PRESSURES TO FACTORY SPECS. | Body Repair¦Spark Plugs
14594 | ¦ 10638 OIL SERVICE COMPLETED WITH MOBIL 1 FULL SYNTHETIC OIL AND NEW OIL FILTER. ADJUSTED ALL FLUID LEVELS. FRONT BRAKE PADS AT 6MM REMAINING. REAR BRAKE PADS AT 9MM REMAINING. FRONT TIRES HAVE 4MM OF THREAD REMAINING. REAR TIRES HAVE 4MM OF TREAD REMAINING. RESET SERVICE INDICATOR..¦ 10638 Inspected all tires for damage and/or punctures. None found. Set all tires to factory recommended full load pressure a F:38 R:44 (PSI).¦ 10638 PERFORMED VISUAL INSPECTION OF FRONT AND REAR SUSPENSION COMPONENTS, AND INSPECTED ENGINE COMPARTMENT AREA INCLUDING BELTS, HOSE, SEALS AND GASKETS. CHECKED INTERIOR CABIN LIGHTS AND EXTERIOR LIGHTS. FRONT BRAKE PADS HAVE 4MM AND REAR BRAKE PADS HAVE 9MM REMAINING. FRONT TIRES HAVE 4MM OF TREAD. REAR TIRES HAVE 4MM OF TREAD REMAINING..¦ WSA-E4658784 BLEMISH NOTED 1 SCUFF CUSTOMER ADVISED FRONT TIRES ARE WEARING UNEVEN LY IN THE FRONT- RECOMMEND 2 TIRES- DECLINES AT THIS TIME | New Tire(s)
14604 | ¦ 7510 0 client declined brake flush stated trading vehicle in.¦ 7510 0 veh do for service | Brake Service
14645 | ¦ 98666 **CP** 0.50TU TECH 1637 REPLACED RIGHT SIDE HEADLIGHT CORNERING BULB..¦ 98666 N/C SEE ADDED LINE..¦ REPLACE BATTERY..¦ 98666 N/C PERFORMED V.I... RECOMMENDED TIRE REPLACEMENT DUE TO WEAR, ALSO RECOMMENDED ALL WHEEL ALIGNMENT AND BATTERY REPLACEMENT..¦ 98669 98669.¦ MOUNT AND ROADFORCE BALANCE 2 TIRE/WHEEL.¦ PERFORM COMPLETE FOUR WHEEL ALIGNMENT - INCLUDES ADJUSTING CAMBER, TOE AND CASTER WHEN POSSIBLE WITHIN MANUFACTURER'S FACTORY SPECIFICATIONS..¦ 98666 N/C AH08 NOT FEASIBLE. VEHICLE HAS UPDATED CAM ADJUSTERS INSTALLED..¦ 98666 **EXTENDED WARRANTY** 2.40TU TECH 1637 REPLACED BOTH HORNS WITH UPDATED CONNECTORS. VERIFIED PROPER HORN OPERATION..¦ WSA-667CF2F2 CUSTOMER REQUESTED A LOANER CC CR EATED 2018-09-18 08 48 00AM TAKEN BY NIKKI LAVA N | New Tire(s)
14679 | ¦ 35402 NEEDS WIPERS.¦ 35402 250 replaced rear brakes.¦ 35402 400 ****** 30,000 Mile / 3 Year Maintenance ******* REPLACED SPARK PLUGS WITH SERVICE.¦ 35402 250 replaced front brakes.¦ 35402 QUOTE PROVIDED.¦ 35402 ADJUSTED WASHER NOZZLE.¦ 35402 Left Front: _____ , Right Front:______, Left Rear:______, Right Rear:______ | Wiper Blade Service
14680 | ¦ 56442 INFO.¦ 56442 AS PER RO perform inspection.¦ 56442 tank vent line in the engine compartment has rubbed through and is creating a tank leak 350 900315-check faults found fault P0455Tank system-major leak stored and present. inspected gas cap found some cracks but not enough to fail system. inspected valve in engine compartment and found it does not hold vacuum. inspected vent valve line and found it has rubbed through on the large vacuum line it rests next to. inspected vacuum line it is ok. replace tank vent valve assembly and isolate from further contact. cleared faults and ran short tests to verify repair. faults do not return and performed readiness setting. readiness is now all set and the dme has no faults. car is now operating correctly and is ready for smog.¦ RECOMMENDATIONS: CV BOOTS AND FRONT DIFFERENTIA L SERVICE-FRONT/RIGHT CV BOOT IS TORN AND LEAKI ING GREASE WHEN VEHICLE IS IN MOTION/DRIVEN, SUGGEST TO REPLACE SOONER THAN LATER OR CV AXLE MAY BECOME DAMAGED FROM LACK OF GREASE/LUBRICAT ION. ALSO NEEDS 4 TIRES, ALIGNMENT, AND WIPERS CLIENT DECLINED ANY FURTHER REPAIR AT THIS TIME. FRONT BRAKES AT 4mm BUT STILL OKAY AT THIS TIME.¦ 56442 front hood struts have leaked out and will not support front hood 50 900315-replace both front hood struts.¦ 56442 inner door handle tension spring mount has failed 200 900315-remove door panel and inspect. found spring retainer is broken. modify spring and create a new spring mount on door panel. reassemble and test, inner door handle is now operating correctly. if failure happens again release spindle and cable will need to be replaced.¦ 56442 REQUIRED front axle:37psi rear axle:44psi. all tire pressures set to factory sticker. wheel bolts checked at factory specs | C/V Boot Service¦Drive Train Service¦New Tire(s)¦Wheel Alignment Service¦Wiper Blade Service
14680 | ¦ 56442 INFO.¦ 56442 AS PER RO perform inspection.¦ 56442 tank vent line in the engine compartment has rubbed through and is creating a tank leak 350 900315-check faults found fault P0455Tank system-major leak stored and present. inspected gas cap found some cracks but not enough to fail system. inspected valve in engine compartment and found it does not hold vacuum. inspected vent valve line and found it has rubbed through on the large vacuum line it rests next to. inspected vacuum line it is ok. replace tank vent valve assembly and isolate from further contact. cleared faults and ran short tests to verify repair. faults do not return and performed readiness setting. readiness is now all set and the dme has no faults. car is now operating correctly and is ready for smog.¦ RECOMMENDATIONS: CV BOOTS AND FRONT DIFFERENTIA L SERVICE-FRONT/RIGHT CV BOOT IS TORN AND LEAKI ING GREASE WHEN VEHICLE IS IN MOTION/DRIVEN, SUGGEST TO REPLACE SOONER THAN LATER OR CV AXLE MAY BECOME DAMAGED FROM LACK OF GREASE/LUBRICAT ION. ALSO NEEDS 4 TIRES, ALIGNMENT, AND WIPERS CLIENT DECLINED ANY FURTHER REPAIR AT THIS TIME. FRONT BRAKES AT 4mm BUT STILL OKAY AT THIS TIME.¦ 56442 front hood struts have leaked out and will not support front hood 50 900315-replace both front hood struts.¦ 56442 inner door handle tension spring mount has failed 200 900315-remove door panel and inspect. found spring retainer is broken. modify spring and create a new spring mount on door panel. reassemble and test, inner door handle is now operating correctly. if failure happens again release spindle and cable will need to be replaced.¦ 56442 REQUIRED front axle:37psi rear axle:44psi. all tire pressures set to factory sticker. wheel bolts checked at factory specs | C/V Boot Service¦Drive Train Service¦New Tire(s)¦Wheel Alignment Service¦Wiper Blade Service
14680 | ¦ 56442 INFO.¦ 56442 AS PER RO perform inspection.¦ 56442 tank vent line in the engine compartment has rubbed through and is creating a tank leak 350 900315-check faults found fault P0455Tank system-major leak stored and present. inspected gas cap found some cracks but not enough to fail system. inspected valve in engine compartment and found it does not hold vacuum. inspected vent valve line and found it has rubbed through on the large vacuum line it rests next to. inspected vacuum line it is ok. replace tank vent valve assembly and isolate from further contact. cleared faults and ran short tests to verify repair. faults do not return and performed readiness setting. readiness is now all set and the dme has no faults. car is now operating correctly and is ready for smog.¦ RECOMMENDATIONS: CV BOOTS AND FRONT DIFFERENTIA L SERVICE-FRONT/RIGHT CV BOOT IS TORN AND LEAKI ING GREASE WHEN VEHICLE IS IN MOTION/DRIVEN, SUGGEST TO REPLACE SOONER THAN LATER OR CV AXLE MAY BECOME DAMAGED FROM LACK OF GREASE/LUBRICAT ION. ALSO NEEDS 4 TIRES, ALIGNMENT, AND WIPERS CLIENT DECLINED ANY FURTHER REPAIR AT THIS TIME. FRONT BRAKES AT 4mm BUT STILL OKAY AT THIS TIME.¦ 56442 front hood struts have leaked out and will not support front hood 50 900315-replace both front hood struts.¦ 56442 inner door handle tension spring mount has failed 200 900315-remove door panel and inspect. found spring retainer is broken. modify spring and create a new spring mount on door panel. reassemble and test, inner door handle is now operating correctly. if failure happens again release spindle and cable will need to be replaced.¦ 56442 REQUIRED front axle:37psi rear axle:44psi. all tire pressures set to factory sticker. wheel bolts checked at factory specs | C/V Boot Service¦Drive Train Service¦New Tire(s)¦Wheel Alignment Service¦Wiper Blade Service
14680 | ¦ 56442 INFO.¦ 56442 AS PER RO perform inspection.¦ 56442 tank vent line in the engine compartment has rubbed through and is creating a tank leak 350 900315-check faults found fault P0455Tank system-major leak stored and present. inspected gas cap found some cracks but not enough to fail system. inspected valve in engine compartment and found it does not hold vacuum. inspected vent valve line and found it has rubbed through on the large vacuum line it rests next to. inspected vacuum line it is ok. replace tank vent valve assembly and isolate from further contact. cleared faults and ran short tests to verify repair. faults do not return and performed readiness setting. readiness is now all set and the dme has no faults. car is now operating correctly and is ready for smog.¦ RECOMMENDATIONS: CV BOOTS AND FRONT DIFFERENTIA L SERVICE-FRONT/RIGHT CV BOOT IS TORN AND LEAKI ING GREASE WHEN VEHICLE IS IN MOTION/DRIVEN, SUGGEST TO REPLACE SOONER THAN LATER OR CV AXLE MAY BECOME DAMAGED FROM LACK OF GREASE/LUBRICAT ION. ALSO NEEDS 4 TIRES, ALIGNMENT, AND WIPERS CLIENT DECLINED ANY FURTHER REPAIR AT THIS TIME. FRONT BRAKES AT 4mm BUT STILL OKAY AT THIS TIME.¦ 56442 front hood struts have leaked out and will not support front hood 50 900315-replace both front hood struts.¦ 56442 inner door handle tension spring mount has failed 200 900315-remove door panel and inspect. found spring retainer is broken. modify spring and create a new spring mount on door panel. reassemble and test, inner door handle is now operating correctly. if failure happens again release spindle and cable will need to be replaced.¦ 56442 REQUIRED front axle:37psi rear axle:44psi. all tire pressures set to factory sticker. wheel bolts checked at factory specs | C/V Boot Service¦Drive Train Service¦New Tire(s)¦Wheel Alignment Service¦Wiper Blade Service
14680 | ¦ 56442 INFO.¦ 56442 AS PER RO perform inspection.¦ 56442 tank vent line in the engine compartment has rubbed through and is creating a tank leak 350 900315-check faults found fault P0455Tank system-major leak stored and present. inspected gas cap found some cracks but not enough to fail system. inspected valve in engine compartment and found it does not hold vacuum. inspected vent valve line and found it has rubbed through on the large vacuum line it rests next to. inspected vacuum line it is ok. replace tank vent valve assembly and isolate from further contact. cleared faults and ran short tests to verify repair. faults do not return and performed readiness setting. readiness is now all set and the dme has no faults. car is now operating correctly and is ready for smog.¦ RECOMMENDATIONS: CV BOOTS AND FRONT DIFFERENTIA L SERVICE-FRONT/RIGHT CV BOOT IS TORN AND LEAKI ING GREASE WHEN VEHICLE IS IN MOTION/DRIVEN, SUGGEST TO REPLACE SOONER THAN LATER OR CV AXLE MAY BECOME DAMAGED FROM LACK OF GREASE/LUBRICAT ION. ALSO NEEDS 4 TIRES, ALIGNMENT, AND WIPERS CLIENT DECLINED ANY FURTHER REPAIR AT THIS TIME. FRONT BRAKES AT 4mm BUT STILL OKAY AT THIS TIME.¦ 56442 front hood struts have leaked out and will not support front hood 50 900315-replace both front hood struts.¦ 56442 inner door handle tension spring mount has failed 200 900315-remove door panel and inspect. found spring retainer is broken. modify spring and create a new spring mount on door panel. reassemble and test, inner door handle is now operating correctly. if failure happens again release spindle and cable will need to be replaced.¦ 56442 REQUIRED front axle:37psi rear axle:44psi. all tire pressures set to factory sticker. wheel bolts checked at factory specs | C/V Boot Service¦Drive Train Service¦New Tire(s)¦Wheel Alignment Service¦Wiper Blade Service
14773 | ¦ 15209 WJ35 106 Performed campaign WJ35 as per workshop manual and campaign bulletin Scope 3.¦ 15209 Recommended Repairs 0 Both rear tires worn down to 3mm/wear limit.2 Rear tires - $916.00 plus tax Prepared quote for new tires. Customer delayed service a this time. Also quoted wiper blades due to streaking - $87.58 plus tax.¦ 15201 2yr brake flush 200 Performed 2yr brake flush as per workshop manual. Test drove to verify proper operation and verified proper brake fluid level.¦ 15209 20k service 225 Performed 20k service as per workshop manual. Drained old oil and refilled with new oil. Replaced old oil filter. Scanned vehicle to verify proper oil level. Topped off and checked all fluids set tire pressures. Stamped maintenance book and reset service light. Replaced pollen filter. ***Both rear tires worn down to 3mm/wear limit. Prepared quote for new tires. Customer delayed service a this time*** | New Tire(s)
14783 | ¦ TECHNICIAN TEST DROVE VEHICLE AND INSPECTED. AT THIS TIME,¦CENTER BEARING FOR DRIVE SHAFT IS COMING APART. TECHNICIAN¦REMOVED AND REPLACED DRIVE SHAFT ASSEMBLY. TEST DROVE¦VEHICLE TO VERIFY REPAIRS | Brake Service¦Major Maintenance Service
14783 | ¦ TECHNICIAN TEST DROVE VEHICLE AND INSPECTED. AT THIS TIME,¦CENTER BEARING FOR DRIVE SHAFT IS COMING APART. TECHNICIAN¦REMOVED AND REPLACED DRIVE SHAFT ASSEMBLY. TEST DROVE¦VEHICLE TO VERIFY REPAIRS | Brake Service¦Major Maintenance Service
14818 | ¦ 128928 OIL LEAK NEAR BELL HOUSING AND UPPER OIL PAN INSPECTED FOUND OIL LEAKING FROM BELL HOUSING/UPPER OIL PAN AREA. TRANSMISSION WILL NEED TO BE REMOVED TO DETERMINE IF THE REAR MAIN SEAL IS LEAKING OR THE UPPER OIL PAN. FURTHER REPAIRS DECLINED AT THIS TIME. | Engine Service
14836 | ¦ WSA-999780ED CUSTOMER REQUESTED A LOANER CREAT ED 2018-09-11 03 13 00PM TAKEN BY ANA ALBA **RECOMMENDED/DECLINED - FRONT AND REAR BRAKE PADS AND ROTORS CLOSE TO MINIMUM SAFETY SPEC. ALL 4 TIRES ARE ALSO CLOSE TO MINIMUM SAFETY SPEC..¦ 27260 PERFORMED VISUAL INSPECTION OF FRONT AND REAR SUSPENSION COMPONENTS, AND INSPECTED ENGINE COMPARTMENT AREA INCLUDING BELTS, HOSE, SEALS AND GASKETS. CHECKED INTERIOR CABIN LIGHTS AND EXTERIOR LIGHTS. FRONT BRAKE PADS HAVE 3MM AND REAR BRAKE PADS HAVE 4MM REMAINING. FRONT TIRES HAVE 3.5MM OF TREAD. REAR TIRES HAVE 3.5MM OF TREAD REMAINING..¦ 27260 INSPECTED VEHICLE FOUND OIL LEAKING FROM THE TIMING CHAIN COVER. REMOVED ENGINE TO ACCESS COVER, REMOVED COVER AS WELL AS EXTRACTED BROKEN BOLTS AND CLEAN ALL OIL SPILL. RE SEALED TIMING CHAIN COVER, RE INSTALL VEHICLE THEN PERFORMED A FOUR WHEEL ALIGNMENT AND TEST DROVE VEHICLE , SCAN VEHICLE AFTER TEST DRIVE FOUND NO FAULTS, VEHICLE OPERATING IN NORMAL CONDITION WHEN COMPARED TO SAME YEAR AND MODEL | Brake Service
14870 | ¦ 46080 0 ESTIMTAE PROVIDED `.¦ 46070 120 10k done.¦ 46081 REQUEST 275 PERFORMED 4 WHEEL ALIGNMENT. *** NOTE *** VEHICLE HAS NON PORSCHE SPEC TIRES. DUE TO THIS VEHICLE WILL NOT TRACK, HANDLE AND OR PERFORM AS DESIGNED BY THE MANUFACTURER. CUSTOMER ADVISED!.¦ 46081 FRONT TIRES VEHICLE NEEDS TWO FRONT TIRES! BOTH FRONT TIRES ARE WORN AND CUPPED ON THE INNER SHOULDERS AND ARE >6 YRS. OF AGE. RECOMMEND REPLACING BOTH FRONT TIRES DUE TO AGE AND UNEVEN WEAR. CUSTOMER ADVISED!.¦ 46070 0 added.¦ 46080 700 REPLACED FRONT STRUTS AND TRAILING AS PER ESTIMATE.¦ 9.27 ALIGNMENT PERFORMING. ETC TODYA.¦ 46080 0 MPI DONE VEH NEEDS CLUTCH, WINDOW REG, LIGHT SWITCH.¦ 46080 0 CLIENT DECLINED REPAIR AT THIS TIME.¦ 46070 100 induction done | New Tire(s)
14878 | ¦ TECHNICIAN PERFORMED AND COMPLETED 4 WHEEL ALIGNMENT.¦ TECHNICIAN INSPECTED BRAKES. AT THIS TIME, FRONT BRAKES ARE¦@ 5MM AND REAR BRAKES ARE @ 8MM.¦ TECHNICIAN REPLACED ALL 4 TIRES PER CUSTOMER REQUEST.¦ THANK YOU FOR SERVICING AT PORSCHE OF SILVER SPRING! | Brake Service¦Wiper Blade Service
14878 | ¦ TECHNICIAN PERFORMED AND COMPLETED 4 WHEEL ALIGNMENT.¦ TECHNICIAN INSPECTED BRAKES. AT THIS TIME, FRONT BRAKES ARE¦@ 5MM AND REAR BRAKES ARE @ 8MM.¦ TECHNICIAN REPLACED ALL 4 TIRES PER CUSTOMER REQUEST.¦ THANK YOU FOR SERVICING AT PORSCHE OF SILVER SPRING! | Brake Service¦Wiper Blade Service
14922 | ¦ 12007 DRAINED AND REFILLED ENGINE OIL WITH MOBIL 1 0W-40 FULL SYNTHETIC OIL AND REPLACED FILTER. FRONT BRAKE PADS HAVE 7.5MM REMAINING. REAR BRAKE PADS HAVE 5.5MM REMAINING. LEFT FRONT TIRE HAS 4.5MM OF THREAD REMAINING. RIGHT FRONT TIRE HAS 4.2MM OF TREAD REMAINING. LEFT REAR TIRE HAS 2.4MM OF TREAD REMAINING. RIGHT REAR TIRE HAS 2.4MM OF TREAD REMAINING. ADJUSTED FLUID LEVELS. RESET SERVICE INDICATOR. ROAD TEST OK. RECOMMEND CLIENT HAVING BOTH REAR TIRES REPLACED + ALIGNMENT | New Tire(s)¦Wheel Alignment Service
14922 | ¦ 12007 DRAINED AND REFILLED ENGINE OIL WITH MOBIL 1 0W-40 FULL SYNTHETIC OIL AND REPLACED FILTER. FRONT BRAKE PADS HAVE 7.5MM REMAINING. REAR BRAKE PADS HAVE 5.5MM REMAINING. LEFT FRONT TIRE HAS 4.5MM OF THREAD REMAINING. RIGHT FRONT TIRE HAS 4.2MM OF TREAD REMAINING. LEFT REAR TIRE HAS 2.4MM OF TREAD REMAINING. RIGHT REAR TIRE HAS 2.4MM OF TREAD REMAINING. ADJUSTED FLUID LEVELS. RESET SERVICE INDICATOR. ROAD TEST OK. RECOMMEND CLIENT HAVING BOTH REAR TIRES REPLACED + ALIGNMENT | New Tire(s)¦Wheel Alignment Service
15013 | ¦ 20181 PERFORMED YEARLY SERVICE-DONE.¦ 20181 RECOMMEND REPLACE FRONT TIRES FOR DRY/CRACKING AND ALIGN.. SEE REQ AND VIDEO | New Tire(s)¦Wheel Alignment Service
15013 | ¦ 20181 PERFORMED YEARLY SERVICE-DONE.¦ 20181 RECOMMEND REPLACE FRONT TIRES FOR DRY/CRACKING AND ALIGN.. SEE REQ AND VIDEO | New Tire(s)¦Wheel Alignment Service
15024 | ¦ Windshield Wiper Blades - Replace. WIPERS STREAKING. RECOMMEND REPLACE.¦ 44830 BODY SHOP REQUEST CLEAR FAULTS/CALIBRATE INTERROGATED FAULT MEMORY, FOUND MULTIPLE CONTROL UNITS WITH INACTIVE COMMUNICATION FAULTS STORED. CLEARED FAULT MEMORY, COMMISSIONED HEADLIGHTS, PERFORMED VEHICLE HANDOVER AND CODED ALL CONTROL UNITS. PERFORMED ROAD TEST AND RECHECKED FAULT MEMORY. NO RELEVANT FAULTS RETURNED. OK AT THIS TIME.¦ HORNS NOT SOUNDING CORRECTLY. ADVISE REMOVE FRONT BUMPER AND INSPECT WIRING/DIAGNOSE INOP HORN.¦ Service - 60,000 Miles. CLUSTER SHOWING INTERMEDIATE SERVICE DUE. 60K SERVICE DUE BY TIME. RECOMMEND 60K AT THIS TIME.¦ Brake Pads and Rotors, Rear - Replace. REAR BRAKES WORN TO 5MM, MAY BE AT REPLACEMENT WEAR BY NEXT SERVICE INTERVAL. (PARTS: REAR BRAKE PADS, ROTORS, HARDWARE, SENSORS AND SPRING CLIPS).¦ Brake Pads and Rotors, Front - Replace. FRONT BRAKES WORN TO 5MM, MAY BE AT REPLACEMENT WEAR BY NEXT SERVICE INTERVAL. (PARTS: FRONT BRAKE PADS, ROTORS, SENSORS, HARDWARE AND SPRING CLIPS).¦ 44830 BODY SHOP REQUEST BALANCE RH WHEELS/TIRES ROAD FORCE BALANCED RF, RR WHEEL/TIRE ASSYS., FOUND BOTH TO HAVE EXCESSIVE ROAD FORCE. FORCE MATCHED BOTH WHEEL/TIRE ASSYS., RE-BALANCED, INSTALLED WHEELS AND TORQUED ALL 4 WHEELS, SET TIRE PRESSURES, RESET TPM AND PERFORMED ROAD TEST. OK AT THIS TIME | 60,000 Mile Service
15031 | ¦ --TECHNICIAN REPLACED FASTENING SCREWS ON CAMSHAFT¦CONTROLLER TO COMPLETE AH08 CAMPAIGN.¦ TECHNICIAN DIAGNOSED VEHICLE AND AT THIS TIME KEYS ARE¦WORKING. VEHICLE BATTERY IS DEAD. TECHNICIAN CHARGED BATTERY¦OVER NIGHT. RECOMMEND TO REPLACE VEHICLE BATTERY 790.00.¦CUSTOMER DECLINED BATTERY REPLACEMENT AT THIS TIME | Battery Service
15038 | ¦ CLIENT HAS REAR VIEW MIRROR ORDERED AND WILL RETURN WHEN PART COMES IN STOCK AT A LATER DATE..¦ 49855 -VERIFIED THAT THE REAR VIEW MIRROR APPEARS TO HAVE SOME KIND OF LIQUID INSIDE -NEED TO REPLACE THE ENTIRE MIRROR ASSEMBLY . CLIENT HAS ORDERED MIRROR AND WILL RETURN WHEN MIRROR IS IN STOCK AT A LATER DATE. -REPLACED INSIDE REAR VIEW MIRROR.¦ 49855 PERFORMED MULTIPOINT INSPECTION FRONT BRAKES 3mm REAR BRAKES 8mm FRONT TIRES 6/32 INCH REAR TIRES 6/32 INCH FRONT TIRES 34PSI REAR TIRES 40PSI -RECOMMEND NEW WIPER BLADES.¦ 49860 COMPLETED THE MINOR SERVICE. CHANGED ENGINE OIL AND FILTER. TOPPED OFF FLUID LEVELS. PERFORMED PORSCHE MULTI POINT INSPECTION. RESET SERVICE INTERVAL NEXT SERVICE DUE IN 10,000 MILES OR ONE YEAR. FRONT BRAKES 3mm REAR BRAKES 8mm FRONT TIRES 6/32 INCH REAR TIRES 6/32 INCH FRONT TIRES 34PSI REAR TIRES 40PSI -RECOMMEND NEW WIPER BLADES | Wiper Blade Service
15057 | ¦ 31451 CUSTOMER STATES TO PERFORM 30K SERVICE. PERFORMED 30K SERVICE. DRAINED OIL. REMOVED THE OIL FILTER HOUSING. CLEANED OUT OLD OIL FRONT FILTER HOUSING. INSTALLED NEW OIL FILTER AND SEAL IN THE FILTER HOUSING. INSTALLED THE OIL FILTER HOUSING AND TORQUE. LET OIL DRAIN THOROUGHLY. INSTALLED DRAIN PLUG WITH NEW SEAL. TORQUE. CHECKED UNDER BODY FOR DAMAGE OR LEAKS, CHECKED TIRE PRESSURES, CHECKED TIRE WEAR, CHECKED BRAKE WEAR, CHECKED AND TOPPED OFF ALL FLUIDS. RESET THE SERVICE REMINDER. PERFORMED OIL FILLING PROCEDURE. ROAD TESTED VEHICLE. CHECKED OIL LEVEL AFTER ROAD TEST. VERIFIED REPAIRS..¦ 31451 CUSTOMER STATES THAT THE BRAKES SEEM TO BE NOISIER THEN USUAL. CHECKED AND FOUND INTERMITTENTLY THE BRAKES WOULD SQUEAK LOUDER THEN NORMAL. INSPECTED THE BRAKES FOUND NO DEBRIS IN THE BRAKE SYSTEM. THE FRONT BRAKES ARE AT 4MM 4MM AND THE REAR BRAKES ARE AT 3MM 3MM TO THE SENSORS. DURING ROAD TEST PERFORMED A COUPLE AGGRESSIVE STOPS TO BED THE BRAKE PADS TO THE ROTORS. AFTER BEDDING THE BRAKE PADS TO THE ROTORS. FOUND THE INTERMITTENT SQUEAK STOPPED. THE FRONT AND REAR BRAKES ARE WORN MORE THEN 50% THROUGH ON THE PADS AND ROTORS WHICH MAY BE THE CAUSE OF THE NOISE. FOUND NO OBVIOUS CONCERNS AT THIS TIME. PLEASE NOTE VEHICLE WILL NEED FRONT AND REAR BRAKES SOON..¦ 31451 CUSTOMER STATES TO CHECK AND SET TIRE PRESSURES. CHECKED TIRE PRESSURES FRONT 29PSI 29PSI AND REAR 33PSI 33PSI. THE FRONT TIRES ARE AT 5.9MM 5.7MM AND THE REAR TIRES ARE AT 5.5MM 5.3MM. SET TIRE PRESSURES TO FACTORY SPECS..¦ 31451 CUSTOMER STATES TO PERFORM VI. PERFORMED VI THE FRONT TIRES ARE AT 5.9MM 5.7MM AND THE REAR TIRES ARE AT 5.5MM 5.3MM. THE FRONT BRAKES ARE AT 4MM 4MM AND THE REAR BRAKES ARE AT 3MM 3MM TO THE WEAR SENSORS. FOUND LARGE LIP ON THE FRONT AND REAR ROTORS. FOUND THE FRONT BUMPER LOWER SUPPORTS ARE BROKEN. THE RADIATOR AND RADIATOR SUPPORT ARE DAMAGED BUT NO LEAKAGE AT THIS TIME. FOUND THE WIPER BLADES ARE STREAKING. RECOMMEND 4YR MAJOR SERVICE WITH BRAKE FLUSH. FOUND THE TIRE SEALANT IS EXPIRED. TOPPED OFF FLUIDS AND SET TIRE PRESSURES. | Major Maintenance Service
15060 | ¦ Right front tire has been replaced and recommend left front tire due to difference in tread depth being over 30% | New Tire(s)
15147 | ¦ 182738 tested vehilce for fuel pressure found fuel pump will not supply. vecicle will not stay running needs fuel pump 400 ordered fuel pump, install new fuel pump tested and cleared outstanding faults. all functions working at this time. SERVICE COMPLETE AS REQUESTED | Fuel System Service
15150 | ¦ VEHICLE NEEDS FRONT & REAR COMPLETE BRAKES $370 5.00 DUE TO BURN MARKS FROM AFTER MARKET PADS. BOTH REAR SWAY BAR LINKS, LEFT/RIGHT ENGINE MOU NTS $2598.04, SERPENTINE BELT $413.00, LEFT/RIG HT UPPER CONTROL ARMS $2113.00, LOWER CONTROL A RM BUSHINGS $1037.48 COOLANT HOUSING PIPE $2560 00. NOTE. COOLANT PIPE IS HOLDING ON VERY MINIM ALLY, CAN COME OFF AT ANY GIVENT TIME. UNSAFE T O DRIVE..¦ 55867 AH08 scope 10 524 900432 Scope 10 replaced all screws on both cam adjuster..¦ 55867 auto point for all spec. 0 900432 Auto point for all spec and rec..¦ 55867 Brake noise do to glazed front and rear rotors. 100 900432 Front and rear brake had pad replaced only. Front and rear brake has hot spot and glazed with lip..¦ 55867 REQUIRED 0 900432 32 front 37 rear.¦ 55867 Performed 80K service 800 900432 performed 80K service. No maint book to stamp. Reset maint light. Customer has coolant pipe faulty. Starting to come out. Photo on ro. Coolant pipe my fall off at anytime. Engine shake at idle need motor mounts. Right lower control arm bushing cracked and leaking oil. Left front just cracked. recommend both. Both upper control arm bushing worn along with sway bar bushing. | Brake Service
15170 | ¦ (UA4SCASTOR) 4 WHEEL ALIGNMENT WITH CASTER ADJUSTMENT.¦ PERFORMED INSPECTION VEHICLE IN NEED OF FRONT AND REAR BRAKES. ALL FOURT TIRES NEEDED AS WELL. LAONG WITH ALINGMENT..¦ PERFORMED ONE YEAR 200 PERFORMED ONE YEAR.¦ Rear Brake Linings, Requires Immediate Attention.¦ Front Brake Linings, Requires Immediate Attention.¦ 275/45R20 XL MOUNT & BALANCE 4 TIRES PORSCHE | Brake Service¦New Tire(s)
15170 | ¦ (UA4SCASTOR) 4 WHEEL ALIGNMENT WITH CASTER ADJUSTMENT.¦ PERFORMED INSPECTION VEHICLE IN NEED OF FRONT AND REAR BRAKES. ALL FOURT TIRES NEEDED AS WELL. LAONG WITH ALINGMENT..¦ PERFORMED ONE YEAR 200 PERFORMED ONE YEAR.¦ Rear Brake Linings, Requires Immediate Attention.¦ Front Brake Linings, Requires Immediate Attention.¦ 275/45R20 XL MOUNT & BALANCE 4 TIRES PORSCHE | Brake Service¦New Tire(s)
15227 | ¦ 20021 PERFORMED PSMP 20K.¦ 20021 PERFORMED PSMP BRAKE FLUID FLUSH.¦ 20021 PROVIDED QUOTE..¦ REPLACE ONE TIRE- RECOMMEND REPLACEMENT OF LEFT FRONT TIRE DUE TO TREAD DEPTH DIFFERENCE AFTER REPLACEMENT OF RIGHT FRONT TIRE. UNUSUAL HANDLING CHARACTERISTICS MAY OCCUR. (PARTS: PLEASE QUOTE 1- 235/60R18 PIRELLI SCORPION VERDE ALL SEASON N0) | New Tire(s)
15304 | ¦ Test and found R34a is low in AC system. Evacuate and recharge- added flouro dye to system, checked for leak. Unable to determine leak at this time. Customer to return for recheck at 500 miles..¦ RECOMMEND REPLACING THE DRIVERS SEAT BOTTOM. ESTIMATE TO PERFORM THE REPAIR IS $1,545.01 PARTS AND LABOR. THE NEW REPLACEMENT PART IS NOT IN STOCK IT WILL NEED TO BE ORDERED. | Body Repair
15434 | ¦ 91456 PERFORMED BG BRAKE FLUID FLUSH..¦ 91456 PERFORMED YEARLY OIL SERVICE. ROAD TESTED. RESET SERVICE LIGHT WITH PIWIS TESTER..¦ 91456 PERFORMED VISUAL INSPECTION. NOTE: FRONT AND REAR TIRES WORN. RECOMMEND M&B 4 TIRES, 4 WHEEL ALIGNMENT. | New Tire(s)¦Wheel Alignment Service
15434 | ¦ 91456 PERFORMED BG BRAKE FLUID FLUSH..¦ 91456 PERFORMED YEARLY OIL SERVICE. ROAD TESTED. RESET SERVICE LIGHT WITH PIWIS TESTER..¦ 91456 PERFORMED VISUAL INSPECTION. NOTE: FRONT AND REAR TIRES WORN. RECOMMEND M&B 4 TIRES, 4 WHEEL ALIGNMENT. | New Tire(s)¦Wheel Alignment Service
15451 | ¦ 52301 TIRE PRESSURE SET FRONT TIRE PRESSURE TO 32PSI AND REAR TO 35PSI.¦ 52301 LOF 150 COMPLETED SERVICE, INSTALLED NEW OIL FILTER WITH GASKET AND DRAIN PLUG GASKET, TOPPED OFF OIL TO PROPER LEVEL, STAMPED MAINTENANCE BOOK, RESET MAINTENANCE INTERVAL. PERFORMED TEST DRIVE..¦ 52301 MPI COMPLETED INSPECTION, FOUND OIL LEAKING FROM OIL PAN AREA, RECOMMEND CLEAN AND INSPECT OIL LEAK, FOUND ALL 4 TIRE TO BE NON N RATED, RECOMMEND REPLACING ALL 4 TIRES..¦ 52301 OIL LEAKING FROM BACK OF VEHICLE 150 INSPECTED VEHICLE, CLEANED OFF OIL FROM REAR OF VEHICLE, FOUND TRANS PAN LEAKING, FOUND OIL SUCTION PUMP COVER LEAKING, AND FOUND RH REAR AXEL BOOT LEAKING . | New Tire(s)¦Oil/Fluid Leak Repair
15451 | ¦ 52301 TIRE PRESSURE SET FRONT TIRE PRESSURE TO 32PSI AND REAR TO 35PSI.¦ 52301 LOF 150 COMPLETED SERVICE, INSTALLED NEW OIL FILTER WITH GASKET AND DRAIN PLUG GASKET, TOPPED OFF OIL TO PROPER LEVEL, STAMPED MAINTENANCE BOOK, RESET MAINTENANCE INTERVAL. PERFORMED TEST DRIVE..¦ 52301 MPI COMPLETED INSPECTION, FOUND OIL LEAKING FROM OIL PAN AREA, RECOMMEND CLEAN AND INSPECT OIL LEAK, FOUND ALL 4 TIRE TO BE NON N RATED, RECOMMEND REPLACING ALL 4 TIRES..¦ 52301 OIL LEAKING FROM BACK OF VEHICLE 150 INSPECTED VEHICLE, CLEANED OFF OIL FROM REAR OF VEHICLE, FOUND TRANS PAN LEAKING, FOUND OIL SUCTION PUMP COVER LEAKING, AND FOUND RH REAR AXEL BOOT LEAKING . | New Tire(s)¦Oil/Fluid Leak Repair
15577 | ¦ 38350 150 Completed oil service. Changed engine oil and filter. Topped up all fluids. Adjusted tire pressures. Used Porsche system tester to reset service reminder system and check engine oil level at proper level..¦ 38350 Completed MPI, noted left rear tire had been replaced but incorrectly mounted inside out. Recommended replacing all other tires to match LR and re-mounting LR due to wear. Also noted rfont brakes at approx 4mm and will need to be replaced soon. | New Tire(s)
15594 | ¦ 29355 see line b.¦ 29355 rodent damage to wiring behind front bumper 400 remove front bumper, repair right middle 2 park sensor harness, repair left park lamp wire harness. clear faults, vehicle operating as designed at this time..¦ 29355 per regulation set all to tire pressure monitor on instrument cluster, torque all wheels to factory specifications.¦ 29355 AS PER RO see attached, all tires are at minimum and are unsafe to operate..¦ VEHICLE NEEDS 4 TIRES $1337.00, ALIGNMENT $350. 00 | New Tire(s)¦Wheel Alignment Service
15594 | ¦ 29355 see line b.¦ 29355 rodent damage to wiring behind front bumper 400 remove front bumper, repair right middle 2 park sensor harness, repair left park lamp wire harness. clear faults, vehicle operating as designed at this time..¦ 29355 per regulation set all to tire pressure monitor on instrument cluster, torque all wheels to factory specifications.¦ 29355 AS PER RO see attached, all tires are at minimum and are unsafe to operate..¦ VEHICLE NEEDS 4 TIRES $1337.00, ALIGNMENT $350. 00 | New Tire(s)¦Wheel Alignment Service
15758 | ¦ TECHNICIAN SCANNED VEHICLE AND FOUND MISFIRE CODE ON¦CYLINDER #4. TECHNICIAN REMOVED AND REPLACED IGNITION COIL¦ON CYLINDER #4. CLEARED FAULTS AND TEST DROVE VEHICLE TO¦VERIFY REPAIR. REPAIR COVERED BY MILEONE 12MONTH/12,000 MILE¦WARRANTY THROUGH FIDELITY:¦AUTHORIZATION #97513732¦LABOR - 74.00¦PARTS - 64.47¦TAX - 3.87¦RENTAL - 25¦TOTAL AUTHORIZED - 167.34.¦ THANK YOU FOR SERVICING AT PORSCHE OF SILVER SPRING!.¦ TECHNICIAN LUBRICATED TRUNK STRUTS AND VERIFIED TRUNK LID¦OPENING AND CLOSING AS DESIGNED. NO LONGER MAKING NOISE..¦ ADHESIVE ADDED TO SILVER TRIM AND RE-SECURED TO WINDOW¦SWITCH. REPLACEMENT OF THE ENTIRE WINDOW SWITCH ASSEMBLY¦COSTS 356.00 | Air Filter Service¦Spark Plugs
15758 | ¦ TECHNICIAN SCANNED VEHICLE AND FOUND MISFIRE CODE ON¦CYLINDER #4. TECHNICIAN REMOVED AND REPLACED IGNITION COIL¦ON CYLINDER #4. CLEARED FAULTS AND TEST DROVE VEHICLE TO¦VERIFY REPAIR. REPAIR COVERED BY MILEONE 12MONTH/12,000 MILE¦WARRANTY THROUGH FIDELITY:¦AUTHORIZATION #97513732¦LABOR - 74.00¦PARTS - 64.47¦TAX - 3.87¦RENTAL - 25¦TOTAL AUTHORIZED - 167.34.¦ THANK YOU FOR SERVICING AT PORSCHE OF SILVER SPRING!.¦ TECHNICIAN LUBRICATED TRUNK STRUTS AND VERIFIED TRUNK LID¦OPENING AND CLOSING AS DESIGNED. NO LONGER MAKING NOISE..¦ ADHESIVE ADDED TO SILVER TRIM AND RE-SECURED TO WINDOW¦SWITCH. REPLACEMENT OF THE ENTIRE WINDOW SWITCH ASSEMBLY¦COSTS 356.00 | Air Filter Service¦Spark Plugs
15766 | ¦ 18780 rack 50 removed customers roof rack.¦ 18780 20k 215 performed 20k service.¦ 18780 inspection completed vehicle inspection.¦ 18780 r/f tire r-/f tire has a nail in the tread. recommend replacing both front tire to match the m same tread depth. ( could cause alignment to to off).¦ 18782 front tires 200 replaced both front tires ias claim #1500913 $278.07 payable new dot NX53P0481218 | New Tire(s)
15854 | ¦ 79315 ALIGNMENT 275 PERFORMED FOUR WHEEL ALIGNMENT (9608).¦ 8.29 AWAITING EST APPROVL.¦ 79311 TWO REAR TIRES, 21' WHEELS (9608) 120 MOUNT AND BALANCE TWO REAR TIRES, 21' WHEELS (9608) RECOMMENDED REPLACING FRONT TIRES AND ALIGNMENT..¦ 79315 ESTIMATE WAS PROVIDED..¦ 79315 WORN 300 AS PER CUSTOMERS REQUEST, REPLACED FRONT PADS AND ROTORS..¦ 79315 INSPECTION PERFORMED MPI. ESTIMATE WAS PROVIDED FOR FRONT TIRES. | New Tire(s)
15895 | ¦ 21796 OIL AND FILTER CHANGE 150 PERFORMED OIL AND FILTER CHANGE, RESET SERVICE INTERVALS, TORQUED ALL FASTENERS, TOPPED OFF FLUIDS, TEST DROVE VEHICLE, CUSTOMER CONCERN NO LONGER PRESENT.¦ 21795 TIRE PRESSURES ADJUSTED TIRE PRESSURES TO 37 PSI FRONT AND 44 PSI REAR.¦ 21795 DRIVER MIRROR GLASS TILTS DOWN WHILE DRIVING DRIVER MIRROR GLASS TILTS WHILE DRIVING, FOUND MIRROR ADJUSTMENT MOTOR WITH INTERNAL MOVEMENT/PLAY WHEN COMPARED TO SIMILAR VEHICLE, RECOMMEND REPLACE MIRROR ADJUSTMENT MOTOR.¦ 21795 BALANCE 4 TIRES 50 FOUND REAR TIRES 0MM INNER WEAR PATTERN- RECOMMEND REPLACE REAR TIRES, PERFORMED WHEEL BALANCE FRONT TIRES.¦ 21795 MPI FRONT PADS 6MM, REAR PADS 8MM, FRONT TIRES 6MM, REAR TIRES 0MM INNER WEAR BELTS SHOWING, RECOMMEND 2 REAR TIRES WITH ALIGNMENT DUE TO TIRE WEAR PATTERN, RECOMMEND KEY SHANK AND FOB- SPARE, DRIVER MIRROR ADJUSTMENT MOTOR PLAY-MOVING WHEN DRIVING VEHICLE-RECOMMEND REPLACE, BRAKE FLUSH - NO HISTORY, MAJOR SERVICE - NO HISTORY | Brake Service¦Major Maintenance Service¦New Tire(s)¦Wheel Alignment Service¦Wheel Balance
15895 | ¦ 21796 OIL AND FILTER CHANGE 150 PERFORMED OIL AND FILTER CHANGE, RESET SERVICE INTERVALS, TORQUED ALL FASTENERS, TOPPED OFF FLUIDS, TEST DROVE VEHICLE, CUSTOMER CONCERN NO LONGER PRESENT.¦ 21795 TIRE PRESSURES ADJUSTED TIRE PRESSURES TO 37 PSI FRONT AND 44 PSI REAR.¦ 21795 DRIVER MIRROR GLASS TILTS DOWN WHILE DRIVING DRIVER MIRROR GLASS TILTS WHILE DRIVING, FOUND MIRROR ADJUSTMENT MOTOR WITH INTERNAL MOVEMENT/PLAY WHEN COMPARED TO SIMILAR VEHICLE, RECOMMEND REPLACE MIRROR ADJUSTMENT MOTOR.¦ 21795 BALANCE 4 TIRES 50 FOUND REAR TIRES 0MM INNER WEAR PATTERN- RECOMMEND REPLACE REAR TIRES, PERFORMED WHEEL BALANCE FRONT TIRES.¦ 21795 MPI FRONT PADS 6MM, REAR PADS 8MM, FRONT TIRES 6MM, REAR TIRES 0MM INNER WEAR BELTS SHOWING, RECOMMEND 2 REAR TIRES WITH ALIGNMENT DUE TO TIRE WEAR PATTERN, RECOMMEND KEY SHANK AND FOB- SPARE, DRIVER MIRROR ADJUSTMENT MOTOR PLAY-MOVING WHEN DRIVING VEHICLE-RECOMMEND REPLACE, BRAKE FLUSH - NO HISTORY, MAJOR SERVICE - NO HISTORY | Brake Service¦Major Maintenance Service¦New Tire(s)¦Wheel Alignment Service¦Wheel Balance
15895 | ¦ 21796 OIL AND FILTER CHANGE 150 PERFORMED OIL AND FILTER CHANGE, RESET SERVICE INTERVALS, TORQUED ALL FASTENERS, TOPPED OFF FLUIDS, TEST DROVE VEHICLE, CUSTOMER CONCERN NO LONGER PRESENT.¦ 21795 TIRE PRESSURES ADJUSTED TIRE PRESSURES TO 37 PSI FRONT AND 44 PSI REAR.¦ 21795 DRIVER MIRROR GLASS TILTS DOWN WHILE DRIVING DRIVER MIRROR GLASS TILTS WHILE DRIVING, FOUND MIRROR ADJUSTMENT MOTOR WITH INTERNAL MOVEMENT/PLAY WHEN COMPARED TO SIMILAR VEHICLE, RECOMMEND REPLACE MIRROR ADJUSTMENT MOTOR.¦ 21795 BALANCE 4 TIRES 50 FOUND REAR TIRES 0MM INNER WEAR PATTERN- RECOMMEND REPLACE REAR TIRES, PERFORMED WHEEL BALANCE FRONT TIRES.¦ 21795 MPI FRONT PADS 6MM, REAR PADS 8MM, FRONT TIRES 6MM, REAR TIRES 0MM INNER WEAR BELTS SHOWING, RECOMMEND 2 REAR TIRES WITH ALIGNMENT DUE TO TIRE WEAR PATTERN, RECOMMEND KEY SHANK AND FOB- SPARE, DRIVER MIRROR ADJUSTMENT MOTOR PLAY-MOVING WHEN DRIVING VEHICLE-RECOMMEND REPLACE, BRAKE FLUSH - NO HISTORY, MAJOR SERVICE - NO HISTORY | Brake Service¦Major Maintenance Service¦New Tire(s)¦Wheel Alignment Service¦Wheel Balance
15895 | ¦ 21796 OIL AND FILTER CHANGE 150 PERFORMED OIL AND FILTER CHANGE, RESET SERVICE INTERVALS, TORQUED ALL FASTENERS, TOPPED OFF FLUIDS, TEST DROVE VEHICLE, CUSTOMER CONCERN NO LONGER PRESENT.¦ 21795 TIRE PRESSURES ADJUSTED TIRE PRESSURES TO 37 PSI FRONT AND 44 PSI REAR.¦ 21795 DRIVER MIRROR GLASS TILTS DOWN WHILE DRIVING DRIVER MIRROR GLASS TILTS WHILE DRIVING, FOUND MIRROR ADJUSTMENT MOTOR WITH INTERNAL MOVEMENT/PLAY WHEN COMPARED TO SIMILAR VEHICLE, RECOMMEND REPLACE MIRROR ADJUSTMENT MOTOR.¦ 21795 BALANCE 4 TIRES 50 FOUND REAR TIRES 0MM INNER WEAR PATTERN- RECOMMEND REPLACE REAR TIRES, PERFORMED WHEEL BALANCE FRONT TIRES.¦ 21795 MPI FRONT PADS 6MM, REAR PADS 8MM, FRONT TIRES 6MM, REAR TIRES 0MM INNER WEAR BELTS SHOWING, RECOMMEND 2 REAR TIRES WITH ALIGNMENT DUE TO TIRE WEAR PATTERN, RECOMMEND KEY SHANK AND FOB- SPARE, DRIVER MIRROR ADJUSTMENT MOTOR PLAY-MOVING WHEN DRIVING VEHICLE-RECOMMEND REPLACE, BRAKE FLUSH - NO HISTORY, MAJOR SERVICE - NO HISTORY | Brake Service¦Major Maintenance Service¦New Tire(s)¦Wheel Alignment Service¦Wheel Balance
15895 | ¦ 21796 OIL AND FILTER CHANGE 150 PERFORMED OIL AND FILTER CHANGE, RESET SERVICE INTERVALS, TORQUED ALL FASTENERS, TOPPED OFF FLUIDS, TEST DROVE VEHICLE, CUSTOMER CONCERN NO LONGER PRESENT.¦ 21795 TIRE PRESSURES ADJUSTED TIRE PRESSURES TO 37 PSI FRONT AND 44 PSI REAR.¦ 21795 DRIVER MIRROR GLASS TILTS DOWN WHILE DRIVING DRIVER MIRROR GLASS TILTS WHILE DRIVING, FOUND MIRROR ADJUSTMENT MOTOR WITH INTERNAL MOVEMENT/PLAY WHEN COMPARED TO SIMILAR VEHICLE, RECOMMEND REPLACE MIRROR ADJUSTMENT MOTOR.¦ 21795 BALANCE 4 TIRES 50 FOUND REAR TIRES 0MM INNER WEAR PATTERN- RECOMMEND REPLACE REAR TIRES, PERFORMED WHEEL BALANCE FRONT TIRES.¦ 21795 MPI FRONT PADS 6MM, REAR PADS 8MM, FRONT TIRES 6MM, REAR TIRES 0MM INNER WEAR BELTS SHOWING, RECOMMEND 2 REAR TIRES WITH ALIGNMENT DUE TO TIRE WEAR PATTERN, RECOMMEND KEY SHANK AND FOB- SPARE, DRIVER MIRROR ADJUSTMENT MOTOR PLAY-MOVING WHEN DRIVING VEHICLE-RECOMMEND REPLACE, BRAKE FLUSH - NO HISTORY, MAJOR SERVICE - NO HISTORY | Brake Service¦Major Maintenance Service¦New Tire(s)¦Wheel Alignment Service¦Wheel Balance
15945 | ¦ THANK YOU FOR YOUR SERVICE, WE LOOK FORWARD TO SEEING YOU FOR THE NEXT ONE. WE WILL ATTEMPT TO FOLLOW UP IN A COUPLE DAYS. HAVE A GREAT WEEKEND!.¦ 10664 R AND R OF LEFT FRONT TIRE DO NAIL IN SIDE WALL DOT XT 0H Y205 2617 NOTE RECOMMEND RIGHT FRONT TIRE REPLACE AS WELL DO TO TREAD DIFFERENCE OF 3/32NDS, AND REARS AS WELL DO TO TREAD DIFFERENCE OF 4/32NDS OF FRONT TO REAR AXLES. NOTE DRIVE TRAIN ALL WHEEL DRIVE FRONT TIRES PSI 48 REAR TIRES PSI 44 TIRES LF 9/32 RF 6/32 LR 5/32 RR 5/32 FRONT BRAKES 9MM REAR BRAKES 10MM | New Tire(s)
15960 | ¦ 54467 Battery case swollen, no battery draw found New battery installed, recommend battery maintainer | Battery Service
15964 | ¦ 242 IMPROPER CONNECTION WITH COOLANT RESERVOIR LEVEL SENSOR---COOLANT TOPPED OFF AND OVERFLOWED OUT OF BOTTLE INSPECTED VEHICLE FOR PROPER COOLANT LEVEL, COOLANT LEVEL OK UPON ARRIVAL, SCANNED VEHICLE FOR FAULT MEMORY, FAULT 00A046 STORED IN THE INSTRUMENT CLUSTER CONTROL UNIT FOR COOLANT LEVEL WARNING, VAL AND PHOTOS SUBMITTED, PERFORMED COOLING SYSTEM BLEED PROCEDURE WITH PIWIS TESTER, ALLOWED VEHICLE TO SIT OVERNIGHT AND VERIFIED COOLANT LEVEL, OK AT THIS TIME, REMOVED REAR LUGGAGE COMPARTMENT TRIM FROM LEFT, RIGHT AND CENTER SECTIONS, REMOVED ENGINE COMPARTMENT LID, INSPECTED VEHICLE COOLANT RESERVOIR, VERIFIED PROPER POWER, GROUND AND SIGNAL AT THE COOLANT LEVEL SENSOR CONNECTOR, ALL OK AT THIS TIME, VERIFIED PROPER PIN FIT OF CONNECTOR PINS, OK AT THIS TIME, FOUND IMPROPER FITMENT OF ELECTRICAL CONNECTOR WITH SENSOR, PER TI 62/18, RECOMMEND REPLACEMENT OF COOLANT RESERVOIR WITH UPDATED PARTS, REMOVED AIR CLEANER HOUSING, REMOVED REAR WHEELS, REMOVED REAR COVER, LOOSENED GROUND STRAP, EVACUATED A/C REFRIGERANT, DRAINED COOLANT FROM ENGINE & RADIATORS, LOWERED ENGINE AND TRANSMISSION ASSEMBLY WITH SPECIAL TOOLS, REMOVED PASSENGER SIDE RADIATOR ASSEMBLY AND ADDITIONAL COOLANT PUMP, REMOVED COOLANT RESERVOIR, INSTALLED UPDATED COOLANT RESERVOIR, REINSTALLED ALL REMOVED COMPONENTS WITH REQUIRED GASKETS AND HARDWARE, RECHARGED A/C SYSTEM, PERFORMED COOLANT FILL AND BLEEDING PROCEDURE, PERFORMED ENGINE FIRST START PROCEDURE, PERFORMED VEHICLE ALIGNMENT, CLEARED ALL FAULT MEMORY, PERFORMED DME ADAPTATION PROCEDURES, TEST DROVE VEHICLE UNDER MULTIPLE CONDITIONS, ALLOWED VEHICLE TO SIT OVER NIGHT AND REINSPECTED COOLANT LEVEL ONCE COLD, COOLANT LEVEL OK AT THIS TIME, COOLANT LEVEL SENSOR OPERATING PROPERLY AT THIS TIME, NO FAULTS RETURNED AT THIS TIME | Cooling System Service
16035 | ¦ 18033 SETT TIRE RPESSURES FORNT 32 REZR 42 TORQUE 118FTLBS COMP.¦ 18033 PERFORMED MPI AS PER CHECKLIST CPOM[.¦ CUSTOMER REQUESTED A LOAN CREATED 2018-09-14 02 :17:00PM TAKEN BY NIKI DELROSARIO.¦ 18033 439 PERFORMED 40K PSMP SERVICE AS PER CHECKLIST.¦ 18033 CONFIRMED FOUND REMOTE BATTERY LOW VALTAGE FAULT RECOMMEND REPLACE BATTERY COIMP | Battery Service
16132 | ¦ 124873 complete as per body shop.¦ 124873 REPLACED WIPERS.¦ 124873 COOLANT LEVEL GOOD RECOMMENDING REPLACING OIL FILLER NECK. client states will do at a later date..¦ 124873 PERFORM SCAN AND FOUND MISFIRE CODES ON ALL CYLINDERS, ALSO CODE FOR BANK 1 CAT EFFICIENCY. BANK 1 CAT NEEDS TO BE REPLACED AND ALL COILS AND PLUGS. FOUND OIL FILLER NECK HAS SEALANT ON IT AND ALSO NEEDS TO BE REPLACED. REPLACED SPARK PLUGS AND COILS. CUSTOMER DECLINED CAT BANK 1.¦ 124873 SEE LINE B.¦ 124873 installed crystal fusion windshield treatment. good for 1 year..¦ 124873 PROGRAM NEW KEY REMOTE | Exhaust System Service
16177 | ¦ 47658 THERMOSTAT HOUSING PIPES BROKEN 100 CUSTOMER DECLINED REPAIRS THERMOSTAT HOUSING $2250, SUGGEST THERMOSTAT ALSO AT $2800 TOTAL INCLUDING HOUSING..¦ SPOKE WITH CLIENT 11 A.M. 9/12.¦ 47658 Left Front: _____ , Right Front:______, Left Rear:______, Right Rear:______ | Cooling System Service
16205 | ¦ 19745 SET TIRE PRESSURES. FRONT 35 PSI, REAR 45 PSI..¦ 19745 PER LAST VISITS RECOMMENDATIONS. REPLACED AND BALANCED BOTH REAR TIRES. SET TORQUE ON ALL WHEELS TO FACTORY RECOMMENDED VALUE. SET ALL TIRES TO FACTORY RECOMMENDED PRESSURE. ROAD TESTED VEHICLE-- GOOD..¦ 19745 PERFORMED MULTI-POINT INSPECTION. FRONT BRAKE PADS AT 7.0_MM REMAINING. REAR BRAKE PADS AT 3.0_MM REMAINING. LEFT FRONT TIRE HAS 4.2_MM OF THREAD REMAINING. RIGHT FRONT TIRE HAS 3.9_MM OF TREAD REMAINING. LEFT REAR TIRE HAS 6.9_MM OF TREAD REMAINING. RIGHT REAR TIRE HAS 6.7_MM OF TREAD REMAINING. ADJUSTED FLUID LEVELS. ROAD TEST OK. NOTES: RECOMMEND REPLACING REAR BRAKE PADS AND ROTORS DUE TO LOW WEAR. FOUR WHEEL ALIGNMENT DUE TO MULTIPLE TIRE REPLACEMENT. | Brake Service
16253 | ¦ MOUNT AND BALANCE 4 TIRES - DOT 61 RU 002X 1615, Michelin Latitude Tour HP N0, 265/50/19 110V, front tires 2mm, and rear tires at 1mm tread wear left..¦ 60440 2yr/20K Service Due Changed oil and oil filter, reset service light, topped off all fluids and tire pressures. Changed cabin air filter, cleaned cowl/body/top-drains..¦ 60440.¦ 4 WHEEL ALIGNMENT CAYENNE - uneven wear on outer edge of front tires.¦ 60440 Removed and installed new clock in top center dash.¦ EASYCARE CLAIM #5610112 CLAIM AMOUNT $365.82 CUST DEDUCT $500.00 FAX 770-246-2470.¦ 60440 recommend replacing all tires soon as possible, at 2mm front and 1mm rear tread wear left..¦ 60440 Could not duplicate customer concern, vehicle working as designed | New Tire(s)
16278 | ¦ 25431,Performed.¦ 25431,Performed Ym2.¦ 25431,TECHNICIAN NOTED FRONT TIRES HAVE ABOUT 3.3MM OF TREAD AND SHOWING SIGNS OF DRY ROTTING. REAR TIRES HAVE ABOUT 5.5MM OF TREAD. FRONT TIRES WILL NEED REPLACEMENT SOON, BUT POSSIBLE AT THAT TIME IT WILL NEED FRONT AND REARS. PRICES QUOTED INCLUDE ALL LABOR, TAXES, AND STATE TIRE DISPOSAL FEES.,PIRELLI PZERO - $1432.69; PIRELLI PZERO PZ4 - $1450.19; GOODYEAR EAGLE F1 ASYMMETRIC - $1434.88; MICHELIN PS4S N0 - $1822.13.,ALL ELSE OKAY..¦ 50K SERVICE,NC STATE EMISSIONS INSPECTION WITH SHEET ATTACHED,MULTI POINT INSPECTION - COMPLIMENTARY,PERFORM WALK AROUND VEHICLE WITH CUSTOMER,CLIENT DOES NOT NEED A LOANER AT THIS TIME. | New Tire(s)
16331 | ¦ 41480 PERFORMED MULTIPOINT INSPECTION, RECOMMENDATIONS: vehicle due for major service drive belt signs of cracking due by time coils and spark plugs engine air filter brake flush due power steering flush due fuel filter 4 wheel alignment due clean all drains front spoiler has some damage.¦ 41483 REPLACE BROKEN COLUMN SWITCH, CLEAR ALL FAULTS.¦ 41480 drive belt has servear wear replaced drive belt.¦ CUSTOMER PAYS $380.19 RYAN PAYS $2053.¦ 41480 vehicle pre purchase inspection completed.¦ 41480 program new remote to vehicle remote 's are programmed but will not lock vehicle has transmitters are working alarm does see function vehicle has after market radio alarm contact is open for radio also door locks do not actuate needs diagnosis drivers door was painted at one point.¦ 41480 door lock does not lock when alarm is actuated found alarm contact disconnected for radio installed alarm contact , also found 2 15 amp fuses blown for alarm control module and alarm antenna disconnected from alarm control module cleared all faults and actuated alarm all components are working as designed | Major Maintenance Service¦Belt Service¦Spark Plugs¦Air Filter Service¦Brake Service¦Steering Service¦Wheel Alignment Service¦Body Repair
16331 | ¦ 41480 PERFORMED MULTIPOINT INSPECTION, RECOMMENDATIONS: vehicle due for major service drive belt signs of cracking due by time coils and spark plugs engine air filter brake flush due power steering flush due fuel filter 4 wheel alignment due clean all drains front spoiler has some damage.¦ 41483 REPLACE BROKEN COLUMN SWITCH, CLEAR ALL FAULTS.¦ 41480 drive belt has servear wear replaced drive belt.¦ CUSTOMER PAYS $380.19 RYAN PAYS $2053.¦ 41480 vehicle pre purchase inspection completed.¦ 41480 program new remote to vehicle remote 's are programmed but will not lock vehicle has transmitters are working alarm does see function vehicle has after market radio alarm contact is open for radio also door locks do not actuate needs diagnosis drivers door was painted at one point.¦ 41480 door lock does not lock when alarm is actuated found alarm contact disconnected for radio installed alarm contact , also found 2 15 amp fuses blown for alarm control module and alarm antenna disconnected from alarm control module cleared all faults and actuated alarm all components are working as designed | Major Maintenance Service¦Belt Service¦Spark Plugs¦Air Filter Service¦Brake Service¦Steering Service¦Wheel Alignment Service¦Body Repair
16331 | ¦ 41480 PERFORMED MULTIPOINT INSPECTION, RECOMMENDATIONS: vehicle due for major service drive belt signs of cracking due by time coils and spark plugs engine air filter brake flush due power steering flush due fuel filter 4 wheel alignment due clean all drains front spoiler has some damage.¦ 41483 REPLACE BROKEN COLUMN SWITCH, CLEAR ALL FAULTS.¦ 41480 drive belt has servear wear replaced drive belt.¦ CUSTOMER PAYS $380.19 RYAN PAYS $2053.¦ 41480 vehicle pre purchase inspection completed.¦ 41480 program new remote to vehicle remote 's are programmed but will not lock vehicle has transmitters are working alarm does see function vehicle has after market radio alarm contact is open for radio also door locks do not actuate needs diagnosis drivers door was painted at one point.¦ 41480 door lock does not lock when alarm is actuated found alarm contact disconnected for radio installed alarm contact , also found 2 15 amp fuses blown for alarm control module and alarm antenna disconnected from alarm control module cleared all faults and actuated alarm all components are working as designed | Major Maintenance Service¦Belt Service¦Spark Plugs¦Air Filter Service¦Brake Service¦Steering Service¦Wheel Alignment Service¦Body Repair
16331 | ¦ 41480 PERFORMED MULTIPOINT INSPECTION, RECOMMENDATIONS: vehicle due for major service drive belt signs of cracking due by time coils and spark plugs engine air filter brake flush due power steering flush due fuel filter 4 wheel alignment due clean all drains front spoiler has some damage.¦ 41483 REPLACE BROKEN COLUMN SWITCH, CLEAR ALL FAULTS.¦ 41480 drive belt has servear wear replaced drive belt.¦ CUSTOMER PAYS $380.19 RYAN PAYS $2053.¦ 41480 vehicle pre purchase inspection completed.¦ 41480 program new remote to vehicle remote 's are programmed but will not lock vehicle has transmitters are working alarm does see function vehicle has after market radio alarm contact is open for radio also door locks do not actuate needs diagnosis drivers door was painted at one point.¦ 41480 door lock does not lock when alarm is actuated found alarm contact disconnected for radio installed alarm contact , also found 2 15 amp fuses blown for alarm control module and alarm antenna disconnected from alarm control module cleared all faults and actuated alarm all components are working as designed | Major Maintenance Service¦Belt Service¦Spark Plugs¦Air Filter Service¦Brake Service¦Steering Service¦Wheel Alignment Service¦Body Repair
16331 | ¦ 41480 PERFORMED MULTIPOINT INSPECTION, RECOMMENDATIONS: vehicle due for major service drive belt signs of cracking due by time coils and spark plugs engine air filter brake flush due power steering flush due fuel filter 4 wheel alignment due clean all drains front spoiler has some damage.¦ 41483 REPLACE BROKEN COLUMN SWITCH, CLEAR ALL FAULTS.¦ 41480 drive belt has servear wear replaced drive belt.¦ CUSTOMER PAYS $380.19 RYAN PAYS $2053.¦ 41480 vehicle pre purchase inspection completed.¦ 41480 program new remote to vehicle remote 's are programmed but will not lock vehicle has transmitters are working alarm does see function vehicle has after market radio alarm contact is open for radio also door locks do not actuate needs diagnosis drivers door was painted at one point.¦ 41480 door lock does not lock when alarm is actuated found alarm contact disconnected for radio installed alarm contact , also found 2 15 amp fuses blown for alarm control module and alarm antenna disconnected from alarm control module cleared all faults and actuated alarm all components are working as designed | Major Maintenance Service¦Belt Service¦Spark Plugs¦Air Filter Service¦Brake Service¦Steering Service¦Wheel Alignment Service¦Body Repair
16331 | ¦ 41480 PERFORMED MULTIPOINT INSPECTION, RECOMMENDATIONS: vehicle due for major service drive belt signs of cracking due by time coils and spark plugs engine air filter brake flush due power steering flush due fuel filter 4 wheel alignment due clean all drains front spoiler has some damage.¦ 41483 REPLACE BROKEN COLUMN SWITCH, CLEAR ALL FAULTS.¦ 41480 drive belt has servear wear replaced drive belt.¦ CUSTOMER PAYS $380.19 RYAN PAYS $2053.¦ 41480 vehicle pre purchase inspection completed.¦ 41480 program new remote to vehicle remote 's are programmed but will not lock vehicle has transmitters are working alarm does see function vehicle has after market radio alarm contact is open for radio also door locks do not actuate needs diagnosis drivers door was painted at one point.¦ 41480 door lock does not lock when alarm is actuated found alarm contact disconnected for radio installed alarm contact , also found 2 15 amp fuses blown for alarm control module and alarm antenna disconnected from alarm control module cleared all faults and actuated alarm all components are working as designed | Major Maintenance Service¦Belt Service¦Spark Plugs¦Air Filter Service¦Brake Service¦Steering Service¦Wheel Alignment Service¦Body Repair
16331 | ¦ 41480 PERFORMED MULTIPOINT INSPECTION, RECOMMENDATIONS: vehicle due for major service drive belt signs of cracking due by time coils and spark plugs engine air filter brake flush due power steering flush due fuel filter 4 wheel alignment due clean all drains front spoiler has some damage.¦ 41483 REPLACE BROKEN COLUMN SWITCH, CLEAR ALL FAULTS.¦ 41480 drive belt has servear wear replaced drive belt.¦ CUSTOMER PAYS $380.19 RYAN PAYS $2053.¦ 41480 vehicle pre purchase inspection completed.¦ 41480 program new remote to vehicle remote 's are programmed but will not lock vehicle has transmitters are working alarm does see function vehicle has after market radio alarm contact is open for radio also door locks do not actuate needs diagnosis drivers door was painted at one point.¦ 41480 door lock does not lock when alarm is actuated found alarm contact disconnected for radio installed alarm contact , also found 2 15 amp fuses blown for alarm control module and alarm antenna disconnected from alarm control module cleared all faults and actuated alarm all components are working as designed | Major Maintenance Service¦Belt Service¦Spark Plugs¦Air Filter Service¦Brake Service¦Steering Service¦Wheel Alignment Service¦Body Repair
16331 | ¦ 41480 PERFORMED MULTIPOINT INSPECTION, RECOMMENDATIONS: vehicle due for major service drive belt signs of cracking due by time coils and spark plugs engine air filter brake flush due power steering flush due fuel filter 4 wheel alignment due clean all drains front spoiler has some damage.¦ 41483 REPLACE BROKEN COLUMN SWITCH, CLEAR ALL FAULTS.¦ 41480 drive belt has servear wear replaced drive belt.¦ CUSTOMER PAYS $380.19 RYAN PAYS $2053.¦ 41480 vehicle pre purchase inspection completed.¦ 41480 program new remote to vehicle remote 's are programmed but will not lock vehicle has transmitters are working alarm does see function vehicle has after market radio alarm contact is open for radio also door locks do not actuate needs diagnosis drivers door was painted at one point.¦ 41480 door lock does not lock when alarm is actuated found alarm contact disconnected for radio installed alarm contact , also found 2 15 amp fuses blown for alarm control module and alarm antenna disconnected from alarm control module cleared all faults and actuated alarm all components are working as designed | Major Maintenance Service¦Belt Service¦Spark Plugs¦Air Filter Service¦Brake Service¦Steering Service¦Wheel Alignment Service¦Body Repair
16354 | ¦ PERFORMED PMI. FRONT AND REAR TIRES WEARING UNEVENLY. RECOMMEND 4 NEW TIRES AND 4 WHEEL ALIGNMENT. QUOTE ATTACHED..¦ LEFT REAR FOG LIGHT LENS BROKEN. VEHICLE NEEDS TO BE DELIVERED BACK TODAY. LENS NOT IN STOCK. AS PER MANAGER NEW LENS TO BE REMOVED FROM VEHICLE IN USED INVENTORY. RAISED VEHICLE. REMOVED LEFT AND RIGHT TAIL LIGHTS. REMOVED LEFT AND RIGHT REAR WHEELS. REMOVED LEFT AND RIGHT REAR WHEEL WELL LINERS. REMOVED LEFT AND RIGHT REAR WHEEL ARCH TRIM. REMOVED REAR APRON. REMOVED LEFT REAR FOG LIGHT LENS. FROM INVENTORY VEHICLE REPEATED REMOVAL OF ABOVE COMPONENTS. REMOVED GOOD FOG LIGHT LENS FROM INVENTORY VEHICLE. INSTALLED GOOD LENS IN CUSTOMER REAR APRON. INSTALLED REAR APRON. INSTALLED ALL REMOVED COMPONENTS ON CUSTOMER VEHICLE AND INVENTORY VEHICLE. VERIFIED REPAIRS..¦ CREATED 2018-08-20 01:37:00PM TAKEN BY DEBBIE P ROBST CUSTOMER WILL DROP OFF AROUND 2:00PM. I INFORMED HER THAT THE CAR WOULD NOT BE READY SA ME DAY. SHE DOES NOT NEED A RIDE OR A LOANER..¦ PERFORMED BFF.¦ PERFORMED EMISSIONS INSPECTION..¦ PERFORMED INTERMEDIATE MAINTENANCE. RESET SERVICE INTERVAL..¦ UNABLE TO VERIFY CONCERN. NO MIL PRESENT AT THIS TIME. VAL. SCANNED FAULT MEMORY. NO FAULTS STORED IN DME AT THIS TIME. VEHICLE EMISSIONS CONTROL SYSTEMS OPERATING AS DESIGNED AT THIS TIME. EMISSIONS READY STATUS IS SET. VEHICLE EMISSIONS TEST PASSES. VEHICLE OPERATING AS DESIGNED AT THIS TIME. NO FAULTS OR WARNINGS PRESENT..¦ PERFORMED STATE INSPECTION. TIRES - 7/32' LF, 4/32' RF, 6/32' LR, 5/32' RR. BRAKES - 6/32' FRONT, 10/32' REAR. FOUND LEFT REAR FOG LIGHT LENS BROKEN. LENS MUST BE REPLACED TO PASS INSPECTION. QUOTE ATTACHED. REPAIRS APPROVED AND MADE ON ADDITIONAL LINE. COMPLETED STATE INSPECTION. | New Tire(s)¦Wheel Alignment Service
16354 | ¦ PERFORMED PMI. FRONT AND REAR TIRES WEARING UNEVENLY. RECOMMEND 4 NEW TIRES AND 4 WHEEL ALIGNMENT. QUOTE ATTACHED..¦ LEFT REAR FOG LIGHT LENS BROKEN. VEHICLE NEEDS TO BE DELIVERED BACK TODAY. LENS NOT IN STOCK. AS PER MANAGER NEW LENS TO BE REMOVED FROM VEHICLE IN USED INVENTORY. RAISED VEHICLE. REMOVED LEFT AND RIGHT TAIL LIGHTS. REMOVED LEFT AND RIGHT REAR WHEELS. REMOVED LEFT AND RIGHT REAR WHEEL WELL LINERS. REMOVED LEFT AND RIGHT REAR WHEEL ARCH TRIM. REMOVED REAR APRON. REMOVED LEFT REAR FOG LIGHT LENS. FROM INVENTORY VEHICLE REPEATED REMOVAL OF ABOVE COMPONENTS. REMOVED GOOD FOG LIGHT LENS FROM INVENTORY VEHICLE. INSTALLED GOOD LENS IN CUSTOMER REAR APRON. INSTALLED REAR APRON. INSTALLED ALL REMOVED COMPONENTS ON CUSTOMER VEHICLE AND INVENTORY VEHICLE. VERIFIED REPAIRS..¦ CREATED 2018-08-20 01:37:00PM TAKEN BY DEBBIE P ROBST CUSTOMER WILL DROP OFF AROUND 2:00PM. I INFORMED HER THAT THE CAR WOULD NOT BE READY SA ME DAY. SHE DOES NOT NEED A RIDE OR A LOANER..¦ PERFORMED BFF.¦ PERFORMED EMISSIONS INSPECTION..¦ PERFORMED INTERMEDIATE MAINTENANCE. RESET SERVICE INTERVAL..¦ UNABLE TO VERIFY CONCERN. NO MIL PRESENT AT THIS TIME. VAL. SCANNED FAULT MEMORY. NO FAULTS STORED IN DME AT THIS TIME. VEHICLE EMISSIONS CONTROL SYSTEMS OPERATING AS DESIGNED AT THIS TIME. EMISSIONS READY STATUS IS SET. VEHICLE EMISSIONS TEST PASSES. VEHICLE OPERATING AS DESIGNED AT THIS TIME. NO FAULTS OR WARNINGS PRESENT..¦ PERFORMED STATE INSPECTION. TIRES - 7/32' LF, 4/32' RF, 6/32' LR, 5/32' RR. BRAKES - 6/32' FRONT, 10/32' REAR. FOUND LEFT REAR FOG LIGHT LENS BROKEN. LENS MUST BE REPLACED TO PASS INSPECTION. QUOTE ATTACHED. REPAIRS APPROVED AND MADE ON ADDITIONAL LINE. COMPLETED STATE INSPECTION. | New Tire(s)¦Wheel Alignment Service
16387 | ¦ VEHICLE NEEDS FRONT TIMING COVER REPLACED TO FI X OIL LEAK AND MAKE SAFE TO DRIVE. CLIENT WAS I NFORMED 4/28/18 THAT A MECHANICS LEAN WOULD BE PLACED ON VEHICLE 4/30/2018 IF PAYMENT OR REPAU RS ARE NOT MADE..¦ 154295 per client request replace damaged oil cooler, client is advised of very large oil leak from front cover area, suspect front cover is cracked from impact and possible engine block damage, client is advised engine cannot be started | Oil/Fluid Leak Repair
16473 | ¦ 41708 Recommended spark plus as they are due based on time and mileage according to maintenance schedule; this service was delayed at this time..¦ 41708 Brake pad wear indicator messege was illuminated on cluster, verified front brakes at the wear limit 250 Replaced front brake pads, rotors, and hardware as per customer request. performed visual inspection of under body, suspension, tires, and rear brakes and found nothing of concern. topped up accessible fluids as needed. set tire pressures. test drove vehicle after work was completed and verified proper operation. found no additional concerns at this time. | Spark Plugs
16532 | ¦ 3910 100 Performed a brake fluid flush at customer request. Removed old fluid from reservoir, filled with new fluid, removed wheels, flushed new fluid through every line, bled each bleeder screw, set all bleeder screws to proper torque, reinstalled wheels, set wheel bolts to proper torque, topped up fluid..¦ 3906 150 Performed a safety inspection at customer request. Lifted vehicle, checked under the vehicle for any damage, checked drivetrain, suspension and brake components. Front brakes are 11mm from backing plate and rear brakes are 7mm from backing plate. Checked and topped up fluids, checked condition of wiper blades. Checked vehicle history and instrument cluster for any messages. Road tested vehicle, checked operation of cruise control, drive modes and transmission shifting, verified that the vehicle drives straight and that the steering wheel is centered. No unusual behavior, noises or vibrations found during road test. Found that the Intermediate service is due and the brake fluid flush is due. Recommend perform brake fluid flush and Intermediate service, also recommend replace key remote batteries and wiper blades for CPO inspection..¦ 3910 Replaced key remote batteries at customer request. Removed old key remote batteries and installed new key remote batteries, verified correct key operation with new batteries..¦ 3906 Performed Campaign WG20 at customer request. Provided owner's manual supplement booklet as instructed in Campaing WG20..¦ 3910 Installed new wiper blades at customer request. Removed old wiper blades, installed new wiper blades..¦ 3914 250 Performed a 20k Service at customer request. Drained oil, cleaned out the oil filter housing, replaced oil filter, filter housing o-ring and drain plug gasket, set drain plug and filter housing to proper torque. filled with oil, replaced both the pollen filter and the cabin filter, cleared body drains and radiator housings of debris, lubed all latches, hinges and seals, road tested vehicle to warm up oil, topped up oil, reset service interval, stamped maintenance booklet, filled out service checklist. | Brake Service¦Intermediate Mileage Service¦Wiper Blade Service
16532 | ¦ 3910 100 Performed a brake fluid flush at customer request. Removed old fluid from reservoir, filled with new fluid, removed wheels, flushed new fluid through every line, bled each bleeder screw, set all bleeder screws to proper torque, reinstalled wheels, set wheel bolts to proper torque, topped up fluid..¦ 3906 150 Performed a safety inspection at customer request. Lifted vehicle, checked under the vehicle for any damage, checked drivetrain, suspension and brake components. Front brakes are 11mm from backing plate and rear brakes are 7mm from backing plate. Checked and topped up fluids, checked condition of wiper blades. Checked vehicle history and instrument cluster for any messages. Road tested vehicle, checked operation of cruise control, drive modes and transmission shifting, verified that the vehicle drives straight and that the steering wheel is centered. No unusual behavior, noises or vibrations found during road test. Found that the Intermediate service is due and the brake fluid flush is due. Recommend perform brake fluid flush and Intermediate service, also recommend replace key remote batteries and wiper blades for CPO inspection..¦ 3910 Replaced key remote batteries at customer request. Removed old key remote batteries and installed new key remote batteries, verified correct key operation with new batteries..¦ 3906 Performed Campaign WG20 at customer request. Provided owner's manual supplement booklet as instructed in Campaing WG20..¦ 3910 Installed new wiper blades at customer request. Removed old wiper blades, installed new wiper blades..¦ 3914 250 Performed a 20k Service at customer request. Drained oil, cleaned out the oil filter housing, replaced oil filter, filter housing o-ring and drain plug gasket, set drain plug and filter housing to proper torque. filled with oil, replaced both the pollen filter and the cabin filter, cleared body drains and radiator housings of debris, lubed all latches, hinges and seals, road tested vehicle to warm up oil, topped up oil, reset service interval, stamped maintenance booklet, filled out service checklist. | Brake Service¦Intermediate Mileage Service¦Wiper Blade Service
16532 | ¦ 3910 100 Performed a brake fluid flush at customer request. Removed old fluid from reservoir, filled with new fluid, removed wheels, flushed new fluid through every line, bled each bleeder screw, set all bleeder screws to proper torque, reinstalled wheels, set wheel bolts to proper torque, topped up fluid..¦ 3906 150 Performed a safety inspection at customer request. Lifted vehicle, checked under the vehicle for any damage, checked drivetrain, suspension and brake components. Front brakes are 11mm from backing plate and rear brakes are 7mm from backing plate. Checked and topped up fluids, checked condition of wiper blades. Checked vehicle history and instrument cluster for any messages. Road tested vehicle, checked operation of cruise control, drive modes and transmission shifting, verified that the vehicle drives straight and that the steering wheel is centered. No unusual behavior, noises or vibrations found during road test. Found that the Intermediate service is due and the brake fluid flush is due. Recommend perform brake fluid flush and Intermediate service, also recommend replace key remote batteries and wiper blades for CPO inspection..¦ 3910 Replaced key remote batteries at customer request. Removed old key remote batteries and installed new key remote batteries, verified correct key operation with new batteries..¦ 3906 Performed Campaign WG20 at customer request. Provided owner's manual supplement booklet as instructed in Campaing WG20..¦ 3910 Installed new wiper blades at customer request. Removed old wiper blades, installed new wiper blades..¦ 3914 250 Performed a 20k Service at customer request. Drained oil, cleaned out the oil filter housing, replaced oil filter, filter housing o-ring and drain plug gasket, set drain plug and filter housing to proper torque. filled with oil, replaced both the pollen filter and the cabin filter, cleared body drains and radiator housings of debris, lubed all latches, hinges and seals, road tested vehicle to warm up oil, topped up oil, reset service interval, stamped maintenance booklet, filled out service checklist. | Brake Service¦Intermediate Mileage Service¦Wiper Blade Service
16561 | ¦ 59662 campaign 608 900340- performed campaign ah08 replace camshaft controller screws. while replacing screws , screw on bank 1 controller broken and screw on bank2 would not torque. replaced both camshaft controllers. scope 12.¦ 59662 campaign 57 900340- performed campaign we45 reprogramming of dme and pdk control unit..¦ 59662 AS PER RO CHECK AND TOP OFF PDK TRANSMISSION.¦ 59662 as per customers request 750 900340- pressures checked coolant system as per customers request and found system holding pressure ran vehicle and vehicle started overheating. inspected vehicle and found belt tensioner to be broken due to impact and belt coming loose. drive belt was rubbing on coolant hose and damaged coolant hose. Let vehicle cool down and drain coolant system. attempted to bleed coolant system but coolant system would not bleed. recommended to replaced water pump , drive belt, coolant hose and tensioner. after customers approval replaced all parts. bleed and filled coolant system. test drove vehicle and found to be okay at this time..¦ 59662 AS PER RO 200 900340- recharged a/c system as per customers request.¦ 59662 as per customers request 100 900340- scanned and cleared all fault codes as per customers request.¦ 59662 campaign 13 900340- performed campaign wf27 pcm update.¦ 59662 as per customer srequest 300 900340- performed four wheel alignment as per customer?s request. Checked and adjusted front and rear camber, caster and toe. Test drove vehicle and found steering wheel to be straight. Found vehicles alignment to be okay at this time..¦ 59662 as per customers request 100 900340- calibrated drivers side head light as per customers request. | Belt Service¦Cooling System Service¦Engine Service¦Hose Service
16561 | ¦ 59662 campaign 608 900340- performed campaign ah08 replace camshaft controller screws. while replacing screws , screw on bank 1 controller broken and screw on bank2 would not torque. replaced both camshaft controllers. scope 12.¦ 59662 campaign 57 900340- performed campaign we45 reprogramming of dme and pdk control unit..¦ 59662 AS PER RO CHECK AND TOP OFF PDK TRANSMISSION.¦ 59662 as per customers request 750 900340- pressures checked coolant system as per customers request and found system holding pressure ran vehicle and vehicle started overheating. inspected vehicle and found belt tensioner to be broken due to impact and belt coming loose. drive belt was rubbing on coolant hose and damaged coolant hose. Let vehicle cool down and drain coolant system. attempted to bleed coolant system but coolant system would not bleed. recommended to replaced water pump , drive belt, coolant hose and tensioner. after customers approval replaced all parts. bleed and filled coolant system. test drove vehicle and found to be okay at this time..¦ 59662 AS PER RO 200 900340- recharged a/c system as per customers request.¦ 59662 as per customers request 100 900340- scanned and cleared all fault codes as per customers request.¦ 59662 campaign 13 900340- performed campaign wf27 pcm update.¦ 59662 as per customer srequest 300 900340- performed four wheel alignment as per customer?s request. Checked and adjusted front and rear camber, caster and toe. Test drove vehicle and found steering wheel to be straight. Found vehicles alignment to be okay at this time..¦ 59662 as per customers request 100 900340- calibrated drivers side head light as per customers request. | Belt Service¦Cooling System Service¦Engine Service¦Hose Service
16561 | ¦ 59662 campaign 608 900340- performed campaign ah08 replace camshaft controller screws. while replacing screws , screw on bank 1 controller broken and screw on bank2 would not torque. replaced both camshaft controllers. scope 12.¦ 59662 campaign 57 900340- performed campaign we45 reprogramming of dme and pdk control unit..¦ 59662 AS PER RO CHECK AND TOP OFF PDK TRANSMISSION.¦ 59662 as per customers request 750 900340- pressures checked coolant system as per customers request and found system holding pressure ran vehicle and vehicle started overheating. inspected vehicle and found belt tensioner to be broken due to impact and belt coming loose. drive belt was rubbing on coolant hose and damaged coolant hose. Let vehicle cool down and drain coolant system. attempted to bleed coolant system but coolant system would not bleed. recommended to replaced water pump , drive belt, coolant hose and tensioner. after customers approval replaced all parts. bleed and filled coolant system. test drove vehicle and found to be okay at this time..¦ 59662 AS PER RO 200 900340- recharged a/c system as per customers request.¦ 59662 as per customers request 100 900340- scanned and cleared all fault codes as per customers request.¦ 59662 campaign 13 900340- performed campaign wf27 pcm update.¦ 59662 as per customer srequest 300 900340- performed four wheel alignment as per customer?s request. Checked and adjusted front and rear camber, caster and toe. Test drove vehicle and found steering wheel to be straight. Found vehicles alignment to be okay at this time..¦ 59662 as per customers request 100 900340- calibrated drivers side head light as per customers request. | Belt Service¦Cooling System Service¦Engine Service¦Hose Service
16561 | ¦ 59662 campaign 608 900340- performed campaign ah08 replace camshaft controller screws. while replacing screws , screw on bank 1 controller broken and screw on bank2 would not torque. replaced both camshaft controllers. scope 12.¦ 59662 campaign 57 900340- performed campaign we45 reprogramming of dme and pdk control unit..¦ 59662 AS PER RO CHECK AND TOP OFF PDK TRANSMISSION.¦ 59662 as per customers request 750 900340- pressures checked coolant system as per customers request and found system holding pressure ran vehicle and vehicle started overheating. inspected vehicle and found belt tensioner to be broken due to impact and belt coming loose. drive belt was rubbing on coolant hose and damaged coolant hose. Let vehicle cool down and drain coolant system. attempted to bleed coolant system but coolant system would not bleed. recommended to replaced water pump , drive belt, coolant hose and tensioner. after customers approval replaced all parts. bleed and filled coolant system. test drove vehicle and found to be okay at this time..¦ 59662 AS PER RO 200 900340- recharged a/c system as per customers request.¦ 59662 as per customers request 100 900340- scanned and cleared all fault codes as per customers request.¦ 59662 campaign 13 900340- performed campaign wf27 pcm update.¦ 59662 as per customer srequest 300 900340- performed four wheel alignment as per customer?s request. Checked and adjusted front and rear camber, caster and toe. Test drove vehicle and found steering wheel to be straight. Found vehicles alignment to be okay at this time..¦ 59662 as per customers request 100 900340- calibrated drivers side head light as per customers request. | Belt Service¦Cooling System Service¦Engine Service¦Hose Service
16583 | ¦ 17809 right front tire has a nail.¦ 17809 recommend both front tires and alignment.¦ 17809 performed annual service 100 | New Tire(s)¦Wheel Alignment Service
16583 | ¦ 17809 right front tire has a nail.¦ 17809 recommend both front tires and alignment.¦ 17809 performed annual service 100 | New Tire(s)¦Wheel Alignment Service
16641 | ¦ CUSTOMER REQUESTED A LOANER CREATED 2018-08-22 09:39:00AM TAKEN BY RYAN GIFFIN.¦ 35752 Performed a visual inspection at customer request. Checked under vehicle, checked drivetrain, suspension and brake components. Front brakes are 5mm from sensor and rear brakes are 3mm from sensor. Checked tires and wheels, front tires are 8.0mm and 8.6mm and rear tires are 8.4mm and 8.4mm. Found that right side wheels are misplaced, right front wheel is placed on the rear of the vehicle and the rear right wheel is on the front of the vehicle, also found a screw in the tire currently placed on the right rear of the vehicle. Recommend to return wheels to correct locations and replace affected tire. Checked and topped up fluids, checked condition of battery, checked condition of wiper blades. Checked vehicle history and instrument cluster for any messages. Brake fluid service history is unknown. Due to unknown history recommend brake fluid exchange..¦ 35752 Checked tire pressures and tread depth measurements at customer request. Measurements are as follows: LF 8.0mm and 33psi, RF 8.6mm and 33psi, LR 8.4mm and 35psi, RR 8.4mm and 35psi. Set tire pressures to manufacturer specificaitions..¦ 35752 100 Customer states that key battery needs replacement often. Vehicle was slow to respond to key commands while approaching the vehicle, after several attempts vehicle unlocked. Found bulletin TI 02/16 9662, which recommends to replace the battery cover if the battery is needed to be replaced often. Recommend to replace key battery covers for both key remotes. | Battery Service¦Brake Service
16641 | ¦ CUSTOMER REQUESTED A LOANER CREATED 2018-08-22 09:39:00AM TAKEN BY RYAN GIFFIN.¦ 35752 Performed a visual inspection at customer request. Checked under vehicle, checked drivetrain, suspension and brake components. Front brakes are 5mm from sensor and rear brakes are 3mm from sensor. Checked tires and wheels, front tires are 8.0mm and 8.6mm and rear tires are 8.4mm and 8.4mm. Found that right side wheels are misplaced, right front wheel is placed on the rear of the vehicle and the rear right wheel is on the front of the vehicle, also found a screw in the tire currently placed on the right rear of the vehicle. Recommend to return wheels to correct locations and replace affected tire. Checked and topped up fluids, checked condition of battery, checked condition of wiper blades. Checked vehicle history and instrument cluster for any messages. Brake fluid service history is unknown. Due to unknown history recommend brake fluid exchange..¦ 35752 Checked tire pressures and tread depth measurements at customer request. Measurements are as follows: LF 8.0mm and 33psi, RF 8.6mm and 33psi, LR 8.4mm and 35psi, RR 8.4mm and 35psi. Set tire pressures to manufacturer specificaitions..¦ 35752 100 Customer states that key battery needs replacement often. Vehicle was slow to respond to key commands while approaching the vehicle, after several attempts vehicle unlocked. Found bulletin TI 02/16 9662, which recommends to replace the battery cover if the battery is needed to be replaced often. Recommend to replace key battery covers for both key remotes. | Battery Service¦Brake Service
16644 | ¦ 98842 360 During inspection discovered a seized bank 2 secondary air valve. Replaced the secondary air valve & Performed a drive links test of the secondary air system. Normal operation present during the drive links test (system passed). Please note it is possible for a secondary air pump malfunction to occur from the exhaust gases being pushed into the system. However During the inspection & testing of the pump no signs of damage are present at this time..¦ 98842 100 Fault 1218 (passenger side airbag ignition circuit malfunction) stored within the air bag control unit. The fault was currently not present & has not returned. Performed a visual inspection of the harness for any signs of wiring damage (non present). If the fault returns, to start the passenger side air bag will need to be replaced..¦ 98842 161 AH10. | Air Bag Service
16663 | ¦ 77881 RECOMMENDED REPLACEMENT OF FRONT PADS, ROTORS AND HARDWARE. QUOTE PROVIDED. CUSTOMER DECLINED REPAIRS AT THIS TIME..¦ 77881 VERIFIED CUSTOMER CONCERN. RECOMMEND REPLACEMENT OF TRANSMISSION CABLES AND PUSH RODS MECHANISM. REPLACED CABLES AND PUSH ROD. TESTED OPERATION. CONVERTIBLE TOP NO LONGER BINDS WHEN OPENING. | Brake Service
16682 | ¦ 36637 BRAKE WEAR INDICATOR MESSAGE IN INSTRUMENT CLUSTER. FRONT BRAKES OK. REAR BRAKES WORN. REMOVED REAR WHEELS. REPLACED REAR PADS AND ROTORS ON BOTH SIDES. REINSTALLED REAR WHEELS.¦ 36637 PERFORMED AH02 CAMPAIGN SCOPE 2.¦ 36637 CHECKED AND ADJUSTED FLUID LEVELS AND TIRE PRESSURE. RECOMMEND WIPER BLADES.¦ 36637 PERFORMED ANNUAL MAINTENANCE INCLUDING OIL AND FILTER SERVICE, CHECKED AND ADJUSTED FLUID LEVELS AND TIRE PRESSURE. PERFORMED ALL NECESSARY INSPECTIONS AND ADJUSTMENTS. CHECKED AND CLEANED OUT ALL BODY DRAINS..¦ 36637 INSPECTED ALL TIRES. FOUND LOW TREAD ON LEFT FRONT, AND BOTH REAR TIRES. AS WELL AS A PUNCTURE IN THE LEFT REAR TIRE. RECOMMEND REPLACING LEFT FRONT, LEFT REAR AND RIGHT REAR TIRES. SEE LINE I FOR REPAIR..¦ 36637 REPLACED FRONT WIPER BLADES AND REAR WIPER BLADE.¦ 36637 MOUNTED AND BALANCED LEFT FRONT TIRE, LEFT REAR TIRE, AND RIGHT REAR TIRE. SET TIRE PRESSURE TO SPEC..¦ 36637 NYS INSPECTION #6654100 DONE BY TECH 113 | New Tire(s)¦Wiper Blade Service
16682 | ¦ 36637 BRAKE WEAR INDICATOR MESSAGE IN INSTRUMENT CLUSTER. FRONT BRAKES OK. REAR BRAKES WORN. REMOVED REAR WHEELS. REPLACED REAR PADS AND ROTORS ON BOTH SIDES. REINSTALLED REAR WHEELS.¦ 36637 PERFORMED AH02 CAMPAIGN SCOPE 2.¦ 36637 CHECKED AND ADJUSTED FLUID LEVELS AND TIRE PRESSURE. RECOMMEND WIPER BLADES.¦ 36637 PERFORMED ANNUAL MAINTENANCE INCLUDING OIL AND FILTER SERVICE, CHECKED AND ADJUSTED FLUID LEVELS AND TIRE PRESSURE. PERFORMED ALL NECESSARY INSPECTIONS AND ADJUSTMENTS. CHECKED AND CLEANED OUT ALL BODY DRAINS..¦ 36637 INSPECTED ALL TIRES. FOUND LOW TREAD ON LEFT FRONT, AND BOTH REAR TIRES. AS WELL AS A PUNCTURE IN THE LEFT REAR TIRE. RECOMMEND REPLACING LEFT FRONT, LEFT REAR AND RIGHT REAR TIRES. SEE LINE I FOR REPAIR..¦ 36637 REPLACED FRONT WIPER BLADES AND REAR WIPER BLADE.¦ 36637 MOUNTED AND BALANCED LEFT FRONT TIRE, LEFT REAR TIRE, AND RIGHT REAR TIRE. SET TIRE PRESSURE TO SPEC..¦ 36637 NYS INSPECTION #6654100 DONE BY TECH 113 | New Tire(s)¦Wiper Blade Service
16779 | ¦ 17921 PUNCTURE NEAR OUTER SHOULDER TIRE IS NOT REPAIRABLE. RECOMMEND REPLACING TIRE. SKU# 2049400 AT $360.96. IN STOCK. TIRE APPROVED. COMPLETED MOUNT AND BALANCE OF DRIVER REAR TIRE. TORQUE WHEEL TO SPEC, SET PSI, AND RESET TPMS. DOT: XN NC M494 (4617).¦ 17922 100 Completed service as requested.¦ 17922 100 Completed service as requested | New Tire(s)
16815 | ¦ 26037 Performed a visual inspection at customer request. Checked under vehicle, Checked drivetrain, suspension and brake components. Front brakes are 5mm from sensor and rear brakes are 3mm from sensor. Checked tires and wheels, front tires are 2.6mm and 1.8mm, rear tires are 3.0mm and 2.7mm. Tires are worn to wear indicators, recommend replace 4 tires. Checked and topped up fluids, Checked condition of wiper blades, checked condition of battery. Checked instrument cluster for any messages, checked for vehicle service history. Found that the Major service (40k) is due in 90 days, recommend perform 40k service. Service history for brake fluid is unknown, due to unknown history recommend brake fluid exchange. Found that the tire sealant has expired. recommend replace tire sealant..¦ 26045 250 Performed a 20k Service at customer request. Drained oil, cleaned out filter housing, replaced oil filter, housing o-ring and drain plug gasket. set drain plug and filter housing to proper torque, filled with oil, reset maintenance interval, cleaned out radiator housings and body drains of debris, lubed latches, hinges and seals, replaced pollen filter, road tested vehicle, no unusual behavior, noises or vibrations found during the road test. stamped maintenance log, filled out minor service checklist..¦ 26037 Checked tire pressures and tread depth measurements at customer request. Measurements are as follows: LF 2.6mm and 33psi, RF 1.8mm and 33psi, LR 3.0mm and 36psi, RR 2.7mm and 35psi. Set tire pressures to manufacturer specifications..¦ CUSTOMER REQUESTED A LOANER CREATED 2018-08-16 12:55:00PM TAKEN BY JOSE DOMINGUEZ.¦ 26045 100 Performed brake fluid flush at customer request. Removed old fluid from reservoir, replaced with new fluid, flushed new fluid through every line, bled all bleeder screws, set all bleeder screws to proper torque. topped up fluid..¦ 26049 250 Replaced 4 tires at customer request. Removed wheels from vehicle, dismounted old tires, mounted new tires to wheels, balanced and road force balanced wheels, mounted wheels to vehicle. Set wheel bolts to proper torque. Road tested to verify repairs, no unusual behavior, noises, vibrations found during road test..¦ 26045 Replaced tire sealant at customer request. Removed old tire sealant, replaced with new tire sealant..¦ 26045 100 Customer states that there is an ACC fault. Brought vehicle into shop, no warnings present, checked for codes, codes are all passive, cleared all passive codes, attempted to road test vehicle. While in the parking lot, multiple warnings appeared in the instrument cluster, returned to shop and checked codes leaving the vehicle running, found the same passive codes as before as well as an active code for the steering-angle sensor, signal implausible. Performed steering-angle sensor calibration, cleared codes and all codes were cleared successfully. Road tested vehicle to verify correct operation of ACC and verify steering angle sensor calibration. No unusual behavior or warnings found during road test. Used ACC for more than half of the road test to verify correct operation and to verify that no warnings were present. Checked for any codes at the return of the road test. No codes returned. | 40,000 Mile Service¦New Tire(s)¦Brake Service
16815 | ¦ 26037 Performed a visual inspection at customer request. Checked under vehicle, Checked drivetrain, suspension and brake components. Front brakes are 5mm from sensor and rear brakes are 3mm from sensor. Checked tires and wheels, front tires are 2.6mm and 1.8mm, rear tires are 3.0mm and 2.7mm. Tires are worn to wear indicators, recommend replace 4 tires. Checked and topped up fluids, Checked condition of wiper blades, checked condition of battery. Checked instrument cluster for any messages, checked for vehicle service history. Found that the Major service (40k) is due in 90 days, recommend perform 40k service. Service history for brake fluid is unknown, due to unknown history recommend brake fluid exchange. Found that the tire sealant has expired. recommend replace tire sealant..¦ 26045 250 Performed a 20k Service at customer request. Drained oil, cleaned out filter housing, replaced oil filter, housing o-ring and drain plug gasket. set drain plug and filter housing to proper torque, filled with oil, reset maintenance interval, cleaned out radiator housings and body drains of debris, lubed latches, hinges and seals, replaced pollen filter, road tested vehicle, no unusual behavior, noises or vibrations found during the road test. stamped maintenance log, filled out minor service checklist..¦ 26037 Checked tire pressures and tread depth measurements at customer request. Measurements are as follows: LF 2.6mm and 33psi, RF 1.8mm and 33psi, LR 3.0mm and 36psi, RR 2.7mm and 35psi. Set tire pressures to manufacturer specifications..¦ CUSTOMER REQUESTED A LOANER CREATED 2018-08-16 12:55:00PM TAKEN BY JOSE DOMINGUEZ.¦ 26045 100 Performed brake fluid flush at customer request. Removed old fluid from reservoir, replaced with new fluid, flushed new fluid through every line, bled all bleeder screws, set all bleeder screws to proper torque. topped up fluid..¦ 26049 250 Replaced 4 tires at customer request. Removed wheels from vehicle, dismounted old tires, mounted new tires to wheels, balanced and road force balanced wheels, mounted wheels to vehicle. Set wheel bolts to proper torque. Road tested to verify repairs, no unusual behavior, noises, vibrations found during road test..¦ 26045 Replaced tire sealant at customer request. Removed old tire sealant, replaced with new tire sealant..¦ 26045 100 Customer states that there is an ACC fault. Brought vehicle into shop, no warnings present, checked for codes, codes are all passive, cleared all passive codes, attempted to road test vehicle. While in the parking lot, multiple warnings appeared in the instrument cluster, returned to shop and checked codes leaving the vehicle running, found the same passive codes as before as well as an active code for the steering-angle sensor, signal implausible. Performed steering-angle sensor calibration, cleared codes and all codes were cleared successfully. Road tested vehicle to verify correct operation of ACC and verify steering angle sensor calibration. No unusual behavior or warnings found during road test. Used ACC for more than half of the road test to verify correct operation and to verify that no warnings were present. Checked for any codes at the return of the road test. No codes returned. | 40,000 Mile Service¦New Tire(s)¦Brake Service
16815 | ¦ 26037 Performed a visual inspection at customer request. Checked under vehicle, Checked drivetrain, suspension and brake components. Front brakes are 5mm from sensor and rear brakes are 3mm from sensor. Checked tires and wheels, front tires are 2.6mm and 1.8mm, rear tires are 3.0mm and 2.7mm. Tires are worn to wear indicators, recommend replace 4 tires. Checked and topped up fluids, Checked condition of wiper blades, checked condition of battery. Checked instrument cluster for any messages, checked for vehicle service history. Found that the Major service (40k) is due in 90 days, recommend perform 40k service. Service history for brake fluid is unknown, due to unknown history recommend brake fluid exchange. Found that the tire sealant has expired. recommend replace tire sealant..¦ 26045 250 Performed a 20k Service at customer request. Drained oil, cleaned out filter housing, replaced oil filter, housing o-ring and drain plug gasket. set drain plug and filter housing to proper torque, filled with oil, reset maintenance interval, cleaned out radiator housings and body drains of debris, lubed latches, hinges and seals, replaced pollen filter, road tested vehicle, no unusual behavior, noises or vibrations found during the road test. stamped maintenance log, filled out minor service checklist..¦ 26037 Checked tire pressures and tread depth measurements at customer request. Measurements are as follows: LF 2.6mm and 33psi, RF 1.8mm and 33psi, LR 3.0mm and 36psi, RR 2.7mm and 35psi. Set tire pressures to manufacturer specifications..¦ CUSTOMER REQUESTED A LOANER CREATED 2018-08-16 12:55:00PM TAKEN BY JOSE DOMINGUEZ.¦ 26045 100 Performed brake fluid flush at customer request. Removed old fluid from reservoir, replaced with new fluid, flushed new fluid through every line, bled all bleeder screws, set all bleeder screws to proper torque. topped up fluid..¦ 26049 250 Replaced 4 tires at customer request. Removed wheels from vehicle, dismounted old tires, mounted new tires to wheels, balanced and road force balanced wheels, mounted wheels to vehicle. Set wheel bolts to proper torque. Road tested to verify repairs, no unusual behavior, noises, vibrations found during road test..¦ 26045 Replaced tire sealant at customer request. Removed old tire sealant, replaced with new tire sealant..¦ 26045 100 Customer states that there is an ACC fault. Brought vehicle into shop, no warnings present, checked for codes, codes are all passive, cleared all passive codes, attempted to road test vehicle. While in the parking lot, multiple warnings appeared in the instrument cluster, returned to shop and checked codes leaving the vehicle running, found the same passive codes as before as well as an active code for the steering-angle sensor, signal implausible. Performed steering-angle sensor calibration, cleared codes and all codes were cleared successfully. Road tested vehicle to verify correct operation of ACC and verify steering angle sensor calibration. No unusual behavior or warnings found during road test. Used ACC for more than half of the road test to verify correct operation and to verify that no warnings were present. Checked for any codes at the return of the road test. No codes returned. | 40,000 Mile Service¦New Tire(s)¦Brake Service
16849 | ¦ IF TIRES ARE REPLACED, RECOMMEND PERFORMING 4 WHEEL ALIGNMENT TO PROMOTE PROPER TIRE WEAR AND HANDLING CHARACTERISTICS.¦ 49404 COMPLETED ANNUAL SERVICE PER CHECKLIST, PERFORMED OIL SERVICE WITH FILLING PROCEDURE, INSTALLED OIL AND FUEL TREATMENTS, CLEARED CONVERTIBLE TOP DRAINS, TOPPED OFF ALL FLUIDS, ADJUSTED TIRE PRESSURES, CLEARED FAULT MEMORY, RESET SERVICE INTERVALS, TEST DROVE VEHICLE, OK AT THIS TIM.¦ 49404 INSPECTED POWER OUTLETS, ALL OUTLETS HAVE POWER AND GROUND AT THIS TIME, ATTEMPTED TO USE CIG. LIGHTER, FOUND WEAK TENSION ON OUTLET SOCKET, RETENSIONED SOCKET, IF SOCKET BECOMES LOOSE AGAIN, SOCKET WILL REQUIRE REPLACEMENT.¦ ALL TIRES WORN AND NEARING WEAR BARS, LF 4.12MM RF 3.99MM LR 3.50MM RR 3.56MM, RECOMMEND REPLACEMENT OF 4 TIRES AND PERFORMING ALIGNMENT (PARTS - PIRELLI PZERO 245/35/20 305/30/20 N0) | New Tire(s)¦Wheel Alignment Service
16849 | ¦ IF TIRES ARE REPLACED, RECOMMEND PERFORMING 4 WHEEL ALIGNMENT TO PROMOTE PROPER TIRE WEAR AND HANDLING CHARACTERISTICS.¦ 49404 COMPLETED ANNUAL SERVICE PER CHECKLIST, PERFORMED OIL SERVICE WITH FILLING PROCEDURE, INSTALLED OIL AND FUEL TREATMENTS, CLEARED CONVERTIBLE TOP DRAINS, TOPPED OFF ALL FLUIDS, ADJUSTED TIRE PRESSURES, CLEARED FAULT MEMORY, RESET SERVICE INTERVALS, TEST DROVE VEHICLE, OK AT THIS TIM.¦ 49404 INSPECTED POWER OUTLETS, ALL OUTLETS HAVE POWER AND GROUND AT THIS TIME, ATTEMPTED TO USE CIG. LIGHTER, FOUND WEAK TENSION ON OUTLET SOCKET, RETENSIONED SOCKET, IF SOCKET BECOMES LOOSE AGAIN, SOCKET WILL REQUIRE REPLACEMENT.¦ ALL TIRES WORN AND NEARING WEAR BARS, LF 4.12MM RF 3.99MM LR 3.50MM RR 3.56MM, RECOMMEND REPLACEMENT OF 4 TIRES AND PERFORMING ALIGNMENT (PARTS - PIRELLI PZERO 245/35/20 305/30/20 N0) | New Tire(s)¦Wheel Alignment Service
16860 | ¦ 25291 Tire pressures came in as: Front: 36psi Rear: 36psi. Set tire pressures to manufacture specification. Tire tread measurements as follow: Left front: 5.3mm Right front: 5.5mm Left rear: 5.8mm Right rear: 5.7mm..¦ 25295 150 Customer states perform oil change service. Removed oil filler cap. Raised vehicle to remove drain plug and drain oil. Re-installed oil drain plug with new crush washer. Replaced oil filter and o-ring for oil filter housing. Lowered vehicle to add oil as needed. Reset maintenance interval and cleared codes. Test drove vehicle to verify proper engine performance and oil pressure..¦ 25291 Customer states perform multi-point inspection. Vehicle passes all points of inspection except the following: no record of brake fluid flush in last 2 years, suggest brake fluid flush, tire sealant is expired, suggest new tire sealant, wiper blades are starting to streak, suggest wiper blades. Brake measurements to wear sensor as follow: Front: 4mm Rear: 4mm. Tire tread measurements as follow: Left front: 5.3mm Right front: 5.5mm Left rear: 5.8mm Right rear: 5.7mm. | Brake Service¦New Tire(s)¦Wiper Blade Service
16860 | ¦ 25291 Tire pressures came in as: Front: 36psi Rear: 36psi. Set tire pressures to manufacture specification. Tire tread measurements as follow: Left front: 5.3mm Right front: 5.5mm Left rear: 5.8mm Right rear: 5.7mm..¦ 25295 150 Customer states perform oil change service. Removed oil filler cap. Raised vehicle to remove drain plug and drain oil. Re-installed oil drain plug with new crush washer. Replaced oil filter and o-ring for oil filter housing. Lowered vehicle to add oil as needed. Reset maintenance interval and cleared codes. Test drove vehicle to verify proper engine performance and oil pressure..¦ 25291 Customer states perform multi-point inspection. Vehicle passes all points of inspection except the following: no record of brake fluid flush in last 2 years, suggest brake fluid flush, tire sealant is expired, suggest new tire sealant, wiper blades are starting to streak, suggest wiper blades. Brake measurements to wear sensor as follow: Front: 4mm Rear: 4mm. Tire tread measurements as follow: Left front: 5.3mm Right front: 5.5mm Left rear: 5.8mm Right rear: 5.7mm. | Brake Service¦New Tire(s)¦Wiper Blade Service
16860 | ¦ 25291 Tire pressures came in as: Front: 36psi Rear: 36psi. Set tire pressures to manufacture specification. Tire tread measurements as follow: Left front: 5.3mm Right front: 5.5mm Left rear: 5.8mm Right rear: 5.7mm..¦ 25295 150 Customer states perform oil change service. Removed oil filler cap. Raised vehicle to remove drain plug and drain oil. Re-installed oil drain plug with new crush washer. Replaced oil filter and o-ring for oil filter housing. Lowered vehicle to add oil as needed. Reset maintenance interval and cleared codes. Test drove vehicle to verify proper engine performance and oil pressure..¦ 25291 Customer states perform multi-point inspection. Vehicle passes all points of inspection except the following: no record of brake fluid flush in last 2 years, suggest brake fluid flush, tire sealant is expired, suggest new tire sealant, wiper blades are starting to streak, suggest wiper blades. Brake measurements to wear sensor as follow: Front: 4mm Rear: 4mm. Tire tread measurements as follow: Left front: 5.3mm Right front: 5.5mm Left rear: 5.8mm Right rear: 5.7mm. | Brake Service¦New Tire(s)¦Wiper Blade Service
16861 | ¦ 8075 Performed a visual inspection at customer request. Checked under vehicle, checked drivetrain, suspension and brake components. Front brakes are 9mm from sensor and rear brakes are 9mm from sensor. Checked tires and wheels, front tires are 5.1mm and 5.1mm, rear tires are 5.4mm and 5.4mm. Checked and topped up fluids, found that the brake fluid is a little lower than the max fill line, checked condition of battery, checked condition of wiper blades, wiper blades streak, recommend replace wiper blades. Checked for vehicle service history, checked for any messages in the instrument cluster, no service history found, due to unknown history recommend brake fluid exchange..¦ 8079 70 Customer states that they have a nail in there passenger rear tire. They removed the nail and placed it in the center console. Found that the passenger rear tire is completely flat, inspected condition of other tires. No other issues found, recommend replace one tire. Replaced 1 tire at customer request. Removed wheel from vehicle, removed old tire from wheel, mounted new tire to wheel, balanced and road force balanced tire. Mounted wheel to vehicle, road tested vehicle to verify repairs, no unusual behavior, noises or vibrations found during road test..¦ 8075 Checked tire pressures and tread depth measurements at customer request. Measurements are as follows: LF 5.1mm and 30psi, RF 5.1mm and 41psi, LR 5.4mm and 35psi, RR 5.4mm and 0psi. Set tire pressures to manufacturer specifications..¦ 8079 Replaced orange side markers with clear side markers at customer request. Removed old orange side markers, installed new clear side markers. Verified correct operation of new side markers..¦ CUSTOMER HAS A SMART AUTO CARE EXTENDED WARRANT Y - AUTH # 18-60834-1 FOR THE AMOUNT OF $683.49 . PHONE NUMBER 800-242-7316. FAX #214-853-5439. CUSTOMER PAY PORTION IS $173.32 | Brake Service¦New Tire(s)¦Wiper Blade Service
16861 | ¦ 8075 Performed a visual inspection at customer request. Checked under vehicle, checked drivetrain, suspension and brake components. Front brakes are 9mm from sensor and rear brakes are 9mm from sensor. Checked tires and wheels, front tires are 5.1mm and 5.1mm, rear tires are 5.4mm and 5.4mm. Checked and topped up fluids, found that the brake fluid is a little lower than the max fill line, checked condition of battery, checked condition of wiper blades, wiper blades streak, recommend replace wiper blades. Checked for vehicle service history, checked for any messages in the instrument cluster, no service history found, due to unknown history recommend brake fluid exchange..¦ 8079 70 Customer states that they have a nail in there passenger rear tire. They removed the nail and placed it in the center console. Found that the passenger rear tire is completely flat, inspected condition of other tires. No other issues found, recommend replace one tire. Replaced 1 tire at customer request. Removed wheel from vehicle, removed old tire from wheel, mounted new tire to wheel, balanced and road force balanced tire. Mounted wheel to vehicle, road tested vehicle to verify repairs, no unusual behavior, noises or vibrations found during road test..¦ 8075 Checked tire pressures and tread depth measurements at customer request. Measurements are as follows: LF 5.1mm and 30psi, RF 5.1mm and 41psi, LR 5.4mm and 35psi, RR 5.4mm and 0psi. Set tire pressures to manufacturer specifications..¦ 8079 Replaced orange side markers with clear side markers at customer request. Removed old orange side markers, installed new clear side markers. Verified correct operation of new side markers..¦ CUSTOMER HAS A SMART AUTO CARE EXTENDED WARRANT Y - AUTH # 18-60834-1 FOR THE AMOUNT OF $683.49 . PHONE NUMBER 800-242-7316. FAX #214-853-5439. CUSTOMER PAY PORTION IS $173.32 | Brake Service¦New Tire(s)¦Wiper Blade Service
16861 | ¦ 8075 Performed a visual inspection at customer request. Checked under vehicle, checked drivetrain, suspension and brake components. Front brakes are 9mm from sensor and rear brakes are 9mm from sensor. Checked tires and wheels, front tires are 5.1mm and 5.1mm, rear tires are 5.4mm and 5.4mm. Checked and topped up fluids, found that the brake fluid is a little lower than the max fill line, checked condition of battery, checked condition of wiper blades, wiper blades streak, recommend replace wiper blades. Checked for vehicle service history, checked for any messages in the instrument cluster, no service history found, due to unknown history recommend brake fluid exchange..¦ 8079 70 Customer states that they have a nail in there passenger rear tire. They removed the nail and placed it in the center console. Found that the passenger rear tire is completely flat, inspected condition of other tires. No other issues found, recommend replace one tire. Replaced 1 tire at customer request. Removed wheel from vehicle, removed old tire from wheel, mounted new tire to wheel, balanced and road force balanced tire. Mounted wheel to vehicle, road tested vehicle to verify repairs, no unusual behavior, noises or vibrations found during road test..¦ 8075 Checked tire pressures and tread depth measurements at customer request. Measurements are as follows: LF 5.1mm and 30psi, RF 5.1mm and 41psi, LR 5.4mm and 35psi, RR 5.4mm and 0psi. Set tire pressures to manufacturer specifications..¦ 8079 Replaced orange side markers with clear side markers at customer request. Removed old orange side markers, installed new clear side markers. Verified correct operation of new side markers..¦ CUSTOMER HAS A SMART AUTO CARE EXTENDED WARRANT Y - AUTH # 18-60834-1 FOR THE AMOUNT OF $683.49 . PHONE NUMBER 800-242-7316. FAX #214-853-5439. CUSTOMER PAY PORTION IS $173.32 | Brake Service¦New Tire(s)¦Wiper Blade Service
16875 | ¦ CUSTOMER REQUESTED A LOANER CREATED 2018-08-09 02:11:00PM TAKEN BY DEBBIE PROBST.¦ CLIENT STATES PERFORMED PMI INSPECTION PERFORMED PMI INSPECTION AS REQUESTED FRONT LEFT TIRE 4/32 FRONT RIGHT 2/32 FAILING STATE INSPECTION BOTH REAR TIRES AT 4/32 FRONT BRAKES AT 6MM REAR BRAKES AT 7MM RECOMMENDING TWO OR FOUR TIRES DUE TO WEAR ALONG WITH ALIGNMENT.¦ CLIENT STATES PERFORM FOUR WHEEL ALIGNMENT PERFORMED FOUR WHEEL ALIGNMENT AS REQUESTED FOLLOWING ALIGNMENT TEST DROVE VEHICLE AND VERIFIED CORRECT VEHICLE OPERATION FOLLOWING REPAIR, VEHICLE OPERATING AS DESIGNED.¦ 25540.¦ CLIENT STATES PERFORM PA STATE INSPECTION PERFORMED PA STATE INSPECTION AS REQUESTED STICKER NUMBER AI81709069 09/19.¦ CLIENT STATES PERFORM MINOR MAINTENANCE SERVICE PERFORMED MINOR MAINTENANCE SERVICE AS REQUESTED FOLLOWING SERVICE VERIFIED CORRECT ENGINE OIL LEVEL ALONG WITH RESET OF SERVICE INTERVAL, VEHICLE OPERATING AS DESIGNED FOLLOWING SERVICE.¦ CLIENT STATES MOUNT AND BALANCE FOUR MICHELIN PILOT SPORT 3 A/S TIRES MOUNTED AND BALANCED FOUR MICHELIN TIRES AS REQUESTED FOLLOWING REPAIR TEST DROVE VEHICLE AND VERIFIED CORRECT TPM SYSTEM RESET.¦ CLIENT STATES PERFORM PA EMISSION INSPECTION PERFORMED PA EMISSION INSPECTION AS REQUESTED STICKER NUMBER IM81543783 09/19 | New Tire(s)¦Wheel Alignment Service
16875 | ¦ CUSTOMER REQUESTED A LOANER CREATED 2018-08-09 02:11:00PM TAKEN BY DEBBIE PROBST.¦ CLIENT STATES PERFORMED PMI INSPECTION PERFORMED PMI INSPECTION AS REQUESTED FRONT LEFT TIRE 4/32 FRONT RIGHT 2/32 FAILING STATE INSPECTION BOTH REAR TIRES AT 4/32 FRONT BRAKES AT 6MM REAR BRAKES AT 7MM RECOMMENDING TWO OR FOUR TIRES DUE TO WEAR ALONG WITH ALIGNMENT.¦ CLIENT STATES PERFORM FOUR WHEEL ALIGNMENT PERFORMED FOUR WHEEL ALIGNMENT AS REQUESTED FOLLOWING ALIGNMENT TEST DROVE VEHICLE AND VERIFIED CORRECT VEHICLE OPERATION FOLLOWING REPAIR, VEHICLE OPERATING AS DESIGNED.¦ 25540.¦ CLIENT STATES PERFORM PA STATE INSPECTION PERFORMED PA STATE INSPECTION AS REQUESTED STICKER NUMBER AI81709069 09/19.¦ CLIENT STATES PERFORM MINOR MAINTENANCE SERVICE PERFORMED MINOR MAINTENANCE SERVICE AS REQUESTED FOLLOWING SERVICE VERIFIED CORRECT ENGINE OIL LEVEL ALONG WITH RESET OF SERVICE INTERVAL, VEHICLE OPERATING AS DESIGNED FOLLOWING SERVICE.¦ CLIENT STATES MOUNT AND BALANCE FOUR MICHELIN PILOT SPORT 3 A/S TIRES MOUNTED AND BALANCED FOUR MICHELIN TIRES AS REQUESTED FOLLOWING REPAIR TEST DROVE VEHICLE AND VERIFIED CORRECT TPM SYSTEM RESET.¦ CLIENT STATES PERFORM PA EMISSION INSPECTION PERFORMED PA EMISSION INSPECTION AS REQUESTED STICKER NUMBER IM81543783 09/19 | New Tire(s)¦Wheel Alignment Service
16876 | ¦ 40281 PERFORMED 40K SERVICE. OIL CHANGE, POLLEN FILTER, FUEL FILTER. ROAD TESTED. RESET SERVICE LIGHT WITH PIWIS TESTER..¦ 40281 PERFORMED BG BRAKE FLUID FLUSH..¦ 40281 PERFORMED VISUAL INSPECTION. NOTE: FRONT BRAKE PADS WORN, RECOMMEND REPLACING FRONT BRAKE PADS, ROTORS, SENSORS, HARDWARE. FRONT AND REAR TIRES WORN. RECOMMEND M&B 4 TIRES, 4 WHEEL ALIGNMENT. | New Tire(s)¦Wheel Alignment Service¦Brake Service
16876 | ¦ 40281 PERFORMED 40K SERVICE. OIL CHANGE, POLLEN FILTER, FUEL FILTER. ROAD TESTED. RESET SERVICE LIGHT WITH PIWIS TESTER..¦ 40281 PERFORMED BG BRAKE FLUID FLUSH..¦ 40281 PERFORMED VISUAL INSPECTION. NOTE: FRONT BRAKE PADS WORN, RECOMMEND REPLACING FRONT BRAKE PADS, ROTORS, SENSORS, HARDWARE. FRONT AND REAR TIRES WORN. RECOMMEND M&B 4 TIRES, 4 WHEEL ALIGNMENT. | New Tire(s)¦Wheel Alignment Service¦Brake Service
16876 | ¦ 40281 PERFORMED 40K SERVICE. OIL CHANGE, POLLEN FILTER, FUEL FILTER. ROAD TESTED. RESET SERVICE LIGHT WITH PIWIS TESTER..¦ 40281 PERFORMED BG BRAKE FLUID FLUSH..¦ 40281 PERFORMED VISUAL INSPECTION. NOTE: FRONT BRAKE PADS WORN, RECOMMEND REPLACING FRONT BRAKE PADS, ROTORS, SENSORS, HARDWARE. FRONT AND REAR TIRES WORN. RECOMMEND M&B 4 TIRES, 4 WHEEL ALIGNMENT. | New Tire(s)¦Wheel Alignment Service¦Brake Service
16885 | ¦ 17747 CAMPAIGN PERFORMED CAMPAIGN AH06 SCOPE 1 64 TU..¦ 17747 PERFORMED MULTI-POINT INSPECTION. FRONT BRAKE PADS AT 5MM REMAINING. REAR BRAKE PADS AT 4MM REMAINING. LEFT FRONT TIRE HAS 4.7MM OF THREAD REMAINING. RIGHT FRONT TIRE HAS 3.7MM OF TREAD REMAINING. LEFT REAR TIRE HAS 5.1MM OF TREAD REMAINING. RIGHT REAR TIRE HAS 6MM OF TREAD REMAINING. ADJUSTED FLUID LEVELS. ROAD TEST OK. CUSTOMER DECLINED RECOMMENDED REAR BRAKE PADS AND ROTORS AND OIL CHANGE SERVICE AT THIS TIME..¦ 17748.¦ 17748 PERFORMED CAMPAIGN AH02. CAMPAIGN HAS BEEN COMPLETED..¦ 17747 ADJUSTED ALL TIRES F 36 R 39 PSI. | Brake Service¦Oil &amp; Filter Change
16885 | ¦ 17747 CAMPAIGN PERFORMED CAMPAIGN AH06 SCOPE 1 64 TU..¦ 17747 PERFORMED MULTI-POINT INSPECTION. FRONT BRAKE PADS AT 5MM REMAINING. REAR BRAKE PADS AT 4MM REMAINING. LEFT FRONT TIRE HAS 4.7MM OF THREAD REMAINING. RIGHT FRONT TIRE HAS 3.7MM OF TREAD REMAINING. LEFT REAR TIRE HAS 5.1MM OF TREAD REMAINING. RIGHT REAR TIRE HAS 6MM OF TREAD REMAINING. ADJUSTED FLUID LEVELS. ROAD TEST OK. CUSTOMER DECLINED RECOMMENDED REAR BRAKE PADS AND ROTORS AND OIL CHANGE SERVICE AT THIS TIME..¦ 17748.¦ 17748 PERFORMED CAMPAIGN AH02. CAMPAIGN HAS BEEN COMPLETED..¦ 17747 ADJUSTED ALL TIRES F 36 R 39 PSI. | Brake Service¦Oil &amp; Filter Change
16894 | ¦ 56093 Performed scope 2 of campaign AH02.¦ CLIENT DECLINED MAJOR SERVICE AT THIS TIME..¦ 56093 Replaced engine oil and filter, inspected and topped off all onboard fluids and set tire pressures. Reset maintenance monitors, checked vehicle for DTC's and ensured proper engine oil refill level. Returned vehicle to customer upon completion..¦ 56093 Performed multi point vehicle inspection and found no items needing additional maintenance or attention at this time..¦ 56093 Customer states the exhaust rattles. Inspected vehicle, verified concern. Upon further inspection found broken connecting tab on rear section of exhaust. Removed connecting tab per workshop manual instructions and reinspected vehicle. Found noise still present and appearing to be coming from exhaust flex tubes. Replaced both exhaust flex tubes and re inspected vehicle. Noise no longer present. Returned vehicle to customer | Major Maintenance Service
16895 | ¦ 1.90 HRS OIL AND FILTER CHANGE COMPLETED.¦ NC VEHICLE DOES NOT NEED STATE INSPECTION.¦ PORSCHE SHUTTLE.¦ COMPLETED | State Emissions Inspection
16913 | ¦ 153428 REQUIRED front axle:36psi rear axle:44psi. all tire pressures set to factory spec. wheel nuts checked at factory spec.¦ 153428 perform inspection.¦ 153428 unable to duplicate concern, parasitic draw is 28mA(good). charging system is operating correctly 200 900315-charge battery over night until charger indicated full. inspected fuses in fuse box. found a few fuses in the wrong slots and over or under rated for location. after correcting fuse box began parasitic draw test and found after approx. 20 minutes the car paraqsitic draw was at 28mA which is correct for this car. performed function test of starter and alternator. voltage stays in correct range above 9.5 volts during cranking and the alternator is charging at 13.9 volts and is putting out 65 amps under load, ok. at this time now fault is found with the vehicle. recommend installing a new battery due to the amount of time the battery has lost charged as well as install a battery maintainer is the car is not going to be driven.¦ 153428 PER CUSTOMER REQUEST 100 900315-replace spoiler wall.¦ 153428 belt ribs are starting to show cracks and wear 200 900315-replace fan belt, alternator belt and a/c compressor belt.¦ 153430 per scheduled maint 150 900315-perform oil and filter change.¦ 153428 PER CUSTOMER REQUEST 50 900315-remove broken ducting and pieces. install new duct | Battery Service
16938 | ¦ 37159 TIRE PRESSURE SET FRONT TIRE PRESSURE TO 35PSI AND REAR TO 38PSI.¦ 37159 FRONT END IS LOW 0 INSPECTED VEHICLE, FOUND RH FRONT AIR STRUT NOT HOLDING AIR, REMOVED AND REPLACED RH FRONT AIR STRUT, PERFORMED FUNCTION TEST, RH FRONT AIR STRUT NO LONGER LEAKING AIR. CLEARED ALL CODES AND PERFORMED VEHICLE TEST DRIVE, LEVELING SYSTEM WORKING AS DESIGNED..¦ 37159 MPI COMPLETED INSPECTION, FOUND RH REAR TIRE HAS A NAIL AND TREAD IS 1/32, RECOMMEND REPLACING RH REAR TIRE. GUEST DECLINED TIRE. | New Tire(s)
16979 | ¦ 60058 Multi point inspection PERFORMED VISUAL INSPECTION OF FRONT AND REAR SUSPENSION COMPONENTS, AND INSPECTED ENGINE COMPARTMENT AREA INCLUDING BELTS, HOSE, SEALS AND GASKETS. CHECKED INTERIOR CABIN LIGHTS AND EXTERIOR LIGHTS. FRONT BRAKE PADS HAVE 6 MM AND REAR BRAKE PADS HAVE 5 MM REMAINING. FRONT TIRES HAVE 4.3 MM OF TREAD. REAR TIRES HAVE 7.2 MM OF TREAD REMAINING..¦ ADVISED CUSTOMER MOTOR MOUNTS TRANSMISSION MOUN TS AND DOG BONE ARE ALL WORN AND LEAKING UPPER AND LOWER CONTROL ARM BUSHINGS HAVE FAILED AS WELL AS SWAY BAR LINKS $6950.00 DECLINES AT THI S TIME.¦ 60058 TIRE PRESSURE CORRECTION FRONT TIRE PRESSURE WAS CORRECTED TO 37PSI AND REAR TIRE PRESSURE WAS CORRECTED TO 43PSI. | Steering Service
17034 | ¦ 87774 SCANNED VEHICLE FOR FAULTS, FOUND CODE P0456 VERY FINE LEAK. PERFORMED TANK LEAKAGE TEST, FAILED. CLAMPED OFF TANK VENT LINE. PERFORMED TEST AFTER REPLACEMENT, TANK VENT TEST PASSES..¦ 87774 REMOVED DOOR PANEL AND INSERT. REPLACED DAMAGED SWITCH. TESTED OPERATION, FUNCTIONS AS DESIGNED AT THIS TIME..¦ 87774 PERFORMED MAJOR SERVICE..¦ 87774 PERFORMED MPI. RECOMMEND 2 TIRES AND ALIGNMENT..¦ 87774 UNIT 113 WP1AB2A5XJLB36655 6 CP.¦ 87779 DURING ROAD TEST WIPER MOTOR FAILED. CHECKED AND FOUND MOTOR OVER EXTENDED ITSLEF AND CAUSED IT TO FAILL. REMOVED ENGINE COWEL AND INSTALLED NEW WIPER MOTOR. RECHECKED OPERATION ALL GOOD | New Tire(s)¦Wheel Alignment Service
17034 | ¦ 87774 SCANNED VEHICLE FOR FAULTS, FOUND CODE P0456 VERY FINE LEAK. PERFORMED TANK LEAKAGE TEST, FAILED. CLAMPED OFF TANK VENT LINE. PERFORMED TEST AFTER REPLACEMENT, TANK VENT TEST PASSES..¦ 87774 REMOVED DOOR PANEL AND INSERT. REPLACED DAMAGED SWITCH. TESTED OPERATION, FUNCTIONS AS DESIGNED AT THIS TIME..¦ 87774 PERFORMED MAJOR SERVICE..¦ 87774 PERFORMED MPI. RECOMMEND 2 TIRES AND ALIGNMENT..¦ 87774 UNIT 113 WP1AB2A5XJLB36655 6 CP.¦ 87779 DURING ROAD TEST WIPER MOTOR FAILED. CHECKED AND FOUND MOTOR OVER EXTENDED ITSLEF AND CAUSED IT TO FAILL. REMOVED ENGINE COWEL AND INSTALLED NEW WIPER MOTOR. RECHECKED OPERATION ALL GOOD | New Tire(s)¦Wheel Alignment Service
17087 | ¦ Brake Pads and Rotors, Front - Replace 4MM MEASURED AT OUTER PAD. INDICATOR NOT CURRENTLY ON..¦ 68903 VERIFIED LEFT REAR DOOR LOCK ACTUATION INOPERATIVE. RETRIEVED FAULT 0843 - CENTRAL LOCKING CLOSING UNIT IMPLAUSIBLE SIGNAL. VIA ACTUAL VALUES ISOLATE FAILED DOOR LATCH..¦ Alignment, Four Wheel - Check and Adjust.¦ 68906 MOUNT, BALANCE AND ROAD FORCE (10 & 14LB) TWO NEW TIRES FOR FRONT OF VEHICLE. TORQUE ALL WHEELS. ROAD TEST..¦ 68906 REPLACE LEFT REAR DOOR LATCH. REPLACE BROKEN DOOR GUARD LIGHT. REMOVE DOOR PANEL, SUNBLIND, WINDOW MOTOR & WINDOW REGULATOR. CHECK ALL FUNCTIONS..¦ PERFORM BRAKE FLUID SERVICE. RECOMMENDED EVERY 2 YEARS..¦ Service - 20,000 Miles.¦ 68903 PERFORMED ANNUAL OIL SERVICE. RESET OIL SERVICE INTERVAL LIGHT. CHECKED AND ADJUSTED TIRE PRESSURES TO PORSCHE SPECIFICATIONS. INSTALLED FUEL AND OIL ADDITIVES. CLEANED/MODIFIED BODY DRAINS. LUBRICATED LATCHES, HINGES AND SEALS. CHECKED AND TOPPED OFF ALL FLUIDS. PERFORMED TEST DRIVE. REPLACED KEY BATTERY..¦ 68903 VERIFIED ROTATIONAL NOISE FROM FRONT OF VEHICLE, MORE PREVALENT DURING DECELERATION. FOUND RIGHT FRONT TIRE BALD (HAS STUDLESS SNOW TIRES ON FRONT CURRENTLY). NOISE IS SIGNIFICANTLY QUIETER AFTER INSTALLATION OF NEW TIRES. SUSPECTED TRANSMISSION FLUID PUMP. CHECK TRANSMISSION FLUID LEVEL, ADDED 1L. NO LEAKS FOUND. ROAD TEST, SOME NOISE STILL PRESENT. WILL NEED TO REMOVE SERPENTINE BELT TO FURTHER DIAGNOSE. | Belt Service
17264 | ¦ 75624 PERFORMED 4 WHEEL ALIGNMENT AS NEEDED ALIGNMENT READINGS NOW WITHIN FACTORY SPECIFICATIONS. STEERING WHEEL STRAIGHT. FOUND DRIVER SIDE INNER TIE ROD BENT AND LOCK NUT NOT TIGHT. REC REPLACEMENT OF INNER TIE ROD. CANNOT PROMISE TIE ROD LOCK NUT TO STAY TIGHT DUE TO BENT INNER TIE ROD TEST DROVE VEHICLE TO TEST OPERATION..¦ 75624 COMPLETED AH08 AS PER CAMPAIGN ROAD TESTED OK AT THIS TIME | Tie Rod Service
17341 | ¦ 82052 TEST DROVE VEHICLE. FELT DRIVELINE HESITATION DURING TEST DRIVE. FOUND NO FAULTS. LIFTED VEHICLE AND INSPECTED. UNPLUGGED TRANSFER CASE. TEST DROVE ONCE MORE WITH TRANSFER CASE UNPLUGGED AND FOUND NO HESITATION. RECOMMEND REPLACING TRANSFER CASE. WHILE REMOVING TRANSFER CASE, FOUND FIRST MOUNTING BOLT TO BREAK. ORDERED NEW BOLTS. PERFORMED MULTI POINT INSPECTION. FOUND WIPER BLADES STREAKING EXCESSIVELY. RECOMMEND REPLACING FRONT WIPER BLADES. OIL CHANGE MESSAGE ON INSTRUMENT CLUSTER, RECOMMEND PERFORMING MAINTENANCE. FOUND PARKING BRAKE FAULT ON INSTRUMENT CLUSTER WHEN OPERATING PARKING BRAKE. RECOMMEND DIAGNOSING. TIRES FRONT-4/32' REAR-7/32'. RECOMMEND REPLACING FRONT TIRES SOON. BRAKES FRONT-6/32' LR-4/32' RR-3/32'. PAD WEAR MESSAGE WILL APPEAR SOON. RECOMMEND REPLACING ALL BRAKE PADS, SENSORS, AND ROTORS. REMOVED FAULTY TRANSFER CASE, FOUND ONLY 1 BOLT TO BREAK DURING REMOVAL. EXTRACTED BROKEN BOLT FROM TRANSMISSION. INSTALLED NEW UPDATED TRANSFER CASE UNIT WITH VENT LINE. ROUTED VENT LINE TO ENGINE COMPARTMENT. REINSTALLED ALL COMPONENTS. PERFORMED NECESSARY CODING/PROGRAMMING ON ALL WHEEL DRIVE CONTROL UNIT. TEST DROVE. COMPLETE..¦ 82027 completed transfer case fluid exchange, road test to verify repairs, transfer case still shudders when accelerating and decelerating | Brake Service¦New Tire(s)¦Oil &amp; Filter Change¦Wiper Blade Service
17341 | ¦ 82052 TEST DROVE VEHICLE. FELT DRIVELINE HESITATION DURING TEST DRIVE. FOUND NO FAULTS. LIFTED VEHICLE AND INSPECTED. UNPLUGGED TRANSFER CASE. TEST DROVE ONCE MORE WITH TRANSFER CASE UNPLUGGED AND FOUND NO HESITATION. RECOMMEND REPLACING TRANSFER CASE. WHILE REMOVING TRANSFER CASE, FOUND FIRST MOUNTING BOLT TO BREAK. ORDERED NEW BOLTS. PERFORMED MULTI POINT INSPECTION. FOUND WIPER BLADES STREAKING EXCESSIVELY. RECOMMEND REPLACING FRONT WIPER BLADES. OIL CHANGE MESSAGE ON INSTRUMENT CLUSTER, RECOMMEND PERFORMING MAINTENANCE. FOUND PARKING BRAKE FAULT ON INSTRUMENT CLUSTER WHEN OPERATING PARKING BRAKE. RECOMMEND DIAGNOSING. TIRES FRONT-4/32' REAR-7/32'. RECOMMEND REPLACING FRONT TIRES SOON. BRAKES FRONT-6/32' LR-4/32' RR-3/32'. PAD WEAR MESSAGE WILL APPEAR SOON. RECOMMEND REPLACING ALL BRAKE PADS, SENSORS, AND ROTORS. REMOVED FAULTY TRANSFER CASE, FOUND ONLY 1 BOLT TO BREAK DURING REMOVAL. EXTRACTED BROKEN BOLT FROM TRANSMISSION. INSTALLED NEW UPDATED TRANSFER CASE UNIT WITH VENT LINE. ROUTED VENT LINE TO ENGINE COMPARTMENT. REINSTALLED ALL COMPONENTS. PERFORMED NECESSARY CODING/PROGRAMMING ON ALL WHEEL DRIVE CONTROL UNIT. TEST DROVE. COMPLETE..¦ 82027 completed transfer case fluid exchange, road test to verify repairs, transfer case still shudders when accelerating and decelerating | Brake Service¦New Tire(s)¦Oil &amp; Filter Change¦Wiper Blade Service
17341 | ¦ 82052 TEST DROVE VEHICLE. FELT DRIVELINE HESITATION DURING TEST DRIVE. FOUND NO FAULTS. LIFTED VEHICLE AND INSPECTED. UNPLUGGED TRANSFER CASE. TEST DROVE ONCE MORE WITH TRANSFER CASE UNPLUGGED AND FOUND NO HESITATION. RECOMMEND REPLACING TRANSFER CASE. WHILE REMOVING TRANSFER CASE, FOUND FIRST MOUNTING BOLT TO BREAK. ORDERED NEW BOLTS. PERFORMED MULTI POINT INSPECTION. FOUND WIPER BLADES STREAKING EXCESSIVELY. RECOMMEND REPLACING FRONT WIPER BLADES. OIL CHANGE MESSAGE ON INSTRUMENT CLUSTER, RECOMMEND PERFORMING MAINTENANCE. FOUND PARKING BRAKE FAULT ON INSTRUMENT CLUSTER WHEN OPERATING PARKING BRAKE. RECOMMEND DIAGNOSING. TIRES FRONT-4/32' REAR-7/32'. RECOMMEND REPLACING FRONT TIRES SOON. BRAKES FRONT-6/32' LR-4/32' RR-3/32'. PAD WEAR MESSAGE WILL APPEAR SOON. RECOMMEND REPLACING ALL BRAKE PADS, SENSORS, AND ROTORS. REMOVED FAULTY TRANSFER CASE, FOUND ONLY 1 BOLT TO BREAK DURING REMOVAL. EXTRACTED BROKEN BOLT FROM TRANSMISSION. INSTALLED NEW UPDATED TRANSFER CASE UNIT WITH VENT LINE. ROUTED VENT LINE TO ENGINE COMPARTMENT. REINSTALLED ALL COMPONENTS. PERFORMED NECESSARY CODING/PROGRAMMING ON ALL WHEEL DRIVE CONTROL UNIT. TEST DROVE. COMPLETE..¦ 82027 completed transfer case fluid exchange, road test to verify repairs, transfer case still shudders when accelerating and decelerating | Brake Service¦New Tire(s)¦Oil &amp; Filter Change¦Wiper Blade Service
17341 | ¦ 82052 TEST DROVE VEHICLE. FELT DRIVELINE HESITATION DURING TEST DRIVE. FOUND NO FAULTS. LIFTED VEHICLE AND INSPECTED. UNPLUGGED TRANSFER CASE. TEST DROVE ONCE MORE WITH TRANSFER CASE UNPLUGGED AND FOUND NO HESITATION. RECOMMEND REPLACING TRANSFER CASE. WHILE REMOVING TRANSFER CASE, FOUND FIRST MOUNTING BOLT TO BREAK. ORDERED NEW BOLTS. PERFORMED MULTI POINT INSPECTION. FOUND WIPER BLADES STREAKING EXCESSIVELY. RECOMMEND REPLACING FRONT WIPER BLADES. OIL CHANGE MESSAGE ON INSTRUMENT CLUSTER, RECOMMEND PERFORMING MAINTENANCE. FOUND PARKING BRAKE FAULT ON INSTRUMENT CLUSTER WHEN OPERATING PARKING BRAKE. RECOMMEND DIAGNOSING. TIRES FRONT-4/32' REAR-7/32'. RECOMMEND REPLACING FRONT TIRES SOON. BRAKES FRONT-6/32' LR-4/32' RR-3/32'. PAD WEAR MESSAGE WILL APPEAR SOON. RECOMMEND REPLACING ALL BRAKE PADS, SENSORS, AND ROTORS. REMOVED FAULTY TRANSFER CASE, FOUND ONLY 1 BOLT TO BREAK DURING REMOVAL. EXTRACTED BROKEN BOLT FROM TRANSMISSION. INSTALLED NEW UPDATED TRANSFER CASE UNIT WITH VENT LINE. ROUTED VENT LINE TO ENGINE COMPARTMENT. REINSTALLED ALL COMPONENTS. PERFORMED NECESSARY CODING/PROGRAMMING ON ALL WHEEL DRIVE CONTROL UNIT. TEST DROVE. COMPLETE..¦ 82027 completed transfer case fluid exchange, road test to verify repairs, transfer case still shudders when accelerating and decelerating | Brake Service¦New Tire(s)¦Oil &amp; Filter Change¦Wiper Blade Service
17342 | ¦ 61972 150 Performed oil change service at customer request. Drained oil, cleaned out filter housing, replaced oil filter, housing o-ring and drain plug. Set drain plug and filter housing to proper torque, filled with oil. Road tested to warm up engine, topped up oil, reset service interval..¦ CUSTOMER REQUESTED A LOANER CREATED 2018-09-04 12:47:00PM TAKEN BY DAVE WELLING RECOMMEND FOLLOWING REPAIRS--MAJOR SERVICE,BRAK E FLUID SERVICE,WIPER BLADE REPLACEMENT.¦ 61964 Checked tire pressures and tread depth measurements at customer request. Measurements are as follows: LF 2.6mm and 33psi, RF 2.2mm and 33psi, LR 2.3mm and 42psi, RR 2.0mm and 45psi. Set tire pressures to manufacturer specifications..¦ 61964 Performed a visual inspection at customer request. Checked under vehicle, checked drivetrain, suspension and brake components. Front brakes are 5mm and rear brakes are 5mm. Checked tires and wheels, front tires are 2.6mm and 2.2mm, rear tires are 2.3mm and 2.0mm. Checked and topped up fluids, Checked condition of battery, checked condition of wiper blades, wiper blades are beginning to streak, recommend replace wiper blades. Checked instrument cluster for messages and vehicle history, found vehicle is due for a major service, and brake fluid flush. Recommend major service and brake fluid flush. | Brake Service¦Major Maintenance Service¦Wiper Blade Service
17342 | ¦ 61972 150 Performed oil change service at customer request. Drained oil, cleaned out filter housing, replaced oil filter, housing o-ring and drain plug. Set drain plug and filter housing to proper torque, filled with oil. Road tested to warm up engine, topped up oil, reset service interval..¦ CUSTOMER REQUESTED A LOANER CREATED 2018-09-04 12:47:00PM TAKEN BY DAVE WELLING RECOMMEND FOLLOWING REPAIRS--MAJOR SERVICE,BRAK E FLUID SERVICE,WIPER BLADE REPLACEMENT.¦ 61964 Checked tire pressures and tread depth measurements at customer request. Measurements are as follows: LF 2.6mm and 33psi, RF 2.2mm and 33psi, LR 2.3mm and 42psi, RR 2.0mm and 45psi. Set tire pressures to manufacturer specifications..¦ 61964 Performed a visual inspection at customer request. Checked under vehicle, checked drivetrain, suspension and brake components. Front brakes are 5mm and rear brakes are 5mm. Checked tires and wheels, front tires are 2.6mm and 2.2mm, rear tires are 2.3mm and 2.0mm. Checked and topped up fluids, Checked condition of battery, checked condition of wiper blades, wiper blades are beginning to streak, recommend replace wiper blades. Checked instrument cluster for messages and vehicle history, found vehicle is due for a major service, and brake fluid flush. Recommend major service and brake fluid flush. | Brake Service¦Major Maintenance Service¦Wiper Blade Service
17342 | ¦ 61972 150 Performed oil change service at customer request. Drained oil, cleaned out filter housing, replaced oil filter, housing o-ring and drain plug. Set drain plug and filter housing to proper torque, filled with oil. Road tested to warm up engine, topped up oil, reset service interval..¦ CUSTOMER REQUESTED A LOANER CREATED 2018-09-04 12:47:00PM TAKEN BY DAVE WELLING RECOMMEND FOLLOWING REPAIRS--MAJOR SERVICE,BRAK E FLUID SERVICE,WIPER BLADE REPLACEMENT.¦ 61964 Checked tire pressures and tread depth measurements at customer request. Measurements are as follows: LF 2.6mm and 33psi, RF 2.2mm and 33psi, LR 2.3mm and 42psi, RR 2.0mm and 45psi. Set tire pressures to manufacturer specifications..¦ 61964 Performed a visual inspection at customer request. Checked under vehicle, checked drivetrain, suspension and brake components. Front brakes are 5mm and rear brakes are 5mm. Checked tires and wheels, front tires are 2.6mm and 2.2mm, rear tires are 2.3mm and 2.0mm. Checked and topped up fluids, Checked condition of battery, checked condition of wiper blades, wiper blades are beginning to streak, recommend replace wiper blades. Checked instrument cluster for messages and vehicle history, found vehicle is due for a major service, and brake fluid flush. Recommend major service and brake fluid flush. | Brake Service¦Major Maintenance Service¦Wiper Blade Service
17432 | ¦ PERFORMED WJ35 SCOPE 4.¦ OK OK.¦ N/C CUSTOMER DECLINED OIL CHANGE AND REAR TIRES. SEE ALISON.¦ N/C FOUND DRIVER SEAT BELT HAD BEEN REINSTALLED INCORRECTLY. REINSTALLED BELT TO CORRECT POSITION.¦ LEFT REAR TIRE IS @ 4/32 TREAD, RIGHT REAR TIRE IS @ 3/32 TREAD. RECOMMEND REPLACING.¦ N/C SET TIRE PRESSURES TO 36 PSI | New Tire(s)¦Oil &amp; Filter Change
17432 | ¦ PERFORMED WJ35 SCOPE 4.¦ OK OK.¦ N/C CUSTOMER DECLINED OIL CHANGE AND REAR TIRES. SEE ALISON.¦ N/C FOUND DRIVER SEAT BELT HAD BEEN REINSTALLED INCORRECTLY. REINSTALLED BELT TO CORRECT POSITION.¦ LEFT REAR TIRE IS @ 4/32 TREAD, RIGHT REAR TIRE IS @ 3/32 TREAD. RECOMMEND REPLACING.¦ N/C SET TIRE PRESSURES TO 36 PSI | New Tire(s)¦Oil &amp; Filter Change
17465 | ¦ 17557 CLEANED CONVERTIBLE TOP FABRIC AND APPLIED SEALING AGENT. LET TOP DRY AND THE CLEANED AGAIN AFTERWARDS..¦ 17557 REPLACED TIRE SEALANT.¦ 17557 INSPECTED VEHICLE AND SUBMITTED COMPLETE MPI FORM.¦ 17557 REPLACED AND BALANCED REAR TIRES. SET TIRES PRESSURES AND TEST DROVE TO SET TPMS.¦ 17557 CERTIFIED PRE-OWNED INSPECTION CORRECTED TIRE PRESSURES. TESTED KEY(S). TEST DROVE VEHICLE. CREATED BEFORE VAL. RESET PCM. CHECKED ALL EXTERIOR LIGHTS. INSPECTED TIRES AND BRAKES - TOOK MEASUREMENTS AND SUBMITTED IN MPI. INSPECTED VEHICLE TOOLS AND FLAT TIRE EQUIPMENT. INSPECTED VEHICLE INTERIOR AND EXTERIOR. INSPECTED VEHICLE UNDERBODY, POWERTRAIN, AND SUSPENSION. ADDED PORSCHE ATLANTA PERIMETER TAG. REMOVED DRAIN PLUGS IF APPLICABLE. CHECKED ALL DRAINS. CREATED AFTER VAL. TEST DROVE VEHICLE AGAIN..¦ A/C Micro Filter - Replace. VEHICLE INTERIOR HAS MUSTY ODOR TO IT. RECOMMEND REPLACING CABIN AIR FILTER AND USING ODOR TREATMENT SPRAY.¦ 17557 DRAINED AND FILLED OIL. CHANGED OIL FILTER. RESET OIL MAINTENANCE INDICATOR.¦ 17557 REMOVED FRONT BUMPER AND CORRECTLY POSITIONED AIR DUCTING. REINSTALLED BUMPER. | Cabin Air Filter Service
17534 | ¦ CREATED 2018-08-14 04:44:00PM TAKEN BY BILLY M ORGAN.¦ DIESEL FUEL FILTER DUE FOR REPLACEMENT REMOVED AND REPLACED DIESEL FUEL FILTER AS PER PORSCHE REPAIR INSTRUCTIONS REQUESTED TORQUED COVER TO PORSCHE SPEC.¦ CLIENT STATES PERFORM TWO YEAR BRAKE FLUID FLUSH PERFORMED BRAKE FLUID FLUSH AS REQUESTED.¦ CLIENT STATES PERFORM PMI INSPECTION PERFORMED PMI INSPECTION AS REQUESTED FRONT LEFT TIRE 6/32 FRONT RIGHT 5/32 BOTH REAR TIRES AT 3/32 RECOMMENDING FOUR 265/50/19 MICHELIN LATITUDE TOUR HP NO TIRES DUE TO WEAR AND ALIGNMENT DUE TO CUPPING OF ALL TIRES THAT MAY CAUSE NOISE WHILE DRIVING AT HIGHER SPEEDS FRONT BRAKES AT 7MM REAR BRAKES AT 8MM.¦ CLIENT STATES MOUNT AND BALANCE TWO 19 INCH MICHELIN LATITUDE TOUR HP TIRES MOUNTED AND BALANCED TWO 19 INCH MICHELIN LATITUDE TOUR HP TIRES AS REQUESTED FOLLOWING SERVICE TEST DROVE VEHICLE AND VERIFIED TPM SYSTEM RESET.¦ CLIENT STATES PERFORM MAJOR MAINTENANCE SERVICE PERFORMED MAJOR MAINTENANCE SERVICE AS REQUESTED, TORQUED OIL DRAIN PLUG TO 30NM VERIFIED CORRECT ENGINE OIL LEVEL RESET SERVICE INTERVALS ALONG WITH RESET OF DIESEL REDUCING AGENT LEVEL, FOLLOWING REPAIR TEST DROVE VEHICLE AND VERIFIED CORRECT ENGINE OPERATION, VEHICLE OPERATING AS DESIGNED FOLLOWING REPAIR.¦ ENGINE AIR FILTER DUE REMOVED AND REPLACED ENGINE AIR FILTER AS REQUESTED | Wheel Alignment Service¦New Tire(s)
17534 | ¦ CREATED 2018-08-14 04:44:00PM TAKEN BY BILLY M ORGAN.¦ DIESEL FUEL FILTER DUE FOR REPLACEMENT REMOVED AND REPLACED DIESEL FUEL FILTER AS PER PORSCHE REPAIR INSTRUCTIONS REQUESTED TORQUED COVER TO PORSCHE SPEC.¦ CLIENT STATES PERFORM TWO YEAR BRAKE FLUID FLUSH PERFORMED BRAKE FLUID FLUSH AS REQUESTED.¦ CLIENT STATES PERFORM PMI INSPECTION PERFORMED PMI INSPECTION AS REQUESTED FRONT LEFT TIRE 6/32 FRONT RIGHT 5/32 BOTH REAR TIRES AT 3/32 RECOMMENDING FOUR 265/50/19 MICHELIN LATITUDE TOUR HP NO TIRES DUE TO WEAR AND ALIGNMENT DUE TO CUPPING OF ALL TIRES THAT MAY CAUSE NOISE WHILE DRIVING AT HIGHER SPEEDS FRONT BRAKES AT 7MM REAR BRAKES AT 8MM.¦ CLIENT STATES MOUNT AND BALANCE TWO 19 INCH MICHELIN LATITUDE TOUR HP TIRES MOUNTED AND BALANCED TWO 19 INCH MICHELIN LATITUDE TOUR HP TIRES AS REQUESTED FOLLOWING SERVICE TEST DROVE VEHICLE AND VERIFIED TPM SYSTEM RESET.¦ CLIENT STATES PERFORM MAJOR MAINTENANCE SERVICE PERFORMED MAJOR MAINTENANCE SERVICE AS REQUESTED, TORQUED OIL DRAIN PLUG TO 30NM VERIFIED CORRECT ENGINE OIL LEVEL RESET SERVICE INTERVALS ALONG WITH RESET OF DIESEL REDUCING AGENT LEVEL, FOLLOWING REPAIR TEST DROVE VEHICLE AND VERIFIED CORRECT ENGINE OPERATION, VEHICLE OPERATING AS DESIGNED FOLLOWING REPAIR.¦ ENGINE AIR FILTER DUE REMOVED AND REPLACED ENGINE AIR FILTER AS REQUESTED | Wheel Alignment Service¦New Tire(s)
17549 | ¦ 41794 50 Recommend clutch fluid exchange when performing brake fluid exchange due to age.¦ 41794 50 Replace front side marker lights.¦ 41794 100 Perform brake fluid exchange.¦ Send to upholstery shop for repairs.¦ 41794 safety inspection 100 complete.¦ 41794 80 Remove trim and untwist belt.¦ 41794 0 Repalce wiper blades.¦ 41794 rear stowage box 50 found on inspection the left side 'garage' door for rear stowage box is tight and difficult to move. removed stowage box and inspected. found reinforcement rail came unglued and jamming on door. attached rail with epoxy to correct.¦ 41794 rear brakes 250 complete.¦ 41794 alignment 300 complete.¦ Cupholder will not stay closed.¦ 41794 0 Replace cowl trim.¦ 41794 LOF 150 complete | Clutch Service
17564 | ¦ Valve Cover Gasket - Replace.¦ Tires and Wheels - Mount and Balance.¦ Windshield Wiper Blades - Replace.¦ 114636 lubricated sunroof, still creaking. will most likely need new roof console.¦ PERFORM 4-WHEEL ALIGNMENT.¦ 114636 performed ah10.¦ Wiper Blade (Rear) - Replace.¦ 114636 recommend 4 tires, alignment, valve cover gaskets, wipers, and service | New Tire(s)¦Wheel Alignment Service¦Wiper Blade Service
17564 | ¦ Valve Cover Gasket - Replace.¦ Tires and Wheels - Mount and Balance.¦ Windshield Wiper Blades - Replace.¦ 114636 lubricated sunroof, still creaking. will most likely need new roof console.¦ PERFORM 4-WHEEL ALIGNMENT.¦ 114636 performed ah10.¦ Wiper Blade (Rear) - Replace.¦ 114636 recommend 4 tires, alignment, valve cover gaskets, wipers, and service | New Tire(s)¦Wheel Alignment Service¦Wiper Blade Service
17564 | ¦ Valve Cover Gasket - Replace.¦ Tires and Wheels - Mount and Balance.¦ Windshield Wiper Blades - Replace.¦ 114636 lubricated sunroof, still creaking. will most likely need new roof console.¦ PERFORM 4-WHEEL ALIGNMENT.¦ 114636 performed ah10.¦ Wiper Blade (Rear) - Replace.¦ 114636 recommend 4 tires, alignment, valve cover gaskets, wipers, and service | New Tire(s)¦Wheel Alignment Service¦Wiper Blade Service
17570 | ¦ CUST. DECLINED 2 REAR TIRES AT THIS TIME..¦ 32442 see inspection sheet.¦ 32442 Left Front: ___35__ , Right Front:___35___, Left Rear:___45___, Right Rear:__45____.¦ 32442 100 found faults for mass air flow implausible, replacement of throttle body completed..¦ 32442 150 OIL AND FILTER CHANGE | New Tire(s)
17685 | ¦ 78311 150 REMOVED FRONT WHEELS. MOUNTED AND ROAD FORCE BALANCED 2 NEW MICHELIN LATITUDE SPORT 3 TIRES AS PER REQUEST. SET ALL TIRE PRESSURES TO SPEC. TORQUED FRONT WHEELS TO SPEC. TEST DROVE VEHICLE..¦ 78307 CHECKED OPERATION OF PCM. FOUND PCM FUNCTIONING PROPERLY WITHOUT REBOOTING. NOTED CUSTOMER HAS AUX. AND USB INPUTS CONNECTED. WILL NEED TO DISCONNECT ALL INPUTS AND VERIFY PCM IS RE-BOOTING WITHOUT OUTSIDE INTERFERENCE..¦ 78311 -TIRES: RF- 9/32 LF- 9 /32 RR- 5/32 LR- 5 /32 - SET ALL TIRE PRESSURES TO REQUIRED VEHICLE SPECIFICATIONS.¦ 78311 150 PERFORMED PORSCHE OIL CHANGE SERVICE. CHANGED ENGINE OIL AND FILTER. SET ALL TIRE PRESSURES TO SPEC. PERFORMED VEHICLE VISUAL INSPECTION. TEST DROVE VEHICLE. TOPPED UP ENGINE OIL LEVEL. RESET OIL SERVICE REMINDER..¦ 78307 50 FOUND ASHTRAY IS STUCK CLOSED. REMOVED PCM TRIM COVER AND A/C CONTROL HEAD. REMOVED ASHTRAY ASSEMBLY. FOUND TRAY IS FILLED WITH COINS. FOUND COIL STUCK IN MECHANISM FOR TRAY. REMOVED ALL COINS. REINSTALLED TRAY AND OTHER REMOVED PARTS. TRAY NOW FUNCTIONING PROPERLY..¦ 78307 RECOMMEND THE FOLLOWING AS NOTED DURING PORSCHE MULTI POINT VEHICLE INSPECTION. - TIRES: F- 4/32 R- 5/32 - BRAKES: F- 1MM R- 7MM - ALSO NOTED: - FRONT BRAKES WORN TO 1MM AND INTO SENSORS - REAR BUMPER SILVER TRIM COMING LOOSE - AFTER VEHICLE SAT ON LIFT AND WAS ROAD TESTED, FOUND LEFT FRONT LOWER CONTROL ARM REAR BUSHING HAS STARTED LEAKING HYDRAULIC FLUID. DUE TO AGE OF VEHICLE, RECOMMEND REPLACEMENT OF BOTH FRONT LOWER CONTROL ARM BUSHINGS. | C/V Boot Service¦Steering Service
17685 | ¦ 78311 150 REMOVED FRONT WHEELS. MOUNTED AND ROAD FORCE BALANCED 2 NEW MICHELIN LATITUDE SPORT 3 TIRES AS PER REQUEST. SET ALL TIRE PRESSURES TO SPEC. TORQUED FRONT WHEELS TO SPEC. TEST DROVE VEHICLE..¦ 78307 CHECKED OPERATION OF PCM. FOUND PCM FUNCTIONING PROPERLY WITHOUT REBOOTING. NOTED CUSTOMER HAS AUX. AND USB INPUTS CONNECTED. WILL NEED TO DISCONNECT ALL INPUTS AND VERIFY PCM IS RE-BOOTING WITHOUT OUTSIDE INTERFERENCE..¦ 78311 -TIRES: RF- 9/32 LF- 9 /32 RR- 5/32 LR- 5 /32 - SET ALL TIRE PRESSURES TO REQUIRED VEHICLE SPECIFICATIONS.¦ 78311 150 PERFORMED PORSCHE OIL CHANGE SERVICE. CHANGED ENGINE OIL AND FILTER. SET ALL TIRE PRESSURES TO SPEC. PERFORMED VEHICLE VISUAL INSPECTION. TEST DROVE VEHICLE. TOPPED UP ENGINE OIL LEVEL. RESET OIL SERVICE REMINDER..¦ 78307 50 FOUND ASHTRAY IS STUCK CLOSED. REMOVED PCM TRIM COVER AND A/C CONTROL HEAD. REMOVED ASHTRAY ASSEMBLY. FOUND TRAY IS FILLED WITH COINS. FOUND COIL STUCK IN MECHANISM FOR TRAY. REMOVED ALL COINS. REINSTALLED TRAY AND OTHER REMOVED PARTS. TRAY NOW FUNCTIONING PROPERLY..¦ 78307 RECOMMEND THE FOLLOWING AS NOTED DURING PORSCHE MULTI POINT VEHICLE INSPECTION. - TIRES: F- 4/32 R- 5/32 - BRAKES: F- 1MM R- 7MM - ALSO NOTED: - FRONT BRAKES WORN TO 1MM AND INTO SENSORS - REAR BUMPER SILVER TRIM COMING LOOSE - AFTER VEHICLE SAT ON LIFT AND WAS ROAD TESTED, FOUND LEFT FRONT LOWER CONTROL ARM REAR BUSHING HAS STARTED LEAKING HYDRAULIC FLUID. DUE TO AGE OF VEHICLE, RECOMMEND REPLACEMENT OF BOTH FRONT LOWER CONTROL ARM BUSHINGS. | C/V Boot Service¦Steering Service
17867 | ¦ 48148 TIRE PRESSURES CAME IN AS: FRONT: 30PSI REAR: 35 PSI. SET TIRE PRESSURES TO MANUFACTURE SPECIFICATION. TIRE TREAD MEASUREMENTS AS FOLLOWS: LEFT FRONT: 3.2MM RIGHT FRONT: 3.5MM LR: 5.4MM RR: 5.7MM..¦ 48148 100 CUSTOMER STATES PROGRAM 2 KEYS TO IMMOBILIZER. PROGRAMMED 2 KEYS TO VEHICLE IMMOBILIZER. VERIFIED FUNCTION OF BOTH KEYS STARTING AND LOCKING AND UNLOCKING VEHICLE..¦ 48148 CUSTOMER STATES PERFORM MULTI-POINT INSPECTION. VEHICLE PASSED ALL POINTS OF MULTI-POINT INSPECTION EXCEPT THE FOLLOWING: DRIVER DOOR SILL SEAL IS TORN, SUGGEST REPLACEMENT, DRIVER SEAT LEATHER IS WORN ON SIDE BOLSTER, OIL DRAIN PLUG WAS LEAKING, TORQUED OIL DRAIN PLUG TO SPEC, SUGGEST MONITORING, NO RECORD OF BRAKE FLUID FLUSH IN LAST 2 YEARS, SUGGEST BRAKE FLUID FLUSH, TIRE SEALANT IS EXPIRED, SUGGEST NEW TIRE SEALANT. TIRE TREAD MEASUREMENTS AS FOLLOWS: LEFT FRONT: 3.2MM RIGHT FRONT: 3.5MM LR: 5.4MM RR: 5.7MM. BRAKE MEASUREMENTS TO SENSORS AS FOLLOW: FRONT: 2MM REAR: 5MM. SUGGEST FRONT BRAKES BE REPLACED. | Brake Service
17913 | ¦ 37304,50,Completed inspection..¦ 37304,Recommend brake fluid replacement..¦ NC STATE EMISSIONS INSPECTION WITH SHEET ATTACHED,MULTI POINT INSPECTION - COMPLIMENTARY,MAINTENANCE WARNING LIGHT.¦ 37304,30,Reset service interval display. | Brake Service
17915 | ¦ 17450 VEHICLE DUE FOR PA EMISSIONS INSPECTION PERFORMED PA EMISSIONS INSPECTION IM81543786.¦ 17450 CUSTOMER REQUEST. PERFORMED MINOR MAINTENANCE SERVICE AS PER PORSCHE INSTRUCTIONS..¦ CREATED 2018-08-15 04:27:00PM TAKEN BY NATE WHE TZEL.¦ 17450 WAIT.¦ 17450 VEHICLE DUE FOR PA STATE INSPECTION PERFORMED PA STATE INSPECTION AI81709072.¦ 17450 CUSTOMER REQUEST. PERFORMED PORSCHE MULTI POINT INSPECTION. FRONT TIRES AT 8-9/32, REAR TIRES AT 4-5/32, FRONT AND REAR BRAKE PADS AT 8MM. LEFT FRONT AND BOTH REAR TIRES ORIGINAL PRODUCED IN 2008, NO SERVICE HISTORY FOR VEHICLE. RECOMMEND MAJOR MAINTENANCE, BRAKE FLUSH, SPARK PLUG REPLACEMENT, TIRE SEALANT, ENGINE DRIVE BELT REPLACEMENT AS PER PORSCHE FACTORY MAINTENANCE SCHEDULE. CUSTOMER DECLINED REPAIRS AT THIS TIME. | Major Maintenance Service¦Brake Service¦Spark Plugs¦Belt Service
17915 | ¦ 17450 VEHICLE DUE FOR PA EMISSIONS INSPECTION PERFORMED PA EMISSIONS INSPECTION IM81543786.¦ 17450 CUSTOMER REQUEST. PERFORMED MINOR MAINTENANCE SERVICE AS PER PORSCHE INSTRUCTIONS..¦ CREATED 2018-08-15 04:27:00PM TAKEN BY NATE WHE TZEL.¦ 17450 WAIT.¦ 17450 VEHICLE DUE FOR PA STATE INSPECTION PERFORMED PA STATE INSPECTION AI81709072.¦ 17450 CUSTOMER REQUEST. PERFORMED PORSCHE MULTI POINT INSPECTION. FRONT TIRES AT 8-9/32, REAR TIRES AT 4-5/32, FRONT AND REAR BRAKE PADS AT 8MM. LEFT FRONT AND BOTH REAR TIRES ORIGINAL PRODUCED IN 2008, NO SERVICE HISTORY FOR VEHICLE. RECOMMEND MAJOR MAINTENANCE, BRAKE FLUSH, SPARK PLUG REPLACEMENT, TIRE SEALANT, ENGINE DRIVE BELT REPLACEMENT AS PER PORSCHE FACTORY MAINTENANCE SCHEDULE. CUSTOMER DECLINED REPAIRS AT THIS TIME. | Major Maintenance Service¦Brake Service¦Spark Plugs¦Belt Service
17915 | ¦ 17450 VEHICLE DUE FOR PA EMISSIONS INSPECTION PERFORMED PA EMISSIONS INSPECTION IM81543786.¦ 17450 CUSTOMER REQUEST. PERFORMED MINOR MAINTENANCE SERVICE AS PER PORSCHE INSTRUCTIONS..¦ CREATED 2018-08-15 04:27:00PM TAKEN BY NATE WHE TZEL.¦ 17450 WAIT.¦ 17450 VEHICLE DUE FOR PA STATE INSPECTION PERFORMED PA STATE INSPECTION AI81709072.¦ 17450 CUSTOMER REQUEST. PERFORMED PORSCHE MULTI POINT INSPECTION. FRONT TIRES AT 8-9/32, REAR TIRES AT 4-5/32, FRONT AND REAR BRAKE PADS AT 8MM. LEFT FRONT AND BOTH REAR TIRES ORIGINAL PRODUCED IN 2008, NO SERVICE HISTORY FOR VEHICLE. RECOMMEND MAJOR MAINTENANCE, BRAKE FLUSH, SPARK PLUG REPLACEMENT, TIRE SEALANT, ENGINE DRIVE BELT REPLACEMENT AS PER PORSCHE FACTORY MAINTENANCE SCHEDULE. CUSTOMER DECLINED REPAIRS AT THIS TIME. | Major Maintenance Service¦Brake Service¦Spark Plugs¦Belt Service
17915 | ¦ 17450 VEHICLE DUE FOR PA EMISSIONS INSPECTION PERFORMED PA EMISSIONS INSPECTION IM81543786.¦ 17450 CUSTOMER REQUEST. PERFORMED MINOR MAINTENANCE SERVICE AS PER PORSCHE INSTRUCTIONS..¦ CREATED 2018-08-15 04:27:00PM TAKEN BY NATE WHE TZEL.¦ 17450 WAIT.¦ 17450 VEHICLE DUE FOR PA STATE INSPECTION PERFORMED PA STATE INSPECTION AI81709072.¦ 17450 CUSTOMER REQUEST. PERFORMED PORSCHE MULTI POINT INSPECTION. FRONT TIRES AT 8-9/32, REAR TIRES AT 4-5/32, FRONT AND REAR BRAKE PADS AT 8MM. LEFT FRONT AND BOTH REAR TIRES ORIGINAL PRODUCED IN 2008, NO SERVICE HISTORY FOR VEHICLE. RECOMMEND MAJOR MAINTENANCE, BRAKE FLUSH, SPARK PLUG REPLACEMENT, TIRE SEALANT, ENGINE DRIVE BELT REPLACEMENT AS PER PORSCHE FACTORY MAINTENANCE SCHEDULE. CUSTOMER DECLINED REPAIRS AT THIS TIME. | Major Maintenance Service¦Brake Service¦Spark Plugs¦Belt Service
17973 | ¦ 75214 NO FAULTS AND OPERATING AS IT SHOULD AT THIS TIME. POSSIBLE FAULTY OIL PRESSURE SWITCH. NO PARTS..¦ 75214 180 Replaced engine oil and filter. Checked all fluids. Lubricated chassis where applicable. ALSO HOOKED UP TESTER AND RESET SERVICE LIGHT.¦ 75214 NEEDS FRONT TIRES AND ALIGNMENT..¦ LOW OIL PRESSURE WARNING. HAT/TAG:#9611 | New Tire(s)¦Wheel Alignment Service
17973 | ¦ 75214 NO FAULTS AND OPERATING AS IT SHOULD AT THIS TIME. POSSIBLE FAULTY OIL PRESSURE SWITCH. NO PARTS..¦ 75214 180 Replaced engine oil and filter. Checked all fluids. Lubricated chassis where applicable. ALSO HOOKED UP TESTER AND RESET SERVICE LIGHT.¦ 75214 NEEDS FRONT TIRES AND ALIGNMENT..¦ LOW OIL PRESSURE WARNING. HAT/TAG:#9611 | New Tire(s)¦Wheel Alignment Service
18006 | ¦ 22305 PER REQUEST ENTERPRISE PORSCHE LOANER PROVIDED.¦ 22304 ****** 30,000 Mile / 3 Year Maintenance *******.¦ 22304 cleaned and lubed door seals.¦ CUSTOMER DECLINED FRONT AND REAR BRAKES AT THIS TIME AND DECLINED 4 WHEEL ALIGNMENT. CUST. ADVISED CAR READ FOR P/U 9/11/18 AM | Brake Service¦Wheel Alignment Service
18006 | ¦ 22305 PER REQUEST ENTERPRISE PORSCHE LOANER PROVIDED.¦ 22304 ****** 30,000 Mile / 3 Year Maintenance *******.¦ 22304 cleaned and lubed door seals.¦ CUSTOMER DECLINED FRONT AND REAR BRAKES AT THIS TIME AND DECLINED 4 WHEEL ALIGNMENT. CUST. ADVISED CAR READ FOR P/U 9/11/18 AM | Brake Service¦Wheel Alignment Service
18043 | ¦ RECOMMEND THE FOLLOWING------------------------ RECOMMEND 12 YEAR SERVICE MINUS SERPENTINE BELT-$2217.23 BRAKE FLUSH-$339.95.¦ 95492 FOUND FUSE AND BOTH CORNERING LIGHT BULBS FAULTY. REPLACED BOTH CORNERING LIGHTS AND FUSE. VERIFY REPAIR | Belt Service¦Brake Service
18043 | ¦ RECOMMEND THE FOLLOWING------------------------ RECOMMEND 12 YEAR SERVICE MINUS SERPENTINE BELT-$2217.23 BRAKE FLUSH-$339.95.¦ 95492 FOUND FUSE AND BOTH CORNERING LIGHT BULBS FAULTY. REPLACED BOTH CORNERING LIGHTS AND FUSE. VERIFY REPAIR | Belt Service¦Brake Service
18089 | ¦ 51435 AS PER MAINT SCHEDULE 150 900315-perform 50k service. reset service reminder, stamp book and test drive..¦ 51435 REQUIRED front axle:38psi rear axle:44psi. all tire pressures set to factory door sticker. wheel bolts checked at factory spec.¦ 51435 AS PER RO perform inspection.¦ VEHEICLE NEEDS ALIGNMENT $350.00, FOUR TIRES $1414.76. FRONT BRAKE PADS, ROTORS, SENSORS $16 62.00 | New Tire(s)¦Wheel Alignment Service¦Brake Service
18089 | ¦ 51435 AS PER MAINT SCHEDULE 150 900315-perform 50k service. reset service reminder, stamp book and test drive..¦ 51435 REQUIRED front axle:38psi rear axle:44psi. all tire pressures set to factory door sticker. wheel bolts checked at factory spec.¦ 51435 AS PER RO perform inspection.¦ VEHEICLE NEEDS ALIGNMENT $350.00, FOUR TIRES $1414.76. FRONT BRAKE PADS, ROTORS, SENSORS $16 62.00 | New Tire(s)¦Wheel Alignment Service¦Brake Service
18089 | ¦ 51435 AS PER MAINT SCHEDULE 150 900315-perform 50k service. reset service reminder, stamp book and test drive..¦ 51435 REQUIRED front axle:38psi rear axle:44psi. all tire pressures set to factory door sticker. wheel bolts checked at factory spec.¦ 51435 AS PER RO perform inspection.¦ VEHEICLE NEEDS ALIGNMENT $350.00, FOUR TIRES $1414.76. FRONT BRAKE PADS, ROTORS, SENSORS $16 62.00 | New Tire(s)¦Wheel Alignment Service¦Brake Service
18090 | ¦ 50657 SHEDULED SERVICE 120 DRAINED AND REFILLED ENGINE OIL WITH MOBIL 1 0W-40 FULL SYNTHETIC OIL, REPLACED FILTER, SEAL AND DRAIN PLUG SCREW. FRONT BRAKE PADS HAVE 3_MM REMAINING. REAR BRAKE PADS HAVE 5_MM REMAINING. LEFT FRONT TIRE HAS 8_MM OF THREAD REMAINING. RIGHT FRONT TIRE HAS 8_MM OF TREAD REMAINING. LEFT REAR TIRE HAS 6_MM OF TREAD REMAINING. RIGHT REAR TIRE HAS 6_MM OF TREAD REMAINING. ADJUSTED FLUID LEVELS. RESET SERVICE INDICATOR. ROAD TEST OK..¦ FRONT BRAKES ARE AT 3MM AND WILL NEED TO BE REP LACED SOON REAR BRAKES ARE AT 5MM FRONT TIRES A RE AT 8MM AND REAR BRAKES ARE AT 6MM.¦ 50657 RIGHT FRONT:__33_ LEFT FRONT:_33__ RIGHT REAR:_33__ LEFT REAR:_33__. | Brake Service
18134 | ¦ 28077 CUSTOMER STATES TO CHECK AND SET TIRE PRESSURES. CHECKED TIRE PRESSURES FRONT 29PSI 28PSI AND REAR 32PSI 32PSI. THE FRONT TIRES ARE AT 3.4MM 2.8MM AND THE REAR TIRES ARE AT 4.2MM 3.8MM. SET TIRE PRESSURES TO FACTORY SPECS..¦ 28077 CUSTOMER STATES TO PERFORM VI. PERFORMED VI THE FRONT TIRES ARE AT 3.4MM 2.8MM AND THE REAR TIRES ARE AT 4.2MM 3.8MM. THE FRONT TIRES ARE 6YRS OLD. F 245/35/20 PIRELLI PZERO N-0. THE FRONT BRAKES ARE AT 6MM 6MM AND THE REAR BRAKES ARE AT 5MM 5MM TO THE WEAR SENSORS. FOUND THE WIPER BLADES ARE STREAKING, THE REAR LID STRUTS ARE WEAK, TIRE SEALANT IS EXPIRED, AND SIGNS OF RODENTS IN FRONT COWL AREA BY BATTERY. RECOMMEND BRAKE FLUSH DO BY TIME. TOPPED OFF FLUIDS AND SET TIRE PRESSURES..¦ 28077 CUSTOMER STATES TO PERFORM 40K. PERFORMED 40K DRAINED OIL. R/I THE OIL FILTER HOUSING. CLEANED OLD OIL OUT OF OIL FILTER HOUSING AND REPLACED SEAL. REMOVED THE OIL FILTER. INSTALLED NEW OIL FILTER. INSTALLED OIL FILTER HOUSING. TORQUE TO SPEC. LET OIL DRAIN THOROUGHLY. INSTALLED DRAIN PLUG WITH NEW GASKET. TORQUE TO SPEC. REMOVED AND REPLACED THE CABIN AND PRE-CABIN FILTERS. R/I THE LEFT AND RIGHT TAIL LIGHTS. FOUND AFTER MARKET RADAR BLOCKING ENGINE AIR BOX FROM COMING OUT WITH THE REAR BUMPER COVER ON. R/I THE REAR BUMPER COVER. R/I THE AFTER MARKET RADAR DETECTOR. R/I THE ENGINE AIR BOX. REMOVED AND REPLACED THE ENGINE AIR FILTERS. INSTALLED THE ENGINE AIR BOX. INSTALLED THE AFTER MARKET RADAR DETECTOR. INSTALLED THE REAR BUMPER COVER. INSTALLED THE LEFT AND RIGHT TAIL LIGHTS. R/I THE IGNITION COIL COVERS. R/I THE IGNITION COILS. REMOVED AND REPLACED THE SPARK PLUGS. TORQUE TO SPEC. INSTALLED THE IGNITION COILS. INSTALLED THE IGNITION COIL COVERS. PERFORMED BATTERY TEST- 12.39V 337A. LUBE ALL SEALS, HINGES, AND LATCHES. CLEANED THE AIR DUCTS AND BODY DRAINS OF DEBRIS. RESET THE SERVICE REMINDER. PERFORMED OIL FILLING PROCEDURE. ROAD TESTED VEHICLE. CHECKED OIL LEVEL AFTER ROAD TEST. VERIFIED REPAIRS..¦ CREATED 2018-08-22 04:02:00PM TAKEN BY JOSE DOM INGUEZ | Brake Service
18136 | ¦ 20139 COURTESY VEHICLE INSPECTION PERFORMED - NEEDS ADDITIONAL REPAIRS OR SERVICE REAR TIRES 3 AND 4/32' SUPPLY ESTIMATE..¦ 20139 PERFORM 20,000 MILE SERVICE. CHANGE ENGINE OIL + FILTER / CHECK FLUID LEVELS, AND ADD AS NECESSARY. PERFORM MULTI-POINT VEHICLE INSPECTION. CHECK/TEST BATTERY. SET TIRE PRESSURE. REPLACE POLLEN FILTER AND PARTICLE FILTER. RESET SERVICE REMINDER. FLUSH BRAKE SYSTEM WITH NEW FLUID. ROAD TEST..¦ CALL CENTER CREATED 2018-08-20 02:39:00PM TAKEN BY DIANE WELCH | New Tire(s)
18137 | ¦ 51547 PORSCHE LOANER VEHICLE SUPPLIED LOANER STOCK # POJLB06468.¦ 51547 COMPLETED THE MINOR SERVICE. CHANGED ENGINE OIL AND FILTER. TOPPED OFF FLUID LEVELS. PERFORMED PORSCHE MULTI POINT INSPECTION. RESET SERVICE INTERVAL NEXT SERVICE DUE IN 10,000 MILES OR ONE YEAR. FRONT BRAKES 2 mm REAR BRAKES 4 mm FRONT TIRES 6 /32 INCH REAR TIRES 7 /32 INCH FRONT TIRES 35 PSI REAR TIRES 35 PSI REC SERVICE FRONT BRAKES REC SERVICE REAR BRAKES SOON.¦ 51547 PERFORMED MULTIPOINT INSPECTION FRONT BRAKES 2 mm REAR BRAKES 4 mm FRONT TIRES 6/32 INCH REAR TIRES 7/32 INCH FRONT TIRES 35 PSI REAR TIRES 35 PSI REC SERVICE FRONT BRAKES NOW REC SERVICE REAR BRAKES SOON | Brake Service
18139 | ¦ 52568 MISFIRE ON CYLINDER #6. RECOMMEND A FULL TUNEUP. REPLACED AND TESTED 6 IGNITION COILS, ALL OK | Tune Up
18153 | ¦ 13776 BRAKE FLUSH 150 PERFORMED BRAKE FLUSH..¦ 13776 MPI FOUND REAR TIRES LOW ON TREAD AND FRONT TIRES TO BE DRY ROTTED. RECOMMEND REPLACING TIRES. ESTIMATE GIVEN.¦ 13776 2 YEAR SERVICE 300 CHANGED OIL AND FILTER. REPLACED WIPER BLADES. REPLACED CABIN AIR FILTER. REPLACED EVAP FILTER. REMOVED DEBRIS AND FOREIGN MATERIAL FROM COWL, DRAINS, AND RADIATOR AREA. LUBED ALL SEALS. TOPPED OFF ALL FLUIDS. RESET SERVICE INTERVAL. TEST DROVE. OK.¦ 13776 INSTALLED ADDITIVES | New Tire(s)
18240 | ¦ 19923 DRAINED AND REFILLED ENGINE OIL WITH MOBIL 1 FULL SYNTHETIC OIL AND REPLACED OIL FILTER WITH OEM PART. ADJUSTED ALL FLUID LEVELS. APPLIED FUEL SYSTEM CLEANING AGENT. PERFORMED MULTI-POINT VISUAL INSPECTION. RESET SERVICE INDICATOR AND PERFORMED MINOR ROAD TEST. Tires [ front l: __4.9__mm front r: __5.2__mm rear l: __5.4__mm rear r: __5.5__mm ] brakes [ front: __4.0__mm rear: __3.5__mm ] Notes: 1] Recommend replacing rear brake pads, rotors and sensors due to wear. Rotors at 26.5mm ( discard is 26.0mm )( 2.5 hours ). 2] Recommend replacing front brake pads, rotors and sensors due to wear. Rotors at 34.6mm ( discard is 34.0mm ) ( 2.5 hours )..¦ 19923 Multi-point inspection completed..¦ 19923 Power steering pump leaks During inspection found power steering fluid reservoir to be below minimum. Inspected under body and found power steering pump to be leaking. Replaced power steering pump, reservoir with integrated filter and supply line as per Porsche workshop manual. Cleaned all components affected by leaking fluid. Bled power steering system and road tested vehicle- system operating as designed with no leaks..¦ WSA-40178765 BLEMISHES NOTED 2 SCRATCHES, 1 O THER, 2 SCUFFS**FRONT AND REAR BRAKE PADS AND R OTORS WILL NEED TO BE REPLACED SOON.¦ 19923 Inspected all tires for damages and/or punctures. None found. Set all tires to factory recommended, full load pressure at f: _32_ r: _36_ [psi] | Brake Service
18337 | ¦ 116508 Regular maintenance 200 Bled brake system with 2L of new brake fluid. Stamped maintenance book. Test drove to verify proper operation..¦ 116508 Recommended right front and right rear tire be replaced, right rear tire had an egg on the inner sidewall (dangerous) and is also starting to get low on tread, the right front tire has a puncture from a nail causing a very slow air leak. Customer delayed these repairs at this time..¦ 116518 Regular maintenance 300 Changed oil and oil filter. Verified oil level and reset service light. Stamped maintenance book. Set tire pressures. Topped off ad blue, power steering, and washer fluid. Checked coolant and brake fluid level. Drained fuel filter reservoir. changed front wipers. pollen filter was initially quoted, but found that it had been changed 10k miles ago and is not due yet..¦ 116508 AG01 275 Completed AG01 scope 2 as per workshop instruction. Loaner provided - filled fuel tank | New Tire(s)
18366 | ¦ 26432 CHECK CUSTOMER COMPLAIN VERIFY CHARGING WORKS INTERMITTENT PERFORM AUTOMATIC PROGRAMMING RECHECK CUSTOMER CONCERN USB PORT CHARGING NOW WORKING AS DESIGNED.¦ 26432 PERFORM ANNUAL SERVICE.¦ 26432 NOTE: TIRES ARE LOW AND WILL NEED REPLACEMENT BRAKE PADS ARE LOW AND WILL NEED REPLACEMENT.¦ 26432 DID NOT COMPLETE | Brake Service
18382 | ¦ ADVISED CLIENT WILL NEED REAR TIRES SOON-4mm BU T STILL OKAY AT THIS TIME, FRONT TIRES AT 5mm..¦ 20180 REQUIRED SET TIRE PRESSURE 36 39 PSI. PERFORMED WHEEL TORQUE AS PER FACTORY SPECS..¦ 20176 SCHEDULED MAINT 215 PERFORMED 20K PSMP SERVICE AS PER FACTORY SPECS. CHANGED MOTOR OIL AND FILTER .REPALCED DRAIN PLUG WASHER AND OIL FILTER HOUSING O-RING. REMOVED AND REPLACED POLLEN FILTER ELEMENT. PERFORMED BRAKE FLUSH ON FRONT AND REAR BRAKE CIRCUITS .CHECKED AND TOPPED OFF WASHER BRAKE COOLANT FLUIDS .RESET SERVICE INDICATOR USING PIWIS III. VERIFIED OIL LEVEL. TEST DROVE CAR. OPERATION TO FACTORY SPECS AT THIS TIME. NO BOOK TO STAMP.¦ 20180 AS PER RO PERFORMED MPI. TIRES 5MM FRONT AND 4MM REAR. FRONT BRAKES 6MM REAR 8MM | New Tire(s)
18402 | ¦ 41824 DRAINED AND REFILLED ENGINE OIL WITH MOBIL 1 FULL SYNTHETIC OIL AND REPLACED OIL FILTER WITH OEM PART. REPLACED AIR FILTER AND CABIN FILTER. REFILLED DIESEL EXHAUST FLUID ADDITIVE. REPLACED DIESEL FUEL FILTER AND DRAINED WATER FROM FUEL FILTER HOUSING. CLEANED ALL BODY DRAINS. APPLIED LUBE TO ALL HINGES. ADJUSTED ALL FLUID LEVELS. APPLIED FUEL SYSTEM CLEANING AGENT. PERFORMED MULTI-POINT VISUAL INSPECTION. RESET SERVICE INDICATOR AND PERFORMED MINOR ROAD TEST. FRONT BRAKE PADS HAVE 3MM REMAINING, REAR BRAKE PADS HAVE 7MM REMAINING. FRONT TIRES HAVE 6.5MM REMAINING REAR TIRES HAVE 6.5MM ***RECOMMENDED/DECLINED*** FRONT BRAKE PADS-@3MM (ROTORS @ 34.6MM, DISCARD IS 34MM)-QUOTED-$1,650. ALL TIRES ARE 6 YEARS OLD AND SHOW DRYROT. WHEELS ARE AFTERMARKET. RECOMMEND 4 NEW TIRES..¦ 41824 VERIFIED CUSTOMERS CONCERN REGARDING WATER DRIPPING IN PASSENGER FOOT WELL. UPON INSPECTION FOUND WATER DRAIN FOR THE EVAPORATOR STUCK CLOSED CAUSING WATER TO OVERFLOW INTO THE CABIN. REPLACED FAULTY EVAPORATOR DRAIN. ACTIVATED A/C SYSTEM TO VERIFY DRAIN IS WORKING CORRECTLY, FOUND OK. VEHICLE PERFORMING CORRECTLY AT THIS TIME..¦ 41824 ADJUSTED TIRE PRESSURES TO SPEC. FRONT 37 PSI REAR 46 PSI..¦ WSA-9131EA0F | Brake Service¦New Tire(s)
18402 | ¦ 41824 DRAINED AND REFILLED ENGINE OIL WITH MOBIL 1 FULL SYNTHETIC OIL AND REPLACED OIL FILTER WITH OEM PART. REPLACED AIR FILTER AND CABIN FILTER. REFILLED DIESEL EXHAUST FLUID ADDITIVE. REPLACED DIESEL FUEL FILTER AND DRAINED WATER FROM FUEL FILTER HOUSING. CLEANED ALL BODY DRAINS. APPLIED LUBE TO ALL HINGES. ADJUSTED ALL FLUID LEVELS. APPLIED FUEL SYSTEM CLEANING AGENT. PERFORMED MULTI-POINT VISUAL INSPECTION. RESET SERVICE INDICATOR AND PERFORMED MINOR ROAD TEST. FRONT BRAKE PADS HAVE 3MM REMAINING, REAR BRAKE PADS HAVE 7MM REMAINING. FRONT TIRES HAVE 6.5MM REMAINING REAR TIRES HAVE 6.5MM ***RECOMMENDED/DECLINED*** FRONT BRAKE PADS-@3MM (ROTORS @ 34.6MM, DISCARD IS 34MM)-QUOTED-$1,650. ALL TIRES ARE 6 YEARS OLD AND SHOW DRYROT. WHEELS ARE AFTERMARKET. RECOMMEND 4 NEW TIRES..¦ 41824 VERIFIED CUSTOMERS CONCERN REGARDING WATER DRIPPING IN PASSENGER FOOT WELL. UPON INSPECTION FOUND WATER DRAIN FOR THE EVAPORATOR STUCK CLOSED CAUSING WATER TO OVERFLOW INTO THE CABIN. REPLACED FAULTY EVAPORATOR DRAIN. ACTIVATED A/C SYSTEM TO VERIFY DRAIN IS WORKING CORRECTLY, FOUND OK. VEHICLE PERFORMING CORRECTLY AT THIS TIME..¦ 41824 ADJUSTED TIRE PRESSURES TO SPEC. FRONT 37 PSI REAR 46 PSI..¦ WSA-9131EA0F | Brake Service¦New Tire(s)
18478 | ¦ 24279 350 PERFORMED DYNAMIC ALIGNMENT - PANAMERA.¦ RECOMMEND REPLACING REAR TIRES @ 3MMMICHELIN PILOT SPORT A/S NO 295/35R20.¦ 24279 150 CLEANED OUT COWL AND CLEARED OUT SUNROOF DRAINS.¦ 710 PERFORMED RECOMMENDED MAINTENANCE PACKAGE.¦ 100 PERFORMED BRAKE FLUID EXCHANGE | New Tire(s)
18543 | ¦ 51034 MAINTENANCE ITEMS CAR IS DUE FOR: REPLACE SPARK PLUGS, BRAKE FLUID SERVICE, REPLACE DRIVE BELT, FLUSH TRANSMISSION FLUID. RECOMMENDATIONS DURING VEHICLE INSPECTION: REPLACE WORN INNER TIE RODS AND PERFORM ALIGNMENT, CLEAN OUT REAR CABRIO. DRAINS, REPLACE TWO WORN REAR TIRES, GREASE AND LUBRICATE REAR SPOILER, REINSTALL FRONT BUMPER CENTER INSERT, REPLACE HORN DUE TO ONE OF THE HORNS NOT WORKING..¦ 51036 PERFORM MAJOR SERVICE 5.0HRS | Tie Rod Service¦Wheel Alignment Service
18543 | ¦ 51034 MAINTENANCE ITEMS CAR IS DUE FOR: REPLACE SPARK PLUGS, BRAKE FLUID SERVICE, REPLACE DRIVE BELT, FLUSH TRANSMISSION FLUID. RECOMMENDATIONS DURING VEHICLE INSPECTION: REPLACE WORN INNER TIE RODS AND PERFORM ALIGNMENT, CLEAN OUT REAR CABRIO. DRAINS, REPLACE TWO WORN REAR TIRES, GREASE AND LUBRICATE REAR SPOILER, REINSTALL FRONT BUMPER CENTER INSERT, REPLACE HORN DUE TO ONE OF THE HORNS NOT WORKING..¦ 51036 PERFORM MAJOR SERVICE 5.0HRS | Tie Rod Service¦Wheel Alignment Service
18592 | ¦ 38101 TWO FLAT TIRES, R/FRONT AND R/REAR 200 PATCH TWO TIRES, R/FRONT AND R/REAR (9608) RECOMMEND NEW TIRES SOON.¦ 38101 MPI PERFORMED MPI, TOPPED OFF FLUIDS, SET TIRE PRESSURES, CHECKED BRAKES, CHECKED TIRES.¦ 38101 CLICKING FROM BOLTS NOT PROBERLY TORQUED CLICKING FROM BOLT ON TIRE AND LOOSE WHEEL AND CALIPER BOLTS , RE TORQUE BACK TO SPECS | New Tire(s)
18613 | ¦ CREATED 2018-09-12 10:23:00AM TAKEN BY COURTNEY MITCHELL.¦ 52491 Tire Pressures Front: 37 psi Rear: 46 psi.¦ 52491 AH08 Performed AH08, removed and replaced fastening screws for camshaft controllers..¦ 52491 Multi-point Please see inspection form. Notes: Recommend replacing front and rear pads, recommend performing minor service and brake fluid flush.¦ 52491 WF52 Performed WF52, removed and replaced control unit for transmission oil pump. | Brake Service
18631 | ¦ 53727 Front tires at 2.1-2.7mm, rear tires at 2.9-3.1mm. Set front and rear tire pressure to factory spec according to instrument cluster..¦ 53727 During test drive did not experience any pulling. Vehicle did follow road crown. While driving in a straight line steering wheel is off center. If wheel is centered while driving vehicle will go right..¦ 53727 Complete Niello Porsche Multi-point inspection. Front brakes at 4mm until wear indicators, rear brakes at 6mm until wear indicators. Front tires at 2.1-2.7mm, rear tires at 2.9-3.1mm. All fluids at correct levels. No leaks found. Found the following concerns during inspection: All 4 tires are worn and should be replaced. Steering wheel is off center. Recommend alignment..¦ CUSTOMER REQUESTED A LOANER CREATED 2018-09-05 11:54:00AM TAKEN BY DAVE WELLING | Wheel Alignment Service
18670 | ¦ 22181 REPLACE WIPER BLADES 20 40.36 P 22.50 L 3.83 T $66.63 AUTH #97566728A.¦ 22181 214 ****** 20,000 Mile / 2 Year Maintenance (w/ Brake Fluid Renewal) ********.¦ CLIENT WAITING 3 SEPERATE FIDELITY MAINT. CLAIMS SEE EACH LINE FOR BREAKDOWN/AUTH.¦ Tires and Wheels - Mount and Balance.¦ 22181 Left Front: _____ , Right Front:______, Left Rear:______, Right Rear:______.¦ 22181 NOT NEEDED.¦ Brake Pads and Rotors, Rear - Replace.¦ Brake System - Flush and Bleed.¦ 22181 CK AND ALIGN 300 $300 AUTH #97566751A.¦ 22181 56 ******* Performing PCM Software Update *******.¦ 22181 PERFORM 4 WHEEL ALIGNMENT 300 DONE.¦ 22181 REPLACE REAR PADS ONLY 250 173.88 P 337.50 L 16.52 T $527.90 AUTH #97566748A ROTORS ARE NOT COVERED, CUSTOMER DECLINES ROTOR REPLACMENT ADVISED CAN RESULT IN NOISE/VIBRATION WHEN NOT REPLACED WITH PADS, UNDERSTANDS AND ACCEPTS WITH DECLINE OF ROTOR REPLACMENT-3 P.M. 8/31 VIA PHONE.¦ 22183 PER REQUEST PORSCHE LOANER PROVIDED | Brake Service
18687 | ¦ 122316 150 SERVICE COMPLETED AS REQUESTED Recommend replacing battery.¦ 122316 used detail 550 SERVICE COMPLETE AS REQUESTED 2229 5.5hrs | Battery Service
18688 | ¦ 26570 CLIENT REQUEST YEARLY SERVICE. DRAINED AND REFILLED ENGINE OIL WITH MOBIL 1 ESP FORMULA 5W-30 FULL SYNTHETIC OIL AND REPLACED FILTER, REPLACE POLLEN FILTER, ADDED FUEL ADDITIVE. CLEAN OUT AIR INTAKES AND WATER DRAINS. INSPECT POSSIBLE FAULT CODES IN CONTROL UNITS (NONE AT THIS TIME), RE-SECURED UNDER-BODY PANELS, ADJUST FLUID LEVELS TO FACTORY LEVELS, ADJUST TIRE AIR PRESSURES TO FACTORY SETTINGS, PERFORM VISUAL INSPECTION OF FRONT AND REAR SUSPENSION COMPONENTS (ALL OKAY), FRONT BRAKE PADS AT 10.5_MM REMAINING, REAR BRAKE PADS AT 10.5_MM REMAINING. FRONT LEFT TIRE HAS 5.0_MM OF TREAD REMAINING, FRONT RIGHT TIRE HAS 5.0_MM OF TREAD REMAINING. REAR LEFT TIRE HAS 5.5_MM OF TREAD REMAINING. REAR RIGHT TIRE HAS 4.7_MM OF TREAD REMAINING. PERFORM INSPECTION OF ENGINE COMPARTMENT AREA INCLUDING BELTS, HOSE, SEALS AND GASKETS (NO LEAKS AT THIS TIME). FUNCTION CHECK INTERIOR CABIN LIGHTS, EXTERIOR LIGHTING (ALL FUNCTIONING AS DESIGNED). RESET SERVICE INDICATOR. ROAD TEST. NOTES: RECOMMEND REPLACING ALL FOUR TIRES DUE TO AGE (PORSCHE RECOMMENDS REPLACING TIRES AFTER SIX YEARS). FOUR WHEEL ALIGNMENT DUE TO MULTIPLE TIRE REPLACEMENT..¦ 26570 PERFORMED BRAKE FLUID FLUSH AND ADJUSTED FLUID LEVEL IN RESERVOIR. ROAD TESTED VEHICLE-- GOOD ( GOOD PEDAL FEEL AND CLEAN FLUID IN SYSTEM )..¦ 26570 DURING MULTI POINT INSPECTION FOUND FRONT AND REAR BRAKE PADS AND ROTORS AT MINIMUM WEAR. REPLACED FRONT AND REAR BRAKE PADS AND ROTORS WITH WEAR INDICATORS. ADJUSTED BRAKE FLUID LEVEL. PERFORMED ROAD TEST AND INITIAL BRAKE WEAR-IN. FULL WEAR IS NOT ACHIEVED UNTIL APPROXIMATELY 124 MILES AND FULL FORCE BRAKING SHOULD BE AVOIDED EXCEPT IN EMERGENCY SITUATIONS..¦ 26570 SET TIRE PRESSURES. FRONT 37 PSI, REAR 46 PSI. | New Tire(s)
18693 | ¦ 45453 examined front and rear brakes. front pads at approx 50% and rears at approx 70%. recommend replacing rotors in addition to pads when the pads wear out. | Brake Service
18772 | ¦ WARRANTY IN PROCESS 9/7.¦ 11626 OPEN CAMPAIGN WH05. PERFORMED SW UPDATE OF PCM 4.0 AND INSTRUMENT CLUSTER AS PER CAMPAIGN WH05. 56TU..¦ 11622 PERFORM 20,000MI SERVICE PERFORMED 20,000MI SERVICE CAYENNE S E-HYBRID. psmp 240 tu..¦ 11626 CLIENT DECLINED DING REMOVAL DUE TO HOLE NEEDING TO BE DRILLED IN THE BODY | Body Repair
18812 | ¦ 11549 Mounted and balanced two front tires. 1.4H.¦ 11549 Got vehicle on rack and measured current alignment, found front right toe to be out over 2 degrees. Took off rack and recommended replacement of inner tie and outer tie rod on right side. 4.0H.¦ 11549 Found inner tie rod bent on right side, replaced inner tie rod as well as new outer tie rod for possible bending. 2.0H | Tie Rod Service
18816 | ¦ 8403 SET TIRE PRESSURES. FRONT 38 PSI, REAR 48 PSI..¦ 8403 PERFORMED BRAKE FLUID FLUSH AND ADJUSTED FLUID LEVEL IN RESERVOIR. ROAD TESTED VEHICLE-- GOOD ( GOOD PEDAL FEEL AND CLEAN FLUID IN SYSTEM )..¦ 8403 DRAINED AND REFILLED ENGINE OIL WITH MOBIL 1 0W-40 FULL SYNTHETIC OIL AND REPLACED FILTER. FRONT BRAKE PADS HAVE 10MM REMAINING. REAR BRAKE PADS HAVE 11MM REMAINING. LEFT FRONT TIRE HAS 5.8MM OF THREAD REMAINING. RIGHT FRONT TIRE HAS 5.9MM OF TREAD REMAINING. LEFT REAR TIRE HAS 4.0MM OF TREAD REMAINING. RIGHT REAR TIRE HAS 3.9MM OF TREAD REMAINING. ADJUSTED FLUID LEVELS. RESET SERVICE INDICATOR. ROAD TEST OK. RECOMMEND REPLACING BOTH REAR TIRES + ALIGNMENT REAR LEFT TIRE HAS A NAIL AND LEAKING | New Tire(s)¦Wheel Alignment Service
18816 | ¦ 8403 SET TIRE PRESSURES. FRONT 38 PSI, REAR 48 PSI..¦ 8403 PERFORMED BRAKE FLUID FLUSH AND ADJUSTED FLUID LEVEL IN RESERVOIR. ROAD TESTED VEHICLE-- GOOD ( GOOD PEDAL FEEL AND CLEAN FLUID IN SYSTEM )..¦ 8403 DRAINED AND REFILLED ENGINE OIL WITH MOBIL 1 0W-40 FULL SYNTHETIC OIL AND REPLACED FILTER. FRONT BRAKE PADS HAVE 10MM REMAINING. REAR BRAKE PADS HAVE 11MM REMAINING. LEFT FRONT TIRE HAS 5.8MM OF THREAD REMAINING. RIGHT FRONT TIRE HAS 5.9MM OF TREAD REMAINING. LEFT REAR TIRE HAS 4.0MM OF TREAD REMAINING. RIGHT REAR TIRE HAS 3.9MM OF TREAD REMAINING. ADJUSTED FLUID LEVELS. RESET SERVICE INDICATOR. ROAD TEST OK. RECOMMEND REPLACING BOTH REAR TIRES + ALIGNMENT REAR LEFT TIRE HAS A NAIL AND LEAKING | New Tire(s)¦Wheel Alignment Service
18840 | ¦ 19357 performed full service-replaced spark plugs, inspected firewall drains and convertible drains. inspected convertible top seals. replaced air filter, cabin filter and cabin filter..¦ Tire Sealant -Replace-expired.¦ 19352 refer to estimate for tires and service items.¦ Alignment, Four Wheel - Check and Adjust-no history-recommending with new tires.¦ 19352 removed tag bracket-placed in front bonnet.¦ 19352 Performed oil service as per workshop manual.¦ 19352 TIRES NOT IN STOCK. CUSTOMER TO RETURN ANOTHER TIME. NEEDED CAR BACK TODAY..¦ DO NOT USE-.¦ 19357 replaced drive belt as per woprkshop manual..¦ intermediate service | New Tire(s)
18863 | ¦ 154933,100,Tested A/C blower. Blower slowed in speed and made whirling noise after about 2 mins of testing. Removed blower and bench tested. Blower getting 13.5 volts as it should. Once blower started slowing down watched the PWM signal only sit at 11.5 volts and not go any higher. At this point I recommend new blower motor resistor pack however due to motor slowing down when heat started to build up in motor it may need blower motor as well. Recommend starting with known part failure of resistor first. Then retest.,154933,250,Tested A/C blower. Blower slowed in speed and made whirling noise after about 2 mins of testing. Removed blower and bench tested. Blower getting 13.5 volts as it should. Once blower started slowing down watched the PWM signal only sit at 11.5 volts and not go any higher. At this point I recommend new blower motor resistor pack however due to motor slowing down when heat started to build up in motor it may need blower motor as well. Recommend starting with known part failure of resistor first. Then retest..¦ INITIAL DIAGNOSTICS,REPLACE BLOWER MOTOR RESISTOR,REPLACE BLOWER MOTOR,PERFORM WALK AROUND VEHICLE WITH CUSTOMER,CLIENT DOES NOT NEED A LOANER AT THIS TIME..¦ 154933,100,Tested A/C blower. Blower slowed in speed and made whirling noise after about 2 mins of testing. Removed blower and bench tested. Blower getting 13.5 volts as it should. Once blower started slowing down watched the PWM signal only sit at 11.5 volts and not go any higher. At this point I recommend new blower motor resistor pack however due to motor slowing down when heat started to build up in motor it may need blower motor as well. Recommend starting with known part failure of resistor first. Then retest. | Air Conditioning Service
18873 | ¦ WAIT CREATED 2018-09-01 11:22:00AM TAKEN BY CHR IS CONRAD.¦ 14486 a/c drains clogged declined drain cleaning.¦ 14486 oil change performed PERFORMED OIL CHANGE AND FILTER SERVICE, TOP FLUIDS, RESET OIL CHANGE REMINDER. NO DRAINING CLEANING PERFORMED..¦ 14486 nysi PERFORMED NYS SAFETY INSPECTION # 11953701.¦ 14486 PERFORMED MULTIPOINT INSPECTION, RECOMMENDATIONS: interm service due now alignment due by mileage drain cleaning | Intermediate Mileage Service¦Wheel Alignment Service
18873 | ¦ WAIT CREATED 2018-09-01 11:22:00AM TAKEN BY CHR IS CONRAD.¦ 14486 a/c drains clogged declined drain cleaning.¦ 14486 oil change performed PERFORMED OIL CHANGE AND FILTER SERVICE, TOP FLUIDS, RESET OIL CHANGE REMINDER. NO DRAINING CLEANING PERFORMED..¦ 14486 nysi PERFORMED NYS SAFETY INSPECTION # 11953701.¦ 14486 PERFORMED MULTIPOINT INSPECTION, RECOMMENDATIONS: interm service due now alignment due by mileage drain cleaning | Intermediate Mileage Service¦Wheel Alignment Service
18890 | ¦ VEHICLE DUE FOR INTERMEDIATE MAINTENANCE.¦ 81281 Failure of bank 2 camshaft controller caused damage to front timing cover. Failure of bank 2 camshaft controller caused damage to timing cover. Removed engine, checked for further debris, replaced timing cover along with damaged timing chain guide rail on bank 1 then performed leak down test on all cylinders to check valves. Found cylinder 7 to have abnormal leak down results. Removed head, filled intake/exhaust ports with water to check for leaks and found droplets coming out of both exhaust valves on cylinder 7, exhaust valves on cylinder 7 bent. Also found excessive valve guide wear for both valves. Replaced bank 2 cylinder head, reassembled and reinstalled engine then verified proper operation..¦ 81256 Recommended separating engine and transmission while both are out of vehicle to fix rear main seal leak and to fix leak from rear seal of front driveshaft. Also recommended replacing coolant thermostat housing before failure and rear coolant manifold before failure. Repairs declined. Pinned both coolant pipes on the thermostat housing and the pipe on the rear coolant manifold to prevent vehicle from having a major break down due to total coolant less when the glue eventually fails..¦ 81256 Performed AH08 campaign. Scope 9. | Cooling System Service
19122 | ¦ 52231 569 removed engine trim panels and removed oil mist separator, ignition coils, spark plugs, loosened wiring harness and removed both valve covers, replaced faulty cam shaft controller bolts with new updated style torque as per workshop manual, re installed valve covers, spark plugs, ignition coils, reconnected wiring harness, installed oil mist separator, and performed test drive to verify repair.¦ 52231 adjusted tire pressures to manufacturer specification tread depth measurements front 3mm 3mm, rear:1mm 1mm rear tire are worn recommend replace.¦ CUSTOMER REQUESTED A LOANER CREATED 2018-08-21 12:25:00PM TAKEN BY RYAN GIFFIN.¦ 52231 carried out multi point inspection as requested, performed visual inspection, completed sheet, checked and topped off all fluids as needed, checked condition of tires and adjusted air pressures as needed, during inspection noticed high tone horn is not working low tone sounds weird too, drive belt is generating a tear recommend replace and inspect pulleys, intermediate light is on, rear tires are worn at 1mm recommend replace, rear brakes are getting close 2mm left until light comes on, also noticed throttle body is starting to shutter from closed to open this can eventually cause a mass air flow at idle fault code to come on in the future recommend replace throttle body brake measurements front:6mm 6mm, rear:2mm 2mm | Belt Service¦New Tire(s)¦Throttle Body Service
19122 | ¦ 52231 569 removed engine trim panels and removed oil mist separator, ignition coils, spark plugs, loosened wiring harness and removed both valve covers, replaced faulty cam shaft controller bolts with new updated style torque as per workshop manual, re installed valve covers, spark plugs, ignition coils, reconnected wiring harness, installed oil mist separator, and performed test drive to verify repair.¦ 52231 adjusted tire pressures to manufacturer specification tread depth measurements front 3mm 3mm, rear:1mm 1mm rear tire are worn recommend replace.¦ CUSTOMER REQUESTED A LOANER CREATED 2018-08-21 12:25:00PM TAKEN BY RYAN GIFFIN.¦ 52231 carried out multi point inspection as requested, performed visual inspection, completed sheet, checked and topped off all fluids as needed, checked condition of tires and adjusted air pressures as needed, during inspection noticed high tone horn is not working low tone sounds weird too, drive belt is generating a tear recommend replace and inspect pulleys, intermediate light is on, rear tires are worn at 1mm recommend replace, rear brakes are getting close 2mm left until light comes on, also noticed throttle body is starting to shutter from closed to open this can eventually cause a mass air flow at idle fault code to come on in the future recommend replace throttle body brake measurements front:6mm 6mm, rear:2mm 2mm | Belt Service¦New Tire(s)¦Throttle Body Service
19122 | ¦ 52231 569 removed engine trim panels and removed oil mist separator, ignition coils, spark plugs, loosened wiring harness and removed both valve covers, replaced faulty cam shaft controller bolts with new updated style torque as per workshop manual, re installed valve covers, spark plugs, ignition coils, reconnected wiring harness, installed oil mist separator, and performed test drive to verify repair.¦ 52231 adjusted tire pressures to manufacturer specification tread depth measurements front 3mm 3mm, rear:1mm 1mm rear tire are worn recommend replace.¦ CUSTOMER REQUESTED A LOANER CREATED 2018-08-21 12:25:00PM TAKEN BY RYAN GIFFIN.¦ 52231 carried out multi point inspection as requested, performed visual inspection, completed sheet, checked and topped off all fluids as needed, checked condition of tires and adjusted air pressures as needed, during inspection noticed high tone horn is not working low tone sounds weird too, drive belt is generating a tear recommend replace and inspect pulleys, intermediate light is on, rear tires are worn at 1mm recommend replace, rear brakes are getting close 2mm left until light comes on, also noticed throttle body is starting to shutter from closed to open this can eventually cause a mass air flow at idle fault code to come on in the future recommend replace throttle body brake measurements front:6mm 6mm, rear:2mm 2mm | Belt Service¦New Tire(s)¦Throttle Body Service
19149 | ¦ 10850 FORTEGRA WHEEL AND TIRE NEEDS NEW TIRE POT HOLE OUTER SIDEWALL DAMAGED. HOLE. 2 FRONT WHEELS LIP COSMETIC DAMAGE. PENDING AUTH REF#18088062 auth#18-56144-1 will pay max of 847.88.¦ fortegra wheel and tire fax#812-9710 auth#18-56144-1 will pay max 847.88.¦ 10850 CHECKED AND ADJUSTED FLUID LEVELS AND TIRE PRESSURE. | New Tire(s)
19184 | ¦ 28252 PERFORMED MOUNT AND ROAD FORCE BALANCE 4 TIRES; SET TIRE PRESSURES AND TEST DRIVE..¦ 28252 PERFORM MPI / CONSIGNMENT INSPECTION PERFORMED MPI / CONSIGNMENT INSPECTION. RECOMMEND MAJOR SERVICE WITH SPARK PLUGS, REPLACE ALL 4 TIRES (NOT PORSCHE RATED, 7/32 ALL AROUND, NON REPAIRABLE NAIL RR TIRE) 295/35ZR21 107Y | Major Maintenance Service¦New Tire(s)¦Spark Plugs
19184 | ¦ 28252 PERFORMED MOUNT AND ROAD FORCE BALANCE 4 TIRES; SET TIRE PRESSURES AND TEST DRIVE..¦ 28252 PERFORM MPI / CONSIGNMENT INSPECTION PERFORMED MPI / CONSIGNMENT INSPECTION. RECOMMEND MAJOR SERVICE WITH SPARK PLUGS, REPLACE ALL 4 TIRES (NOT PORSCHE RATED, 7/32 ALL AROUND, NON REPAIRABLE NAIL RR TIRE) 295/35ZR21 107Y | Major Maintenance Service¦New Tire(s)¦Spark Plugs
19184 | ¦ 28252 PERFORMED MOUNT AND ROAD FORCE BALANCE 4 TIRES; SET TIRE PRESSURES AND TEST DRIVE..¦ 28252 PERFORM MPI / CONSIGNMENT INSPECTION PERFORMED MPI / CONSIGNMENT INSPECTION. RECOMMEND MAJOR SERVICE WITH SPARK PLUGS, REPLACE ALL 4 TIRES (NOT PORSCHE RATED, 7/32 ALL AROUND, NON REPAIRABLE NAIL RR TIRE) 295/35ZR21 107Y | Major Maintenance Service¦New Tire(s)¦Spark Plugs
19201 | ¦ 115146 found all 4 tires severely worn and in need of replacing..¦ 115146 replaced right front side marker bulb, right rear turn signal bulb and right side license plate bulb. | New Tire(s)
19235 | ¦ 59524 no faults fount in LCA system, and could not replicate the complaint.¦ 59524 OIL SERVICE- PERFORMED SYNTHETIC OIL AND OIL FILTER REPLACEMENT *DOES NOT INCLUDE, VITAL FLUID TOP OFF, TIRE PRESSURE ADJUSTMENT, MULTI POINT INSPECTION..¦ 59524 recommend replacing front brakes (3mm) 4 tires and alignment | Brake Service¦New Tire(s)¦Wheel Alignment Service
19235 | ¦ 59524 no faults fount in LCA system, and could not replicate the complaint.¦ 59524 OIL SERVICE- PERFORMED SYNTHETIC OIL AND OIL FILTER REPLACEMENT *DOES NOT INCLUDE, VITAL FLUID TOP OFF, TIRE PRESSURE ADJUSTMENT, MULTI POINT INSPECTION..¦ 59524 recommend replacing front brakes (3mm) 4 tires and alignment | Brake Service¦New Tire(s)¦Wheel Alignment Service
19235 | ¦ 59524 no faults fount in LCA system, and could not replicate the complaint.¦ 59524 OIL SERVICE- PERFORMED SYNTHETIC OIL AND OIL FILTER REPLACEMENT *DOES NOT INCLUDE, VITAL FLUID TOP OFF, TIRE PRESSURE ADJUSTMENT, MULTI POINT INSPECTION..¦ 59524 recommend replacing front brakes (3mm) 4 tires and alignment | Brake Service¦New Tire(s)¦Wheel Alignment Service
19254 | ¦ 22001 BATTERY INTERNALLY SHORTING 100 charged battery and load tested. found battery to be internally shorting. replaced battery and performed parasitic draw test on vehicle. found a spike of .1a intermediately. possible cause from alarm light sensing a lock with an incorrect parameter. further diag required. rest radio code..¦ 22001 INSTALLED HOOD CABLE BACK INTO CORRECT POSITION.¦ 9/7 VEHICLE READY PENDING PICK UP E-PAY SENT AND NOT WORKING.¦ 22001 MPI PERFORMED MPI. FOUND FRONT AND REAR TIRES TO BE DRY ROTTED AND FROM 2009. RECOMMEND REPLACEMENT. FOUND EVAP BOX TO BE INTERNALLY SEPARATING, AND PASSENGER SIDE DIFFERENTIAL SEALS TO BE LEAKING. | New Tire(s)
19294 | ¦ 26186 N/C PERFORMED V.I... RECOMMENDED REAR TIRE REPLACEMENT DUE TO WEAR, 3/32nds. ALSO RECOMMENDED ALL WHEEL ALIGNMENT..¦ 26192 N/C NO WORK PERFORMED AT THIS TIME, CUSTOMER CALLED BACK AND DENIED REPAIRS..¦ 26186 **CP** 1.00TU TECH 1637 PERFORMED BRAKE SYSTEM FLUID FLUSH..¦ 26186 **CP** 2.00TU TECH 1637 REPLACED FRONT BRAKE PADS, SENSORS AND ROTORS. TORQUED TO SPECS USING NEW CALIPER BOLTS.. WARPED ROTORS CAUSING VIBRATIONS WHILE BRAKING, BRAKE PADS ARE WORN INTO WARPED ROTORS AND RECOMMENDED REPLACEMENT ONLY AS A COMPLETE SET..¦ 26192 TECH 105977 RF AND RR WHEEL COSMETIC DAMAGE REPAIRED. TOTAL 3.0 HRS.¦ 26192 26192.¦ 26186 **CP** 2.50TU TECH 1637 PERFORMED INTERMEDIATE SERVICE MAINTENANCE. | New Tire(s)¦Wheel Alignment Service
19294 | ¦ 26186 N/C PERFORMED V.I... RECOMMENDED REAR TIRE REPLACEMENT DUE TO WEAR, 3/32nds. ALSO RECOMMENDED ALL WHEEL ALIGNMENT..¦ 26192 N/C NO WORK PERFORMED AT THIS TIME, CUSTOMER CALLED BACK AND DENIED REPAIRS..¦ 26186 **CP** 1.00TU TECH 1637 PERFORMED BRAKE SYSTEM FLUID FLUSH..¦ 26186 **CP** 2.00TU TECH 1637 REPLACED FRONT BRAKE PADS, SENSORS AND ROTORS. TORQUED TO SPECS USING NEW CALIPER BOLTS.. WARPED ROTORS CAUSING VIBRATIONS WHILE BRAKING, BRAKE PADS ARE WORN INTO WARPED ROTORS AND RECOMMENDED REPLACEMENT ONLY AS A COMPLETE SET..¦ 26192 TECH 105977 RF AND RR WHEEL COSMETIC DAMAGE REPAIRED. TOTAL 3.0 HRS.¦ 26192 26192.¦ 26186 **CP** 2.50TU TECH 1637 PERFORMED INTERMEDIATE SERVICE MAINTENANCE. | New Tire(s)¦Wheel Alignment Service
19388 | ¦ 20334 need rear deck lid shocks; quote = $236.95 out the door total.¦ Tire Tread Depth or Wear Pattern/Damage, Requires Immediate Attention.¦ Price on rear deck lid support shock..¦ 20334 LOF svc due. 190tu Completed. Change oil and filter, check fluids, reset svc reminder. 190tu.¦ Price on 1 Michelin 235/40/19 pilot sport 4 | Body Repair
19393 | ¦ 33492 performed Check prep. recommend 4 tires and rear brakes. | Brake Service¦New Tire(s)
19393 | ¦ 33492 performed Check prep. recommend 4 tires and rear brakes. | Brake Service¦New Tire(s)
19413 | ¦ 38100 Performed multi point inspection. Performed oil and filter change..¦ 38100 CUSTOMER DECLINED REPLACEMENT OF FOUR TIRES AT THIS TIME. SAID THAT HE WILL TAKE IT ELSEWHERE TO GET TIRES ON IT AND TO FINISH STATE INSPECTION AND EMISSIONS. VEHICLE ALSO NEEDS NEW VALVE STEMS DUE TO THEM BEING SEIZED. | New Tire(s)
19435 | ¦ CREATED 2018-08-15 08:16:00AM TAKEN BY GREG HA NSON.¦ 8547 COMPLETED PA STATE SAFETY INSPECTION. PASSED INSPECTION. ALL BRAKES-10/B. TIRES FRONT-6/32' REAR-3/32'. RECOMMEND REPLACING REAR TIRES. 10/19..¦ 8547 PERFORMED YEARLY MAINTENANCE WITH OIL AND FILTER CHANGE. SET TIRE PRESSURES AND TOPPED OFF FLUIDS..¦ PENNSYLVANIA STATE EMISSIONS INSPECTION.¦ 8547 PERFORMED BRAKE FLUID FLUSH..¦ 8548 MOUNTED AND BALANCED 4 NEW 19' TIRES. SET TIRE PRESSURES. TORQUED WHEELS TO SPEC. TEST DROVE. | New Tire(s)
19442 | ¦ 40107 CAR WAS TEST DRIVEN A SHORT DISTANCE HOWEVER NO UNUSUAL SHUTTERING WAS FELT. AS A PRECAUTION, THE TRANSMISSION ADAPTATION VALUES WERE RESET..¦ RECOMMEND MAJOR SERVICE.¦ 40107 FRONT BRAKES MEASURE 1MM. THE FRONT BRAKES, ROTORS, AND HARDWARE WERE REPLACED. ROAD TEST CARRIED OUT SUCCESSFULLY. | Major Maintenance Service
19485 | ¦ 34362 SET TIRE PRESSURES. FRONT 36 PSI, REAR 38 PSI..¦ 34362 PERFORMED MULTI-POINT INSPECTION. FRONT BRAKE PADS AT 8_MM REMAINING. REAR BRAKE PADS AT 5_MM REMAINING. LEFT FRONT TIRE HAS 5_MM OF THREAD REMAINING. RIGHT FRONT TIRE HAS 5_MM OF TREAD REMAINING. LEFT REAR TIRE HAS 4.5_MM OF TREAD REMAINING. RIGHT REAR TIRE HAS 4.5_MM OF TREAD REMAINING. ADJUSTED FLUID LEVELS. ROAD TEST OK..¦ 34362 no current codes or malfunctions stored at this time. advised client that servicing needs to be done in order to begin the process of diagnosing. client declined and declined at least with the replacement of spark plugs. recommend major service gets done before attempting further diagnosis..¦ 34362 Verified customer's concern. removed belt tensioner and provided pictures for documentation. cleaned front of engine and reinstalled belt tensioner. let vehicle run and found belt tensioner to be leaking. loosened belt and replaced belt tensioner. at this time vehicle is not leaking any fluid. | Major Maintenance Service¦Spark Plugs
19485 | ¦ 34362 SET TIRE PRESSURES. FRONT 36 PSI, REAR 38 PSI..¦ 34362 PERFORMED MULTI-POINT INSPECTION. FRONT BRAKE PADS AT 8_MM REMAINING. REAR BRAKE PADS AT 5_MM REMAINING. LEFT FRONT TIRE HAS 5_MM OF THREAD REMAINING. RIGHT FRONT TIRE HAS 5_MM OF TREAD REMAINING. LEFT REAR TIRE HAS 4.5_MM OF TREAD REMAINING. RIGHT REAR TIRE HAS 4.5_MM OF TREAD REMAINING. ADJUSTED FLUID LEVELS. ROAD TEST OK..¦ 34362 no current codes or malfunctions stored at this time. advised client that servicing needs to be done in order to begin the process of diagnosing. client declined and declined at least with the replacement of spark plugs. recommend major service gets done before attempting further diagnosis..¦ 34362 Verified customer's concern. removed belt tensioner and provided pictures for documentation. cleaned front of engine and reinstalled belt tensioner. let vehicle run and found belt tensioner to be leaking. loosened belt and replaced belt tensioner. at this time vehicle is not leaking any fluid. | Major Maintenance Service¦Spark Plugs
19507 | ¦ Replace All 4 TPMS Sensors and Stems-labor overlaps with tires.¦ 42346 tires starting to dryrot due to age. adjusted tire pressures.¦ Mount and Balance 2 Tires 295/35/20 pirelli cinturato p7 all season.¦ rear tires and passenger front tire will expire next months-tpm sensors will have 0 battery life in 17 months. recommending replacement of all tires and and tpm sensors next service visit..¦ 42346 performed oil service as per workshop manual-please refer to line b for recommendations.¦ Battery - Replace (After Charging System Test)-battery is aftermarket and fails for low state of health-health of battery 30-40%-recommending replacement and program battery to gateway module.¦ 42346 rear tires and passenger front tire will expire next months-tpm sensors will have 0 battery life in 17 months. recommending replacement of all tires and and tpm sensors next service visit. intermediate service is overdue-last brake fluid service done in 2015- performed reset and performed re-write of intermediate service to reflect due when next oil service is due in 10k miles or 1 yr-next-battery fails test-aftermarket-recommending replacement.¦ expires next year-Tire Sealant -Replace.¦ Service - 60,000 Miles-6 year service includes pdk services and brake flush | Battery Service¦New Tire(s)
19507 | ¦ Replace All 4 TPMS Sensors and Stems-labor overlaps with tires.¦ 42346 tires starting to dryrot due to age. adjusted tire pressures.¦ Mount and Balance 2 Tires 295/35/20 pirelli cinturato p7 all season.¦ rear tires and passenger front tire will expire next months-tpm sensors will have 0 battery life in 17 months. recommending replacement of all tires and and tpm sensors next service visit..¦ 42346 performed oil service as per workshop manual-please refer to line b for recommendations.¦ Battery - Replace (After Charging System Test)-battery is aftermarket and fails for low state of health-health of battery 30-40%-recommending replacement and program battery to gateway module.¦ 42346 rear tires and passenger front tire will expire next months-tpm sensors will have 0 battery life in 17 months. recommending replacement of all tires and and tpm sensors next service visit. intermediate service is overdue-last brake fluid service done in 2015- performed reset and performed re-write of intermediate service to reflect due when next oil service is due in 10k miles or 1 yr-next-battery fails test-aftermarket-recommending replacement.¦ expires next year-Tire Sealant -Replace.¦ Service - 60,000 Miles-6 year service includes pdk services and brake flush | Battery Service¦New Tire(s)
19525 | ¦ 44314 PERFORM A PORSCHE MPI INSPECTION CHECK FLUID LEVELS, CHECK BATTERY, BRAKES MEASURE 9 MM AND 9 MM FRONT/REAR BRAKE LININGS, TIRE AND NOTE TREAD DEPTH. SERVICE ADVISOR TO REVIEW ALL ITEMS WITH CLIENT. COPY OF THE MULTI-POINT INSPECTION REPORT WILL BE GIVEN TO CLIENT TO REVIEW. ***THANK YOU FOR ALLOWING US TO SERVICE YOUR PORSCHE*** LEFT REAR SUB FRAME BOLT MISSING AND THREADS ARE DAMAGED IN VEHICLE BODY. FRONT BRAKE LINES ARE BENT OUT OF SHAPE AND DISPLACED FROM RETAINERS. AFTER MARKET HARDWARE USED ON VARIOUS SUSPENSION COMPONENTS. LEFT INNER CV BOOT LEAKING. RIGHT OUTER CV BOOT LEAKING. BELLY PANS MISSING. FRONT CORE SUPPORT DAMAGED, COMPONENTS ZIP TIED TOGETHER. FRONT BRAKE COOLING DUCTS DAMAGED/MISSING. LIGHT CRACKING ON SERPENTINE BELT..¦ 44314 AG02. 23 AG02 CAMPAIGN COMPLETED SCOPE 1. CIRCLIP PRESENT, NO WORK REQUIRED..¦ 44314 PORSCHE MOBILITY VEHICLE RETURNED: 9-5-18 AT 10 AM TOTAL WARRANTY DAYS: 1 FOR AG02 CAMPAIGN TOTAL CUSTOMER PAY DAYS: __.¦ COOLANT LEAK AT HEATER HOSES. COOLANT HOSES FOR VEHICLE HEATER ROUTED INCORRECTLY CAUSING RUBBING ON LEFT FRONT AXLE FLANGE. RECOMMEND REPLACING HEATER HOSES AND ROUTING THEM CORRECTLY. | Hose Service
19573 | ¦ 29246 CUSTOMER STATES TO PERFORM VI. PERFORMED VI THE FRONT TIRES ARE AT 0MM 3.0MM AND THE REAR TIRES ARE AT 3.3MM 5.1MM. THE FRONT TIRES INNER EDGES ARE WORN AND THE LEFT FRONT IS SHOWING CORDS. 295/35/21 MICHELIN LATITUDE SPORT 3 N-1. THE FRONT BRAKES ARE AT 3MM 3MM AND THE REAR BRAKES ARE AT 6MM 6MM TO THE WEAR SENSORS. RECOMMEND ALIGNMENT WITH TIRES DO TO TIRE WEAR. FOUND THE WIPER BLADE DON'T CLEAN AND OIL LEAKING FROM THE FRONT OF THE ENGINE AREA. TOPPED OFF FLUIDS AND SET TIRE PRESSURES..¦ CREATED 2018-09-05 04:45:00PM TAKEN BY JOSE DOM INGUEZ.¦ 29246 CUSTOMER STATES THERE IS AN OIL LEAK PRESENT. R/I THE FRONT UNDER BODY PANEL. CHECKED AND VERIFIED CUSTOMERS CONCERN. THE OIL LEAK APPEARS TO BE COMING FROM THE UPPER TIMING COVER AREA. R/I THE ENGINE COMPARTMENT COVERS. R/I THE ENGINE AIR FILTER HOUSING COVERS. INSPECTED THE TIMING COVER AND FOUND BOTH TOP BOLTS ARE BROKEN ON THE PASSENGER AND DRIVER SIDE. REMOVED THE BROKEN BOLTS. INSTALLED NEW BOLTS. TORQUE TO SPEC. CLEANED THE OIL RESIDUE OFF OF THE ENGINE. STARTED VEHICLE. PLACED LEAK TRACE POWDER ON THE ENGINE. ROAD TESTED VEHICLE. INSPECTED OIL LEAK. FOUND OIL LEAK IS NO LONGER PRESENT. INSTALLED THE UNDER BODY PANEL. VERIFIED REPAIRS. | Wheel Alignment Service¦New Tire(s)
19573 | ¦ 29246 CUSTOMER STATES TO PERFORM VI. PERFORMED VI THE FRONT TIRES ARE AT 0MM 3.0MM AND THE REAR TIRES ARE AT 3.3MM 5.1MM. THE FRONT TIRES INNER EDGES ARE WORN AND THE LEFT FRONT IS SHOWING CORDS. 295/35/21 MICHELIN LATITUDE SPORT 3 N-1. THE FRONT BRAKES ARE AT 3MM 3MM AND THE REAR BRAKES ARE AT 6MM 6MM TO THE WEAR SENSORS. RECOMMEND ALIGNMENT WITH TIRES DO TO TIRE WEAR. FOUND THE WIPER BLADE DON'T CLEAN AND OIL LEAKING FROM THE FRONT OF THE ENGINE AREA. TOPPED OFF FLUIDS AND SET TIRE PRESSURES..¦ CREATED 2018-09-05 04:45:00PM TAKEN BY JOSE DOM INGUEZ.¦ 29246 CUSTOMER STATES THERE IS AN OIL LEAK PRESENT. R/I THE FRONT UNDER BODY PANEL. CHECKED AND VERIFIED CUSTOMERS CONCERN. THE OIL LEAK APPEARS TO BE COMING FROM THE UPPER TIMING COVER AREA. R/I THE ENGINE COMPARTMENT COVERS. R/I THE ENGINE AIR FILTER HOUSING COVERS. INSPECTED THE TIMING COVER AND FOUND BOTH TOP BOLTS ARE BROKEN ON THE PASSENGER AND DRIVER SIDE. REMOVED THE BROKEN BOLTS. INSTALLED NEW BOLTS. TORQUE TO SPEC. CLEANED THE OIL RESIDUE OFF OF THE ENGINE. STARTED VEHICLE. PLACED LEAK TRACE POWDER ON THE ENGINE. ROAD TESTED VEHICLE. INSPECTED OIL LEAK. FOUND OIL LEAK IS NO LONGER PRESENT. INSTALLED THE UNDER BODY PANEL. VERIFIED REPAIRS. | Wheel Alignment Service¦New Tire(s)
19609 | ¦ 15142 PERFORMED VISUAL INSPECTION OF FRONT AND REAR SUSPENSION COMPONENTS, AND INSPECTED ENGINE COMPARTMENT AREA INCLUDING BELTS, HOSE, SEALS AND GASKETS. CHECKED INTERIOR CABIN LIGHTS AND EXTERIOR LIGHTS. FRONT BRAKE PADS HAVE 4 MM AND REAR BRAKE PADS HAVE 8 MM REMAINING. FRONT TIRES HAVE 4.5 MM OF TREAD. REAR TIRES HAVE 6.5 MM OF TREAD REMAINING. RECOMMENDED FRONT BRAKE PADS TO BE REPLACED CUSTOMER DECLINES SERVICE AT THIS TIME..¦ 15142 AUTO STOP/START LIGHT CAME ON DUE TO FAULT IN THE DME. FAULT HAS BEEN FIXED. AUTO STOP START FUNCTIONS AS DESIGN..¦ WSA-B705D564 BLEMISH NOTED 1 SCRATCH.¦ 15142 CHECKED FAULTS. FOUND FAULTS IN THE DME FOR CYLINDER 6 MISFIRE. SWAPPED IGNITION COILS FROM CYLINDER 6 WITH IGNITION COIL FROM CYLINDER 5 FAULT FOLLOWED THE COIL TRIGGERING MISFIRE IN CYLINDER 5. REPLACED IGNITION COIL IN CYLINDER 6. ERASED FAULTS. ROAD TESTED VEHICLE RECHECKED FOR FAULTS (NO FAULTS RETURNED). ALL FUNCTIONS AS DESIGNED AT THIS TIME..¦ 15142 CHECKED AND ADJUSTED TIRE PRESSURE TO 33 PSI IN THE FRONT AND 33 PSI IN THE REAR..¦ 15142 REPLACED REAR TIRES AS PER CUSTOMER AUTHORIZATION. DISMOUNTED TIRES FROM RIMS. MOUNTED NEW TIRES. SET TIRE PRESSURES TO RECOMMENDED SETTINGS. BALANCED COMPLETE ASSEMBLIES WITHIN PORSCHE SPECIFICATIONS. BEGAN RE-LEARN PROCEDURE FOR TIRE PRESSURE MONITOR SYSTEM. | Brake Service
19611 | ¦ 29157 DRAINED AND REFILLED ENGINE OIL WITH MOBIL 1 FULL SYNTHETIC OIL AND REPLACED OIL FILTER WITH OEM PART. ADJUSTED ALL FLUID LEVELS. APPLIED FUEL SYSTEM CLEANING AGENT. REPLACED POLLEN FILTER, CLEANED OUT AIR INTAKES AND WATER DRAINS. CHECKED FOR POSSIBLE FAULTS IN CONTROL UNITS. PERFORMED VISUAL INSPECTION OF FRONT AND REAR SUSPENSION. INSPECTED ENGINE COMPARTMENT INCLUDING BELTS, HOSES, SEALS AND GASKETS. CHECKED FUNCTION OF INTERIOR AND EXTERIOR LIGHTS. PERFORMED MULTI-POINT VISUAL INSPECTION. RESET SERVICE INDICATOR AND PERFORMED MINOR ROAD TEST. FRONT BRAKE PADS HAVE 5MM REMAINING, REAR BRAKE PADS HAVE 7MM REMAINING. FRONT TIRES HAVE 6.5MM REMAINING REAR TIRES HAVE 4MM REMAINING..¦ 29157 DURING INSPECTION FOUND DRIVE BELT DAMAGED RECOMMEND AND REPLACED DRIVE BELT.¦ 29157 PERFORMED VAL FOUND NO FAULTS, VEHICLE IS EQUIPPED WITH SIRIUS XM. SIRIOUS IS ENABLED. AS PER ADVANCED TECHNICAL INFORMATION 1504 9110 REPLACED PCM. AFTER REPAIRS RE EVALUATED CONCERN FOUND OPTION FOR SIRIUS ON STATION LIST -1.27 T/U.¦ 29157 PERFORMED BRAKE FLUID EXCHANGE BY DRAINING ALL BRAKE HYDRAULIC FLUID FROM BRAKING SYSTEM AND REPLACING IT WITH NEW DOT 4 BRAKE FLUID..¦ 29157 Inspected all tires for damage and/or punctures. None found. Set all tires to factory recommended full load pressure a F:36 R:45 (PSI).¦ WSA-EB0F6B47 BLEMISHES NOTED 2 SCRATCHES | Belt Service
19613 | ¦ 38623 DRAINED AND REFILLED ENGINE OIL WITH MOBIL 1 FULL SYNTHETIC OIL AND REPLACED OIL FILTER WITH OEM PART. REPLACED ALL SPARK PLUGS WITH OEM PARTS. REMOVED INTAKE PIPING AND PERFORMED THROTTLE BODY CLEANING SERVICE. ADJUSTED ALL FLUID LEVELS. APPLIED FUEL SYSTEM CLEANING AGENT. REPLACED POLLEN FILTER, CLEANED OUT AIR INTAKES AND WATER DRAINS. PERFORMED PDK TRANSMISSION SERVICE. CHECKED FOR POSSIBLE FAULTS IN CONTROL UNITS. PERFORMED VISUAL INSPECTION OF FRONT AND REAR SUSPENSION. INSPECTED ENGINE COMPARTMENT INCLUDING BELTS, HOSES, SEALS AND GASKETS. CHECKED FUNCTION OF INTERIOR AND EXTERIOR LIGHTS. PERFORMED MULTI-POINT VISUAL INSPECTION. RESET SERVICE INDICATOR AND PERFORMED MINOR ROAD TEST. FRONT BRAKE PADS HAVE 5MM REMAINING, REAR BRAKE PADS HAVE 6MM REMAINING. FRONT TIRES HAVE 6MM REMAINING REAR TIRES HAVE 6MM REMAINING. ********** RECOMMENDED/PLEASE MONITOR ********** WIPER BLADES-FRONT/REAR-$98. FRONT BRAKE PADS/ROTORS-$1,400. FRONT BRAKE PADS @ 5MM (INNER/OUTER)-ROTORS @ 32.6MM (DISCARD IS 32MM).¦ 38623 ADJUSTED TIRE PRESSURES TO SPEC. FRONT 36 PSI REAR 39 PSI..¦ WSA-EFAF9582 BLEMISHES NOTED 5 SCRATCHES, 4 C HIPPED, 4 OTHERS, 1 SCUFF.¦ 38623 VERIFIED CUSTOMERS CONCERN REGARDING THE WASHER NOZZLES. ADJUSTED WASHER NOZZLES. TESTED FUNCTIONALITY OF WASHER SYSTEM. VEHICLE PERFORMING CORRECTLY AT THIS TIME. | Wiper Blade Service¦Brake Service
19613 | ¦ 38623 DRAINED AND REFILLED ENGINE OIL WITH MOBIL 1 FULL SYNTHETIC OIL AND REPLACED OIL FILTER WITH OEM PART. REPLACED ALL SPARK PLUGS WITH OEM PARTS. REMOVED INTAKE PIPING AND PERFORMED THROTTLE BODY CLEANING SERVICE. ADJUSTED ALL FLUID LEVELS. APPLIED FUEL SYSTEM CLEANING AGENT. REPLACED POLLEN FILTER, CLEANED OUT AIR INTAKES AND WATER DRAINS. PERFORMED PDK TRANSMISSION SERVICE. CHECKED FOR POSSIBLE FAULTS IN CONTROL UNITS. PERFORMED VISUAL INSPECTION OF FRONT AND REAR SUSPENSION. INSPECTED ENGINE COMPARTMENT INCLUDING BELTS, HOSES, SEALS AND GASKETS. CHECKED FUNCTION OF INTERIOR AND EXTERIOR LIGHTS. PERFORMED MULTI-POINT VISUAL INSPECTION. RESET SERVICE INDICATOR AND PERFORMED MINOR ROAD TEST. FRONT BRAKE PADS HAVE 5MM REMAINING, REAR BRAKE PADS HAVE 6MM REMAINING. FRONT TIRES HAVE 6MM REMAINING REAR TIRES HAVE 6MM REMAINING. ********** RECOMMENDED/PLEASE MONITOR ********** WIPER BLADES-FRONT/REAR-$98. FRONT BRAKE PADS/ROTORS-$1,400. FRONT BRAKE PADS @ 5MM (INNER/OUTER)-ROTORS @ 32.6MM (DISCARD IS 32MM).¦ 38623 ADJUSTED TIRE PRESSURES TO SPEC. FRONT 36 PSI REAR 39 PSI..¦ WSA-EFAF9582 BLEMISHES NOTED 5 SCRATCHES, 4 C HIPPED, 4 OTHERS, 1 SCUFF.¦ 38623 VERIFIED CUSTOMERS CONCERN REGARDING THE WASHER NOZZLES. ADJUSTED WASHER NOZZLES. TESTED FUNCTIONALITY OF WASHER SYSTEM. VEHICLE PERFORMING CORRECTLY AT THIS TIME. | Wiper Blade Service¦Brake Service
19674 | ¦ 31772 recc 4 tires - align.¦ 31772 Performed Major Maintenance: Changed oil and filter, set tire pressures, topped up fluids, changed cabin air filter, performed multi-point inspection, completed major service checklist (see attached), cleared drains, reset maintenance reminder and stamped maintenance booklet. Replaced Spark plugs. Performed brake fluid change, stamped maintenance booklet. replaced rear wiper blade.¦ MOUNT AND BALANCE FOUR TIRES - at 4.5-4mm tread --255/55R18 N1Michelin Latitude Tour HP.¦ 31772 Lubricated sunroof track -- noise no longer present -.¦ Alignment, Four Wheel - Check and Adjust -- Recommend with 4 tire replacement | New Tire(s)
19676 | ¦ 67214 PERFORMED ANNUAL LOW MILEAGE SERVICE. DRAIN OIL, REPLACE OIL AND OIL FILTER. PERFORM INSPECTION OF LIGHTS, TIRES, BRAKES, SUSPENSION, HORNS, WIPER SYSTEM, HVAC SYSTEM, ENGINE AIR CLEANER FILTER, STEERING SYSTEM, RADIATOR, DRIVE BELTS, COOLING SYSTEM, CHARGING SYSTEM, AND FLUID LEVELS. INSPECT FOR FLUID LEAKS. SET TIRE PRESSURES. PERFORMED ON BOARD DIAGNOSTICS. CLEAN COWL DRAINS. RESET SERVICE REMINDER. PERFORMED ROAD TEST. NOTE CLUTCH RELEASE VERY HIGH. SIGNS OF WORN CLUTCH. FRONT TIRES AT 3mm AND WEARING ON INNER EDGE(6 YEARS OLD). FRONT/REAR LID SWITCH BROKEN. FOUND POLLEN FILTER VERY DIRTY(60K DONE 2014, RECOMMEND MAJOR SERVICE). BRAKE FLUID DIRTY AND LAST DONE IN 2014(DUE FOR FLUSH). TPM SENSORS NOT WORKING. VEHICLE HAS BEEN CODED FOR NO TPM SENSORS. | Major Maintenance Service
19709 | ¦ 15915 CAMPAIGN 85 PROGRAMMED PASM.¦ 15915 REQUIRED F32 R39.¦ 15915 FAILED SERVO AND CU 2771 VAL, FAULT FOR RE-CIRC SERVO, FIRST REPLACED CU AND PROGRAMMED, FAULT REMAINED, MADE MULTIPLE ATTEMPTS AT PROGRAMMING, N.OK, TRIED CU FROM PREVIOUS REPAIR OF ANOTHER VEHICLE TRYING TO START WITH NO PRE-LEARNED VALUES, STILL FAULTY, REMOVED FRESH AIR UNIT, AND REPLACED AFFECTED SERVO, PROGRAMMED AND THE FAULT WENT TO ANOTHER SERVO, REPEATED THIS PROCESS 3 DIFFERENT TIMES WITH MULTIPLE PROGRAMMING ATTEMPTS AND NO SUCCESS, A NEW, BACK ORDERED CONTROL UNIT ARRIVED, INSTALLED NEW CU AND AFTER A COUPLE MORE PROGRAMMING ATTEMPTS WAS FINALLY SUCCESSFUL, ALL SERVOS FUNCTIONING PROPERLY. 900165.¦ FRONT TIRES WORN.¦ 15915 AS PER RO INSPECTION COMPLETED NEEDS FRONT TIRES | New Tire(s)
19767 | ¦ 30719 CLIENT STATES PASSENGER FRONT DOOR PANEL IS BOWING. UPON ARRIVAL CONFIRMED CLIENT CONCERN, REPLACED DOOR PANEL AND TRANSFERRED HARNESS AND COMPONENTS. UPLOADED PHOTOS VIA PPN.¦ 30719 PERFORMED MULTI-POINT INSPECTION. FRONT BRAKE PADS AT 3_MM REMAINING. REAR BRAKE PADS AT 8.5_MM REMAINING. LEFT FRONT TIRE HAS 4.2_MM OF THREAD REMAINING. RIGHT FRONT TIRE HAS 6.1_MM OF TREAD REMAINING. LEFT REAR TIRE HAS 4.1_MM OF TREAD REMAINING. RIGHT REAR TIRE HAS 5.1_MM OF TREAD REMAINING. ADJUSTED FLUID LEVELS. ROAD TEST OK. NOTE: RECOMMEND FRONT BRAKES.¦ 30719 SET TIRE PRESSURES. FRONT 36 PSI, REAR 44 PSI..¦ 30719 CHECKED AND ADJUSTED OIL LEVEL | Brake Service
1805 | ¦ ROADFORCE BALANCE ALL FOUR WHEEL AND ROTATE IF POSSIBLE..¦ 31485 N/C REMOVED FRONT DOOR TRIM AND REINSTALLED FELT TAPE THAT WAS COMING OFF. PERFORMED AT NO CHARGE TO CUSTOMER..¦ 31485 N/C PERFORMED V.I.¦ NO ISSUES WITH RIGHT REAR WINDOW..¦ 31502 31502.¦ 31485 N/C FOUND ROAD DEBRIS (PLASTIC) STUCK ON LOWER CONTROL ARM AND IS RUBBING ON TIRE AND MAKING NOISE, ALSO RUBBER GROMMET FOR BRAKE LINE HAS COME OFF AND IS ALSO COMING IN CONTACT WITH TIRE AND VERY LIKE MAKING SOME NOISE AS WELL. RECOMMENDED ROTATE AND BALANCE, FRONT TIRES ARE FEATHERING AND WEARING ON OUTER EDGE. TIRE ROTATION WOULD HAVE ALSO ELIMINATED THE POSSIBILITY OF TIRES MAKING NOISE (TIRES ARE NOT (N) RATED. TEST DROVE VEHICLE AND NOISE THAT WAS HEARD DURING TEST DRIVE WITH CUSTOMER WAS NO LONGER PRESENT..¦ CUSTOMER REQUESTED A LOANER CC CREATED 2018-09- 12 02:25:00PM TAKEN BY NIKKI LAVAN | New Tire(s)¦Wheel Balance
1805 | ¦ ROADFORCE BALANCE ALL FOUR WHEEL AND ROTATE IF POSSIBLE..¦ 31485 N/C REMOVED FRONT DOOR TRIM AND REINSTALLED FELT TAPE THAT WAS COMING OFF. PERFORMED AT NO CHARGE TO CUSTOMER..¦ 31485 N/C PERFORMED V.I.¦ NO ISSUES WITH RIGHT REAR WINDOW..¦ 31502 31502.¦ 31485 N/C FOUND ROAD DEBRIS (PLASTIC) STUCK ON LOWER CONTROL ARM AND IS RUBBING ON TIRE AND MAKING NOISE, ALSO RUBBER GROMMET FOR BRAKE LINE HAS COME OFF AND IS ALSO COMING IN CONTACT WITH TIRE AND VERY LIKE MAKING SOME NOISE AS WELL. RECOMMENDED ROTATE AND BALANCE, FRONT TIRES ARE FEATHERING AND WEARING ON OUTER EDGE. TIRE ROTATION WOULD HAVE ALSO ELIMINATED THE POSSIBILITY OF TIRES MAKING NOISE (TIRES ARE NOT (N) RATED. TEST DROVE VEHICLE AND NOISE THAT WAS HEARD DURING TEST DRIVE WITH CUSTOMER WAS NO LONGER PRESENT..¦ CUSTOMER REQUESTED A LOANER CC CREATED 2018-09- 12 02:25:00PM TAKEN BY NIKKI LAVAN | New Tire(s)¦Wheel Balance
1806 | ¦ 40007 **CP** 1.00TU TECH 1637 PERFORMED 10K OIL AND FILTER SERVICE MAINTENANCE..¦ 40009 N/C PERFORMED V.I... DUE FOR MAJOR SERVICE RECOMMENDED MAJOR SERVICE, WHEEL ROTATE AND BALANCE TO PROLONG TIRE LIFE AND ALL WHEEL ALIGNMENT..¦ WSA-1A41E6CD Contact Will Wait....¦ 40009 40009 | Major Maintenance Service¦Wheel Alignment Service¦Wheel Balance
1806 | ¦ 40007 **CP** 1.00TU TECH 1637 PERFORMED 10K OIL AND FILTER SERVICE MAINTENANCE..¦ 40009 N/C PERFORMED V.I... DUE FOR MAJOR SERVICE RECOMMENDED MAJOR SERVICE, WHEEL ROTATE AND BALANCE TO PROLONG TIRE LIFE AND ALL WHEEL ALIGNMENT..¦ WSA-1A41E6CD Contact Will Wait....¦ 40009 40009 | Major Maintenance Service¦Wheel Alignment Service¦Wheel Balance
1806 | ¦ 40007 **CP** 1.00TU TECH 1637 PERFORMED 10K OIL AND FILTER SERVICE MAINTENANCE..¦ 40009 N/C PERFORMED V.I... DUE FOR MAJOR SERVICE RECOMMENDED MAJOR SERVICE, WHEEL ROTATE AND BALANCE TO PROLONG TIRE LIFE AND ALL WHEEL ALIGNMENT..¦ WSA-1A41E6CD Contact Will Wait....¦ 40009 40009 | Major Maintenance Service¦Wheel Alignment Service¦Wheel Balance
1810 | ¦ CALL CENTER CREATED 2018-09-06 12:44:00PM TAKEN BY DIANE WELCH.¦ 9861 10K CHANGE ENGINE OIL + FILTER / CHECK FLUID LEVELS, AND ADD AS NECESSARY. PERFORM MULTI-POINT VEHICLE INSPECTION. SET TIRE PRESSURE. ROTATE TIRES IF APPLICABLE. RESET SERVICE REMINDER. ROAD TEST..¦ 9861 BRAKE BRAKE PEDAL IS PONGEE. SUGGEST BRAKE FLUSH.¦ 9861 FRONT TIRES MOUNT AND BALANCE 2 FRONT TIRES. DOT XT 52 V174 (L)4917 AND (R)2217.¦ 9861 MULTI SEE CDK | Brake Service
602 | ¦ 30295 DECLINED REAR TIRES.¦ Tire Tread Depth or Wear Pattern/Damage, Requires Immediate Attention.¦ 30295 ADJUST TIRE PRESSURES.¦ 30295 OIL CHANGE LABOR 1.9.¦ 30295 SUBLET | New Tire(s)
3911 | ¦ 41075 Completed brake flush; Removed old fluid from reservoir and added new fluid, flushed all four brake calipers, checked brake lines and calipers for damage or leaks, set fluid level and road tested vehicle..¦ CREATED 2018-09-10 02:05:00PM TAKEN BY DAVE WEL LING.¦ 41071 Front tires 5.0mm 4.5mm Rear tires 4.2mm 4.5mm Tire pressure before: Front 30psi 32psi Rear 33psi 35psi. Set tire pressure to manufactures specification..¦ 41075 Completed 20k Service; Replaced oil and filter, checked drive belt, checked under body for damage or leaks, checked drive shafts, checked battery, Checked tire pressures, checked tire wear, checked brake wear, checked all fluids and topped off, lube seals and hinges reset maintenance light, completed all service checks per Porsche check sheet. Road test vehicle..¦ 41075 Complete Niello Porsche Multi-Point Inspection. Front tires 5.0mm 4.5mm Rear tires 4.2mm 4.5mm Front brakes 4.0mm Rear brakes 6.0mm to wear sensors. Found the following concerns during inspection: Found wiper blades are worn and recommend replacement. Found service warning still displayed for Major service; Recommend completing 40k service. | 40,000 Mile Service¦Wiper Blade Service
3911 | ¦ 41075 Completed brake flush; Removed old fluid from reservoir and added new fluid, flushed all four brake calipers, checked brake lines and calipers for damage or leaks, set fluid level and road tested vehicle..¦ CREATED 2018-09-10 02:05:00PM TAKEN BY DAVE WEL LING.¦ 41071 Front tires 5.0mm 4.5mm Rear tires 4.2mm 4.5mm Tire pressure before: Front 30psi 32psi Rear 33psi 35psi. Set tire pressure to manufactures specification..¦ 41075 Completed 20k Service; Replaced oil and filter, checked drive belt, checked under body for damage or leaks, checked drive shafts, checked battery, Checked tire pressures, checked tire wear, checked brake wear, checked all fluids and topped off, lube seals and hinges reset maintenance light, completed all service checks per Porsche check sheet. Road test vehicle..¦ 41075 Complete Niello Porsche Multi-Point Inspection. Front tires 5.0mm 4.5mm Rear tires 4.2mm 4.5mm Front brakes 4.0mm Rear brakes 6.0mm to wear sensors. Found the following concerns during inspection: Found wiper blades are worn and recommend replacement. Found service warning still displayed for Major service; Recommend completing 40k service. | 40,000 Mile Service¦Wiper Blade Service
1825 | ¦ 133138 FOUND ALL AXLE BOOTS TORN. 200 REPLACED RIGHT AXLE C.V. BOOTS PER CUSTOMER REQUEST..¦ 133138 FOUND LEAN MIXTURE FAULTS DUE TO OIL SEPARATOR FAILED. APPLYING FULL ENGINE VACUMME TO CRANKCASE AND INGESTING ENGINE OIL THROUGH CRANKCASE VENTILATION SYSTEM INTO INTAKE MANIFOLD. 300 REPLACED OIL SEPARATOR, CLEARED FAULTS AND ROAD TESTED 5 MILES. ENGINE OIL INGESTION CAN CAUSE MASS AIR FLOW SENSOR, OXYGEN SENSORS AND CATALYTIC CONVERTER DAMAGE..¦ 133138 100 PERFORMED OIL AND FILTER SERVICE, TOPPED OFF FLUIDS, ADJUSTED TIRE PRESSURES, AND RESET SERVICE INTERVAL REMINDER. FOUND AIRBAG FAULT 12 IGNITION CIRCUIT DRIVER FAULT PRESENT. DRIVERS AIRBAG OR CONTACT REEL FAULTY. FOUND FRONT TIRES WORN INTO CORDING. RECOMMENDED FRONT TIRES. RECOMMENDED ALIGNMENT $299.95.¦ Alignment, Four Wheel - Check and Adjust.¦ CUSTOMER REQUESTED A LOANER CC CREATED 2018-09- 10 07:53:00AM TAKEN BY LINDSEY JOHNSTON.¦ Sway Bar Link Rod, Outer - Replace | New Tire(s)¦Wheel Alignment Service
1825 | ¦ 133138 FOUND ALL AXLE BOOTS TORN. 200 REPLACED RIGHT AXLE C.V. BOOTS PER CUSTOMER REQUEST..¦ 133138 FOUND LEAN MIXTURE FAULTS DUE TO OIL SEPARATOR FAILED. APPLYING FULL ENGINE VACUMME TO CRANKCASE AND INGESTING ENGINE OIL THROUGH CRANKCASE VENTILATION SYSTEM INTO INTAKE MANIFOLD. 300 REPLACED OIL SEPARATOR, CLEARED FAULTS AND ROAD TESTED 5 MILES. ENGINE OIL INGESTION CAN CAUSE MASS AIR FLOW SENSOR, OXYGEN SENSORS AND CATALYTIC CONVERTER DAMAGE..¦ 133138 100 PERFORMED OIL AND FILTER SERVICE, TOPPED OFF FLUIDS, ADJUSTED TIRE PRESSURES, AND RESET SERVICE INTERVAL REMINDER. FOUND AIRBAG FAULT 12 IGNITION CIRCUIT DRIVER FAULT PRESENT. DRIVERS AIRBAG OR CONTACT REEL FAULTY. FOUND FRONT TIRES WORN INTO CORDING. RECOMMENDED FRONT TIRES. RECOMMENDED ALIGNMENT $299.95.¦ Alignment, Four Wheel - Check and Adjust.¦ CUSTOMER REQUESTED A LOANER CC CREATED 2018-09- 10 07:53:00AM TAKEN BY LINDSEY JOHNSTON.¦ Sway Bar Link Rod, Outer - Replace | New Tire(s)¦Wheel Alignment Service
4542 | ¦ 144483 perform multi point inspetion.¦ 144483 325 Clear A/C drain at evap box remove seat and right front carpet to dry.¦ CREATED 2018-09-21 10:51:00AM TAKEN BY STEPHEN BETTENCOURT for VIN: WPOCA29881U626064.¦ 144483 160 perform annual service.¦ 144483 both rear control arms are worn and car need a four wheel alignment steering wheel is of center 30 degrees to the right can only quote job after alignment.¦ 144483 provided estimate | Steering Service¦Wheel Alignment Service
4542 | ¦ 144483 perform multi point inspetion.¦ 144483 325 Clear A/C drain at evap box remove seat and right front carpet to dry.¦ CREATED 2018-09-21 10:51:00AM TAKEN BY STEPHEN BETTENCOURT for VIN: WPOCA29881U626064.¦ 144483 160 perform annual service.¦ 144483 both rear control arms are worn and car need a four wheel alignment steering wheel is of center 30 degrees to the right can only quote job after alignment.¦ 144483 provided estimate | Steering Service¦Wheel Alignment Service
1955 | ¦ 87497 REMOVED AND REPLACED SHIFTER ASSEMBLY. RECHECKED OK.¦ 87497 VERIFIED CONCERN, FOUND CHASSIS SYSTEM FAULTS. LOCK WARNING DISPLAYED, NO START. CHECKED FAULTS AND PERFORMED GFF. REMOVED DRIVERS SEAT AND CHECKED TERM 15 RELAY AND FUSES. NO COMMUNICATION WITH DME AND SEVERAL OTHER MODULES. REMOVED SHIFTER ASSEMBLY AND FOUND SEPARATED TABS TO RELEASE LEVER CAUSING SHIFTER TO BE STUCK. RECOMMEND SHIFTER ASSEMBLY REPLACEMENT. PARTS NEED TO BE SPECIAL ORDERED. WOULD STILL NEED FURTHER DIAGNOSIS TO TRACE WIRING TO DME. UPON FURTHER DIAGNOSIS OHMED WIRING TO DME TO DRIVER SEAT TERMINAL 15. LIFTED CARPET AND FOUND FULL OF WATER, WIRING HARNESS SOAKED. REMOVE TAPE AND FOUND RED/YELLOW WIRE FOR IGNITION LOCK WITH CORROSION FROM WATER ALSO DME WIRE WAS BROKEN. DRIED CARPET, CHARGED BATTERY OVERNIGHT. NEEDS BATTERY. DOES NOT HOLD A CHARGE. INSTALLED NEW BATTERY. FOUND PLENUM DRAINS AND AC DRAINS CLOGGED WITH DEBRIS. CLEARED DRAINS. REPAIRED DAMAGED WIRING HARNESS TO DME AND IGNITION LOCK. REASSEMBLED VEHICLE. ABLE TO RUN VEHICLE. RECHECKED CHARGING SYSTEM AFTER BATTERY REPLACEMENT. FOUND STARTER IS DRAWING TOO MUCH AMPERAGE. RECOMMEND REPLACEMENT OF STARTER ASSEMBLY. PART NEEDS TO BE SPECIAL ORDERED. COST TO REPLACE($2200.00). NOTIFIED CUSTOMER AND DECLINED REPAIR AT THIS TIME. | Battery Service
3996 | ¦ TIRES NEARING WEAR BARS (LF 3.20MM RF 3.88MM LR 4.15MM AND RR 3.87MM), ALL TREAD HAVE CRACKING PRESENT AND 2013 DATE STAMP CODE, RECOMMEND REPLACEMENT OF 4 TIRES DUE TO WEAR & AGE (PARTS - GOODYEAR EAGLE F1 235/45/18 265/45/18 N0).¦ PERFORM BRAKE FLUID SERVICE. RECOMMENDED EVERY 2 YEARS. BRAKE FLUID SERVICE LAST PERFORMED 8/2016 (PARTS - BRAKE FLUID).¦ 35943 COMPLETED ANNUAL SERVICE PER CHECKLIST, PERFORMED OIL SERVICE WITH FILLING PROCEDURE, INSTALLED OIL AND FUEL TREATMENTS, TOPPED OFF ALL FLUIDS, ADJUSTED TIRE PRESSURES, CLEARED FAULT MEMORY, RESET SERVICE INTERVALS, TEST DROVE VEHICLE, OK AT THIS TIME.¦ IF TIRES ARE REPLACED, RECOMMEND PERFORMING 4 WHEEL ALIGNMENT TO PROMOTE PROPER TIRE WEAR AND HANDLING CHARACTERISTICS | New Tire(s)¦Wheel Alignment Service
3996 | ¦ TIRES NEARING WEAR BARS (LF 3.20MM RF 3.88MM LR 4.15MM AND RR 3.87MM), ALL TREAD HAVE CRACKING PRESENT AND 2013 DATE STAMP CODE, RECOMMEND REPLACEMENT OF 4 TIRES DUE TO WEAR & AGE (PARTS - GOODYEAR EAGLE F1 235/45/18 265/45/18 N0).¦ PERFORM BRAKE FLUID SERVICE. RECOMMENDED EVERY 2 YEARS. BRAKE FLUID SERVICE LAST PERFORMED 8/2016 (PARTS - BRAKE FLUID).¦ 35943 COMPLETED ANNUAL SERVICE PER CHECKLIST, PERFORMED OIL SERVICE WITH FILLING PROCEDURE, INSTALLED OIL AND FUEL TREATMENTS, TOPPED OFF ALL FLUIDS, ADJUSTED TIRE PRESSURES, CLEARED FAULT MEMORY, RESET SERVICE INTERVALS, TEST DROVE VEHICLE, OK AT THIS TIME.¦ IF TIRES ARE REPLACED, RECOMMEND PERFORMING 4 WHEEL ALIGNMENT TO PROMOTE PROPER TIRE WEAR AND HANDLING CHARACTERISTICS | New Tire(s)¦Wheel Alignment Service
1975 | ¦ 13074 RECOMMEND REPLACING 2 FRONT TIRES. MICHELIN PILOT SPORT 4 275/40 ZR20 N0.¦ 13089 VEHICLE OVER PSMP MILEAGE INTERVAL PARAMETERS. SERVICE AUTHORIZED BY SHELBY DIX (PORSCHE CARS NORTH AMERICA) ON SEPTEMBER 28, 2018 9:51AM. | New Tire(s)
4608 | ¦ 12318 PERFORMED MULTI-POINT INSPECTION. FRONT BRAKE PADS AT 6MM REMAINING. REAR BRAKE PADS AT 5.5MM REMAINING. LEFT FRONT TIRE HAS 5.0MM OF THREAD REMAINING. RIGHT FRONT TIRE HAS 6.0MM OF TREAD REMAINING. LEFT REAR TIRE HAS 5.0MM OF TREAD REMAINING. RIGHT REAR TIRE HAS 5.6MM OF TREAD REMAINING. ADJUSTED FLUID LEVELS. ROAD TEST OK. VEHICLE NEEDS ONE FRONT AND ONE REAR TIRE + ALIGNMENT | New Tire(s)¦Wheel Alignment Service
4608 | ¦ 12318 PERFORMED MULTI-POINT INSPECTION. FRONT BRAKE PADS AT 6MM REMAINING. REAR BRAKE PADS AT 5.5MM REMAINING. LEFT FRONT TIRE HAS 5.0MM OF THREAD REMAINING. RIGHT FRONT TIRE HAS 6.0MM OF TREAD REMAINING. LEFT REAR TIRE HAS 5.0MM OF TREAD REMAINING. RIGHT REAR TIRE HAS 5.6MM OF TREAD REMAINING. ADJUSTED FLUID LEVELS. ROAD TEST OK. VEHICLE NEEDS ONE FRONT AND ONE REAR TIRE + ALIGNMENT | New Tire(s)¦Wheel Alignment Service
106 | ¦ 9481 PERFORMED BRAKE FLUID FLUSH..¦ 9487 PSM LIGHT ILLUMINATED DUE TO PEDAL STICKING. PROVIDED QUOTE..¦ Windshield Wiper Blades - Replace- DURING INSPECTION FOUND FRONT WIPER BLADES STREAKING, RECOMMEND REPLACEMENT..¦ 9487 DISASSEMBLED BRAKE PEDAL ASSEMBLY. REPLACED BRAKE PEDAL BUSHINGS. PERFORMED TEST DRIVE TO VERIFY REPAIR. CUSTOMER CONCERN NO LONGER PRESENT..¦ Spark Plugs - Replace- RECOMMENDED EVERY 4 YEARS AND 40K MILES..¦ 9481 PERFORMED MPI, PROVIDED QUOTES.¦ 9487 REPLACED A/C MICROFILTER AND PRE-FILTER..¦ REPLACE TWO TIRES- BOTH FRONT TIRES WORN ON INNER EDGE TO JUST ABOVE WEAR BARS, QUOTE FOR REPLACEMENT OF FRONT TIRES. (PARTS: PLEASE QUOTE 2- 245/35R20 PIRELLI PZERO N1).¦ 9481 PERFORMED ANNUAL SERVICE, RESET SERVICE INTERVALS, CHECKED FOR CODES, PERFORMED OIL AND FILTER SERVICE, CLEARED COWL, BODY DRAINS, HEAT EXCHANGER DUCTS OF DEBRIS, LUBRICATED HINGES AND CONDITIONED SEALS, INSTALLED FUEL AND OIL ADDITIVES, ADJUSTED TIRE PRESSURES, CHECKED AND TOPPED OFF ALL FLUIDS, PERFORMED MULTIPOINT INSPECTION.¦ 9487 REPLACED ENGINE AIR FILTER, TEST DROVE VEHICLE TO VERIFY REPAIR. | Wiper Blade Service
709 | ¦ 32685 PERFORMED 30K MAINT. OIL CHANGE, SPARK PLUGS. ROAD TESTED. RESET SERVICE LIGHT WITH PIWIS TESTER..¦ 32684 ROAD TESTED TO CONFIRM CUSTOMER COMPLAINT. CAR SHUDDERING ON SLOW TURNS IN PARKING LOT AS WELL AS DURING ACCELERATION. CONNECTED TO CHARGER. PERFORMED VAL. DIAG WITH PIWIS TESTER. NO FAULTS IN SYSTEM. PERFORMED GFF. DISCONNECTED ALL WHEEL DRIVE CONTROL UNIT AND SHUDDERING WENT AWAY. PERFORMED CONTROL UNIT AND TRANSFER BOX REPLACEMENT PROCEDURE THROUGH PIWIS TESTER. R&R SUBFRAME. REPLACED TRANSFER BOX. INSTALLED UPDATED VENT LINE. CODED ALL WHEEL DRIVE CONTROL UNIT. ROAD TESTED. PERFORMING TO MANUFACTURER SPEC..¦ 32685 PERFORMED BG BRAKE FLUID FLUSH..¦ 32685 INSPECTED CAR ON HOIST. FOUND OIL LEAKING FROM REAR END OF DRIVER SIDE VALVE COVER. OIL DRIPPING ON TO EXHAUST AND UNDER BODY TRAY. R&R VALVE COVER. REPLACED VALVE COVER SEALS. ROAD TESTED. PERFORMING TO MANUFACTURER SPEC..¦ 32685 PERFORMED VISUAL INSPECTION. NOTE: FRONT AND REAR TIRES WORN. RECOMMEND M&B 4 TIRES, 4 WHEEL ALIGNMENT. | New Tire(s)¦Wheel Alignment Service
709 | ¦ 32685 PERFORMED 30K MAINT. OIL CHANGE, SPARK PLUGS. ROAD TESTED. RESET SERVICE LIGHT WITH PIWIS TESTER..¦ 32684 ROAD TESTED TO CONFIRM CUSTOMER COMPLAINT. CAR SHUDDERING ON SLOW TURNS IN PARKING LOT AS WELL AS DURING ACCELERATION. CONNECTED TO CHARGER. PERFORMED VAL. DIAG WITH PIWIS TESTER. NO FAULTS IN SYSTEM. PERFORMED GFF. DISCONNECTED ALL WHEEL DRIVE CONTROL UNIT AND SHUDDERING WENT AWAY. PERFORMED CONTROL UNIT AND TRANSFER BOX REPLACEMENT PROCEDURE THROUGH PIWIS TESTER. R&R SUBFRAME. REPLACED TRANSFER BOX. INSTALLED UPDATED VENT LINE. CODED ALL WHEEL DRIVE CONTROL UNIT. ROAD TESTED. PERFORMING TO MANUFACTURER SPEC..¦ 32685 PERFORMED BG BRAKE FLUID FLUSH..¦ 32685 INSPECTED CAR ON HOIST. FOUND OIL LEAKING FROM REAR END OF DRIVER SIDE VALVE COVER. OIL DRIPPING ON TO EXHAUST AND UNDER BODY TRAY. R&R VALVE COVER. REPLACED VALVE COVER SEALS. ROAD TESTED. PERFORMING TO MANUFACTURER SPEC..¦ 32685 PERFORMED VISUAL INSPECTION. NOTE: FRONT AND REAR TIRES WORN. RECOMMEND M&B 4 TIRES, 4 WHEEL ALIGNMENT. | New Tire(s)¦Wheel Alignment Service
713 | ¦ 3 OIL AND FILTER CHANGE, POLLEN FILTER, BRAKE FLUSH. NO ROTATION NEEDED. FRONT BRAKES 6MM, REAR BRAKES 7MM. FRONT TIRES LEFT FRONT 5/32, ALL OTHERS 4/32, SUGGEST 4 NEW TIRES AND ALIGNMENT DUE TO UNUSUAL WEAR (ESTIMATE NOT AVAILABLE AT THIS TIME AS OUR TIRE SOURCE, TIRE RACK WHOLESALE, IS CURRENTLY DOWN) WILL EMAIL CUSTOMER ESTIMATES WHEN AVAILABLE. COMPLETED MULTIPOINT INSPECTION SERVICE AND THE NEXT SERVICE IS DUE AT 32033 MILES OR SEPT 2019, WHICHEVER OCCURS FIRST | New Tire(s)¦Wheel Alignment Service
713 | ¦ 3 OIL AND FILTER CHANGE, POLLEN FILTER, BRAKE FLUSH. NO ROTATION NEEDED. FRONT BRAKES 6MM, REAR BRAKES 7MM. FRONT TIRES LEFT FRONT 5/32, ALL OTHERS 4/32, SUGGEST 4 NEW TIRES AND ALIGNMENT DUE TO UNUSUAL WEAR (ESTIMATE NOT AVAILABLE AT THIS TIME AS OUR TIRE SOURCE, TIRE RACK WHOLESALE, IS CURRENTLY DOWN) WILL EMAIL CUSTOMER ESTIMATES WHEN AVAILABLE. COMPLETED MULTIPOINT INSPECTION SERVICE AND THE NEXT SERVICE IS DUE AT 32033 MILES OR SEPT 2019, WHICHEVER OCCURS FIRST | New Tire(s)¦Wheel Alignment Service
2761 | ¦ 37038 Recommended tires, Front tires and outer tire wear and rear tires have inner tire wear. Goodyear Eagle LS 2 265/50R19 (110V) N1 $287.50.¦ 37038 Topped off oil | New Tire(s)
4623 | ¦ 24745 CUSTOMER STATES TO PROGRAM ONE SUPPLIED KEY AND ONE SPECIAL ORDER KEY. USING PIWIS TESTER PROGRAMMED 2 KEYS TO THE VEHICLE. VERIFIED OPERATION OF BOTH KEYS. CHECKED AND CLEARED FAULT CODES. VERIFIED REPAIRS..¦ 24745 CUSTOMER STATES TO PERFORM VI. PERFORMED VI THE FRONT TIRES ARE AT 5.9MM 5.6MM AND THE REAR TIRES ARE AT 6.2MM 6.1MM. THE FRONT BRAKES ARE AT 5MM 5MM AND THE REAR BRAKES ARE AT 4MM 4MM TO THE WEAR SENSORS. FOUND THE WIPER BLADES ARE STREAKING. RECOMMEND MAJOR SERVICE AND BRAKE FLUSH DO BY TIME AND NO HISTORY OF SERVICE PERFORMED. TOPPED OFF FLUIDS AND SET TIRE PRESSURES..¦ 24745 CUSTOMER STATES TO CHECK AND SET TIRE PRESSURES. CHECKED TIRE PRESSURES FRONT 44PSI 44PSI AND REAR 46PSI 46PSI. THE FRONT TIRES ARE AT 5.9MM 5.6MM AND THE REAR TIRES ARE AT 6.2MM 6.1MM. SET TIRE PRESSURES TO FACTORY SPECS. | Brake Service¦Major Maintenance Service
4623 | ¦ 24745 CUSTOMER STATES TO PROGRAM ONE SUPPLIED KEY AND ONE SPECIAL ORDER KEY. USING PIWIS TESTER PROGRAMMED 2 KEYS TO THE VEHICLE. VERIFIED OPERATION OF BOTH KEYS. CHECKED AND CLEARED FAULT CODES. VERIFIED REPAIRS..¦ 24745 CUSTOMER STATES TO PERFORM VI. PERFORMED VI THE FRONT TIRES ARE AT 5.9MM 5.6MM AND THE REAR TIRES ARE AT 6.2MM 6.1MM. THE FRONT BRAKES ARE AT 5MM 5MM AND THE REAR BRAKES ARE AT 4MM 4MM TO THE WEAR SENSORS. FOUND THE WIPER BLADES ARE STREAKING. RECOMMEND MAJOR SERVICE AND BRAKE FLUSH DO BY TIME AND NO HISTORY OF SERVICE PERFORMED. TOPPED OFF FLUIDS AND SET TIRE PRESSURES..¦ 24745 CUSTOMER STATES TO CHECK AND SET TIRE PRESSURES. CHECKED TIRE PRESSURES FRONT 44PSI 44PSI AND REAR 46PSI 46PSI. THE FRONT TIRES ARE AT 5.9MM 5.6MM AND THE REAR TIRES ARE AT 6.2MM 6.1MM. SET TIRE PRESSURES TO FACTORY SPECS. | Brake Service¦Major Maintenance Service
3398 | ¦ 958 INTERMEDIATE SERVICE.¦ 7099 DUE FOR SERVICE PERFORM ENGINE OIL AND FILTER CHANGE RESET OIL SERVICE REMINDER, AND TOP OFF FLUIDS DECLINED INTERMEDIATE SERVICE AT THIS TIME.¦ 7092 PERFORM MULTI POINT INSPECTION | Intermediate Mileage Service
4043 | ¦ 35241 CREATED VAL CHECK FOR FAULTS. REMOVED UNDER BODY FOR INSPECTION. CHECKED CONNECTIONS. AS PER DIAGNOSTIC TREE COULD BE MECHTRONIC UNIT IN TRANSMISSION OR FLUID OIL FOR PDK. NEED TO START WITH TRANSMISSION SERVICE WHICH IS PERFORMED AT 4YR/40K SERVICE. IF FAULT RETURNS THE MECHTRONICS UNIT WOULD NEED TO BE REPLACED. CUSTOMER AUTHORIZED MAINTENANCE SERVICE. CHANGED OIL AND FILTER. RESET SERVICE REMINDER. TOPPED OFF FLUIDS. CLEARED DRAINS AND LUBE SEALS. FRONT BRAKES AT 6MM, REAR BRAKES AT 4MM. FRONT TIRES AT 6/32NDS, REAR TIRES AT 4/32NDS. REAR BRAKES AND TIRES WILL BE NEEDED SOON. REPLACED DUST AND POLLEN FILTER FOR CABIN AIR. REPLACED PDK TRANSMISSION OIL AND FILTER. ROAD TEST. RECHECKED OK.¦ 35241 36PSI FRONT 39PSI REAR.¦ CREATED 2018-09-06 02:11:00PM TAKEN BY BETO BRA VO | Brake Service¦New Tire(s)
4043 | ¦ 35241 CREATED VAL CHECK FOR FAULTS. REMOVED UNDER BODY FOR INSPECTION. CHECKED CONNECTIONS. AS PER DIAGNOSTIC TREE COULD BE MECHTRONIC UNIT IN TRANSMISSION OR FLUID OIL FOR PDK. NEED TO START WITH TRANSMISSION SERVICE WHICH IS PERFORMED AT 4YR/40K SERVICE. IF FAULT RETURNS THE MECHTRONICS UNIT WOULD NEED TO BE REPLACED. CUSTOMER AUTHORIZED MAINTENANCE SERVICE. CHANGED OIL AND FILTER. RESET SERVICE REMINDER. TOPPED OFF FLUIDS. CLEARED DRAINS AND LUBE SEALS. FRONT BRAKES AT 6MM, REAR BRAKES AT 4MM. FRONT TIRES AT 6/32NDS, REAR TIRES AT 4/32NDS. REAR BRAKES AND TIRES WILL BE NEEDED SOON. REPLACED DUST AND POLLEN FILTER FOR CABIN AIR. REPLACED PDK TRANSMISSION OIL AND FILTER. ROAD TEST. RECHECKED OK.¦ 35241 36PSI FRONT 39PSI REAR.¦ CREATED 2018-09-06 02:11:00PM TAKEN BY BETO BRA VO | Brake Service¦New Tire(s)
164 | ¦ THANK YOU FOR SERVICING AT PORSCHE OF SILVER SPRING!.¦ MISFIRE CODES FOR CYLINDERS #1,3 AND 6. TECHNICIAN REPLACED¦ALL 6 IGNITION COILS.¦TECHNICIAN DIAGNOSED VEHICLE AND FOUND FAULT CODES FOR.¦ TECHNICIAN REPLACED FRONT BRAKE PADS, ROTORS AND SENSORS.¦ TECHNICIAN PERFORMED AND COMPLETED 80,000 MAJOR MAINTENANCE¦SERVICE WITH SPARK PLUG REPLACEMENT.¦ TECHNICIAN DIAGNOSED VEHICLE AND FOUND FAULT FOR ONE FUEL¦LEVEL SENSOR. TECHNICIAN REMOVED AND REPLACED BOTH FUEL¦LEVEL SENSORS | Belt Service¦Brake Service¦Wiper Blade Service
164 | ¦ THANK YOU FOR SERVICING AT PORSCHE OF SILVER SPRING!.¦ MISFIRE CODES FOR CYLINDERS #1,3 AND 6. TECHNICIAN REPLACED¦ALL 6 IGNITION COILS.¦TECHNICIAN DIAGNOSED VEHICLE AND FOUND FAULT CODES FOR.¦ TECHNICIAN REPLACED FRONT BRAKE PADS, ROTORS AND SENSORS.¦ TECHNICIAN PERFORMED AND COMPLETED 80,000 MAJOR MAINTENANCE¦SERVICE WITH SPARK PLUG REPLACEMENT.¦ TECHNICIAN DIAGNOSED VEHICLE AND FOUND FAULT FOR ONE FUEL¦LEVEL SENSOR. TECHNICIAN REMOVED AND REPLACED BOTH FUEL¦LEVEL SENSORS | Belt Service¦Brake Service¦Wiper Blade Service
164 | ¦ THANK YOU FOR SERVICING AT PORSCHE OF SILVER SPRING!.¦ MISFIRE CODES FOR CYLINDERS #1,3 AND 6. TECHNICIAN REPLACED¦ALL 6 IGNITION COILS.¦TECHNICIAN DIAGNOSED VEHICLE AND FOUND FAULT CODES FOR.¦ TECHNICIAN REPLACED FRONT BRAKE PADS, ROTORS AND SENSORS.¦ TECHNICIAN PERFORMED AND COMPLETED 80,000 MAJOR MAINTENANCE¦SERVICE WITH SPARK PLUG REPLACEMENT.¦ TECHNICIAN DIAGNOSED VEHICLE AND FOUND FAULT FOR ONE FUEL¦LEVEL SENSOR. TECHNICIAN REMOVED AND REPLACED BOTH FUEL¦LEVEL SENSORS | Belt Service¦Brake Service¦Wiper Blade Service
186 | ¦ LEFT REAR TIRE HAS NAIL IN TREAD GROOVE, LEAKING AIR. RECOMMEND REPLACING LEFT REAR TIRE. ((PARTS QUOTE CONTI CROSS CONTACT LX SPORT N0 275/45-20)).¦ 19122 MPI PERFORM MPI. RECOMMENDATIONS MADE..¦ 19119 PSMP 20K SERVICE DUE. PERFORM INTERMEDIATE SERVICE. DRAIN ENGINE OIL, REPLACE OIL FILTER, FILTER HOUSING O RINGS, DRAIN PLUG AND CRUSH RING. FILL IN ENGINE OIL AND SET OIL LEVEL TO PORSCHE SPECIFICATION USING TESTER. FILL WASHER RESERVOIR WITH WASHER SOLUTION AND TOP UP ALL FLUIDS. CLEAN AND MODIFY AC EVAPORATOR DRAIN AND SUNROOF DRAINS. INSPECT WHEELS AND TIRES, BRAKE SYSTEM, SUSPENSION COMPONENTS, DRIVE AXLES AND SHAFTS, INSPECT UNDERBODY FOR LEAKS OR DAMAGE. INSPECT LIGHTING AND ELECTRICAL COMPONENTS. RESET INTERMEDIATE SERVICE INTERVAL IN INSTRUMENT CLUSTER. PRESSURE FLUSH AND BLEED BRAKE SYSTEM. ROAD TEST, OK. | New Tire(s)
189 | ¦ 38504 CUSTOMER STATES TO CHECK AND SET TIRE PRESSURES. CHECKED TIRE PRESSURES FRONT 33PSI 32PSI AND REAR 35PSI 35PSI. THE FRONT TIRES ARE AT 4.7MM 4.7MM AND THE REAR TIRES ARE AT 4.5MM 3.7MM. SET TIRE PRESSURES TO FACTORY SPECS..¦ 38504 CUSTOMER STATES TO PERFORM VI. PERFORMED VI THE FRONT TIRES ARE AT 4.7MM 4.7MM AND THE REAR TIRES ARE AT 4.5MM 3.7MM. THE FRONT BRAKES ARE AT 4MM 4MM AND THE REAR BRAKES ARE AT 6MM 6MM TO THE WEAR SENSORS. FOUND THE WIPER BLADES ARE STREAKING. RECOMMEND 40K SERVICE DO BY MILEAGE. TOPPED OFF FLUIDS AND SET TIRE PRESSURES..¦ 38504 CUSTOMER STATES TO PERFORM 30K SERVICE. PERFORMED 30K SERVICE. DRAINED OIL. REMOVED THE OIL FILTER HOUSING. CLEANED OUT OLD OIL FRONT FILTER HOUSING. INSTALLED NEW OIL FILTER AND SEAL IN THE FILTER HOUSING. INSTALLED THE OIL FILTER HOUSING AND TORQUE. LET OIL DRAIN THOROUGHLY. INSTALLED DRAIN PLUG WITH NEW SEAL. TORQUE. CHECKED UNDER BODY FOR DAMAGE OR LEAKS, CHECKED TIRE PRESSURES, CHECKED TIRE WEAR, CHECKED BRAKE WEAR, CHECKED AND TOPPED OFF ALL FLUIDS. RESET THE SERVICE REMINDER. ROAD TESTED VEHICLE. CHECKED AND TOPPED OFF OIL AFTER ROAD TEST. VERIFIED REPAIRS..¦ CREATED 2018-08-20 10:21:00AM TAKEN BY DAVE WEL LING | 40,000 Mile Service
4064 | ¦ BRAKE WARN ON NEEDS REAR BRAKES, 30K SERVICE, BFS, RIGHT REAR TIRE.¦ 29299 PER REPAIR ORDER 50 PERFORMED VEHICLE INSPECTION NEEDS REAR BRAKES REAR RIGHT TIRE UNDER SPECS AT 3MM, 30K DUE, CUSTOMER DECLINED REPAIRS AT TIME 900237.¦ 29299 NEEDS REAR BRAKES CUSTOMER DECLINED 900237.¦ 29299 REQUIRED FRONTS 36 REARS 39 PSI TORQUED WHEELS TO MANUFACTURE SPECS 900237.¦ 29299 PER CUSTOMERS REQUEST 100 REPLACED REAR LEFT TIRE MOUNTED AND BALANCED TIRE RESET TPM TEST DROVE FOUND OK TORQUED WHEEL TO MANUFACTURE SPECS 900237 | 30,000 Mile Service¦Brake Service¦New Tire(s)
4064 | ¦ BRAKE WARN ON NEEDS REAR BRAKES, 30K SERVICE, BFS, RIGHT REAR TIRE.¦ 29299 PER REPAIR ORDER 50 PERFORMED VEHICLE INSPECTION NEEDS REAR BRAKES REAR RIGHT TIRE UNDER SPECS AT 3MM, 30K DUE, CUSTOMER DECLINED REPAIRS AT TIME 900237.¦ 29299 NEEDS REAR BRAKES CUSTOMER DECLINED 900237.¦ 29299 REQUIRED FRONTS 36 REARS 39 PSI TORQUED WHEELS TO MANUFACTURE SPECS 900237.¦ 29299 PER CUSTOMERS REQUEST 100 REPLACED REAR LEFT TIRE MOUNTED AND BALANCED TIRE RESET TPM TEST DROVE FOUND OK TORQUED WHEEL TO MANUFACTURE SPECS 900237 | 30,000 Mile Service¦Brake Service¦New Tire(s)
4064 | ¦ BRAKE WARN ON NEEDS REAR BRAKES, 30K SERVICE, BFS, RIGHT REAR TIRE.¦ 29299 PER REPAIR ORDER 50 PERFORMED VEHICLE INSPECTION NEEDS REAR BRAKES REAR RIGHT TIRE UNDER SPECS AT 3MM, 30K DUE, CUSTOMER DECLINED REPAIRS AT TIME 900237.¦ 29299 NEEDS REAR BRAKES CUSTOMER DECLINED 900237.¦ 29299 REQUIRED FRONTS 36 REARS 39 PSI TORQUED WHEELS TO MANUFACTURE SPECS 900237.¦ 29299 PER CUSTOMERS REQUEST 100 REPLACED REAR LEFT TIRE MOUNTED AND BALANCED TIRE RESET TPM TEST DROVE FOUND OK TORQUED WHEEL TO MANUFACTURE SPECS 900237 | 30,000 Mile Service¦Brake Service¦New Tire(s)
4073 | ¦ 9905 110 completed annual.¦ WAIT CREATED 2018-09-07 02:06:00PM TAKEN BY JON GOSLING.¦ 9905 Rotors glazed from extended light braking. Customer needs to perform a few safe panic stops or aggressive braking to burnish pads and rotors. | Brake Service
2075 | ¦ 74028 120 PERFORM 70K SERVICE.¦ 74028 50 VERIFIED CONCERN. INSPECTION FOUND BRACKET FOR UPPER ENGINE MOUNT LOOSE. REMOVE HEADLAMP TO ACCESS BOLTS. TIGHTEN BRACKET VERIFIED FIX.¦ 74028 RECOMMEND SEAT REMOVAL TO TEST BATTERY AND CLEAN CONNECTIONS, MAY NEED BATTERY AND OR STARTER.¦ 74028 100 FAULTS FOR STUCK THERMOSTAT. RECOMMEND COOLANT REGULATOR HOUSING WITH UPDATED COOLING PIPE. SENT ESTIMATE FOR REPAIRS | Battery Service¦Body Repair¦Cooling System Service
2075 | ¦ 74028 120 PERFORM 70K SERVICE.¦ 74028 50 VERIFIED CONCERN. INSPECTION FOUND BRACKET FOR UPPER ENGINE MOUNT LOOSE. REMOVE HEADLAMP TO ACCESS BOLTS. TIGHTEN BRACKET VERIFIED FIX.¦ 74028 RECOMMEND SEAT REMOVAL TO TEST BATTERY AND CLEAN CONNECTIONS, MAY NEED BATTERY AND OR STARTER.¦ 74028 100 FAULTS FOR STUCK THERMOSTAT. RECOMMEND COOLANT REGULATOR HOUSING WITH UPDATED COOLING PIPE. SENT ESTIMATE FOR REPAIRS | Battery Service¦Body Repair¦Cooling System Service
2075 | ¦ 74028 120 PERFORM 70K SERVICE.¦ 74028 50 VERIFIED CONCERN. INSPECTION FOUND BRACKET FOR UPPER ENGINE MOUNT LOOSE. REMOVE HEADLAMP TO ACCESS BOLTS. TIGHTEN BRACKET VERIFIED FIX.¦ 74028 RECOMMEND SEAT REMOVAL TO TEST BATTERY AND CLEAN CONNECTIONS, MAY NEED BATTERY AND OR STARTER.¦ 74028 100 FAULTS FOR STUCK THERMOSTAT. RECOMMEND COOLANT REGULATOR HOUSING WITH UPDATED COOLING PIPE. SENT ESTIMATE FOR REPAIRS | Battery Service¦Body Repair¦Cooling System Service
833 | ¦ 135039 WORKSHOP CAMPAIGN AH10 COMPLETE..¦ RECOMMEND 4 WHEEL ALIGNMENT AFTER STEERING RACK REPLACEMENT TO ENSURE PROPER TIRE WEAR..¦ FOUND POWER STEERING NOISY WITH VERY LITTLE ASSIST. INSPECTED AND FOUND MAJOR POWER STEERING FLUID LEAK FROM STEERING RACK. RECOMMEND REPLACE STEERING RACK. (PARTS - STEERING RACK, STEERING COLUMN BOLT, STEERING RACK HARDWARE, BOTH BOOTS, INNER CLAMPS, O-RINGS FOR LINES AND RACK.) | Steering Service¦Wheel Alignment Service
833 | ¦ 135039 WORKSHOP CAMPAIGN AH10 COMPLETE..¦ RECOMMEND 4 WHEEL ALIGNMENT AFTER STEERING RACK REPLACEMENT TO ENSURE PROPER TIRE WEAR..¦ FOUND POWER STEERING NOISY WITH VERY LITTLE ASSIST. INSPECTED AND FOUND MAJOR POWER STEERING FLUID LEAK FROM STEERING RACK. RECOMMEND REPLACE STEERING RACK. (PARTS - STEERING RACK, STEERING COLUMN BOLT, STEERING RACK HARDWARE, BOTH BOOTS, INNER CLAMPS, O-RINGS FOR LINES AND RACK.) | Steering Service¦Wheel Alignment Service
2126 | ¦ 44579 INSTALLED UNDER BODY PANEL AS REQUESTED.¦ 44579 PERFORMED MULTIPOINT INSPECTION FRONT BRAKES 5mm REAR BRAKES 5mm FRONT TIRES 5/32 INCH REAR TIRES 7/32 INCH FRONT TIRES 35PSI REAR TIRES 35PSI OIL LEVEL AT MIN TOPPED UP ENGINE OIL RECOMMEND FRONT WIPERS | Wiper Blade Service
873 | ¦ 82138 Inspect vehicle for oil leaks; no oil leaks found under vehicle. Upon further inspection found oil drip hanging off left side transmission mount; recommend replacing both transmission mounts..¦ 82138 Front tires: 4.5 mm 4.6 mm Rear tires: 4.6 mm 4.6 mm Tire pressures before: Front 30 psi 30 psi Rear 38 psi 38 psi Set tire pressures to manufacturer specification. | Transmission Service
1461 | ¦ WAIT CREATED 2018-08-28 11:26:00AM TAKEN BY DAV E WELLING.¦ 59181 Found sunroof motor making slight noise but not enough for replacement. Glass speed seems normal as compared to similar vehicle..¦ 59181 Fill diesel exhaust fluid reservoir, reset level sensor..¦ 59177 Complete Niello Porsche Multi-Point INspection. Front tires 2.4mm 2.0mm Rear tires 1.6mm 1.3mm Front brakes 5.5mm Rear brakes 4.0mm to wear sensors. Found the following concerns during inspection: Found wiper blades are worn out and recommend replacement. Found rear tires are worn below service limit; Recommend replace front and rear tires..¦ 59181 Completed 60k Service; Replaced oil and filter, replace air filter, fill diesel exhaust fluid reservoir. Checked drive belt, checked under body for damage or leaks, checked drive shafts, checked battery, Checked tire pressures, checked tire wear, checked brake wear, checked all fluids and topped off, lube seals and hinges reset maintenance light, completed all service checks per Porsche check sheet. Road test vehicle..¦ 59177 Front tires 2.4mm 2.0mm Rear tires 1.6mm 1.3mm Tire pressure before: Front 36psi 38psi Rear 38psi 38psi. Set tire pressure to manufactures specification. | New Tire(s)¦Wiper Blade Service
1461 | ¦ WAIT CREATED 2018-08-28 11:26:00AM TAKEN BY DAV E WELLING.¦ 59181 Found sunroof motor making slight noise but not enough for replacement. Glass speed seems normal as compared to similar vehicle..¦ 59181 Fill diesel exhaust fluid reservoir, reset level sensor..¦ 59177 Complete Niello Porsche Multi-Point INspection. Front tires 2.4mm 2.0mm Rear tires 1.6mm 1.3mm Front brakes 5.5mm Rear brakes 4.0mm to wear sensors. Found the following concerns during inspection: Found wiper blades are worn out and recommend replacement. Found rear tires are worn below service limit; Recommend replace front and rear tires..¦ 59181 Completed 60k Service; Replaced oil and filter, replace air filter, fill diesel exhaust fluid reservoir. Checked drive belt, checked under body for damage or leaks, checked drive shafts, checked battery, Checked tire pressures, checked tire wear, checked brake wear, checked all fluids and topped off, lube seals and hinges reset maintenance light, completed all service checks per Porsche check sheet. Road test vehicle..¦ 59177 Front tires 2.4mm 2.0mm Rear tires 1.6mm 1.3mm Tire pressure before: Front 36psi 38psi Rear 38psi 38psi. Set tire pressure to manufactures specification. | New Tire(s)¦Wiper Blade Service
1463 | ¦ 111002 check engine light 50 checked faults for service engine soon light. found misfires in cylinder #5. need to start with a new spark plug and ign. coil. recommend all 6 IGN. coils and spark plugs if never replaced before | Spark Plugs
4192 | ¦ 51464 worn front brake pads and rotors. 300 front brake pads and hardware replaced as per customer request. customer declined front brake rotors replacement against advisement/recommendation. | Brake Service
2165 | ¦ WSA-4C4CBFFB CUSTOMER ADVISED NEEDS FRONT BRAKES $1294.06 LE FT FRONT TIRE HAS A NAIL- RECOMMEND BOTH FROBNT TIRES $798.30 DECLINES AT THIS TIME.¦ 52365 PERFORMED VISUAL INSPECTION OF FRONT AND REAR SUSPENSION COMPONENTS, AND INSPECTED ENGINE COMPARTMENT AREA INCLUDING BELTS, HOSE, SEALS AND GASKETS. CHECKED INTERIOR CABIN LIGHTS AND EXTERIOR LIGHTS. FRONT BRAKE PADS HAVE 4MM AND REAR BRAKE PADS HAVE 7MM REMAINING. FRONT TIRES HAVE 4MM OF TREAD. REAR TIRES HAVE 6MM OF TREAD REMAINING..¦ 52365 VERIFIED CUSTOMER CONCERN. PRESSURE TESTED COOLING SYSTEM AND FOUND THAT COOLANT WAS COMING FROM BREATHER HOUSE THAT WAS CRACKED. REMOVED INTAKE MANIFOLD AND VACUUM RESERVOIR AND REPLACED COOLANT BREATHER LINE. BLEED AND FILLED COOLING SYSTEM AND TEST DROVE VEHICLE VERIFIED THAT THE COOLING SYSTEM IS WORKING AS DESIGNED AT THIS TIME ONE TIME GOODWILL AS PER PORSCHE CARS NORTH AMERICA.¦ 52365 ADJUSTED TIRE PRESSURE TO OEM SPEC OF F36 R39 | Brake Service¦New Tire(s)
2165 | ¦ WSA-4C4CBFFB CUSTOMER ADVISED NEEDS FRONT BRAKES $1294.06 LE FT FRONT TIRE HAS A NAIL- RECOMMEND BOTH FROBNT TIRES $798.30 DECLINES AT THIS TIME.¦ 52365 PERFORMED VISUAL INSPECTION OF FRONT AND REAR SUSPENSION COMPONENTS, AND INSPECTED ENGINE COMPARTMENT AREA INCLUDING BELTS, HOSE, SEALS AND GASKETS. CHECKED INTERIOR CABIN LIGHTS AND EXTERIOR LIGHTS. FRONT BRAKE PADS HAVE 4MM AND REAR BRAKE PADS HAVE 7MM REMAINING. FRONT TIRES HAVE 4MM OF TREAD. REAR TIRES HAVE 6MM OF TREAD REMAINING..¦ 52365 VERIFIED CUSTOMER CONCERN. PRESSURE TESTED COOLING SYSTEM AND FOUND THAT COOLANT WAS COMING FROM BREATHER HOUSE THAT WAS CRACKED. REMOVED INTAKE MANIFOLD AND VACUUM RESERVOIR AND REPLACED COOLANT BREATHER LINE. BLEED AND FILLED COOLING SYSTEM AND TEST DROVE VEHICLE VERIFIED THAT THE COOLING SYSTEM IS WORKING AS DESIGNED AT THIS TIME ONE TIME GOODWILL AS PER PORSCHE CARS NORTH AMERICA.¦ 52365 ADJUSTED TIRE PRESSURE TO OEM SPEC OF F36 R39 | Brake Service¦New Tire(s)
2176 | ¦ WAIT CREATED 2018-09-11 10:55:00AM TAKEN BY CHR IS CONRAD.¦ PERFORMED OIL CHANGE AND FILTER SERVICE, TOP FLUIDS, RESET OIL CHANGE REMINDER. NO DRAINING CLEANING PERFORMED..¦ 116288 PERFORMED MULTIPOINT INSPECTION, RECOMMENDATIONS: BELT, POWER STEERING RACK | Belt Service¦Steering Service
2176 | ¦ WAIT CREATED 2018-09-11 10:55:00AM TAKEN BY CHR IS CONRAD.¦ PERFORMED OIL CHANGE AND FILTER SERVICE, TOP FLUIDS, RESET OIL CHANGE REMINDER. NO DRAINING CLEANING PERFORMED..¦ 116288 PERFORMED MULTIPOINT INSPECTION, RECOMMENDATIONS: BELT, POWER STEERING RACK | Belt Service¦Steering Service
917 | ¦ 58740 PERFORMED FUEL INDUCTION SERVICE. PERFORMED OIL AND FILTER CHANGE. SET TIRE PRESSURES AND TOPPED OFF FLUIDS. PERFORMED MULTI POINT INSPECTION. REPLACED POLLEN FILTER AND BOTH ENGINE AIR FILTERS. REPLACED SPARK PLUGS..¦ 58740 COMPLETED PA STATE EMISSIONS INSPECTION. PASSED EMISSIONS. 11/19..¦ 58740 COMPLETED PA STATE SAFETY INSPECTION. PASSED INSPECTION. BRAKES FRONT-9/B REAR-7/B. TIRES FRONT-5/32' LR-4/32' RR-3/32'. 11/19. RECOMMEND REPLACING TIRES SOON..¦ CUSTOMER REQUESTED A LOANER CREATED 2018-09-04 11:57:00AM TAKEN BY GREG HANSON | New Tire(s)
4225 | ¦ 21799 1.5 HRS. CR BALANCE AND ROTATE. BALANCE AND ROTATE COMPLETE..¦ 21799 NC RECOMMEND TO REPLACE FRONT TIRES.¦ ALIGNMENT (RECOMMEND IF REPLACES FRONT TIRES).¦ UNEVEN WEAR ON FRONT TIRES, NEED PRICE ON 265/50 19 N1 (110V) GOODYEAR EAGLE LS2.¦ 21799 COMPLETED.¦ 21799 COMPLETED.¦ 21799 NO FUNCTION PERFORMED REPAIR PER :(TI) 9431 ATI Tail Light Defective Warning (1503). R/I REAR TRIM PANEL ON REAR HATCH DOOR AND REPLACED RIGHT SIDE INNER TAIL LIGHT ASSEMBLY IN TAILGATE. NO MORE FAULTS ARE PRESENT AT THIS TIME. DC-9431-016-000-2 94311904 .57.¦ 21799 JERKING PERFORMED REAR PAIRS PER TI Noise Symptom/Jerking - Clicking Noise/Rough-Running Engine/Jerking Under Load With Respect to Transfer Case: Programming all-wheel drive control unit/checking transfer case (SY 84/17). AND ALSO TI 3965 Shudder/Vibration on Acceleration (1101). REPLACED TRANSFER CASE WITH VENTILATION LINE. DC-3965-013-000-2 03350050 .12 03350053 .06 39651920 1.90 39702360 .50 39903550 .10 39781950 .17 | New Tire(s)
2201 | ¦ 40867 TIRE PRESSURES ADJUSTED TIRE PRESSURES TO 33 PSI FRONT AND REAR.¦ 40867 tires 9/32 front pads 6mm rear pads 8mm.¦ 40867 CHECK ENGINE LIGHT ON CHECK ENGINE LIGHT ON, SMOKE EMITTING FROM TAILPIPE, PERFORMED ENGINE VACUUM DIAGNOSIS, FOUND 10HG VACUUM IN ENGINE CRANKCASE, RECOMMEND REPLACE OIL SEPARATOR, REPLACED ENGINE OIL SEPARATOR, CLEARED EXHAUST SYSTEM OF SMOKE- ENGINE ROUGH RUNNING- FAULT MAF SENSOR, FOUND MAF SENSOR OIL SOAKED- RECOMMEND REPLACE | Exhaust System Service
314 | ¦ 15829 ADVISED NEED FOR FRONT BRAKES SOON $2100, HOLD FOR NOW PER CLIENT.¦ 15827 300 PERFORMED 20K SERVICE. OIL AND OIL FILTER CHANGE, TOPPED OFF FLUIDS, ADJUSTED TIRE PRESSURE, POLLEN FILTER CHANGE, BRAKE FLUSH, CLEANED DRAINS OF DEBRIS. RESET SERVICE REMINDER. CHECKED ALL INTERIOR AND EXTERIOR FUNCTIONS..¦ 15829 Left Front: _____ , Right Front:______, Left Rear:______, Right Rear:______.¦ 15829 100 Brake Fluid Change.¦ ADVISED CLIENT READY FOR SATURDAY PICK UP FRIDAY PM | Brake Service
3632 | ¦ COMPLETED WASH AND VACUUM.¦ CHECKED FOR NO START CONDITION / STEERING FAULT.¦ CAR NEEDS WIPER BLADES FRONT HOOD STRUTS RIGHT FRONT MARKER LIGHT OUT WASHER FLUID RESERVOIR CAP MISSING SERVICE LIGHT IS ON.¦ PERFORMED COMPLIMENTARY VEHICLE INSPECTION | Body Repair¦Wiper Blade Service
3632 | ¦ COMPLETED WASH AND VACUUM.¦ CHECKED FOR NO START CONDITION / STEERING FAULT.¦ CAR NEEDS WIPER BLADES FRONT HOOD STRUTS RIGHT FRONT MARKER LIGHT OUT WASHER FLUID RESERVOIR CAP MISSING SERVICE LIGHT IS ON.¦ PERFORMED COMPLIMENTARY VEHICLE INSPECTION | Body Repair¦Wiper Blade Service
3633 | ¦ 106622 INSTALLED 2 NEW FRONT TIRES. REAR TIRES AT 50% **NOTED THAT REAR PADS ARE AT 2MM AND ROTORS NEED TO BE REPLACED** | Brake Service
4244 | ¦ 37804 PERFORMED VAL. FOUND ALARM GOING OFF INTERMITTENTLY AT RANDOM. CHECKED WIRING FOR POWER AND GROUND. FOUND CORROSION IN POWER SUPPLY WIRE. ALARM SIREN SHORTED. ORDERED REPLACEMENT. REPAIRED ALARM SIREN WIRING. REPLACED ALARM SIREN. CHECKED AND FOUND OPERATING WITHIN SPECS. OWNER PROVIDED MOBILITY. PART NOT AVAILABLE; SEE ATTACHED INVOICE. REPAIRED OVER MULTIPLE DAYS..¦ 37804 PERFORMED VAL. CHECKED AND FOUND GAS DOOR NOT WORKING; STUCK. ACTUATOR FAULTY. CHECKED AND REPLACED DEFECTIVE GAS DOOR ACTUATOR. PRT# 95B809857D. CHECKED AND FOUND WORKING IN SPECS..¦ 37805 PERFORMED VAL. FOUND FAULT 0843 CENTRAL LOCKING CLOSING UNIT, SIGNAL IMPLAUSIBLE. REMOVED PASSENGER REAR DOOR PANEL. PINNED OUT WIRES FOR DOOR LOCK. FOUND DOOR LOCK TO BE DEFECTIVE. REPLACED AND ADJUSTED PASSENGER REAR DOOR LOCK ASSEMBLY. REINSTALLED DOOR PANEL. PRT# 9A783911606. CHECKED AND FOUND DOOR LOCK WORKING IN SPECS..¦ 37804 PERFORMED UPDATE AS PER AH02.¦ 37805 advised client recommended front brake pads . also recommend front and rear tires needed . service declined previous visit . left message 9/4/18 2:53pm.¦ 37805 TECH NOTED LEFT FRONT SIDE MARKER LIGHT NOT WORKING - BULB BURNT. REPLACED BULB. CHECKED AND FOUND WORKING IN SPECS. | Brake Service¦New Tire(s)
4244 | ¦ 37804 PERFORMED VAL. FOUND ALARM GOING OFF INTERMITTENTLY AT RANDOM. CHECKED WIRING FOR POWER AND GROUND. FOUND CORROSION IN POWER SUPPLY WIRE. ALARM SIREN SHORTED. ORDERED REPLACEMENT. REPAIRED ALARM SIREN WIRING. REPLACED ALARM SIREN. CHECKED AND FOUND OPERATING WITHIN SPECS. OWNER PROVIDED MOBILITY. PART NOT AVAILABLE; SEE ATTACHED INVOICE. REPAIRED OVER MULTIPLE DAYS..¦ 37804 PERFORMED VAL. CHECKED AND FOUND GAS DOOR NOT WORKING; STUCK. ACTUATOR FAULTY. CHECKED AND REPLACED DEFECTIVE GAS DOOR ACTUATOR. PRT# 95B809857D. CHECKED AND FOUND WORKING IN SPECS..¦ 37805 PERFORMED VAL. FOUND FAULT 0843 CENTRAL LOCKING CLOSING UNIT, SIGNAL IMPLAUSIBLE. REMOVED PASSENGER REAR DOOR PANEL. PINNED OUT WIRES FOR DOOR LOCK. FOUND DOOR LOCK TO BE DEFECTIVE. REPLACED AND ADJUSTED PASSENGER REAR DOOR LOCK ASSEMBLY. REINSTALLED DOOR PANEL. PRT# 9A783911606. CHECKED AND FOUND DOOR LOCK WORKING IN SPECS..¦ 37804 PERFORMED UPDATE AS PER AH02.¦ 37805 advised client recommended front brake pads . also recommend front and rear tires needed . service declined previous visit . left message 9/4/18 2:53pm.¦ 37805 TECH NOTED LEFT FRONT SIDE MARKER LIGHT NOT WORKING - BULB BURNT. REPLACED BULB. CHECKED AND FOUND WORKING IN SPECS. | Brake Service¦New Tire(s)
4245 | ¦ 6942.¦ 6942 PERFORMED MULTI-POINT INSPECTION. FRONT BRAKE PADS AT 6MM REMAINING. REAR BRAKE PADS AT 8MM REMAINING. LEFT FRONT TIRE HAS 5.6MM OF THREAD REMAINING. RIGHT FRONT TIRE HAS 5.6MM OF TREAD REMAINING. LEFT REAR TIRE HAS 5.6MM OF TREAD REMAINING. RIGHT REAR TIRE HAS 5.3MM OF TREAD REMAINING. ADJUSTED FLUID LEVELS. ROAD TEST OK. FOUND AFTER MARKET CABIN FILTER INSTALLED AND COWL AREA FILLED WITH LEAVES CUSTOMER DECLINED CLEANING COWL AREA AND DRAINS AND CABIN FILTER AT THIS TIME..¦ 6940 ADJUSTED ALL TIRES F 38 R 44 PSI..¦ 6940 AC DRAIN STUCK CLOSED DUE TO CALCIFICATION DURING INSPECTION FOUND FRONT PASSENGERS FOOT WELL ARE WET AND AC DRAIN STUCK CLOSED DUE TO CALCIFICATION BUILDUP REMOVED DRAIN AND MODIFIED OK AT THIS TIME REMOVED CARPET AND DRIED AND CLEANED CARPET AND FLOOR. | Cabin Air Filter Service
3647 | ¦ 41581 PERFORMED BG BRAKE FLUID FLUSH..¦ 41581 PERFORED 40K MAJOR MAINT. OIL CHANGE, POLLEN FILTER, POLLEN PRE FILTER, ENGINE AIR FILTERS, SPARK PLUGS..¦ 41581 PERFORMED VISUAL INSPECTION. FRONT AND REAR TIRES WORN AND WEARING UNEVEN. RECOMMEND M&B FRONT AND REAR TIRES, 4 WHEEL ALIGNMENT. CUST DECLINED TIRES AT THIS TIME. | New Tire(s)¦Wheel Alignment Service
3647 | ¦ 41581 PERFORMED BG BRAKE FLUID FLUSH..¦ 41581 PERFORED 40K MAJOR MAINT. OIL CHANGE, POLLEN FILTER, POLLEN PRE FILTER, ENGINE AIR FILTERS, SPARK PLUGS..¦ 41581 PERFORMED VISUAL INSPECTION. FRONT AND REAR TIRES WORN AND WEARING UNEVEN. RECOMMEND M&B FRONT AND REAR TIRES, 4 WHEEL ALIGNMENT. CUST DECLINED TIRES AT THIS TIME. | New Tire(s)¦Wheel Alignment Service
2960 | ¦ 3914 perform inspection.¦ 3916 inspected tires found no punctures or damage. adjust tire pressure accordingly.¦ 3916 PER SCHEDULED MAINT brake fluid exchange service is recommended at 2 years due to the fact that the brake fluid is hygroscopic and absorbs moisture over time. recommendation declined.¦ 3916 PER SERVICE SCHEDULE 270 900315-perform 20k service, reset service reminders and test drive. could not find book in car to stamp.¦ 3914 front axle:29psi rear axle:33psi. all tire pressures set to factory door sticker. wheel bolt torque checked at factory spec.¦ BFS DUE | Brake Service
1564 | ¦ PERFORMED INTERMEDIATE MAINTENANCE. RESET SERVICE INTERVAL..¦ PERFORMED PMI. TIRES - 6/32' FRONT, 4/32' REAR. BRAKES - 6/32' FRONT, 7/32' REAR. RECOMMEND NEW TIRES AND 4 WHEEL ALIGNMENT. QUOTE ATTACHED FOR 4 TIRES AND ALIGNMENT WITH ADD TIME FOR AGED HARDWARE..¦ PERFORMED BFF.¦ CUSTOMER REQUESTED A LOANER CREATED 2018-08-16 10:25:00AM TAKEN BY NATE WHETZEL | New Tire(s)¦Wheel Alignment Service
1564 | ¦ PERFORMED INTERMEDIATE MAINTENANCE. RESET SERVICE INTERVAL..¦ PERFORMED PMI. TIRES - 6/32' FRONT, 4/32' REAR. BRAKES - 6/32' FRONT, 7/32' REAR. RECOMMEND NEW TIRES AND 4 WHEEL ALIGNMENT. QUOTE ATTACHED FOR 4 TIRES AND ALIGNMENT WITH ADD TIME FOR AGED HARDWARE..¦ PERFORMED BFF.¦ CUSTOMER REQUESTED A LOANER CREATED 2018-08-16 10:25:00AM TAKEN BY NATE WHETZEL | New Tire(s)¦Wheel Alignment Service
2242 | ¦ 87109 190 Completed 1 year service.¦ Recommend replacement of all 4 tires. They are 4mm and severe dry rotting. 255/55/18 | New Tire(s)
3683 | ¦ 52999 569 Removed engine design covers, removed torque support, removed oil mist separator, removed ignition coils, removed spark plugs, disconnected electrical wires, removed cam covers, removed old camshaft controller bolts, installed new camshaft controller bolts, set to proper torque and verified that they were within the proper torque range. Reinstalled cam covers, set bolts to proper torque in the proper sequence. Reinstalled spark plugs, reinstalled ignition coils, set bolts to proper torque, reinstalled oil mist separator and engine covers. Road tested vehicle to verify repairs..¦ 52995 Performed a visual inspection at customer request. Checked under vehicle, found some scuffs marks on the underside of the front bumper. Checked drivetrain, suspension and brake components, front brakes are 5mm from sensor and rear brakes are 4mm from sensor. Checked tires and wheels, front tires are 4.5mm and 3.8mm, rear tires are 3.0mm and 2.8mm. Rear tires are beginning to near wear indicators. Checked and topped up fluids, Checked battery condition, battery tester recommends to charge and retest battery. Checked condition of wiper blades, checked for any vehicle history and for messages in the instrument cluster. No history found, instrument cluster indicates that the oil change service is due. Recommend oil change service and due to unknown history recommend brake fluid exchange. Found that the tire sealant has expired and that the left horn is inoperative. Recommend replace left horn and replace tire sealant..¦ 52995 Checked tire pressures and tread depth measurements at customer request. Measurements are as follows: LF 4.5mm and 38psi, RF 3.8mm and 38psi, LR 3.0mm and 35psi, RR 2.8mm and 35psi. Set tire pressures to manufacturer specifications..¦ CUSTOMER REQUESTED A LOANER CREATED 2018-08-21 12:29:00PM TAKEN BY RYAN GIFFIN | Brake Service¦New Tire(s)¦Oil &amp; Filter Change
3683 | ¦ 52999 569 Removed engine design covers, removed torque support, removed oil mist separator, removed ignition coils, removed spark plugs, disconnected electrical wires, removed cam covers, removed old camshaft controller bolts, installed new camshaft controller bolts, set to proper torque and verified that they were within the proper torque range. Reinstalled cam covers, set bolts to proper torque in the proper sequence. Reinstalled spark plugs, reinstalled ignition coils, set bolts to proper torque, reinstalled oil mist separator and engine covers. Road tested vehicle to verify repairs..¦ 52995 Performed a visual inspection at customer request. Checked under vehicle, found some scuffs marks on the underside of the front bumper. Checked drivetrain, suspension and brake components, front brakes are 5mm from sensor and rear brakes are 4mm from sensor. Checked tires and wheels, front tires are 4.5mm and 3.8mm, rear tires are 3.0mm and 2.8mm. Rear tires are beginning to near wear indicators. Checked and topped up fluids, Checked battery condition, battery tester recommends to charge and retest battery. Checked condition of wiper blades, checked for any vehicle history and for messages in the instrument cluster. No history found, instrument cluster indicates that the oil change service is due. Recommend oil change service and due to unknown history recommend brake fluid exchange. Found that the tire sealant has expired and that the left horn is inoperative. Recommend replace left horn and replace tire sealant..¦ 52995 Checked tire pressures and tread depth measurements at customer request. Measurements are as follows: LF 4.5mm and 38psi, RF 3.8mm and 38psi, LR 3.0mm and 35psi, RR 2.8mm and 35psi. Set tire pressures to manufacturer specifications..¦ CUSTOMER REQUESTED A LOANER CREATED 2018-08-21 12:29:00PM TAKEN BY RYAN GIFFIN | Brake Service¦New Tire(s)¦Oil &amp; Filter Change
3683 | ¦ 52999 569 Removed engine design covers, removed torque support, removed oil mist separator, removed ignition coils, removed spark plugs, disconnected electrical wires, removed cam covers, removed old camshaft controller bolts, installed new camshaft controller bolts, set to proper torque and verified that they were within the proper torque range. Reinstalled cam covers, set bolts to proper torque in the proper sequence. Reinstalled spark plugs, reinstalled ignition coils, set bolts to proper torque, reinstalled oil mist separator and engine covers. Road tested vehicle to verify repairs..¦ 52995 Performed a visual inspection at customer request. Checked under vehicle, found some scuffs marks on the underside of the front bumper. Checked drivetrain, suspension and brake components, front brakes are 5mm from sensor and rear brakes are 4mm from sensor. Checked tires and wheels, front tires are 4.5mm and 3.8mm, rear tires are 3.0mm and 2.8mm. Rear tires are beginning to near wear indicators. Checked and topped up fluids, Checked battery condition, battery tester recommends to charge and retest battery. Checked condition of wiper blades, checked for any vehicle history and for messages in the instrument cluster. No history found, instrument cluster indicates that the oil change service is due. Recommend oil change service and due to unknown history recommend brake fluid exchange. Found that the tire sealant has expired and that the left horn is inoperative. Recommend replace left horn and replace tire sealant..¦ 52995 Checked tire pressures and tread depth measurements at customer request. Measurements are as follows: LF 4.5mm and 38psi, RF 3.8mm and 38psi, LR 3.0mm and 35psi, RR 2.8mm and 35psi. Set tire pressures to manufacturer specifications..¦ CUSTOMER REQUESTED A LOANER CREATED 2018-08-21 12:29:00PM TAKEN BY RYAN GIFFIN | Brake Service¦New Tire(s)¦Oil &amp; Filter Change
4914 | ¦ --TECHNICIAN REMOVED AND REPLACED FAULTY DRIVER SIDE WINDOW¦SWITCH ASSEMBLY DUE TO CHROME TRIM PIECE FALLING OFF.¦ THANK YOU FOR SERVICING AT PORSCHE OF SILVER SPRING!¦P026 1DAY.¦ --TECHNICIAN PERFORMED AND COMPLETED 48 MONTH/40,000 MILE¦MAINTENANCE SERVICE -- PSMP PLAN COVERAGE | Wiper Blade Service
4924 | ¦ 35896 COMPLETED THE MAJOR SERVICE. CHANGED ENGINE OIL AND FILTER. REPLACED CABIN AIR FILTER REPLACED ENGINE AIR FILTER REPLACED SPARK PLUGS TOPPED OFF FLUID LEVELS. PERFORMED PORSCHE MULTI POINT INSPECTION. READ OUT FAULT MEMORY RESET SERVICE INTERVAL NEXT SERVICE DUE IN 10,000 MILES OR ONE YEAR. FRONT BRAKES 2 mm REAR BRAKES 7 mm FRONT TIRES 7/32 INCH REAR TIRES 5/32 INCH FRONT TIRES 32 PSI REAR TIRES 33 PSI REC SERVICE FRONT BRAKES REC REPLACE REAR TIRES, RR SIDEWALL LOOKS AS IF IT WAS DRIVEN ON LOW PSI.¦ 35896 REINSTALLED LOWER LIP ONTO FRONT APRON.¦ 35891 PERFORMED MULTIPOINT INSPECTION FRONT BRAKES 2 mm REAR BRAKES 7 mm FRONT TIRES 7/32 INCH REAR TIRES 5/32 INCH FRONT TIRES 32 PSI REAR TIRES 33 PSI REC SERVICE FRONT BRAKES NOW REC REPLACE REAR TIRES FOR WEAR, RR TIRESIDEWALL LOOKS AS IF IT WAS DRIVEN ON LOW PSI | Brake Service¦New Tire(s)
4924 | ¦ 35896 COMPLETED THE MAJOR SERVICE. CHANGED ENGINE OIL AND FILTER. REPLACED CABIN AIR FILTER REPLACED ENGINE AIR FILTER REPLACED SPARK PLUGS TOPPED OFF FLUID LEVELS. PERFORMED PORSCHE MULTI POINT INSPECTION. READ OUT FAULT MEMORY RESET SERVICE INTERVAL NEXT SERVICE DUE IN 10,000 MILES OR ONE YEAR. FRONT BRAKES 2 mm REAR BRAKES 7 mm FRONT TIRES 7/32 INCH REAR TIRES 5/32 INCH FRONT TIRES 32 PSI REAR TIRES 33 PSI REC SERVICE FRONT BRAKES REC REPLACE REAR TIRES, RR SIDEWALL LOOKS AS IF IT WAS DRIVEN ON LOW PSI.¦ 35896 REINSTALLED LOWER LIP ONTO FRONT APRON.¦ 35891 PERFORMED MULTIPOINT INSPECTION FRONT BRAKES 2 mm REAR BRAKES 7 mm FRONT TIRES 7/32 INCH REAR TIRES 5/32 INCH FRONT TIRES 32 PSI REAR TIRES 33 PSI REC SERVICE FRONT BRAKES NOW REC REPLACE REAR TIRES FOR WEAR, RR TIRESIDEWALL LOOKS AS IF IT WAS DRIVEN ON LOW PSI | Brake Service¦New Tire(s)
1577 | ¦ 68398,duplicated concern, unplugged transfer case on test drive and concern went away. Replaced transfer case and concern no longer occured, updated vent line, programmed transfer case and test drove to confirm repair..¦ 68398,duplicated concern, unplugged transfer case on test drive and concern went away. Replaced transfer case and concern no longer occured, updated vent line, programmed transfer case and test drove to confirm repair..¦ 68398,duplicated concern, unplugged transfer case on test drive and concern went away. Replaced transfer case and concern no longer occured, updated vent line, programmed transfer case and test drove to confirm repair..¦ 68398,duplicated concern, unplugged transfer case on test drive and concern went away. Replaced transfer case and concern no longer occured, updated vent line, programmed transfer case and test drove to confirm repair..¦ 68398,duplicated concern, unplugged transfer case on test drive and concern went away. Replaced transfer case and concern no longer occured, updated vent line, programmed transfer case and test drove to confirm repair..¦ 68398,Needs rear tires into wear bars-265/50/19 Michelin Latitude Tour, front brakes cut into sensors will set brake wear light soon.,68398,Needs rear tires into wear bars-265/50/19 Michelin Latitude Tour, front brakes cut into sensors will set brake wear light soon- recommend driving until light comes on- still have 20% pad remaining..¦ 68398,changed oil and filter, set oil level 2/4 bars in cluster, reset service light and confirmed in cluster..¦ 68398,duplicated concern, unplugged transfer case on test drive and concern went away. Replaced transfer case and concern no longer occured, updated vent line, programmed transfer case and test drove to confirm repair..¦ 68398,duplicated concern, unplugged transfer case on test drive and concern went away. Replaced transfer case and concern no longer occured, updated vent line, programmed transfer case and test drove to confirm repair..¦ ON BOARD DIAGNOSTIC .,ON BOARD DIAGNOSTIC .,ON BOARD DIAGNOSTIC .,ON BOARD DIAGNOSTIC .,VENT LINE INSTALLED,VENT LINE INSTALLED,TRANSFER BOX REMOVED AND REINSTALLED,TRANSFER BOX REMOVED AND REINSTALLED,SERVO MOTOR FOR TRANSFER GEAR REMOVED AND REINSTALLED,SERVO MOTOR FOR TRANSFER GEAR REMOVED AND REINSTALLED,OIL FOR FINAL DRIVE INSPECTED AND ADDED,OIL FOR FINAL DRIVE INSPECTED AND ADDED,39657999 DISCONNECT FOR TEST,39657999 DISCONNECT FOR TEST,PERFORM WALK AROUND VEHICLE WITH CUSTOMER,PORSCHE LOANER VEHICLE PROVIDED FREE OF CHARGE. PLEASE REPLENISH FUEL USED. FOR YOUR CONVENIENCE WE WILL REPLENISH THE FUEL AND BILL YOUR CREDIT CARD.,50K SERVICE,NC STATE EMISSIONS INSPECTION WITH SHEET ATTACHED,MULTI POINT INSPECTION - COMPLIMENTARY | Brake Service¦New Tire(s)
1577 | ¦ 68398,duplicated concern, unplugged transfer case on test drive and concern went away. Replaced transfer case and concern no longer occured, updated vent line, programmed transfer case and test drove to confirm repair..¦ 68398,duplicated concern, unplugged transfer case on test drive and concern went away. Replaced transfer case and concern no longer occured, updated vent line, programmed transfer case and test drove to confirm repair..¦ 68398,duplicated concern, unplugged transfer case on test drive and concern went away. Replaced transfer case and concern no longer occured, updated vent line, programmed transfer case and test drove to confirm repair..¦ 68398,duplicated concern, unplugged transfer case on test drive and concern went away. Replaced transfer case and concern no longer occured, updated vent line, programmed transfer case and test drove to confirm repair..¦ 68398,duplicated concern, unplugged transfer case on test drive and concern went away. Replaced transfer case and concern no longer occured, updated vent line, programmed transfer case and test drove to confirm repair..¦ 68398,Needs rear tires into wear bars-265/50/19 Michelin Latitude Tour, front brakes cut into sensors will set brake wear light soon.,68398,Needs rear tires into wear bars-265/50/19 Michelin Latitude Tour, front brakes cut into sensors will set brake wear light soon- recommend driving until light comes on- still have 20% pad remaining..¦ 68398,changed oil and filter, set oil level 2/4 bars in cluster, reset service light and confirmed in cluster..¦ 68398,duplicated concern, unplugged transfer case on test drive and concern went away. Replaced transfer case and concern no longer occured, updated vent line, programmed transfer case and test drove to confirm repair..¦ 68398,duplicated concern, unplugged transfer case on test drive and concern went away. Replaced transfer case and concern no longer occured, updated vent line, programmed transfer case and test drove to confirm repair..¦ ON BOARD DIAGNOSTIC .,ON BOARD DIAGNOSTIC .,ON BOARD DIAGNOSTIC .,ON BOARD DIAGNOSTIC .,VENT LINE INSTALLED,VENT LINE INSTALLED,TRANSFER BOX REMOVED AND REINSTALLED,TRANSFER BOX REMOVED AND REINSTALLED,SERVO MOTOR FOR TRANSFER GEAR REMOVED AND REINSTALLED,SERVO MOTOR FOR TRANSFER GEAR REMOVED AND REINSTALLED,OIL FOR FINAL DRIVE INSPECTED AND ADDED,OIL FOR FINAL DRIVE INSPECTED AND ADDED,39657999 DISCONNECT FOR TEST,39657999 DISCONNECT FOR TEST,PERFORM WALK AROUND VEHICLE WITH CUSTOMER,PORSCHE LOANER VEHICLE PROVIDED FREE OF CHARGE. PLEASE REPLENISH FUEL USED. FOR YOUR CONVENIENCE WE WILL REPLENISH THE FUEL AND BILL YOUR CREDIT CARD.,50K SERVICE,NC STATE EMISSIONS INSPECTION WITH SHEET ATTACHED,MULTI POINT INSPECTION - COMPLIMENTARY | Brake Service¦New Tire(s)
4318 | ¦ TECHNICIAN PERFORMED AND COMPLETED ANNUAL MAINTENANCE¦SERVICE.¦ --TECHNICIAN REPLACED REAR LID ENGINE STRUTS DUE TO FAILURE | New Tire(s)
4335 | ¦ WAIT CREATED 2018-09-14 10:21:00AM TAKEN BY RIC K GUTIERREZ.¦ 49541 Performed inspection as per attached sheet. Recommended front and rear pads and rotors..¦ 49541 FRONT TIRES AT 36PSI / REAR TIRES AT 39PSI..¦ 49541 PERFORM SYNTHETIC OIL AND FILTER CHANGE. CHECK AND CORRECT ALL FLUID LEVELS. INSPECT FRAME AND CHASSIS. FOUND FRAME AND CHASSIS ARE OK. INSPECT SUSPENSION. FOUND SUSPENSION IS OK. CHECK ALL LIGHTING. FOUND INTERIOR AND EXTERIOR LIGHTS ARE OK. INSPECT ENGINE COMPONENTS. ENGINE COMPONENTS APPEAR OK. INSPECT TIRES. RESET SERVICE INDICATOR. CHECK AND CORRECT OIL LEVEL. ROAD TEST TO VERIFY REPAIRS. | Brake Service
4339 | ¦ 26825 Inspection complete. 4 tires recommended and service including brake flush, list of after market accessories on estimate..¦ 26825 BRAKE FLUSH COMPLETE. T P.¦ 26825 ALIGNMENT COMPLETE. TP.¦ 26825 PERFORMED MOUNT AND ROAD FORCE BALANCE 4 TIRES; SET TIRE PRESSURES AND TEST DRIVE. ALL RIMS NOTED TO BE VERY SLIGHTLY BENT, COULD NOT FEEL VIBRATIONS DURING TEST DRIVE. REVERSE MOUNT WHEELS..¦ 26825 20K SERVICE COMPLETE WITH OIL AND FILTER CHANGE AND CABIN AIR FILTER REPLACED, RESET SERVICE REMINDER. TP | Brake Service¦New Tire(s)
4339 | ¦ 26825 Inspection complete. 4 tires recommended and service including brake flush, list of after market accessories on estimate..¦ 26825 BRAKE FLUSH COMPLETE. T P.¦ 26825 ALIGNMENT COMPLETE. TP.¦ 26825 PERFORMED MOUNT AND ROAD FORCE BALANCE 4 TIRES; SET TIRE PRESSURES AND TEST DRIVE. ALL RIMS NOTED TO BE VERY SLIGHTLY BENT, COULD NOT FEEL VIBRATIONS DURING TEST DRIVE. REVERSE MOUNT WHEELS..¦ 26825 20K SERVICE COMPLETE WITH OIL AND FILTER CHANGE AND CABIN AIR FILTER REPLACED, RESET SERVICE REMINDER. TP | Brake Service¦New Tire(s)
1649 | ¦ 73168 MPI ·MIL & ABS & PSM light are on - fault for the MAF sneosr due to it being unplugged - i think all of the faults are related , the PSM cant control engine intervention without the MAF signal - most likely needs a sensor - ·front tires are newer but there is a vibration @ highway speed ·rear tires are bald and need replaced - · the clutch pedal feels like the pressure late is going bad - may need a clutch soon ·engine is slow to start - battery may need charged or replaced ·front sway bar end links have play - need replaced , you can hear them creaking while driving ·oil leaks present - PCV valve and RMS area may need further diag ·pollen is dirty and the front plenum has debris in the water drains - ·rear pads have been replaced but the rotors are nearing min spec @ 22.3mm- min 22mm.¦ CC CREATED 2018-09-14 10:58:00AM TAKEN BY NICK LIEBERMAN | New Tire(s)¦Clutch Service¦Battery Service¦Suspension Service¦Oil/Fluid Leak Repair¦Cabin Air Filter Service
1649 | ¦ 73168 MPI ·MIL & ABS & PSM light are on - fault for the MAF sneosr due to it being unplugged - i think all of the faults are related , the PSM cant control engine intervention without the MAF signal - most likely needs a sensor - ·front tires are newer but there is a vibration @ highway speed ·rear tires are bald and need replaced - · the clutch pedal feels like the pressure late is going bad - may need a clutch soon ·engine is slow to start - battery may need charged or replaced ·front sway bar end links have play - need replaced , you can hear them creaking while driving ·oil leaks present - PCV valve and RMS area may need further diag ·pollen is dirty and the front plenum has debris in the water drains - ·rear pads have been replaced but the rotors are nearing min spec @ 22.3mm- min 22mm.¦ CC CREATED 2018-09-14 10:58:00AM TAKEN BY NICK LIEBERMAN | New Tire(s)¦Clutch Service¦Battery Service¦Suspension Service¦Oil/Fluid Leak Repair¦Cabin Air Filter Service
1649 | ¦ 73168 MPI ·MIL & ABS & PSM light are on - fault for the MAF sneosr due to it being unplugged - i think all of the faults are related , the PSM cant control engine intervention without the MAF signal - most likely needs a sensor - ·front tires are newer but there is a vibration @ highway speed ·rear tires are bald and need replaced - · the clutch pedal feels like the pressure late is going bad - may need a clutch soon ·engine is slow to start - battery may need charged or replaced ·front sway bar end links have play - need replaced , you can hear them creaking while driving ·oil leaks present - PCV valve and RMS area may need further diag ·pollen is dirty and the front plenum has debris in the water drains - ·rear pads have been replaced but the rotors are nearing min spec @ 22.3mm- min 22mm.¦ CC CREATED 2018-09-14 10:58:00AM TAKEN BY NICK LIEBERMAN | New Tire(s)¦Clutch Service¦Battery Service¦Suspension Service¦Oil/Fluid Leak Repair¦Cabin Air Filter Service
1649 | ¦ 73168 MPI ·MIL & ABS & PSM light are on - fault for the MAF sneosr due to it being unplugged - i think all of the faults are related , the PSM cant control engine intervention without the MAF signal - most likely needs a sensor - ·front tires are newer but there is a vibration @ highway speed ·rear tires are bald and need replaced - · the clutch pedal feels like the pressure late is going bad - may need a clutch soon ·engine is slow to start - battery may need charged or replaced ·front sway bar end links have play - need replaced , you can hear them creaking while driving ·oil leaks present - PCV valve and RMS area may need further diag ·pollen is dirty and the front plenum has debris in the water drains - ·rear pads have been replaced but the rotors are nearing min spec @ 22.3mm- min 22mm.¦ CC CREATED 2018-09-14 10:58:00AM TAKEN BY NICK LIEBERMAN | New Tire(s)¦Clutch Service¦Battery Service¦Suspension Service¦Oil/Fluid Leak Repair¦Cabin Air Filter Service
1649 | ¦ 73168 MPI ·MIL & ABS & PSM light are on - fault for the MAF sneosr due to it being unplugged - i think all of the faults are related , the PSM cant control engine intervention without the MAF signal - most likely needs a sensor - ·front tires are newer but there is a vibration @ highway speed ·rear tires are bald and need replaced - · the clutch pedal feels like the pressure late is going bad - may need a clutch soon ·engine is slow to start - battery may need charged or replaced ·front sway bar end links have play - need replaced , you can hear them creaking while driving ·oil leaks present - PCV valve and RMS area may need further diag ·pollen is dirty and the front plenum has debris in the water drains - ·rear pads have been replaced but the rotors are nearing min spec @ 22.3mm- min 22mm.¦ CC CREATED 2018-09-14 10:58:00AM TAKEN BY NICK LIEBERMAN | New Tire(s)¦Clutch Service¦Battery Service¦Suspension Service¦Oil/Fluid Leak Repair¦Cabin Air Filter Service
1649 | ¦ 73168 MPI ·MIL & ABS & PSM light are on - fault for the MAF sneosr due to it being unplugged - i think all of the faults are related , the PSM cant control engine intervention without the MAF signal - most likely needs a sensor - ·front tires are newer but there is a vibration @ highway speed ·rear tires are bald and need replaced - · the clutch pedal feels like the pressure late is going bad - may need a clutch soon ·engine is slow to start - battery may need charged or replaced ·front sway bar end links have play - need replaced , you can hear them creaking while driving ·oil leaks present - PCV valve and RMS area may need further diag ·pollen is dirty and the front plenum has debris in the water drains - ·rear pads have been replaced but the rotors are nearing min spec @ 22.3mm- min 22mm.¦ CC CREATED 2018-09-14 10:58:00AM TAKEN BY NICK LIEBERMAN | New Tire(s)¦Clutch Service¦Battery Service¦Suspension Service¦Oil/Fluid Leak Repair¦Cabin Air Filter Service
432 | ¦ 29012 Completed multipoint inspection..¦ 29012 set tpms.¦ 29016 Cust declined 30k.¦ 29016 checked faults, no faults were stored. Test drove vehicle, vehicle performs as it should. could not verify complaint..¦ 29012 DWASHSOLV FILLWINDSHIELD WASHER SOLVENT DFUELADDINSTALL FUEL ADDITIVE DDRAINPLUGREPLACE OIL PAN DRAIN PLUG DFFFRIGID FRESH CABIN AIR TREATMENT DETHETHANOL SERVICE KIT 00001RReplace Engine Oil 00003RReplace Engine Oil Filter 00005MRoad Test 0015INInspect Battery 0021CNClean Body Drains 0021INInspect Brake Lines, Hoses and Connections 0023INInspect Brake Pads and/or Linings, Rotors and/or Drums 0030INInspect Drive Axle Boots 0054INInspect Radiator 0055INInspect Headlamp Alignment 0057INInspect Parking Brake Operation 0079INInspect Tires and Adjust Air Pressures, Including Spare Tire 0086INInspect Radiator Hoses 0087INInspect Windshield Wiper Blades 0112INInspect Constant Velocity Joints 0113INInspect Engine Coolant Level 0116INInspect Horn 0120INInspect Exterior Lights, Turn Signals and Hazard Lights 0123INInspect Window Washer Fluid Level 0137INInspect for Diagnostic Codes 0138INInspect for Fluid Leaks 0142INInspect Headlamp Cleaning System 0157INInspect Warning and Indicator Lamps 0160INInspect Windshield Wiper Operation 0171INInspect Locks and Latches 0192INInspect Window Washer Operation 0218INInspect Drive Axles | 30,000 Mile Service
4354 | ¦ 6799 BRAKE PADS FOR THE FRONT IS MEASURED AT 6MM = 57% PAD LIFE LEFT, REAR PADS MEASURED AT 4MM = 42% PAD LIFE LEFT, CUSTOMER DECLINED REPAIR AT THIS, WILL WAIT UNTIL PAD LIGHT COMES ON..¦ Brake Pads and Rotors, Rear - Replace (BRAKES ARE MEASURED AT 4MM AT THIS TIME, PAD LIFE IS AT 42%, CUSTOMER DECLINED REPAIR AT THIS TIME) | Brake Service
4376 | ¦ 60850 ROAD TEST AND VERIFIED ISSUE. CK FAULTS AND SENT VAL. AS PER TI 84/17 DISGNOSED AND VERIFIED INTERNAL ISSUE WITH TRANSFER BOX. REPLACED TRANSFER BOX WITH UPDATED VENT LINE AND PERFORMED ADAPTATIONS.¦ 60834 PERFORM ANNUAL MAINTENANCE SERVICE, CHANGE OIL & FILTER, CHECK POLLEN FILTER & AIR FILTER, CLEAN OUT DRAINS & RADIATORS, LUBE ALL SEALS & HINGES, TOP OFF ALL FLUIDS, CHECK UNDER BODY OF VEHICLE FOR FLUID LEAKS, NONE FOUND, CHECK BRAKE AND TIRE WEAR & SET PRESSURES. CHECK SYSTEM FOR FAULTS USING PIWIS TESTER, RESET SERVICE REMINDER LIGHT. CHECK ALL LIGHTS. REPLACED SPARK PLUGS. NOTE - CUSTOMER ADVISED AND DECLINED ALL FOUR (4) TIRES WORN AND REQUIRE REPLACEMENT (275/45 R20 N0 - PIRELLI SCORPION VERDE) REAR BRAKE PADS CLOSE TO SENSOR - WILL NOT MAKE NEXT SERVICE. | New Tire(s)
5066 | ¦ 17460 completed multi point inspection. brakes f 5mm r7mm. tires f4mm r0mm. vehicle needs rear tires replaced..¦ 17460 tires f4mm 4mm. r1mm 0mm. air set to f36psi r39psi..¦ 17467 208 vehicle does shudder during acceleration. vehicle needs updated transfer case installed. completed val. replaced transfer case and hardware. test drove , shudder is repaired..¦ CREATED 2018-09-12 09:05:00AM TAKEN BY DAVE WEL LING | New Tire(s)
1727 | ¦ 12203 VERIFIED CONCERN, FOUND CUP HOLDER FAULTY. REMOVED AND REPLACED CUP HOLDER ASSEMBLY. RECHECKED OPERATION. OK.¦ 12203 COMPLETED MINOR SERVICE. CHANGED OIL AND FILTER. RESET SERVICE REMINDER. TOPPED OFF FLUIDS. SCANNED OBD SYSTEM. FRONT AND REAR BRAKES AT 10MM. FRONT TIRES AT 7/32NDS, REAR TIRES AT 4-5/32NDS BUT TIRES ARE AGED. ALL OVER 6 YEARS OLD. RECOMMEND 4 TIRES BE REPLACED. CLEARED DRAINS, LUBE SEALS. ROAD TEST. OK.¦ CREATED 2018-08-17 11:37:00AM TAKEN BY BRYAN CE DILLO.¦ 12203 37PSI FRONT 44PSI REAR.¦ 12203 REMOVED AND REPLACED ALL 4 TIRES MOUNTED AND BALANCED. ROAD TEST. OK | New Tire(s)
3860 | ¦ THANK YOU FOR SERVICING AT PORSCHE OF SILVER SPRING!.¦ --TECHNICIAN COMPLETED BRAKE HYDRAULIC SYSTEM FLUSH AS PER¦PORSCHE SPECIFICATION.¦ TECHNICIAN PERFORMED AND COMPLETED MAJOR MAINTENANCE SERVICE¦WITH SPARK PLUG REPLACEMENT.¦ TECHNICIAN INSPECTED AND DIAGNOSED. AT THIS TIME, ARM FOR¦FUEL DOOR LOCK WAS DISCONNECTED. TECHNICIAN RE-CONNECTED ARM¦AND TESTED TO VERIFY PROPER LOCKING OF FUEL DOOR | Brake Service¦New Tire(s)¦Wheel Alignment Service
3860 | ¦ THANK YOU FOR SERVICING AT PORSCHE OF SILVER SPRING!.¦ --TECHNICIAN COMPLETED BRAKE HYDRAULIC SYSTEM FLUSH AS PER¦PORSCHE SPECIFICATION.¦ TECHNICIAN PERFORMED AND COMPLETED MAJOR MAINTENANCE SERVICE¦WITH SPARK PLUG REPLACEMENT.¦ TECHNICIAN INSPECTED AND DIAGNOSED. AT THIS TIME, ARM FOR¦FUEL DOOR LOCK WAS DISCONNECTED. TECHNICIAN RE-CONNECTED ARM¦AND TESTED TO VERIFY PROPER LOCKING OF FUEL DOOR | Brake Service¦New Tire(s)¦Wheel Alignment Service
3860 | ¦ THANK YOU FOR SERVICING AT PORSCHE OF SILVER SPRING!.¦ --TECHNICIAN COMPLETED BRAKE HYDRAULIC SYSTEM FLUSH AS PER¦PORSCHE SPECIFICATION.¦ TECHNICIAN PERFORMED AND COMPLETED MAJOR MAINTENANCE SERVICE¦WITH SPARK PLUG REPLACEMENT.¦ TECHNICIAN INSPECTED AND DIAGNOSED. AT THIS TIME, ARM FOR¦FUEL DOOR LOCK WAS DISCONNECTED. TECHNICIAN RE-CONNECTED ARM¦AND TESTED TO VERIFY PROPER LOCKING OF FUEL DOOR | Brake Service¦New Tire(s)¦Wheel Alignment Service
4488 | ¦ 145070 RIGHT TURN SIGNAL AND RIGHT OUTER MARKER LIGHT BULBS ARE BAD. REPLACED OUTSIDE MARKER BULB. REPLACED RIGHT FRONT TURN SIGNAL BULB AND HOLDER..¦ 145070 FRONT BRAKE PADS WORN TO INDICATOR CAUSING WARNING LIGHT. RECOMMEND FRONT BRAKE JOB..¦ 145068 WORKSHOP CAMPAIGN AH10 COMPLETE..¦ FOUND SERPENTINE BELT CRACKING. RECOMMEND REPLACE SERPENTINE BELT. | Belt Service¦Brake Service
4488 | ¦ 145070 RIGHT TURN SIGNAL AND RIGHT OUTER MARKER LIGHT BULBS ARE BAD. REPLACED OUTSIDE MARKER BULB. REPLACED RIGHT FRONT TURN SIGNAL BULB AND HOLDER..¦ 145070 FRONT BRAKE PADS WORN TO INDICATOR CAUSING WARNING LIGHT. RECOMMEND FRONT BRAKE JOB..¦ 145068 WORKSHOP CAMPAIGN AH10 COMPLETE..¦ FOUND SERPENTINE BELT CRACKING. RECOMMEND REPLACE SERPENTINE BELT. | Belt Service¦Brake Service
1768 | ¦ REPLACE FOUR TIRES- ALL 4 TIRES BELOW SPEC, DAMAGED OR BOTH, RECOMMEND REPLACEMENT OF ALL 4 TIRES. (PARTS: PLEASE QUOTE 4- 275/40R20).¦ Windshield Wiper Blades - Replace- STREAKING, RECOMMEND REPLACEMENT..¦ ALL 4 BRAKE WEAR SENSORS DAMAGED, QUOTE FOR REPLACEMENT..¦ 142827 PERFORMED AH10.¦ REPLACE DRIVESHAFT DUE TO CENTER SUPPORT BEARING FAILURE- AFTERMARKET CENTER SUPPORT BEARING INSTALLED, RECOMMEND REPLACEMENT OF DRIVESHAFT AS PART OF DIAGNOSIS INTO VIBRATION DRIVEABILITY CONCERN..¦ Alignment, Four Wheel - Check and Adjust.¦ Wiper Blade (Rear) - Replace- STREAKING RECOMMEND REPLACEMENT. | Wiper Blade Service
1770 | ¦ 69077 CHARGING VOLTAGE TO HIGH 100 READ, PRINT AND DELETE FAULT MEMORY. PASSIVE OVER VOLTAGE FAULTS. PER FREEZE FRAME THE BATTERY VOLTAGE WAS TO HIGH ON SEP. 10. (17.8 - 18 VOLT). SUGGEST TO REPLACE ALTERNATOR. SEE EST. | Alternator
6452 | ¦ 16410 Performed oil and filter change (filled with 0w40 Mobil 1 Synthetic oil), added BG MOA oil additive to new engine oil, added BG CF5 fuel additive to fuel tank, cleared debris from the air intake inlets, cleared debris from the radiator inlets, removed the pollen filter, cleared debris from the pollen filter housing, installed new pollen filter, inspected the air filter and cleared debris from the air box, air filter is ok, cleared plenum drain, performed BG A/C and ventilation system service, added BG fuel treatment, cleared convertible top drains, inspected under carriage for damage and leaks, under carriage is ok, inspected brake lines and hose for damage and leaks, brake lines and hoses are ok, inspected suspension for damage and play, suspension is ok, performed visual tire inspection - left front tire and both rears are approaching the minimum tread depth - replacement is recommended, performed visual brake inspection, brakes are ok, inspected cooling system for leaks, cooling system is ok, inspected power steering components for: damage, play, leaks, power steering components are ok, inspected exhaust for damage and leaks, exhaust system is ok, inspected exterior lights, no exterior lights out, inspected interior lights, no interior lights out, checked the operation of the horns, horns are ok, checked the operation of the washer system, washer system is ok, checked the operation of the windshield wipers, windshield wipers are ok, performed guided fault finding scan, no faults detected, reset service interval, set tire pressures, and topped up fluids..¦ 16410 Retrofitting additional protective grilles for the air intakes ; Labor time 106 TU ; Scope 3 Removing and installing trim panel for convertible top compartment/engine compartment lid Removing and installing engine compartment lid Removing and installing air-cleaner element Cleaning air intake at the left and right Damage Code WJ35 066 000 1.¦ 16410 Performed brake fluid service, flushed brake fluid from brake hydraulic system, bled new brake fluid into the brake hydraulic system, and checked the function of the ABS, ABS is operating to manufactures design. Next brake fluid service is due: September 2020.¦ 16410 Performed State Inspection AI89534372 Tires LF 5 RF 8 LR 4 RR 3 Brakes LF 7 RR 8.¦ 16410 Performing PCM software update ; Labor time 56 TU ; Scope 2 Connecting and disconnecting battery charger Connecting and disconnecting PIWIS Tester Performing update confirmation Re-coding PCM Resetting instrument cluster to factory settings Performing function test Reading out and erasing fault memory Damage Code WH05 066 000 1.¦ CUSTOMER REQUESTED A LOANER CC CREATED 2018-08- 23 03:28:00PM TAKEN BY NICK LIEBERMAN.¦ 16410 Performed Emissions Inspection IM87153072.¦ 16410 Performed Multi Point Inspection | New Tire(s)
5858 | ¦ 54235 Due maintenance. Performed annual service special, brake fluid flush and replaced both front and rear wiper blades..¦ 9/24/18 11:30 L/M. WORK COMPLETE. AT WASH. 9/24/18 8:20 MR V CALLED AND OK'D RECOMMENDATIO NS. 9/24/18 8:13 L/M. REC BRK FLUID AND WIPERS. | Wiper Blade Service¦Brake Service
5858 | ¦ 54235 Due maintenance. Performed annual service special, brake fluid flush and replaced both front and rear wiper blades..¦ 9/24/18 11:30 L/M. WORK COMPLETE. AT WASH. 9/24/18 8:20 MR V CALLED AND OK'D RECOMMENDATIO NS. 9/24/18 8:13 L/M. REC BRK FLUID AND WIPERS. | Wiper Blade Service¦Brake Service
570 | ¦ 21549 BRAKE FLUID FLUSH.¦ 21549 40K SERVICE CHANGED ENGINE OIL AND FILTER, TOPPED OFF FLUIDS, ADJUSTED TIRE PRESSURES, CLEANED COWL DRAINS, CLEANED RADIATOR INTAKES, CLEANED SUNROOF DRAINS, LUBRICATED DOOR HINGES, REPLACED POLLEN FILTER, REPLACED SPARK PLUGS, AND INSPECTED VEHICLE REAR WIPER NEEDS REPLACED, LEFT REAR EXHAUST TIP IS DAMAGED | Wiper Blade Service
5202 | ¦ 16551 Nail in tire 100 inspected all four tires, found nail in driver rear tire. Removed tire and patched, adjusted all tire pressures and re checked for leaks, no more leaks found at this time. upon inspection found noticeable wear and dry rot on both front tires, and wear on rear tires. Recommended four tires, customer declined at this time. | New Tire(s)
7656 | ¦ 108703 Performed a visual inspection at customer request. checked under vehicle, found that the rear section of the under panel is damage, recommend replace rear section of under panel, Checked drivetrain, suspension and brake components. Front brakes are nearly worn to sensor about 0.5mm away from sensor, rear brakes are 7mm from sensor, recommend replace front brake pads, rotors and hardware. Checked tires and wheels, front tires are 3.4mm and 4.0mm, rear tires are 3.6mm and 3.3mm. Found that LR tire has a staple in it, recommend replace 2 rear tires. Checked and topped up fluids, Checked condition of wiper blades, rear wiper streaks, recommend replace rear wiper blade. Checked vehicle history and for any messages in the instrument cluster. Found that the brake fluid is due for exchange, the vehicle is due for a major service, spark plug replacement, engine air filter replacement, and an airbag service, recommend perform brake fluid flush, major service, spark plug replacement, engine air filter replacement, and airbag service..¦ 108707 150 Performed an oil change service at customer request. Drained oil, cleaned out filter housing, replaced drain plug, filter housing gasket and oil filter. Set drain plug, filter housing and filter houisng drain plug to proper torque. Filled with oil, road tested vehicle to warm oil, topped up oil..¦ 108703 Checked tire pressures and tread depth measurements at customer request. Measurements are as follows: LF 3.4mm and 37psi, RF 4.0mm and 37psi, LR 3.6mm and 46psi, RR 3.3mm and 46psi. Set tire pressures to manufacturer specifications..¦ CUSTOMER REQUESTED A LOANER CREATED 2018-09-05 09:23:00AM TAKEN BY JOSE DOMINGUEZ | Brake Service¦Wiper Blade Service¦Air Bag Service¦Major Maintenance Service¦Spark Plugs¦Air Filter Service
7656 | ¦ 108703 Performed a visual inspection at customer request. checked under vehicle, found that the rear section of the under panel is damage, recommend replace rear section of under panel, Checked drivetrain, suspension and brake components. Front brakes are nearly worn to sensor about 0.5mm away from sensor, rear brakes are 7mm from sensor, recommend replace front brake pads, rotors and hardware. Checked tires and wheels, front tires are 3.4mm and 4.0mm, rear tires are 3.6mm and 3.3mm. Found that LR tire has a staple in it, recommend replace 2 rear tires. Checked and topped up fluids, Checked condition of wiper blades, rear wiper streaks, recommend replace rear wiper blade. Checked vehicle history and for any messages in the instrument cluster. Found that the brake fluid is due for exchange, the vehicle is due for a major service, spark plug replacement, engine air filter replacement, and an airbag service, recommend perform brake fluid flush, major service, spark plug replacement, engine air filter replacement, and airbag service..¦ 108707 150 Performed an oil change service at customer request. Drained oil, cleaned out filter housing, replaced drain plug, filter housing gasket and oil filter. Set drain plug, filter housing and filter houisng drain plug to proper torque. Filled with oil, road tested vehicle to warm oil, topped up oil..¦ 108703 Checked tire pressures and tread depth measurements at customer request. Measurements are as follows: LF 3.4mm and 37psi, RF 4.0mm and 37psi, LR 3.6mm and 46psi, RR 3.3mm and 46psi. Set tire pressures to manufacturer specifications..¦ CUSTOMER REQUESTED A LOANER CREATED 2018-09-05 09:23:00AM TAKEN BY JOSE DOMINGUEZ | Brake Service¦Wiper Blade Service¦Air Bag Service¦Major Maintenance Service¦Spark Plugs¦Air Filter Service
7656 | ¦ 108703 Performed a visual inspection at customer request. checked under vehicle, found that the rear section of the under panel is damage, recommend replace rear section of under panel, Checked drivetrain, suspension and brake components. Front brakes are nearly worn to sensor about 0.5mm away from sensor, rear brakes are 7mm from sensor, recommend replace front brake pads, rotors and hardware. Checked tires and wheels, front tires are 3.4mm and 4.0mm, rear tires are 3.6mm and 3.3mm. Found that LR tire has a staple in it, recommend replace 2 rear tires. Checked and topped up fluids, Checked condition of wiper blades, rear wiper streaks, recommend replace rear wiper blade. Checked vehicle history and for any messages in the instrument cluster. Found that the brake fluid is due for exchange, the vehicle is due for a major service, spark plug replacement, engine air filter replacement, and an airbag service, recommend perform brake fluid flush, major service, spark plug replacement, engine air filter replacement, and airbag service..¦ 108707 150 Performed an oil change service at customer request. Drained oil, cleaned out filter housing, replaced drain plug, filter housing gasket and oil filter. Set drain plug, filter housing and filter houisng drain plug to proper torque. Filled with oil, road tested vehicle to warm oil, topped up oil..¦ 108703 Checked tire pressures and tread depth measurements at customer request. Measurements are as follows: LF 3.4mm and 37psi, RF 4.0mm and 37psi, LR 3.6mm and 46psi, RR 3.3mm and 46psi. Set tire pressures to manufacturer specifications..¦ CUSTOMER REQUESTED A LOANER CREATED 2018-09-05 09:23:00AM TAKEN BY JOSE DOMINGUEZ | Brake Service¦Wiper Blade Service¦Air Bag Service¦Major Maintenance Service¦Spark Plugs¦Air Filter Service
7656 | ¦ 108703 Performed a visual inspection at customer request. checked under vehicle, found that the rear section of the under panel is damage, recommend replace rear section of under panel, Checked drivetrain, suspension and brake components. Front brakes are nearly worn to sensor about 0.5mm away from sensor, rear brakes are 7mm from sensor, recommend replace front brake pads, rotors and hardware. Checked tires and wheels, front tires are 3.4mm and 4.0mm, rear tires are 3.6mm and 3.3mm. Found that LR tire has a staple in it, recommend replace 2 rear tires. Checked and topped up fluids, Checked condition of wiper blades, rear wiper streaks, recommend replace rear wiper blade. Checked vehicle history and for any messages in the instrument cluster. Found that the brake fluid is due for exchange, the vehicle is due for a major service, spark plug replacement, engine air filter replacement, and an airbag service, recommend perform brake fluid flush, major service, spark plug replacement, engine air filter replacement, and airbag service..¦ 108707 150 Performed an oil change service at customer request. Drained oil, cleaned out filter housing, replaced drain plug, filter housing gasket and oil filter. Set drain plug, filter housing and filter houisng drain plug to proper torque. Filled with oil, road tested vehicle to warm oil, topped up oil..¦ 108703 Checked tire pressures and tread depth measurements at customer request. Measurements are as follows: LF 3.4mm and 37psi, RF 4.0mm and 37psi, LR 3.6mm and 46psi, RR 3.3mm and 46psi. Set tire pressures to manufacturer specifications..¦ CUSTOMER REQUESTED A LOANER CREATED 2018-09-05 09:23:00AM TAKEN BY JOSE DOMINGUEZ | Brake Service¦Wiper Blade Service¦Air Bag Service¦Major Maintenance Service¦Spark Plugs¦Air Filter Service
7656 | ¦ 108703 Performed a visual inspection at customer request. checked under vehicle, found that the rear section of the under panel is damage, recommend replace rear section of under panel, Checked drivetrain, suspension and brake components. Front brakes are nearly worn to sensor about 0.5mm away from sensor, rear brakes are 7mm from sensor, recommend replace front brake pads, rotors and hardware. Checked tires and wheels, front tires are 3.4mm and 4.0mm, rear tires are 3.6mm and 3.3mm. Found that LR tire has a staple in it, recommend replace 2 rear tires. Checked and topped up fluids, Checked condition of wiper blades, rear wiper streaks, recommend replace rear wiper blade. Checked vehicle history and for any messages in the instrument cluster. Found that the brake fluid is due for exchange, the vehicle is due for a major service, spark plug replacement, engine air filter replacement, and an airbag service, recommend perform brake fluid flush, major service, spark plug replacement, engine air filter replacement, and airbag service..¦ 108707 150 Performed an oil change service at customer request. Drained oil, cleaned out filter housing, replaced drain plug, filter housing gasket and oil filter. Set drain plug, filter housing and filter houisng drain plug to proper torque. Filled with oil, road tested vehicle to warm oil, topped up oil..¦ 108703 Checked tire pressures and tread depth measurements at customer request. Measurements are as follows: LF 3.4mm and 37psi, RF 4.0mm and 37psi, LR 3.6mm and 46psi, RR 3.3mm and 46psi. Set tire pressures to manufacturer specifications..¦ CUSTOMER REQUESTED A LOANER CREATED 2018-09-05 09:23:00AM TAKEN BY JOSE DOMINGUEZ | Brake Service¦Wiper Blade Service¦Air Bag Service¦Major Maintenance Service¦Spark Plugs¦Air Filter Service
7656 | ¦ 108703 Performed a visual inspection at customer request. checked under vehicle, found that the rear section of the under panel is damage, recommend replace rear section of under panel, Checked drivetrain, suspension and brake components. Front brakes are nearly worn to sensor about 0.5mm away from sensor, rear brakes are 7mm from sensor, recommend replace front brake pads, rotors and hardware. Checked tires and wheels, front tires are 3.4mm and 4.0mm, rear tires are 3.6mm and 3.3mm. Found that LR tire has a staple in it, recommend replace 2 rear tires. Checked and topped up fluids, Checked condition of wiper blades, rear wiper streaks, recommend replace rear wiper blade. Checked vehicle history and for any messages in the instrument cluster. Found that the brake fluid is due for exchange, the vehicle is due for a major service, spark plug replacement, engine air filter replacement, and an airbag service, recommend perform brake fluid flush, major service, spark plug replacement, engine air filter replacement, and airbag service..¦ 108707 150 Performed an oil change service at customer request. Drained oil, cleaned out filter housing, replaced drain plug, filter housing gasket and oil filter. Set drain plug, filter housing and filter houisng drain plug to proper torque. Filled with oil, road tested vehicle to warm oil, topped up oil..¦ 108703 Checked tire pressures and tread depth measurements at customer request. Measurements are as follows: LF 3.4mm and 37psi, RF 4.0mm and 37psi, LR 3.6mm and 46psi, RR 3.3mm and 46psi. Set tire pressures to manufacturer specifications..¦ CUSTOMER REQUESTED A LOANER CREATED 2018-09-05 09:23:00AM TAKEN BY JOSE DOMINGUEZ | Brake Service¦Wiper Blade Service¦Air Bag Service¦Major Maintenance Service¦Spark Plugs¦Air Filter Service
7663 | ¦ Hang Tag: 9496;.¦ 42200 charge battery,check battery,check charging,check for shorts,no short,car need battery,replace battery assembly.¦ 42200 did multi-inspection,check all fluids,add washer fluid,set clock | Battery Service
8882 | ¦ 21608 PERFORMED VISUAL INSPECTION OF FRONT AND REAR SUSPENSION COMPONENTS, AND INSPECTED ENGINE COMPARTMENT AREA INCLUDING BELTS, HOSE, SEALS AND GASKETS. CHECKED INTERIOR CABIN LIGHTS AND EXTERIOR LIGHTS..¦ WSA-0FA695C7.¦ 21613 DURING INSPECTION FOUND DRIVERS WINDOW DOESNT ROLL UP AT TIMES. CHECKED FOR FAULTS AND CREATED VAL. FOUND SWITCH IS LOOSE. REPLACED FAULTY DRIVERS WINDOW SWITCH..¦ 21608 DRAINED AND REFILLED ENGINE OIL WITH MOBIL 1 FULL SYNTHETIC OIL AND REPLACED OIL FILTER WITH OEM PART. ADJUSTED ALL FLUID LEVELS. APPLIED FUEL SYSTEM CLEANING AGENT. REPLACED POLLEN FILTER, CLEANED OUT AIR INTAKES AND WATER DRAINS. CHECKED FOR POSSIBLE FAULTS IN CONTROL UNITS. PERFORMED VISUAL INSPECTION OF FRONT AND REAR SUSPENSION. INSPECTED ENGINE COMPARTMENT INCLUDING BELTS, HOSES, SEALS AND GASKETS. CHECKED FUNCTION OF INTERIOR AND EXTERIOR LIGHTS. PERFORMED MULTI-POINT VISUAL INSPECTION. RESET SERVICE INDICATOR AND PERFORMED MINOR ROAD TEST. FRONT BRAKE PADS HAVE 8MM REMAINING, REAR BRAKE PADS HAVE 9MM REMAINING. FRONT TIRES HAVE 4MM REMAINING REAR TIRES HAVE 4.5MM REMAINING. ** RECOMMEND REPLACING SPARK PLUGS, DRIVE BELT, AND ENGINE AIR FILTERS. **.¦ 21608 PROGRAMMED NEW KEY TO VEHICLE..¦ 21608 INFLATED TIRES TO SPEC. FRONT @ 29PSI. REAR @ 33PSI. | Spark Plugs¦Belt Service¦Air Filter Service
8882 | ¦ 21608 PERFORMED VISUAL INSPECTION OF FRONT AND REAR SUSPENSION COMPONENTS, AND INSPECTED ENGINE COMPARTMENT AREA INCLUDING BELTS, HOSE, SEALS AND GASKETS. CHECKED INTERIOR CABIN LIGHTS AND EXTERIOR LIGHTS..¦ WSA-0FA695C7.¦ 21613 DURING INSPECTION FOUND DRIVERS WINDOW DOESNT ROLL UP AT TIMES. CHECKED FOR FAULTS AND CREATED VAL. FOUND SWITCH IS LOOSE. REPLACED FAULTY DRIVERS WINDOW SWITCH..¦ 21608 DRAINED AND REFILLED ENGINE OIL WITH MOBIL 1 FULL SYNTHETIC OIL AND REPLACED OIL FILTER WITH OEM PART. ADJUSTED ALL FLUID LEVELS. APPLIED FUEL SYSTEM CLEANING AGENT. REPLACED POLLEN FILTER, CLEANED OUT AIR INTAKES AND WATER DRAINS. CHECKED FOR POSSIBLE FAULTS IN CONTROL UNITS. PERFORMED VISUAL INSPECTION OF FRONT AND REAR SUSPENSION. INSPECTED ENGINE COMPARTMENT INCLUDING BELTS, HOSES, SEALS AND GASKETS. CHECKED FUNCTION OF INTERIOR AND EXTERIOR LIGHTS. PERFORMED MULTI-POINT VISUAL INSPECTION. RESET SERVICE INDICATOR AND PERFORMED MINOR ROAD TEST. FRONT BRAKE PADS HAVE 8MM REMAINING, REAR BRAKE PADS HAVE 9MM REMAINING. FRONT TIRES HAVE 4MM REMAINING REAR TIRES HAVE 4.5MM REMAINING. ** RECOMMEND REPLACING SPARK PLUGS, DRIVE BELT, AND ENGINE AIR FILTERS. **.¦ 21608 PROGRAMMED NEW KEY TO VEHICLE..¦ 21608 INFLATED TIRES TO SPEC. FRONT @ 29PSI. REAR @ 33PSI. | Spark Plugs¦Belt Service¦Air Filter Service
8882 | ¦ 21608 PERFORMED VISUAL INSPECTION OF FRONT AND REAR SUSPENSION COMPONENTS, AND INSPECTED ENGINE COMPARTMENT AREA INCLUDING BELTS, HOSE, SEALS AND GASKETS. CHECKED INTERIOR CABIN LIGHTS AND EXTERIOR LIGHTS..¦ WSA-0FA695C7.¦ 21613 DURING INSPECTION FOUND DRIVERS WINDOW DOESNT ROLL UP AT TIMES. CHECKED FOR FAULTS AND CREATED VAL. FOUND SWITCH IS LOOSE. REPLACED FAULTY DRIVERS WINDOW SWITCH..¦ 21608 DRAINED AND REFILLED ENGINE OIL WITH MOBIL 1 FULL SYNTHETIC OIL AND REPLACED OIL FILTER WITH OEM PART. ADJUSTED ALL FLUID LEVELS. APPLIED FUEL SYSTEM CLEANING AGENT. REPLACED POLLEN FILTER, CLEANED OUT AIR INTAKES AND WATER DRAINS. CHECKED FOR POSSIBLE FAULTS IN CONTROL UNITS. PERFORMED VISUAL INSPECTION OF FRONT AND REAR SUSPENSION. INSPECTED ENGINE COMPARTMENT INCLUDING BELTS, HOSES, SEALS AND GASKETS. CHECKED FUNCTION OF INTERIOR AND EXTERIOR LIGHTS. PERFORMED MULTI-POINT VISUAL INSPECTION. RESET SERVICE INDICATOR AND PERFORMED MINOR ROAD TEST. FRONT BRAKE PADS HAVE 8MM REMAINING, REAR BRAKE PADS HAVE 9MM REMAINING. FRONT TIRES HAVE 4MM REMAINING REAR TIRES HAVE 4.5MM REMAINING. ** RECOMMEND REPLACING SPARK PLUGS, DRIVE BELT, AND ENGINE AIR FILTERS. **.¦ 21608 PROGRAMMED NEW KEY TO VEHICLE..¦ 21608 INFLATED TIRES TO SPEC. FRONT @ 29PSI. REAR @ 33PSI. | Spark Plugs¦Belt Service¦Air Filter Service
8314 | ¦ 27517 REPLACED P/S REAR TIRE. FOUND ALL TIRES WORN RECOMMEND FULL SET AND ALIGNMENT | Wheel Alignment Service
5893 | ¦ 52972 NO OIL LEAK IN WATER PUMP OR THERMOSTAT HOUSING CHECKED FOR OIL LEAKS FOUND RESIDUE OIL FROM OIL FILER TUBE, FOUND SEEPING FROM REAR MAIN SEAL/ INTERMEDIATE SHAFT AREA CUSTOMER DECLINED REPAIRS AT TIME 900237.¦ 52972 FOUND MISFIRE #5 350 FOUND NO FAULTS IN VEHICLE PERFORMED SHORT TEST AND TEST DROVE FOUND MISFIRE #5 P0305 CAME UP ACTIVE, DIAG AND FOUND FAULTY IGNITION COIL, REMOVED AND REPLACED #5 IGNITION COIL WITH UPDATE COIL, CUSTOMER DECLINED ALL OTHER COILS AT TIME PERFORMED SHORT TEST FOUND OK AFTER REPAIRS 900237 | Engine Service¦Oil/Fluid Leak Repair
5893 | ¦ 52972 NO OIL LEAK IN WATER PUMP OR THERMOSTAT HOUSING CHECKED FOR OIL LEAKS FOUND RESIDUE OIL FROM OIL FILER TUBE, FOUND SEEPING FROM REAR MAIN SEAL/ INTERMEDIATE SHAFT AREA CUSTOMER DECLINED REPAIRS AT TIME 900237.¦ 52972 FOUND MISFIRE #5 350 FOUND NO FAULTS IN VEHICLE PERFORMED SHORT TEST AND TEST DROVE FOUND MISFIRE #5 P0305 CAME UP ACTIVE, DIAG AND FOUND FAULTY IGNITION COIL, REMOVED AND REPLACED #5 IGNITION COIL WITH UPDATE COIL, CUSTOMER DECLINED ALL OTHER COILS AT TIME PERFORMED SHORT TEST FOUND OK AFTER REPAIRS 900237 | Engine Service¦Oil/Fluid Leak Repair
5904 | ¦ 58674 COMPLETE.¦ 58674 RF SIDE MARKER LIGHT INOP. NEEDS FRONT TIRES AND ALIGNMENT..¦ 58674 COMPLETE.¦ 58674 Replaced engine oil and filter. Checked all fluids. Lubricated chassis where applicable. | New Tire(s)¦Wheel Alignment Service
5904 | ¦ 58674 COMPLETE.¦ 58674 RF SIDE MARKER LIGHT INOP. NEEDS FRONT TIRES AND ALIGNMENT..¦ 58674 COMPLETE.¦ 58674 Replaced engine oil and filter. Checked all fluids. Lubricated chassis where applicable. | New Tire(s)¦Wheel Alignment Service
8331 | ¦ 69002 FRONT BRAKES WORN TO 2MM REPLACED FRONT BRAKES DUE TO LOW REMAINING PAD LIFE. TORQUED CALIPERS AND WHEELS TO FACTORY SPECS. PERFORMED ROAD TEST AND BEDDED IN NEW BRAKE PADS. OK AT THIS TIME.¦ Window Switch - Replace. WINDOW SWITCH COMING APART. RECOMMEND REPLACE.¦ Spark Plugs - Replace. NO SERVICE HISTORY, MAJOR SERVICE DOES NOT APPEAR TO HAVE BEEN PERFORMED. SPARK PLUGS DUE EVERY 40K/4YRS. RECOMMEND REPLACE SPARK PLUGS WITH 60K SERVICE TO BRING SERVICE SCHEDULE CURRENT (PARTS: PLUGS).¦ Alignment, Four Wheel - Check and Adjust. RECOMMEND ALIGNMENT WITH NEW TIRES DUE TO WEAR.¦ PERFORM BRAKE FLUID SERVICE. RECOMMENDED EVERY 2 YEARS. BRAKE FLUID DISCOLORED, NO SERVICE HISTORY. RECOMMEND BFF AT THIS TIME..¦ 69001 OIL CHANGE REQUEST PERFORMED OIL CHANGE IN LIEU OF SERVICE DUE. CHANGED ENGINE OIL AND FILTER, TOPPED UP FLUIDS, SET TIRE PRESSURES, RESET OIL CHANGE MAINTENANCE REMINDER AND SET OIL LEVEL PER ATI 1301. MEASUREMENTS AND RECOMMENDATIONS IN MPI..¦ OIL SEEP NEAR OIL LEVEL SENSOR. RECOMMEND REMOVE OIL LEVEL SENSOR, REPLACE SEAL AND CLEAN SURROUNDING AREA. ADVISE RECHECK AT NEXT OIL SERVICE INTERVAL AS SENSOR ITSELF MAY BE SEEPING. (PARTS: OIL LEVEL SENSOR SEAL).¦ 69001 REAR WASHER NOZZLE CLOGGED, FRONTS SPRAYING OVER VEHICLE REMOVED REAR WASHER NOZZLE, CLEARED LINE, INSTALLED NEW REAR WASHER NOZZLE AND CLEANED/ADJUSTED FRONT WASHER NOZZLES. CHECKED FUNCTION AND SPRAY PATTERN OF ALL WASHERS. OK AT THIS TIME.¦ Service - 60,000 Miles. NO SERVICE HISTORY, INTERMEDIATE SERVICE DUE IN 4200 MILES IN CLUSTER. RECOMMEND MINOR SERVICE AT THIS TIME IN LIEU OF OIL CHANGE. (PARTS: 60K).¦ 69001 FRONT BRAKES WORN TO 2MM ESTIMATE PROVIDED IN ADDITIONAL WORK REQUEST.¦ 69001 FRONT AND REAR WIPERS STREAKING REPLACED FRONT AND REAR WIPER BLADES. CHECKED FUNCTION. OK AT THIS TIME.¦ REPLACE FOUR TIRES. ALL TIRES WORN TO 2MM, SECONDARY RUBBER SHOWING. RECOMMEND REPLACE ALL 4 TIRES AT THIS TIME (PARTS: 265-50-19 MOST ECONOMICAL OPTION IN STOCK) | Minor Mileage Service¦Spark Plugs¦Brake Service¦New Tire(s)¦Wheel Alignment Service
8331 | ¦ 69002 FRONT BRAKES WORN TO 2MM REPLACED FRONT BRAKES DUE TO LOW REMAINING PAD LIFE. TORQUED CALIPERS AND WHEELS TO FACTORY SPECS. PERFORMED ROAD TEST AND BEDDED IN NEW BRAKE PADS. OK AT THIS TIME.¦ Window Switch - Replace. WINDOW SWITCH COMING APART. RECOMMEND REPLACE.¦ Spark Plugs - Replace. NO SERVICE HISTORY, MAJOR SERVICE DOES NOT APPEAR TO HAVE BEEN PERFORMED. SPARK PLUGS DUE EVERY 40K/4YRS. RECOMMEND REPLACE SPARK PLUGS WITH 60K SERVICE TO BRING SERVICE SCHEDULE CURRENT (PARTS: PLUGS).¦ Alignment, Four Wheel - Check and Adjust. RECOMMEND ALIGNMENT WITH NEW TIRES DUE TO WEAR.¦ PERFORM BRAKE FLUID SERVICE. RECOMMENDED EVERY 2 YEARS. BRAKE FLUID DISCOLORED, NO SERVICE HISTORY. RECOMMEND BFF AT THIS TIME..¦ 69001 OIL CHANGE REQUEST PERFORMED OIL CHANGE IN LIEU OF SERVICE DUE. CHANGED ENGINE OIL AND FILTER, TOPPED UP FLUIDS, SET TIRE PRESSURES, RESET OIL CHANGE MAINTENANCE REMINDER AND SET OIL LEVEL PER ATI 1301. MEASUREMENTS AND RECOMMENDATIONS IN MPI..¦ OIL SEEP NEAR OIL LEVEL SENSOR. RECOMMEND REMOVE OIL LEVEL SENSOR, REPLACE SEAL AND CLEAN SURROUNDING AREA. ADVISE RECHECK AT NEXT OIL SERVICE INTERVAL AS SENSOR ITSELF MAY BE SEEPING. (PARTS: OIL LEVEL SENSOR SEAL).¦ 69001 REAR WASHER NOZZLE CLOGGED, FRONTS SPRAYING OVER VEHICLE REMOVED REAR WASHER NOZZLE, CLEARED LINE, INSTALLED NEW REAR WASHER NOZZLE AND CLEANED/ADJUSTED FRONT WASHER NOZZLES. CHECKED FUNCTION AND SPRAY PATTERN OF ALL WASHERS. OK AT THIS TIME.¦ Service - 60,000 Miles. NO SERVICE HISTORY, INTERMEDIATE SERVICE DUE IN 4200 MILES IN CLUSTER. RECOMMEND MINOR SERVICE AT THIS TIME IN LIEU OF OIL CHANGE. (PARTS: 60K).¦ 69001 FRONT BRAKES WORN TO 2MM ESTIMATE PROVIDED IN ADDITIONAL WORK REQUEST.¦ 69001 FRONT AND REAR WIPERS STREAKING REPLACED FRONT AND REAR WIPER BLADES. CHECKED FUNCTION. OK AT THIS TIME.¦ REPLACE FOUR TIRES. ALL TIRES WORN TO 2MM, SECONDARY RUBBER SHOWING. RECOMMEND REPLACE ALL 4 TIRES AT THIS TIME (PARTS: 265-50-19 MOST ECONOMICAL OPTION IN STOCK) | Minor Mileage Service¦Spark Plugs¦Brake Service¦New Tire(s)¦Wheel Alignment Service
8331 | ¦ 69002 FRONT BRAKES WORN TO 2MM REPLACED FRONT BRAKES DUE TO LOW REMAINING PAD LIFE. TORQUED CALIPERS AND WHEELS TO FACTORY SPECS. PERFORMED ROAD TEST AND BEDDED IN NEW BRAKE PADS. OK AT THIS TIME.¦ Window Switch - Replace. WINDOW SWITCH COMING APART. RECOMMEND REPLACE.¦ Spark Plugs - Replace. NO SERVICE HISTORY, MAJOR SERVICE DOES NOT APPEAR TO HAVE BEEN PERFORMED. SPARK PLUGS DUE EVERY 40K/4YRS. RECOMMEND REPLACE SPARK PLUGS WITH 60K SERVICE TO BRING SERVICE SCHEDULE CURRENT (PARTS: PLUGS).¦ Alignment, Four Wheel - Check and Adjust. RECOMMEND ALIGNMENT WITH NEW TIRES DUE TO WEAR.¦ PERFORM BRAKE FLUID SERVICE. RECOMMENDED EVERY 2 YEARS. BRAKE FLUID DISCOLORED, NO SERVICE HISTORY. RECOMMEND BFF AT THIS TIME..¦ 69001 OIL CHANGE REQUEST PERFORMED OIL CHANGE IN LIEU OF SERVICE DUE. CHANGED ENGINE OIL AND FILTER, TOPPED UP FLUIDS, SET TIRE PRESSURES, RESET OIL CHANGE MAINTENANCE REMINDER AND SET OIL LEVEL PER ATI 1301. MEASUREMENTS AND RECOMMENDATIONS IN MPI..¦ OIL SEEP NEAR OIL LEVEL SENSOR. RECOMMEND REMOVE OIL LEVEL SENSOR, REPLACE SEAL AND CLEAN SURROUNDING AREA. ADVISE RECHECK AT NEXT OIL SERVICE INTERVAL AS SENSOR ITSELF MAY BE SEEPING. (PARTS: OIL LEVEL SENSOR SEAL).¦ 69001 REAR WASHER NOZZLE CLOGGED, FRONTS SPRAYING OVER VEHICLE REMOVED REAR WASHER NOZZLE, CLEARED LINE, INSTALLED NEW REAR WASHER NOZZLE AND CLEANED/ADJUSTED FRONT WASHER NOZZLES. CHECKED FUNCTION AND SPRAY PATTERN OF ALL WASHERS. OK AT THIS TIME.¦ Service - 60,000 Miles. NO SERVICE HISTORY, INTERMEDIATE SERVICE DUE IN 4200 MILES IN CLUSTER. RECOMMEND MINOR SERVICE AT THIS TIME IN LIEU OF OIL CHANGE. (PARTS: 60K).¦ 69001 FRONT BRAKES WORN TO 2MM ESTIMATE PROVIDED IN ADDITIONAL WORK REQUEST.¦ 69001 FRONT AND REAR WIPERS STREAKING REPLACED FRONT AND REAR WIPER BLADES. CHECKED FUNCTION. OK AT THIS TIME.¦ REPLACE FOUR TIRES. ALL TIRES WORN TO 2MM, SECONDARY RUBBER SHOWING. RECOMMEND REPLACE ALL 4 TIRES AT THIS TIME (PARTS: 265-50-19 MOST ECONOMICAL OPTION IN STOCK) | Minor Mileage Service¦Spark Plugs¦Brake Service¦New Tire(s)¦Wheel Alignment Service
8331 | ¦ 69002 FRONT BRAKES WORN TO 2MM REPLACED FRONT BRAKES DUE TO LOW REMAINING PAD LIFE. TORQUED CALIPERS AND WHEELS TO FACTORY SPECS. PERFORMED ROAD TEST AND BEDDED IN NEW BRAKE PADS. OK AT THIS TIME.¦ Window Switch - Replace. WINDOW SWITCH COMING APART. RECOMMEND REPLACE.¦ Spark Plugs - Replace. NO SERVICE HISTORY, MAJOR SERVICE DOES NOT APPEAR TO HAVE BEEN PERFORMED. SPARK PLUGS DUE EVERY 40K/4YRS. RECOMMEND REPLACE SPARK PLUGS WITH 60K SERVICE TO BRING SERVICE SCHEDULE CURRENT (PARTS: PLUGS).¦ Alignment, Four Wheel - Check and Adjust. RECOMMEND ALIGNMENT WITH NEW TIRES DUE TO WEAR.¦ PERFORM BRAKE FLUID SERVICE. RECOMMENDED EVERY 2 YEARS. BRAKE FLUID DISCOLORED, NO SERVICE HISTORY. RECOMMEND BFF AT THIS TIME..¦ 69001 OIL CHANGE REQUEST PERFORMED OIL CHANGE IN LIEU OF SERVICE DUE. CHANGED ENGINE OIL AND FILTER, TOPPED UP FLUIDS, SET TIRE PRESSURES, RESET OIL CHANGE MAINTENANCE REMINDER AND SET OIL LEVEL PER ATI 1301. MEASUREMENTS AND RECOMMENDATIONS IN MPI..¦ OIL SEEP NEAR OIL LEVEL SENSOR. RECOMMEND REMOVE OIL LEVEL SENSOR, REPLACE SEAL AND CLEAN SURROUNDING AREA. ADVISE RECHECK AT NEXT OIL SERVICE INTERVAL AS SENSOR ITSELF MAY BE SEEPING. (PARTS: OIL LEVEL SENSOR SEAL).¦ 69001 REAR WASHER NOZZLE CLOGGED, FRONTS SPRAYING OVER VEHICLE REMOVED REAR WASHER NOZZLE, CLEARED LINE, INSTALLED NEW REAR WASHER NOZZLE AND CLEANED/ADJUSTED FRONT WASHER NOZZLES. CHECKED FUNCTION AND SPRAY PATTERN OF ALL WASHERS. OK AT THIS TIME.¦ Service - 60,000 Miles. NO SERVICE HISTORY, INTERMEDIATE SERVICE DUE IN 4200 MILES IN CLUSTER. RECOMMEND MINOR SERVICE AT THIS TIME IN LIEU OF OIL CHANGE. (PARTS: 60K).¦ 69001 FRONT BRAKES WORN TO 2MM ESTIMATE PROVIDED IN ADDITIONAL WORK REQUEST.¦ 69001 FRONT AND REAR WIPERS STREAKING REPLACED FRONT AND REAR WIPER BLADES. CHECKED FUNCTION. OK AT THIS TIME.¦ REPLACE FOUR TIRES. ALL TIRES WORN TO 2MM, SECONDARY RUBBER SHOWING. RECOMMEND REPLACE ALL 4 TIRES AT THIS TIME (PARTS: 265-50-19 MOST ECONOMICAL OPTION IN STOCK) | Minor Mileage Service¦Spark Plugs¦Brake Service¦New Tire(s)¦Wheel Alignment Service
8331 | ¦ 69002 FRONT BRAKES WORN TO 2MM REPLACED FRONT BRAKES DUE TO LOW REMAINING PAD LIFE. TORQUED CALIPERS AND WHEELS TO FACTORY SPECS. PERFORMED ROAD TEST AND BEDDED IN NEW BRAKE PADS. OK AT THIS TIME.¦ Window Switch - Replace. WINDOW SWITCH COMING APART. RECOMMEND REPLACE.¦ Spark Plugs - Replace. NO SERVICE HISTORY, MAJOR SERVICE DOES NOT APPEAR TO HAVE BEEN PERFORMED. SPARK PLUGS DUE EVERY 40K/4YRS. RECOMMEND REPLACE SPARK PLUGS WITH 60K SERVICE TO BRING SERVICE SCHEDULE CURRENT (PARTS: PLUGS).¦ Alignment, Four Wheel - Check and Adjust. RECOMMEND ALIGNMENT WITH NEW TIRES DUE TO WEAR.¦ PERFORM BRAKE FLUID SERVICE. RECOMMENDED EVERY 2 YEARS. BRAKE FLUID DISCOLORED, NO SERVICE HISTORY. RECOMMEND BFF AT THIS TIME..¦ 69001 OIL CHANGE REQUEST PERFORMED OIL CHANGE IN LIEU OF SERVICE DUE. CHANGED ENGINE OIL AND FILTER, TOPPED UP FLUIDS, SET TIRE PRESSURES, RESET OIL CHANGE MAINTENANCE REMINDER AND SET OIL LEVEL PER ATI 1301. MEASUREMENTS AND RECOMMENDATIONS IN MPI..¦ OIL SEEP NEAR OIL LEVEL SENSOR. RECOMMEND REMOVE OIL LEVEL SENSOR, REPLACE SEAL AND CLEAN SURROUNDING AREA. ADVISE RECHECK AT NEXT OIL SERVICE INTERVAL AS SENSOR ITSELF MAY BE SEEPING. (PARTS: OIL LEVEL SENSOR SEAL).¦ 69001 REAR WASHER NOZZLE CLOGGED, FRONTS SPRAYING OVER VEHICLE REMOVED REAR WASHER NOZZLE, CLEARED LINE, INSTALLED NEW REAR WASHER NOZZLE AND CLEANED/ADJUSTED FRONT WASHER NOZZLES. CHECKED FUNCTION AND SPRAY PATTERN OF ALL WASHERS. OK AT THIS TIME.¦ Service - 60,000 Miles. NO SERVICE HISTORY, INTERMEDIATE SERVICE DUE IN 4200 MILES IN CLUSTER. RECOMMEND MINOR SERVICE AT THIS TIME IN LIEU OF OIL CHANGE. (PARTS: 60K).¦ 69001 FRONT BRAKES WORN TO 2MM ESTIMATE PROVIDED IN ADDITIONAL WORK REQUEST.¦ 69001 FRONT AND REAR WIPERS STREAKING REPLACED FRONT AND REAR WIPER BLADES. CHECKED FUNCTION. OK AT THIS TIME.¦ REPLACE FOUR TIRES. ALL TIRES WORN TO 2MM, SECONDARY RUBBER SHOWING. RECOMMEND REPLACE ALL 4 TIRES AT THIS TIME (PARTS: 265-50-19 MOST ECONOMICAL OPTION IN STOCK) | Minor Mileage Service¦Spark Plugs¦Brake Service¦New Tire(s)¦Wheel Alignment Service
7141 | ¦ THANK YOU FOR SERVICING AT PORSCHE OF SILVER SPRING!¦P026 1DAY.¦ --TECHNICIAN REPLACED FILTER FLANGE OF FUEL PUMP TO COMPLETE¦AH10 CAMPAIGN | Bulb Replacement¦New Tire(s)¦Wheel Alignment Service¦Wiper Blade Service
7141 | ¦ THANK YOU FOR SERVICING AT PORSCHE OF SILVER SPRING!¦P026 1DAY.¦ --TECHNICIAN REPLACED FILTER FLANGE OF FUEL PUMP TO COMPLETE¦AH10 CAMPAIGN | Bulb Replacement¦New Tire(s)¦Wheel Alignment Service¦Wiper Blade Service
7141 | ¦ THANK YOU FOR SERVICING AT PORSCHE OF SILVER SPRING!¦P026 1DAY.¦ --TECHNICIAN REPLACED FILTER FLANGE OF FUEL PUMP TO COMPLETE¦AH10 CAMPAIGN | Bulb Replacement¦New Tire(s)¦Wheel Alignment Service¦Wiper Blade Service
7141 | ¦ THANK YOU FOR SERVICING AT PORSCHE OF SILVER SPRING!¦P026 1DAY.¦ --TECHNICIAN REPLACED FILTER FLANGE OF FUEL PUMP TO COMPLETE¦AH10 CAMPAIGN | Bulb Replacement¦New Tire(s)¦Wheel Alignment Service¦Wiper Blade Service
6516 | ¦ TECHNICIAN DIAGNOSED AND NO FAULT CODES STORED AT THIS TIME.¦AT THIS TIME, INSTRUMENT CLUSTER IS WORKING AT THIS TIME.¦TECHNICIAN CHECKED FUSE AND FUSE IS OK.¦ TECHNICIAN DIAGNOSED VEHICLE AND FOUND 2 DIFFERENT FAULTS.¦FIRST FAULT FOR MASS AIR FLOW. TECHNICIAN REMOVED THROTTLE¦BODY AND FOUND THROTTLE BODY DIRTY. TECHNICIAN PERFORMED¦THROTTLE BODY CLEANING. 2ND FAULT IS FOR FUEL LEVEL SENSORS.¦TECHNICIAN REMOVED BACK SEAT TO GAIN ACCESS. REMOVED AND¦REPLACED BOTH FUEL LEVEL SENSORS. CLEARED CODES AND TEST¦DROVE VEHICLE TO VERIFY REPAIRS.¦ THANK YOU FOR SERVICING AT PORSCHE OF SILVER SPRING! | Brake Service¦Engine Service
6516 | ¦ TECHNICIAN DIAGNOSED AND NO FAULT CODES STORED AT THIS TIME.¦AT THIS TIME, INSTRUMENT CLUSTER IS WORKING AT THIS TIME.¦TECHNICIAN CHECKED FUSE AND FUSE IS OK.¦ TECHNICIAN DIAGNOSED VEHICLE AND FOUND 2 DIFFERENT FAULTS.¦FIRST FAULT FOR MASS AIR FLOW. TECHNICIAN REMOVED THROTTLE¦BODY AND FOUND THROTTLE BODY DIRTY. TECHNICIAN PERFORMED¦THROTTLE BODY CLEANING. 2ND FAULT IS FOR FUEL LEVEL SENSORS.¦TECHNICIAN REMOVED BACK SEAT TO GAIN ACCESS. REMOVED AND¦REPLACED BOTH FUEL LEVEL SENSORS. CLEARED CODES AND TEST¦DROVE VEHICLE TO VERIFY REPAIRS.¦ THANK YOU FOR SERVICING AT PORSCHE OF SILVER SPRING! | Brake Service¦Engine Service
5926 | ¦ 54403 REQUIRED 0 900432 37 front 46 rear.¦ 54403 AS PER MAINT SCHEDULE 200 900432 Performed Maint service. Reset maint light no book to stamp.¦ RECOMMENDATIONS: REAR TIRES-WORN TO MIN TREAD 2mm, FRONT TIRES APPEAR TO HAVE BEEN REPLACED RECENTLY BUT ARE NOT PORSCHE N-RATED, RECOMMEND TO REPLACE REAR TIRES WITH MATCHING SET OR ALL 4 TIRES WITH PORSCHE N-RATED TIRES..¦ 54403 auto point for all spec 0 900432 Auto point for all spec. | New Tire(s)
5948 | ¦ 16829 The tires and wheels were inspected. The LF and LR wheels are damaged. Replaced the LF and LR wheell and tires..¦ 16829 The vehicle's suspension was inspected. The air suspension is not damaged, however, LF front lower control arm is bent. The LF vehicle height sensor is broken as well causing the air suspension warning light to come on. Recommend LF front lower control arm and LF vehicle height sensor. Replaced the LF lower control arm and LF vehicle height sensor. Performed four wheel alignment and test drove vehicle. Found the vehicle is operating to manufactures design. | Steering Service
5278 | ¦ CREATED 2018-09-14 10:05:00AM TAKEN BY CHRIS CO NRAD.¦ MPI PERFORMED MULTIPOINT INSPECTION, RECOMMENDATIONS: MPI.¦ FYI FYI.¦ COOLANT LEAK VERIFIED COOLANT LEAK. FOUND PIPE FROM COOLANT DISTRIBUTOR OUT OF PLACE. RECOMMEND REPLACEMENT OF COOLANT DISTRIBUTOR PIPE. CUSTOMER DECLINED REPLACEMENT OF COOLANT DISTRIBUTOR. DECIDED ON ALTERNATIVE FIX. REMOVED INTAKE MANIFOLD. EPOXY COOLANT PIPE TO COOLANT DISTRIBUTOR HOUSING. LET DRY. INSTALLED COOLANT. BLED COOLANT SYSTEM. PRESSURIZED COOLANT SYSTEM, SYSTEM HELD PRESSURE. | Cooling System Service
8965 | ¦ CREATED 2018-09-11 09:10:00AM TAKEN BY GERALDIN E SARABIA ADVISED CUSTOMER FRONT TIRES ARE APPROACHING MINIMUM SPECIFICATIONS- DECLINES AT THIS TIME.¦ 14353 MPI PERFORMED INSPECTION..¦ 14353 OIL CHANGE SPECIAL OIL SERVICE COMPLETED WITH MOBIL 1 FULL SYNTHETIC OIL AND NEW OIL FILTER. ADJUSTED ALL FLUID LEVELS. FRONT BRAKE PADS AT 7MM REMAINING. REAR BRAKE PADS AT 6MM REMAINING. FRONT TIRES HAVE 3.5MM OF THREAD REMAINING. REAR TIRES HAVE 5.5MM OF TREAD REMAINING. RESET SERVICE INDICATOR. | New Tire(s)
5299 | ¦ 23643 recommended a new rear tire, a new gas cap, and new front lid shocks, customer delayed repairs at this time..¦ 23643 yearly routine maintenance 200 as per customer request replaced engine oil and filter, was not able to stamp maintenance booklet due to none being in the vehicle. while vehicle was raised performed visual inspection of under body, suspension, tires, and brakes. found a nail in the passenger rear tire. no other concerns at this time. filled all fluids as necessary; and set tire pressures. test drove and verified proper operation. | New Tire(s)
7172 | ¦ CUSTOMER REQUESTED A LOANER CREATED 2018-09-12 03:02:00PM TAKEN BY BRYAN CEDILLO CUSTOMER STA TES THE WOULD LIKE A DETAIL.¦ 40365 COMPLETED BRAKE SYSTEM FLUID FLUSH.¦ 40365 FRONT TIRES AT 37PSI REAR TIRES AT 44PSI.¦ 40360 REMOVED AND REPLACED ENGINE DRIVE BELT. RECHECKED OK.¦ 40360 VERIFIED CONCERN, FOUND FAULTY TPMS SENSORS DUE TO LOW BATTERY VOLTAGE. RECOMMEND REPLACEMENT OF ALL 4 TIRE PRESSURE MONITORING SENSORS ($1400.00) CUSTOMER DECLINED REPAIRS AT THIS TIME..¦ 40360 COMPLETED MAJOR SERVICE. CHANGED OIL AND FILTER. SCANNED OBD SYSTEM. RESET SERVICE REMINDER. REPLACED ENGINE AIR FILTER, REPLACED DUST AND POLLEN FILTER. REPLACED ENGINE SPARK PLUGS. CLEARED DRAINS AND LUBE SEALS. FRONT AND REAR BRAKES AT 6MM. FRONT TIRES AT 8/32NDS, REAR TIRES AT 6/32NDS. ROAD TEST. OK | New Tire(s)
5980 | ¦ PA STATE INSPECTION DUE PERFORMED PA STATE INSPECTION. VEHICLE PASSES WITH RIGHT REAR TIRE AT 2/32. HIGHLY RECOMMEND REPLACEMENT OF TIRES SOON. CUSTOMER DECLINED REPLACEMENT AT THIS TIME..¦ WAIT CREATED 2018-08-09 02:18:00PM TAKEN BY DEB BIE PROBST.¦ PA EMISSIONS INSPECTION DUE PERFORMED PA EMISSIONS 5K EXEMPTION.¦ BRAKE ROTORS UNDER MINIMUM SPEC FOR STATE INSPECTION CUSTOMER SUPPLIED PARTS FOR REPAIR. REPLACED BRAKE PADS, ROTORS AND BOLTS ON ALL 4 WHEELS. SPRING HARDWARE AND SENSORS NOT SUPPLIED. REUSED ALL 4 BRAKE CALIPER SPRINGS AND PINS AS PER CUSTOMER REQUEST. REUSED 3 BRAKE PAD WEAR SENSORS AS PER CUSTOMER REQUEST. 1 BRAKE PAD WEAR SENSOR WAS NOT REUSABLE. | New Tire(s)
9610 | ¦ 59578 ADVISED CUSTOMER VEHICLE NEEDS TRANSFER BOX | Transmission Service
5998 | ¦ TECH ADJUSTED ALL TIRES TO CORRECT PRESSURE.¦ TECH VERIFIED THE CUSTOMER CONCERN, RECOMMENDS REMOVAL AND REPLACEMENT OF THE BLOWER MOTOR AND RESISTOR. TECH REMOVED AND REPLACED THE BLOWER MOTOR AND RESISTOR ASSY. THEN VERIFIED PROPER OPERATION.¦ Fog Light Assembly - Replace.¦ TECH VERIFIED THE CUSTOMER CONCERN, RECOMMENDS REMOVAL AND REPLACEMENT OF THE DRIVERS DOOR MASTER WINDOW SWITCH. TECH REMOVED AND REPLACED THE MASTER WINDOW SWITCH AS RECOMMENDED.¦ TECH VERIFIED THE CUSTOMER CONCERN, PERFORMED A VAL, SCANNED DME FOR FAULTS, FAULTS FOR BANK 2 VALVE LIFT WERE FOUND. TECH RECOMMENDS REMOVAL AND REPLACEMENT OF THE BANK 2 VALVE LIFT CONTROL SOLENOID. TECH REMOVED AND REPLACED THE VALVE LIFT SOLENOID AS RECOMMENDED | Air Conditioning Service
9635 | ¦ Windshield Wiper Blades - Replace.¦ 45195 found front brakes at 3mm, noted front tires at 3/32, recommend front brakes, front tires and alignment.¦ Brake Pads and Rotors, Front - Replace.¦ PERFORM A MAJOR SERVICE.¦ PERFORM 4-WHEEL ALIGNMENT.¦ Tires and Wheels - Mount and Balance-goodyear eagle ls2 255/55r18 n1.¦ 45195 ANNUAL SERVICE- PERFORMED SYNTHETIC OIL AND FILTER CHANGE/DRAIN PLUG. CLEARED WATER DRAINS, COWLS AND RADIATOR OF ALL DEBRIS, TOPPED OFF VITAL FLUIDS, ADJUSTED TIRE PRESSURES AND PERFORMED COMPLETE SAFETY CHECK AND ROAD TESTED. READ OUT OF FAULT MEMORY-RESET OF SERVICE INTERVAL INDICATOR | Brake Service¦New Tire(s)
9635 | ¦ Windshield Wiper Blades - Replace.¦ 45195 found front brakes at 3mm, noted front tires at 3/32, recommend front brakes, front tires and alignment.¦ Brake Pads and Rotors, Front - Replace.¦ PERFORM A MAJOR SERVICE.¦ PERFORM 4-WHEEL ALIGNMENT.¦ Tires and Wheels - Mount and Balance-goodyear eagle ls2 255/55r18 n1.¦ 45195 ANNUAL SERVICE- PERFORMED SYNTHETIC OIL AND FILTER CHANGE/DRAIN PLUG. CLEARED WATER DRAINS, COWLS AND RADIATOR OF ALL DEBRIS, TOPPED OFF VITAL FLUIDS, ADJUSTED TIRE PRESSURES AND PERFORMED COMPLETE SAFETY CHECK AND ROAD TESTED. READ OUT OF FAULT MEMORY-RESET OF SERVICE INTERVAL INDICATOR | Brake Service¦New Tire(s)
8429 | ¦ ADVISED CUSTOMER NEEDS FRONT BRAKES VERY SOON $1850 + TAX | Brake Service
9038 | ¦ 19139 CALIBRATED REAR HATCH.¦ 19139 DECLINED TIRE REPLACEMENT.¦ 19139 PROVIDED SERVICE LOANER.¦ CUSTOMER REQUESTED A LOANER WEB CREATED 2018-09 -17 10:56:48AM TAKEN BY C/S: HOW MUCH IS THE OIL AND FILTER CHANGE?.¦ 19139 DECLINED.¦ 19139 Perform Synthetic oil change and install a new Genuine Porsche Oil Filter Perform visual inspection of undercarriage Set tire pressures Check all accessible fluids for proper level Check vehicle exterior lighting Complimentary car wash (weather permitting) | New Tire(s)
7273 | ¦ 111688 161 PERFORMED AH10 CAMPAIGN.¦ 150 PERFORMED CLEANING OF COWL AND SUNROOF DRAINS..¦ 111688 100 PERFORMED BRAKE FLUID EXCHANGE.¦ R/R TIRE TREAD IS SEPERATING FROM SIDEWALL. (HAZARD)RECOMMEND REPLACING BOTH REAR TIRES.TOYO PROXES S/T 275/40R20 106W.¦ 111688 UNABLE TO PERFORM ALIGNMENT DUE TO HAZARDOUS TIRE CONDITIONS.¦ REAR WIPER ARM BROKEN/MISSING. RECOMMEND REPLACING REAR WIPER ARM AND BLADE.¦ 111688 PERFORMED RECOMMENDED MAINTENANCE PACKAGE | New Tire(s)
9703 | ¦ 2855 PERFORMED TIRE PRESSURE AS PER PCNA . SET TIRE PRESSURE FRONT 36PSI, REAR 44PSI ..¦ 2855 PERFORMED OIL CHANGE . 150 DRAINED AND REFILLED ENGINE OIL WITH MOBIL 1 0W-40 FULL SYNTHETIC OIL, REPLACED FILTER, SEAL AND DRAIN PLUG SCREW. FRONT BRAKE PADS HAVE 10MM REMAINING. REAR BRAKE PADS HAVE 10MM REMAINING. LEFT FRONT TIRE HAS 10MM OF THREAD REMAINING. RIGHT FRONT TIRE HAS 10MM OF TREAD REMAINING. LEFT REAR TIRE HAS 9MM OF TREAD REMAINING. RIGHT REAR TIRE HAS 9MM OF TREAD REMAINING. ADJUSTED FLUID LEVELS. RESET SERVICE INDICATOR. ROAD TEST OK. (NOTE) RECOMMEND MAJOR MAINTENANCE SERVICE , RECOMMEND BRAKE FLUID RENEWAL , RECOMMEND REPLACE ENGINE DRIVE BELT BECAUSE NOT HISTORY SERVICE ..¦ REAR AND FRONT BRAKES ARE AT 10.0MM FRONT TIRES ARE AT 10.0MM AND REAR TIRES ARE AT 9.0MM WHILE IN SERVICE TECHNICIAN RECOMMENDED MAJOR SERVICE, MANUAL TRANSMISSION SERVICE, FUEL FILT ER, DRIVE BELT AND DIFFERENTIAL SERVICE. CUSTOMER DECLINED ALL RECOMMENDED WORK | Belt Service¦Brake Service¦Drive Train Service¦Engine Service¦Fuel System Service¦Major Maintenance Service¦New Tire(s)¦Transmission Service
9703 | ¦ 2855 PERFORMED TIRE PRESSURE AS PER PCNA . SET TIRE PRESSURE FRONT 36PSI, REAR 44PSI ..¦ 2855 PERFORMED OIL CHANGE . 150 DRAINED AND REFILLED ENGINE OIL WITH MOBIL 1 0W-40 FULL SYNTHETIC OIL, REPLACED FILTER, SEAL AND DRAIN PLUG SCREW. FRONT BRAKE PADS HAVE 10MM REMAINING. REAR BRAKE PADS HAVE 10MM REMAINING. LEFT FRONT TIRE HAS 10MM OF THREAD REMAINING. RIGHT FRONT TIRE HAS 10MM OF TREAD REMAINING. LEFT REAR TIRE HAS 9MM OF TREAD REMAINING. RIGHT REAR TIRE HAS 9MM OF TREAD REMAINING. ADJUSTED FLUID LEVELS. RESET SERVICE INDICATOR. ROAD TEST OK. (NOTE) RECOMMEND MAJOR MAINTENANCE SERVICE , RECOMMEND BRAKE FLUID RENEWAL , RECOMMEND REPLACE ENGINE DRIVE BELT BECAUSE NOT HISTORY SERVICE ..¦ REAR AND FRONT BRAKES ARE AT 10.0MM FRONT TIRES ARE AT 10.0MM AND REAR TIRES ARE AT 9.0MM WHILE IN SERVICE TECHNICIAN RECOMMENDED MAJOR SERVICE, MANUAL TRANSMISSION SERVICE, FUEL FILT ER, DRIVE BELT AND DIFFERENTIAL SERVICE. CUSTOMER DECLINED ALL RECOMMENDED WORK | Belt Service¦Brake Service¦Drive Train Service¦Engine Service¦Fuel System Service¦Major Maintenance Service¦New Tire(s)¦Transmission Service
9703 | ¦ 2855 PERFORMED TIRE PRESSURE AS PER PCNA . SET TIRE PRESSURE FRONT 36PSI, REAR 44PSI ..¦ 2855 PERFORMED OIL CHANGE . 150 DRAINED AND REFILLED ENGINE OIL WITH MOBIL 1 0W-40 FULL SYNTHETIC OIL, REPLACED FILTER, SEAL AND DRAIN PLUG SCREW. FRONT BRAKE PADS HAVE 10MM REMAINING. REAR BRAKE PADS HAVE 10MM REMAINING. LEFT FRONT TIRE HAS 10MM OF THREAD REMAINING. RIGHT FRONT TIRE HAS 10MM OF TREAD REMAINING. LEFT REAR TIRE HAS 9MM OF TREAD REMAINING. RIGHT REAR TIRE HAS 9MM OF TREAD REMAINING. ADJUSTED FLUID LEVELS. RESET SERVICE INDICATOR. ROAD TEST OK. (NOTE) RECOMMEND MAJOR MAINTENANCE SERVICE , RECOMMEND BRAKE FLUID RENEWAL , RECOMMEND REPLACE ENGINE DRIVE BELT BECAUSE NOT HISTORY SERVICE ..¦ REAR AND FRONT BRAKES ARE AT 10.0MM FRONT TIRES ARE AT 10.0MM AND REAR TIRES ARE AT 9.0MM WHILE IN SERVICE TECHNICIAN RECOMMENDED MAJOR SERVICE, MANUAL TRANSMISSION SERVICE, FUEL FILT ER, DRIVE BELT AND DIFFERENTIAL SERVICE. CUSTOMER DECLINED ALL RECOMMENDED WORK | Belt Service¦Brake Service¦Drive Train Service¦Engine Service¦Fuel System Service¦Major Maintenance Service¦New Tire(s)¦Transmission Service
9703 | ¦ 2855 PERFORMED TIRE PRESSURE AS PER PCNA . SET TIRE PRESSURE FRONT 36PSI, REAR 44PSI ..¦ 2855 PERFORMED OIL CHANGE . 150 DRAINED AND REFILLED ENGINE OIL WITH MOBIL 1 0W-40 FULL SYNTHETIC OIL, REPLACED FILTER, SEAL AND DRAIN PLUG SCREW. FRONT BRAKE PADS HAVE 10MM REMAINING. REAR BRAKE PADS HAVE 10MM REMAINING. LEFT FRONT TIRE HAS 10MM OF THREAD REMAINING. RIGHT FRONT TIRE HAS 10MM OF TREAD REMAINING. LEFT REAR TIRE HAS 9MM OF TREAD REMAINING. RIGHT REAR TIRE HAS 9MM OF TREAD REMAINING. ADJUSTED FLUID LEVELS. RESET SERVICE INDICATOR. ROAD TEST OK. (NOTE) RECOMMEND MAJOR MAINTENANCE SERVICE , RECOMMEND BRAKE FLUID RENEWAL , RECOMMEND REPLACE ENGINE DRIVE BELT BECAUSE NOT HISTORY SERVICE ..¦ REAR AND FRONT BRAKES ARE AT 10.0MM FRONT TIRES ARE AT 10.0MM AND REAR TIRES ARE AT 9.0MM WHILE IN SERVICE TECHNICIAN RECOMMENDED MAJOR SERVICE, MANUAL TRANSMISSION SERVICE, FUEL FILT ER, DRIVE BELT AND DIFFERENTIAL SERVICE. CUSTOMER DECLINED ALL RECOMMENDED WORK | Belt Service¦Brake Service¦Drive Train Service¦Engine Service¦Fuel System Service¦Major Maintenance Service¦New Tire(s)¦Transmission Service
9703 | ¦ 2855 PERFORMED TIRE PRESSURE AS PER PCNA . SET TIRE PRESSURE FRONT 36PSI, REAR 44PSI ..¦ 2855 PERFORMED OIL CHANGE . 150 DRAINED AND REFILLED ENGINE OIL WITH MOBIL 1 0W-40 FULL SYNTHETIC OIL, REPLACED FILTER, SEAL AND DRAIN PLUG SCREW. FRONT BRAKE PADS HAVE 10MM REMAINING. REAR BRAKE PADS HAVE 10MM REMAINING. LEFT FRONT TIRE HAS 10MM OF THREAD REMAINING. RIGHT FRONT TIRE HAS 10MM OF TREAD REMAINING. LEFT REAR TIRE HAS 9MM OF TREAD REMAINING. RIGHT REAR TIRE HAS 9MM OF TREAD REMAINING. ADJUSTED FLUID LEVELS. RESET SERVICE INDICATOR. ROAD TEST OK. (NOTE) RECOMMEND MAJOR MAINTENANCE SERVICE , RECOMMEND BRAKE FLUID RENEWAL , RECOMMEND REPLACE ENGINE DRIVE BELT BECAUSE NOT HISTORY SERVICE ..¦ REAR AND FRONT BRAKES ARE AT 10.0MM FRONT TIRES ARE AT 10.0MM AND REAR TIRES ARE AT 9.0MM WHILE IN SERVICE TECHNICIAN RECOMMENDED MAJOR SERVICE, MANUAL TRANSMISSION SERVICE, FUEL FILT ER, DRIVE BELT AND DIFFERENTIAL SERVICE. CUSTOMER DECLINED ALL RECOMMENDED WORK | Belt Service¦Brake Service¦Drive Train Service¦Engine Service¦Fuel System Service¦Major Maintenance Service¦New Tire(s)¦Transmission Service
9703 | ¦ 2855 PERFORMED TIRE PRESSURE AS PER PCNA . SET TIRE PRESSURE FRONT 36PSI, REAR 44PSI ..¦ 2855 PERFORMED OIL CHANGE . 150 DRAINED AND REFILLED ENGINE OIL WITH MOBIL 1 0W-40 FULL SYNTHETIC OIL, REPLACED FILTER, SEAL AND DRAIN PLUG SCREW. FRONT BRAKE PADS HAVE 10MM REMAINING. REAR BRAKE PADS HAVE 10MM REMAINING. LEFT FRONT TIRE HAS 10MM OF THREAD REMAINING. RIGHT FRONT TIRE HAS 10MM OF TREAD REMAINING. LEFT REAR TIRE HAS 9MM OF TREAD REMAINING. RIGHT REAR TIRE HAS 9MM OF TREAD REMAINING. ADJUSTED FLUID LEVELS. RESET SERVICE INDICATOR. ROAD TEST OK. (NOTE) RECOMMEND MAJOR MAINTENANCE SERVICE , RECOMMEND BRAKE FLUID RENEWAL , RECOMMEND REPLACE ENGINE DRIVE BELT BECAUSE NOT HISTORY SERVICE ..¦ REAR AND FRONT BRAKES ARE AT 10.0MM FRONT TIRES ARE AT 10.0MM AND REAR TIRES ARE AT 9.0MM WHILE IN SERVICE TECHNICIAN RECOMMENDED MAJOR SERVICE, MANUAL TRANSMISSION SERVICE, FUEL FILT ER, DRIVE BELT AND DIFFERENTIAL SERVICE. CUSTOMER DECLINED ALL RECOMMENDED WORK | Belt Service¦Brake Service¦Drive Train Service¦Engine Service¦Fuel System Service¦Major Maintenance Service¦New Tire(s)¦Transmission Service
9703 | ¦ 2855 PERFORMED TIRE PRESSURE AS PER PCNA . SET TIRE PRESSURE FRONT 36PSI, REAR 44PSI ..¦ 2855 PERFORMED OIL CHANGE . 150 DRAINED AND REFILLED ENGINE OIL WITH MOBIL 1 0W-40 FULL SYNTHETIC OIL, REPLACED FILTER, SEAL AND DRAIN PLUG SCREW. FRONT BRAKE PADS HAVE 10MM REMAINING. REAR BRAKE PADS HAVE 10MM REMAINING. LEFT FRONT TIRE HAS 10MM OF THREAD REMAINING. RIGHT FRONT TIRE HAS 10MM OF TREAD REMAINING. LEFT REAR TIRE HAS 9MM OF TREAD REMAINING. RIGHT REAR TIRE HAS 9MM OF TREAD REMAINING. ADJUSTED FLUID LEVELS. RESET SERVICE INDICATOR. ROAD TEST OK. (NOTE) RECOMMEND MAJOR MAINTENANCE SERVICE , RECOMMEND BRAKE FLUID RENEWAL , RECOMMEND REPLACE ENGINE DRIVE BELT BECAUSE NOT HISTORY SERVICE ..¦ REAR AND FRONT BRAKES ARE AT 10.0MM FRONT TIRES ARE AT 10.0MM AND REAR TIRES ARE AT 9.0MM WHILE IN SERVICE TECHNICIAN RECOMMENDED MAJOR SERVICE, MANUAL TRANSMISSION SERVICE, FUEL FILT ER, DRIVE BELT AND DIFFERENTIAL SERVICE. CUSTOMER DECLINED ALL RECOMMENDED WORK | Belt Service¦Brake Service¦Drive Train Service¦Engine Service¦Fuel System Service¦Major Maintenance Service¦New Tire(s)¦Transmission Service
9703 | ¦ 2855 PERFORMED TIRE PRESSURE AS PER PCNA . SET TIRE PRESSURE FRONT 36PSI, REAR 44PSI ..¦ 2855 PERFORMED OIL CHANGE . 150 DRAINED AND REFILLED ENGINE OIL WITH MOBIL 1 0W-40 FULL SYNTHETIC OIL, REPLACED FILTER, SEAL AND DRAIN PLUG SCREW. FRONT BRAKE PADS HAVE 10MM REMAINING. REAR BRAKE PADS HAVE 10MM REMAINING. LEFT FRONT TIRE HAS 10MM OF THREAD REMAINING. RIGHT FRONT TIRE HAS 10MM OF TREAD REMAINING. LEFT REAR TIRE HAS 9MM OF TREAD REMAINING. RIGHT REAR TIRE HAS 9MM OF TREAD REMAINING. ADJUSTED FLUID LEVELS. RESET SERVICE INDICATOR. ROAD TEST OK. (NOTE) RECOMMEND MAJOR MAINTENANCE SERVICE , RECOMMEND BRAKE FLUID RENEWAL , RECOMMEND REPLACE ENGINE DRIVE BELT BECAUSE NOT HISTORY SERVICE ..¦ REAR AND FRONT BRAKES ARE AT 10.0MM FRONT TIRES ARE AT 10.0MM AND REAR TIRES ARE AT 9.0MM WHILE IN SERVICE TECHNICIAN RECOMMENDED MAJOR SERVICE, MANUAL TRANSMISSION SERVICE, FUEL FILT ER, DRIVE BELT AND DIFFERENTIAL SERVICE. CUSTOMER DECLINED ALL RECOMMENDED WORK | Belt Service¦Brake Service¦Drive Train Service¦Engine Service¦Fuel System Service¦Major Maintenance Service¦New Tire(s)¦Transmission Service
9077 | ¦ 3047 FOUND ALL 4 TIRES CHUNKED FROM AGGRESSIVE DRIVING, CUSTOMER SENT OVER FULL SET OF PIRELLI PZERO TIRES FOR US TO REPLACE. DOT #'S XT9K-U017-2518, XT9K-U017-2218, XTX0-U016-3017, XTXO-U016-2017. REPLACED ALL FOUR TIRES AND ROAD TESTED VEHICLE. CUSTOMER DECLINED ALIGNMENT..¦ 3044 PERFORMED SAFETY INSPECTION ON VEHICLE. FOUND ALL COMPONENTS TO BE FUNCTIONING PROPERLY AND ALL FLUIDS AT THE CORRECT LEVELS. FOUND TIRES ON VEHICLE HAVE BEEN TRACKED AND SHOW HEAVY WEAR ON TREAD PATTERN. TREAD DEPTH IS STILL WITHIN SPECIFICATION. RECOMMENDING FOUR TIRES AND AN ALIGNMENT TO ENSURE SAFETY OF VEHICLE. ROAD TESTED VEHICLE..¦ 3044 FRONT TIRES AT 33PSI / REAR TIRES AT 33PSI..¦ 3044 PERFORMED MULTI POINT INSPECTION | New Tire(s)¦Wheel Alignment Service
9077 | ¦ 3047 FOUND ALL 4 TIRES CHUNKED FROM AGGRESSIVE DRIVING, CUSTOMER SENT OVER FULL SET OF PIRELLI PZERO TIRES FOR US TO REPLACE. DOT #'S XT9K-U017-2518, XT9K-U017-2218, XTX0-U016-3017, XTXO-U016-2017. REPLACED ALL FOUR TIRES AND ROAD TESTED VEHICLE. CUSTOMER DECLINED ALIGNMENT..¦ 3044 PERFORMED SAFETY INSPECTION ON VEHICLE. FOUND ALL COMPONENTS TO BE FUNCTIONING PROPERLY AND ALL FLUIDS AT THE CORRECT LEVELS. FOUND TIRES ON VEHICLE HAVE BEEN TRACKED AND SHOW HEAVY WEAR ON TREAD PATTERN. TREAD DEPTH IS STILL WITHIN SPECIFICATION. RECOMMENDING FOUR TIRES AND AN ALIGNMENT TO ENSURE SAFETY OF VEHICLE. ROAD TESTED VEHICLE..¦ 3044 FRONT TIRES AT 33PSI / REAR TIRES AT 33PSI..¦ 3044 PERFORMED MULTI POINT INSPECTION | New Tire(s)¦Wheel Alignment Service
8489 | ¦ 66198 ADJUSTED ALL TIRES F 37 R 43 PSI..¦ 66198 BOTH FRONT HOOD STRUTS WEAK WILL NOT HOLD UP HOOD REPLACED STRUTS OK AT THIS TIME..¦ 66198 FOUND BOTH FRONT AIR STRUTS LEAKING AIR CAUSING FRONT END TO LOWER WHEN PARKED FOR SEVERAL MINUTES REPLACED BOTH FRONT AIR STRUTS AND ALIGNED CAR OK AT THIS TIME..¦ 66198 DURING DIAG FOUND FAULT FOR AIR MASS SIGNAL IMPLAUSIBLE AS PER PREVIOUS REPAIR IF FAULT RETURNS AFTER REPAIRING VACUUM LEAKS THROTTLE BODY WILL NEED TO BE REPLACED REPLACED THROTTLE BODY AND ADAPTED OK AT THIS TIME. | Throttle Body Service
8491 | ¦ 64554 FOUND THAT BOOT ON TIE ROD END WAS NOT INSTALLED PROPERLY AND WAS NOT SECURED PROPERLY. PERFORMED PRE-ALIGNMENT TO DETERMINE ANY OTHER DAMAGE TO THE VEHICLE DUE TO COLLISION AND IMPROPER REPAIR. FOUND THAT THERE IS DAMAGE TO THE LEFT FRONT SUSPENSION. THERE ARE DAMAGED/BENT COMPONENTS THAT DO NOT ALLOW FOR PROPER ALIGNMENT OF THE CAMBER ANGLE AT THE FRONT LEFT. RECOMMEND REPLACEMENT OF THE HUB, KNUCKLE, UPPER AND LOWER TRAILING ARMS. TEST DROVE THE VEHICLE AND FOUND THAT THE STEERING RACK IS ALSO DAMAGED AND REQUIRES REPLACEMENT. DURING INSPECTION FOUND THAT THE OIL PAN, BOTTOM ENGINE COVER AND LOWER SUPPORT PLATE ARE DAMAGED. AT THIS TIME ONLY REPLACEMENT OF THE OIL PAN, BOTTOM ENGINE COVER, AND LOWER SUPPORT PLATE HAS BEEN APPROVED. REPAIRS HAVE BEEN PERFORMED AND VEHICLE WILL RETURN AT A LATER DATE ONCE OTHER REPAIRS HAVE BEEN APPROVED..¦ 64554 PERFORMED MULTI-POINT INSPECTION. FRONT BRAKE PADS AT 2MM REMAINING. REAR BRAKE PADS AT 2MM REMAINING. LEFT FRONT TIRE HAS 6.3MM OF THREAD REMAINING. RIGHT FRONT TIRE HAS 6.5MM OF TREAD REMAINING. LEFT REAR TIRE HAS 5.7MM OF TREAD REMAINING. RIGHT REAR TIRE HAS 5.5MM OF TREAD REMAINING. ADJUSTED FLUID LEVELS. ROAD TESTED VEHICLE. RECOMMEND TO REPLACE FRONT AND REAR BRAKE PADS AND BRAKE ROTORS. VEHICLE HAS MISMATCHED TIRES AT THE FRONT AND REAR OF THE VEHICLE. CLUSTER SHOWS A FAULT IN THE TPMS SYSTEM AND DOES NOT COMMUNICATE TO THE LEFT FRONT SENSOR..¦ 64554 SET FRONT TIRE PRESSURES TO 32PSI. SET REAR TIRE PRESSURES TO 37PSI..¦ 64554 REMOVED BOTTOM PANELS. REMOVED SUPPORT PLATE AND PROCEEDED TO DRAIN THE OIL. REMOVED AND REPLACED THE OIL PAN. REINSTALLED THE SUPPORT PLATE AND BOTTOM COVERS. TOPPED OFF OIL LEVEL. USING PIWIS TESTER CORRECTED THE OIL LEVEL..¦ 64554 PERFORMED 4 WHEEL COMPUTERIZED ALIGNMENT AS A PRE-CHECK ALIGNMENT TO DETERMINE NECESSARY SUSPENSION REPAIRS. CORRECTED FRONT AND REAR CAMBER AND TOE AND FRONT CASTER ANGLES BRING THEM INTO SPECIFICATION. PERFORMED TEST DRIVE. VEHICLE REQUIRES MORE WORK TO THE SUSPENSION. PLEASE SEE LINE A FOR MORE DETAILS. | Brake Service
6672 | ¦ Blower Motor - Replace.¦ 94349 customer reports that ac stopped blowing air during road trip. checked ac operation and have been unable to duplicate client concern at this time. recommend replacement of blower motor as most likely cause. client declined repairs at this time. | Air Conditioning Service
6676 | ¦ ***NOT URGENT LIGHT WILL COME ON WHEN DUE EST 5-10,000 MILES REMAINING*** Brake Pads and Rotors, Front - Replace (pads measure at 4mm, light will come on at 3mm).¦ 50495 Loaner car..¦ 50495 Completed multipoint inspection. FRONT TIRES WORN TO MINIMUM ON INNER EDGES, DRIVERS REAR TIRE GREATER THAN 30% WORN COMPARED TO NEW R/R TIRE. BRAKE FLUID DUE AND FRONT BRAKES AT 4MM, TOO SOON TO REPLACE BUT WILL BE NEEDED IN FUTURE..¦ 50495 Completed 40k service. Changed oil and filter, replaced spark plugs, replaced pollen filter, topped up fluids, set tpms, cleared body drains, lubed weather seals..¦ ***TREAD MEASURES OK AT THIS TIME BUT RECOMMEND REPLACE ONE TIRE TO MATCH OTHER NEW TIRE REPLACED*** ( drivers rear tire is wearing unevenly and is at wear bar in the middle, and is less than 50% of passenger rear tire which can cause handling issues. 285/40r19 continental pro contact n-1).¦ RECOMMEND REPLACE TWO FRONT TIRES NOW OR SOON (both front tires are bald on inside. 255/45r19 continental conti pro contact n-1).¦ ***RECOMMENDED AFTER NEW TIRES ARE INSTALLED*** Alignment, Four Wheel - Check and Adjust (tire wear shows that vehicle alignment is out of spec.).¦ ***FLUID IS GETTING DARK*** RECOMMEND PERFORM BRAKE FLUID SERVICE SOON. RECOMMENDED EVERY 2 YEARS. (due by time) | New Tire(s)¦Wheel Alignment Service
6676 | ¦ ***NOT URGENT LIGHT WILL COME ON WHEN DUE EST 5-10,000 MILES REMAINING*** Brake Pads and Rotors, Front - Replace (pads measure at 4mm, light will come on at 3mm).¦ 50495 Loaner car..¦ 50495 Completed multipoint inspection. FRONT TIRES WORN TO MINIMUM ON INNER EDGES, DRIVERS REAR TIRE GREATER THAN 30% WORN COMPARED TO NEW R/R TIRE. BRAKE FLUID DUE AND FRONT BRAKES AT 4MM, TOO SOON TO REPLACE BUT WILL BE NEEDED IN FUTURE..¦ 50495 Completed 40k service. Changed oil and filter, replaced spark plugs, replaced pollen filter, topped up fluids, set tpms, cleared body drains, lubed weather seals..¦ ***TREAD MEASURES OK AT THIS TIME BUT RECOMMEND REPLACE ONE TIRE TO MATCH OTHER NEW TIRE REPLACED*** ( drivers rear tire is wearing unevenly and is at wear bar in the middle, and is less than 50% of passenger rear tire which can cause handling issues. 285/40r19 continental pro contact n-1).¦ RECOMMEND REPLACE TWO FRONT TIRES NOW OR SOON (both front tires are bald on inside. 255/45r19 continental conti pro contact n-1).¦ ***RECOMMENDED AFTER NEW TIRES ARE INSTALLED*** Alignment, Four Wheel - Check and Adjust (tire wear shows that vehicle alignment is out of spec.).¦ ***FLUID IS GETTING DARK*** RECOMMEND PERFORM BRAKE FLUID SERVICE SOON. RECOMMENDED EVERY 2 YEARS. (due by time) | New Tire(s)¦Wheel Alignment Service
9123 | ¦ PERFORMED OIL SERVICE.¦ NEEDS A TRANSMISSION OIL PUMP CONTROL UNIT (2) $78.¦ VEHICLE DOES NOT PASS STATE DUE TO WINDOW TINT | Transmission Service
9130 | ¦ 35886 FRONT BRAKES SOON $1800 FRONT TIRES $750 & ALIGNMENT $300 SINCE VEHICLE ALREADY IN AND NO FAULTS FOUND FOR LINE A CONCERN OFFERED TIRES/ALIGN AT $900 TO DO TODAY, CUSTOMER DECLINE AT THIS TIME..¦ 35886 engine cooling fans operating as designed. performed vehicle battery test and found battery ok..¦ 35886 Left Front: _____ , Right Front:______, Left Rear:______, Right Rear:______.¦ ADVISED READY | New Tire(s)¦Wheel Alignment Service¦Brake Service
9130 | ¦ 35886 FRONT BRAKES SOON $1800 FRONT TIRES $750 & ALIGNMENT $300 SINCE VEHICLE ALREADY IN AND NO FAULTS FOUND FOR LINE A CONCERN OFFERED TIRES/ALIGN AT $900 TO DO TODAY, CUSTOMER DECLINE AT THIS TIME..¦ 35886 engine cooling fans operating as designed. performed vehicle battery test and found battery ok..¦ 35886 Left Front: _____ , Right Front:______, Left Rear:______, Right Rear:______.¦ ADVISED READY | New Tire(s)¦Wheel Alignment Service¦Brake Service
9130 | ¦ 35886 FRONT BRAKES SOON $1800 FRONT TIRES $750 & ALIGNMENT $300 SINCE VEHICLE ALREADY IN AND NO FAULTS FOUND FOR LINE A CONCERN OFFERED TIRES/ALIGN AT $900 TO DO TODAY, CUSTOMER DECLINE AT THIS TIME..¦ 35886 engine cooling fans operating as designed. performed vehicle battery test and found battery ok..¦ 35886 Left Front: _____ , Right Front:______, Left Rear:______, Right Rear:______.¦ ADVISED READY | New Tire(s)¦Wheel Alignment Service¦Brake Service
9770 | ¦ 9/21/18 1:00 L/M WITH STATUS..¦ 39498 thickness deviation in front rotors declined repairs to service brake system.¦ 39498 unknown not pressure faults on display.¦ 39498 insp completed.¦ 39498 service request completed | Brake Service
8541 | ¦ 89617 CONFIRMED FLUID LEAKING FROM UNDER VEHICLE. LIFTED AND R/I BELLY PAN. FOUND TRANSMISSION FLUID LEAKING FROM TRANSMISSION COOLER, RECOMMEND REPLACING. REMOVED FRONT BUMPER COVER AND AIR GUIDE. REPLACED TRANSMISSION COOLER. CLEANED TRANSMISSION FLUID FROM ALL COMPONENTS AND UNDER VEHICLE. REINSTALLED FRONT BUMPER COVER. PERFORMED TRANSMISSION FLUID CHECK PROCEDURE. TOPPED OFF TRANSMISSION FLUID. TEST DROVE. VEHICLE IS OPERATING AS DESIGNED. | Oil/Fluid Leak Repair
7929 | ¦ 117464 MPI MPI HAS BEEN COMPLETED. VEHICLE LEAKING OIL RECOMMENDED TO NOT DRIVE (VERY BAD OIL LEAK).¦ 117464 AG02 AG02 HAS BEEN COMPLETED. SCOPE ONE LO..¦ 117464 WF52 WF52 HAS BEEN COMPLETED. SCOPE 1 LO..¦ 117464 100 VEHICLE HAD A VALVE COVER REPLACED OUTSIDE SHOP VALVE COVER LEAKING OIL MAS AIR FLOW METER IS FILLED WITH AIR WATER PUMP IS LEAKING AND ENGINE MOUNTS ARE TORN NOTE NOTE RECOMMENDED TO DRIVE VEHICLE.¦ 9.10.18 PENDING ESTIMATE APPROVAL | Oil/Fluid Leak Repair
7933 | ¦ 49390 PERFORMED VAL. COMPLETED CAMPAIGN AH10 SCOPE 1..¦ 49390 FOUND ALL TIRE PRESSURES LOW. SET TIRE PRESSURES TO FACTORY PARTIAL LOAD SPECIFICATION, FRONT-38PSI REAR-42PSI. MEASURED TIRE TREAD AND FOUND LF-4/32' RF-3/32' LR-5/32' RR-8/32'. FOUND ALL TIRES TO ME MISMATCHED BRANDS AND WINTER/SUMMER. RECOMMEND REPLACING ALL TIRES AND PERFORMING ALIGNMENT..¦ WAIT CREATED 2018-08-31 12:29:00PM TAKEN BY GRE G HANSON for VIN: WP1AB29P73LA60790 | New Tire(s)¦Wheel Alignment Service
7933 | ¦ 49390 PERFORMED VAL. COMPLETED CAMPAIGN AH10 SCOPE 1..¦ 49390 FOUND ALL TIRE PRESSURES LOW. SET TIRE PRESSURES TO FACTORY PARTIAL LOAD SPECIFICATION, FRONT-38PSI REAR-42PSI. MEASURED TIRE TREAD AND FOUND LF-4/32' RF-3/32' LR-5/32' RR-8/32'. FOUND ALL TIRES TO ME MISMATCHED BRANDS AND WINTER/SUMMER. RECOMMEND REPLACING ALL TIRES AND PERFORMING ALIGNMENT..¦ WAIT CREATED 2018-08-31 12:29:00PM TAKEN BY GRE G HANSON for VIN: WP1AB29P73LA60790 | New Tire(s)¦Wheel Alignment Service
9784 | ¦ 60000 -VEHICLE TOWED IN ******VEHICLE HAS TIRES THAT ARE VERY DRY ROTTED AND UNSAFE TO DRIVE ON. ******VEHICLE HAS BRAKES WITH CORROSION DAMAGE TO THEM AND ARE POSSIBLY UNSAFE..¦ NOTE: INTERIOR APART PRIOR TO REPAIR. RIGHT WI NDOW REGULATOR FAULTY - GLASS DISCONNECTED FRON T GLASS PRIOR TO VEHILCE COMING TO DEALERSHIP. WINDSHIELD CRACKED. BATTERY IS FAILING TEST A ND NEEDS TO BE REPLACED. CUSTOMER NEEDS TO FIN D SOURCE OF WATER LEAK CAUSING DAMAGE. | New Tire(s)¦Brake Service¦Battery Service
9784 | ¦ 60000 -VEHICLE TOWED IN ******VEHICLE HAS TIRES THAT ARE VERY DRY ROTTED AND UNSAFE TO DRIVE ON. ******VEHICLE HAS BRAKES WITH CORROSION DAMAGE TO THEM AND ARE POSSIBLY UNSAFE..¦ NOTE: INTERIOR APART PRIOR TO REPAIR. RIGHT WI NDOW REGULATOR FAULTY - GLASS DISCONNECTED FRON T GLASS PRIOR TO VEHILCE COMING TO DEALERSHIP. WINDSHIELD CRACKED. BATTERY IS FAILING TEST A ND NEEDS TO BE REPLACED. CUSTOMER NEEDS TO FIN D SOURCE OF WATER LEAK CAUSING DAMAGE. | New Tire(s)¦Brake Service¦Battery Service
9784 | ¦ 60000 -VEHICLE TOWED IN ******VEHICLE HAS TIRES THAT ARE VERY DRY ROTTED AND UNSAFE TO DRIVE ON. ******VEHICLE HAS BRAKES WITH CORROSION DAMAGE TO THEM AND ARE POSSIBLY UNSAFE..¦ NOTE: INTERIOR APART PRIOR TO REPAIR. RIGHT WI NDOW REGULATOR FAULTY - GLASS DISCONNECTED FRON T GLASS PRIOR TO VEHILCE COMING TO DEALERSHIP. WINDSHIELD CRACKED. BATTERY IS FAILING TEST A ND NEEDS TO BE REPLACED. CUSTOMER NEEDS TO FIN D SOURCE OF WATER LEAK CAUSING DAMAGE. | New Tire(s)¦Brake Service¦Battery Service
9795 | ¦ MOUNT AND BALANCE 2 TIRES - DOT HW73 D5RH 0616, Continental ConitSportContact 5P N0, 255/40/20 101Y, front tires at 3mm tread wear left, front left has bubble in sidewall, front right has 2 small gashes in sidewall..¦ 15402 recommend 2 front tires, at 3mm tread wear left with bubble in side wall of FL and gash in FR.¦ 15402 2yr/20K Service Due Changed oil and oil filter, reset service light, topped off all fluids and tire pressures. Changed cabin air filter, cleaned cowl/body/top-drains..¦ 15402 Brake Fluid Exchange Completed brake fluid flush | New Tire(s)
7942 | ¦ 16558 per customers request 200 performed 10k perform lof top all fluids adjusted tire pressure reset service light filled inspection sheet, no maint book at time in vehicle, replaced pollen filter test drove found ok 900237.¦ 16558 per customers request 100 performed pre purchase inspection found vehicle ok at time service light on for major service, 2 year brake fluid service due, front brakes at 5mm going to need attention soon, 900237.¦ 16558 per repair order performed vehicle inspection found service light on for major, 2 year brake lfuid service no history, clock arm fell off, front brakes at 5mm going to need attention soon, customer declined repairs at time 900237.¦ 16558 required fronts 37 rears 46 psi torqued wheels to manufacture specs 900237 | Major Maintenance Service¦Brake Service
7942 | ¦ 16558 per customers request 200 performed 10k perform lof top all fluids adjusted tire pressure reset service light filled inspection sheet, no maint book at time in vehicle, replaced pollen filter test drove found ok 900237.¦ 16558 per customers request 100 performed pre purchase inspection found vehicle ok at time service light on for major service, 2 year brake fluid service due, front brakes at 5mm going to need attention soon, 900237.¦ 16558 per repair order performed vehicle inspection found service light on for major, 2 year brake lfuid service no history, clock arm fell off, front brakes at 5mm going to need attention soon, customer declined repairs at time 900237.¦ 16558 required fronts 37 rears 46 psi torqued wheels to manufacture specs 900237 | Major Maintenance Service¦Brake Service
7951 | ¦ OK OK.¦ OK OK.¦ OK OK.¦ 32923 FAULTY DOOR PANELS CONFIRMED DOOR PANELS ARE LIFTING UP. REPLACED BOTH DOOR PANELS. SWAPPED BOTH INNER DOOR HANDLES, DOOR OPENERS, AND DOOR WIRING HARNESSES. CONFIRMED REPAIR 130TU DC-7059-010-000-2 70592000 .62 70631951 .11 70631952 .11 57451951 .06 57451952 .06 97321953 .17 97321954 .17.¦ N/C CUSTOMER DECLINED MAJOR SERVICE AND BRAKE FLUSH. SEE ALISON | Brake Service¦Major Maintenance Service
7951 | ¦ OK OK.¦ OK OK.¦ OK OK.¦ 32923 FAULTY DOOR PANELS CONFIRMED DOOR PANELS ARE LIFTING UP. REPLACED BOTH DOOR PANELS. SWAPPED BOTH INNER DOOR HANDLES, DOOR OPENERS, AND DOOR WIRING HARNESSES. CONFIRMED REPAIR 130TU DC-7059-010-000-2 70592000 .62 70631951 .11 70631952 .11 57451951 .06 57451952 .06 97321953 .17 97321954 .17.¦ N/C CUSTOMER DECLINED MAJOR SERVICE AND BRAKE FLUSH. SEE ALISON | Brake Service¦Major Maintenance Service
7396 | ¦ 59239 Complete Niello Porsche Multi-Point Inspection. Front tires 7.8mm 7.7mm Rear tires 6.9mm 6.9mm Front brakes 4.0mm Rear brake 3.5mm to wear sensors. Found the following concerns during inspection: Found lower engine cover and brace damaged; Recommend replace damaged engine cover and suspension brace. Found vehicle is due for PDK clutch oil service; Recommend complete PDK service. Found tire pressure sensors have low battery life remaining; Recommend replace TPM sensors soon..¦ 59235 Front tires 7.8mm 7.7mm Rear tires 6.9mm 6.9mm Tire pressure before: Front 32psi 33psi Rear 36psi 38psi. Set tire pressure to manufactures specification..¦ 59239 Completed 60k Service; Replaced oil and filter, replace pollen filter, checked drive belt, checked under body for damage or leaks, checked drive shafts, checked battery, Checked tire pressures, checked tire wear, checked brake wear, checked all fluids and topped off, lube seals and hinges reset maintenance light, completed all service checks per Porsche check sheet. Road test vehicle..¦ 59239 During inspection, found tire pressure monitor sensors had low battery life remaining. Remove wheels and dismount tires. Replace all four tire pressure sensors and valve stems. Reinstall tires and wheels, teach new sensors to vehicle, and set tire pressure. Road test vehicle..¦ 59243 During inspection, found transmission was due for service. Drain and fill PDK clutch fluid. Road test vehicle..¦ CREATED 2018-08-31 11:30:00AM TAKEN BY DAVE WEL LING.¦ 59239 Completed brake flush; Removed old fluid from reservoir and added new fluid, flushed all four brake calipers, checked brake lines and calipers for damage or leaks, set fluid level and road tested vehicle. | Engine Service
8564 | ¦ 27936 WORKSHOP CAMPAIGN COMPLETED WORKSHOP CAMPAIGN WE72 SCOPE 2.¦ DURING INSPECTION, FOUND REAR LID TO NOT STAY IN THE UP POSITION DUE TO WEAK REAR LID STRUTS, RECOMMEND REPLACING REAR LID STRUTS (PARTS - REAR LID STRUTS) | Body Repair
9204 | ¦ 42175 10K SERVICE 120 PERFORMED 10K MILE SERVICE.¦ 42175 mpi performed mpi, topped off fluids, set tire pressures, checked brakes, checked tires, vheicle in need of service..declined, vehicle in need of brakes replacement..declined.¦ 42175 washer nozzles blocked cleared washer nozzles of debree.¦ 42175 evap drain blocked verified customers concern, connected charger to vehicle, ran val, r&i front seats, r&i center console, r&i drivers front and passenger front carpet lining and set out to dry, r&i rear seats, r&i rear carpet lining and set out to dry, raised vehicle and removed left and right underbody covers and drained water from body, modified rear sunroof drains and ensured all sunroof drains to be draining properly, cleared all body drains of debree, modified blocked evaporator drain..cause for vehicle interior flooding, replaced cabin air filter due to moisture buldup, cleared faults and water tested vehicle, all drains operating as designed | Brake Service
9207 | ¦ TECHNICIAN TEST DROVE VEHICLE AND FOUND NOISE COMING FROM¦A-PILLAR. AT THIS TIME, A-PILLAR IS LOOSE AND CAUSING NOISE.¦TECHNICIAN REMOVED AND REPLACED A-PILLAR. TEST DROVE TO¦VERIFY REPAIR.¦ STEERING WHEEL AND CENTER CONSOLE REFINISH COMPLETED BY¦SUBLET DENT WIZARD.¦ THANK YOU FOR SERVICING AT PORSCHE OF SILVER SPRING!.¦ TECHNICIAN DIAGNOSED VEHICLE AND FOUND FAULT FOR BOTH DRIVER¦SIDE FRONT AND REAR DOOR LOCKS. AT THIS TIME, LOCKS ARE¦FAULTY. TECHNICIAN REMOVED AND REPLACED DOOR LOCKS. REMOVED¦AND RE-INSTALLED DOOR PANELS TO GAIN ACCESS.¦ TECHNICIAN REPLACED WIPER BLADES.¦ TECHNICIAN TEST DROVE VEHICLE. AT THIS TIME, FRONT UPPER AND¦LOWER CONTROL ARM BUSHINGS ARE WORN OUT/LEAKING. TECHNICIAN¦REPLACED BOTH FRONT UPPER AND LOWER CONTROL ARMS.¦ TECHNICIAN INSPECTED AND FOUND SUNROOF DRAINS ARE CLOGGED¦CAUSING WATER TO ENTER INTO VEHICLE FROM CONSOLE. TECHNICIAN¦CLEARED DRAINS AND RE-TESTED.¦ TECHNICIAN REPLACED LEFT SIDE MARKER BULB.¦ TECHNICIAN PERFORMED AND COMPLETED 4 WHEEL ALIGNMENT.¦ TECHNICIAN REPLACED DRIVER SIDE WINDOW SWITCH ASSEMBLY | Oil &amp; Filter Change
7977 | ¦ 33780 performed de inspection..¦ WAIT CC CREATED 2018-09-08 12:59:00PM TAKEN BY LINDSEY JOHNSTON.¦ 33780 100 performed brake fluid flush per customer request. recommend performing major service interval due by time. | Major Maintenance Service
5522 | ¦ 7640 WORN TO MINIMUM 120 REAR TIRES REPLACED.¦ 7640 CAMPAIGN 19 CAMPAIGN COMPLETED SCOPE 1.¦ RECOMMENDATIONS: ALIGNMENT-DECLINED AT THIS TIME, WILL PERFORM WHEN VEHICLE HAS ALL 4 TIRES REPLACED.¦ 7640 AS PER MAINT SCHEDULE 270 20K SERVICE COMPLETED.¦ 7640 AS PER MAINT SCHEDULE 110 FLUID EXCHANGE PERFORMED.¦ 7640 AS PER RO INSPECTION COMPLETED OK.¦ 7640 REQUIRED F35 R45.¦ 7640 DAMAGED 50 FRONT SPOILER LIP REPLACED | Wheel Alignment Service
8000 | ¦ 13352 tires worn 280 replace 4 tires, mount and balance 4 tires..¦ 13351 left front: 37psi, right front: 37psi, left rear: 45psi, right rear: 45psi..¦ RECOMMEND FRONT AND REAR TIRES REAR SHOWING INS DE CORE FRONT $900.00 REAR $1096.00.¦ 13351 scheduled maintenance 150 OIL AND FILTER CHANGE completed..¦ 13351 see inspection sheet. | New Tire(s)
7411 | ¦ 1940 LUBRICATED STEERING SHAFT--- HEARD SQUEAKING NOISE FROM STEERING SHAFT. PERFORMED REPAIRS AS PER TI 17/14 ENU 4828 4. R&R ENGINE UNDER PANEL. CLEANED AND LUBRICATED BELLOWS OF STEERING SHAFT. ROAD TESTED VEHICLE AFTER REPAIRS AND FOUND NOISE IS NO LONGER PRESENT.¦ 1940 MPI--- SET TIRE PRESSURES TO 36PSI FRONT AND 39PSI REAR. AFTER MARKET EXHAUST INSTALLED ON VEHICLE. AFTER MARKET ENGINE AIR INTAKES INSTALLED ON VEHICLE. RIGHT FRONT TIRE IS PUNCTURED AND IS LOOSING AIR. RECOMMEND REPLACE RIGHT FRONT TIRE WITH NEW AND BALANCE. CUSTOMER HAS DECLINED TIRE AND HAS BEEN ADVISED OF THE SAFETY ISSUE OF DRIVING THE VEHICLE AS IS..¦ 1940 MPI--- AFTER MARKET EXHAUST AND ENGINE AIR FILTERS INSTALLED IN VEHICLE. RIGHT FRONT TIRE HAS A NAIL IN IT AND IS LOOSING AIR RECOMMEND REPLACE TIRE. VEHICLE IS UNSAFE. CUSTOMER ADVISED. | New Tire(s)¦Wheel Balance
7411 | ¦ 1940 LUBRICATED STEERING SHAFT--- HEARD SQUEAKING NOISE FROM STEERING SHAFT. PERFORMED REPAIRS AS PER TI 17/14 ENU 4828 4. R&R ENGINE UNDER PANEL. CLEANED AND LUBRICATED BELLOWS OF STEERING SHAFT. ROAD TESTED VEHICLE AFTER REPAIRS AND FOUND NOISE IS NO LONGER PRESENT.¦ 1940 MPI--- SET TIRE PRESSURES TO 36PSI FRONT AND 39PSI REAR. AFTER MARKET EXHAUST INSTALLED ON VEHICLE. AFTER MARKET ENGINE AIR INTAKES INSTALLED ON VEHICLE. RIGHT FRONT TIRE IS PUNCTURED AND IS LOOSING AIR. RECOMMEND REPLACE RIGHT FRONT TIRE WITH NEW AND BALANCE. CUSTOMER HAS DECLINED TIRE AND HAS BEEN ADVISED OF THE SAFETY ISSUE OF DRIVING THE VEHICLE AS IS..¦ 1940 MPI--- AFTER MARKET EXHAUST AND ENGINE AIR FILTERS INSTALLED IN VEHICLE. RIGHT FRONT TIRE HAS A NAIL IN IT AND IS LOOSING AIR RECOMMEND REPLACE TIRE. VEHICLE IS UNSAFE. CUSTOMER ADVISED. | New Tire(s)¦Wheel Balance
8591 | ¦ 36879 loaner car.¦ 36868 perform multi point need front pads service light is on.¦ 36868 test drove car to attempt issue check transmission for code faults none present adapted transmission and re drove shifting properly at this time.¦ CUSTOMER REQUESTED A LOANER CREATED 2018-09-05 07:58:00AM TAKEN BY JON GOSLING | Brake Service
9249 | ¦ RAISED VEHICLE AND INSPECTED. PRESURE TESTED COOLING SYSTEM FOR LEAKS. NONE FOUND. TEST DROVE VEHICLE AND RE-CHECKED. NO LEAKS PRESENT..¦ FOUND TIRE TO BE LEAKING FROM UNPATCHABLE INNER CORNER OF TREAD. ALSO SIDEWALL WAS SEVERELY DAMAGED FROM DRIVING ON LOW TIRE PRESSURE. TREAD IS AT 4/32 - RECOMMEND REPLACE REAR TIRES.REPLACED REAR TIRES, SET AIR PRESSURES, TEST DROVE. | New Tire(s)
8621 | ¦ 48245 DONE.¦ 48245 DONE.¦ 48245 BATTERY REPLACEMENT [LABOR- 1.50 HRS] R&R BATTERY, CLEANED CORROSION OFF CABLES, SPRAYED W/ BATTERY PROTECTOR ALSO. VERIFIED PROPER STARTING AND CHARGING FUNCTIONS AFTER REPLACEMENT..¦ 48245 CLEANING OF VEHICLE BODY DRAINS [LABOR- 1.50 HRS] CLEANED AND UNCLOGGED ALL BODY DRAINS, VERIFIED PROPER DRAINAGE W/ WATER HOSE TEST..¦ VEHICLE NEEDS MAJOR SERVICE.¦ 48245 DONE | Major Maintenance Service
5560 | ¦ 129825 checked and adjusted tire pressures. recommend tire replacement. client declined at this time..¦ 129825 due to the tire tread depth level could not perform 1 year state and emissions..¦ 129825 100 replaced ac blower motor per estimate..¦ Alignment, Four Wheel - Check and Adjust.¦ MOUNT AND BALANCE 4 TIRES.¦ Miscellaneous Body - Repair.¦ Brake Pads and Rotors, Front - Replace.¦ 129825 100 performed brake fluid flush per customer request..¦ 129825 could not duplicate..¦ 129825 100 performed oil and filter service per maintenance schedule was not scheduled for major. | New Tire(s)
9893 | ¦ 14353 REMOVED FRONT WHEELS, REMOVED ALL WHEEL WEIGHT ADHESIVE, PERFORMED BALANCE OF FRONT WHEEL ASSEMBLY, REINSTALLED AND RETORQUED TO VEHICLE, OK AT THIS TIME.¦ AFTER REPLACEMENT OF REAR TIRES AND DUE TO NO DOCUMENTATION FOR FRONT CAMERA CALIBRATION AT LAST ALIGNMENT, RECOMMEND PERFORMING 4 WHEEL ALIGNMENT WITH RIDE HEIGHT INSPECTION AND FRONT CAMERA CALIBRATION (PER WORKSHOP INSTRUCTIONS, FRONT CAMERA CALIBRATION IS REQUIRED AFTER ADJUSTMENTS TO SUSPENSION GEOMETRY).¦ 14353 MOUNTED AND BALANCED 2 PIRELLI TIRES ON THE REAR OF THE VEHICLE, SET ALL TIRE PRESSURES, RESET TPM SYSTEM AND TEST DROVE VEHICLE, OK AT THIS TIME.¦ 14373 CPO COMPLETED CERTIFIED PRE OWNED INSPECTION PER CHECKLIST.¦ 14373 REMOVED AFTERMARKET EXHAUST MANIFOLDS AND REINSTALLED WITH ALL REQUIRED HARDWARE AND GASKETS, REROUTED AND SECURED ALL IMPROPERLY ROUTED OXYGEN SENSOR WIRES, PERFORMED REPROGRAMMING OF DME AND PDK CONTROL UNITS, PERFORMED DME ADAPTATION PROCEDURES, CLEARED ALL FAULT MEMORY AND TEST DROVE VEHICLE, OK AT THIS TIME.¦ DURING INSPECTION, FOUND SPEED FILM INSTALLED ON HEADLIGHTS, RECOMMEND SUBLET FOR REMOVAL OF SPEED FILM FROM HEADLIGHTS | Wheel Alignment Service
8646 | ¦ 37289 PERFORMED VISUAL INSPECTION OF FRONT AND REAR SUSPENSION COMPONENTS, AND INSPECTED ENGINE COMPARTMENT AREA INCLUDING BELTS, HOSE, SEALS AND GASKETS. CHECKED INTERIOR CABIN LIGHTS AND EXTERIOR LIGHTS..¦ CREATED 2018-09-11 08:11:00AM TAKEN BY ANA ALBA CUSTOMER ADVISED FRONT BRAKE PADS ARE AT 4MM $820.00 DECLINES AT THIS TIME.¦ 37289 OIL SERVICE COMPLETED WITH MOBIL 1 FULL SYNTHETIC OIL AND NEW OIL FILTER. ADJUSTED ALL FLUID LEVELS. FRONT BRAKE PADS AT 4MM REMAINING. REAR BRAKE PADS AT 5MM REMAINING. FRONT TIRES HAVE 5MM OF THREAD REMAINING. REAR TIRES HAVE 5MM OF TREAD REMAINING. RESET SERVICE INDICATOR. **RECOMMEND REPLACING BRAKES IN THE NEAR FUTURE.**.¦ 37289 INFLATED TIRES TO SPEC. FRONT @ 36 PSI. REAR @ 39 PSI. | Brake Service
9318 | ¦ 38974 ADJUSTED WINDSHIELD WASHER NOZZLES.¦ 38974 REPLACED SPARK PLUGS AS PER PSMP.¦ 38974 CHECKED AND ADJUSTED ALL TIRE PRESSURES AS NECESSARY.¦ 38974 WP1AB2A51JLB37628 #118 2 DAYS WARR, 6 DAYS CP.¦ 38974 PERFORMED MULTI-POINT INSPECTION.¦ 38974 ROAD TESTED VEHICLE AND FOUND EXHAUST HANGER BROKEN. REPLACED L/R EXHAUST HANGER WITH HARDWARE, ROAD TESTED AND VERIFIED REPAIR.¦ 38974 RECOMMEND PERFORMING WHEEL ALIGNMENT.¦ 38974 AS PART OF MAINTENANCE PERFORMED, CABIN AIR FILTER WAS REPLACED | Wheel Alignment Service
6335 | ¦ EXHAUST CLAMP WILL NEED TO BE REPLACED. TOTAL COST FOR CLAMP¦IS 240.00.¦ TECHNICIAN PERFORMED AND COMPLETED ANNUAL MAINTENANCE¦SERVICE.¦ CUSTOMER WILL RE-SCHEDULE FOR AH10 RECALL | Belt Service¦Brake Service¦Exhaust System Service
6335 | ¦ EXHAUST CLAMP WILL NEED TO BE REPLACED. TOTAL COST FOR CLAMP¦IS 240.00.¦ TECHNICIAN PERFORMED AND COMPLETED ANNUAL MAINTENANCE¦SERVICE.¦ CUSTOMER WILL RE-SCHEDULE FOR AH10 RECALL | Belt Service¦Brake Service¦Exhaust System Service
6335 | ¦ EXHAUST CLAMP WILL NEED TO BE REPLACED. TOTAL COST FOR CLAMP¦IS 240.00.¦ TECHNICIAN PERFORMED AND COMPLETED ANNUAL MAINTENANCE¦SERVICE.¦ CUSTOMER WILL RE-SCHEDULE FOR AH10 RECALL | Belt Service¦Brake Service¦Exhaust System Service
6341 | ¦ 33938 Performed a world class inspection..¦ OK BY PHONE, MR. CRENSHAW @ 10:52am ON 9/11/18 - OK TO MAKE ALL NEEDED/RECOMMENDED REPAIRS EXC EPT TO REPLACE ALL 4 TIRES - QUOTED: $4113.55.¦ 33942 1250 Removed the transmission and replaced the rear main seal and intermediate shaft bearing cover and seal. | New Tire(s)
6853 | ¦ 30148 Left Front: _____ , Right Front:______, Left Rear:______, Right Rear:______.¦ 30148 NAIL 70 REPLACED TIRE.¦ 30148 VEHICLE WILL NEED FRONT AND REAR BRAKES SOON $2700, CUSTOMER DECLINES AT THIS TIME.¦ SAFEGUARD CLAIM #07598537 $437.38 CLAIM FORM ATTACHED | Brake Service
5635 | ¦ 5970 HAD TO JUMP VEHICLE TO START. TESTED AND CHARGED BATTERY. BATTERY KEPT LOSING CHARGE. RECOMMEND REPLACING BATTERY-$612.00.¦ 5970 FOUND VEHICLE WITH DRAINED BATTERY AND WINDOWS NOT ALL THE WAY UP. ALSO FOUND ALOT OF DEBRIS AND LEAVES IN VEHICLE COWL AND BY DRAINS. VEHICLE BATTERY WOULD NOT HOLD CHARGE. CLEANED OUT PARTIALLY OBSTRUCTED DRAINS. REMOVED CARPET AND SEAT TO INSPECT WATER DAMAGE. FOUND CARPET, WIRING HARNESS'S ,CONNECTORS, CONTROL UNITS WATER DAMAGED. FOUND MULTIPLE FAULTS STORED IN VEHICLE. WHEN VEHICLE WAS JUMP STARTED VEHICLES PCM DID NOT POWER ON AND WHEN VEHICLE WAS SHUT OFF THERE WAS ELECTRICAL BACK FEED THRU SPEAKERS. VEHICLE WAS INSPECTED BY CHUBB INSURANCE APPRAISER. WAS ADVISED BY INSURANCE COMPANY THE VEHICLE WAS BEING DEEMED A TOTAL LOSS..¦ ***COPART TO PICK UP VEHICLE AND PAY DIAGNOSTIC CHARGE. *********************************** * COPART PHONE #847-229-6150 LOT#46773808 | Battery Service
8687 | ¦ FOUND WINTER TIRES ON VEHICLE BETWEEN 3-4/32 RECOMMEND TIRES BE REPLACED AT 3/32NDS ESTIMATE IS $2079.00 RECOMMEND 4-WHEEL ALIGNMENT WHEN TIRES ARE REPL ACED. ESTIMATE $399.00.¦ 31428 INSPECTED BRAKES AND FOUND BRAKES STILL WITHIN SPECS. CHECKED OPERATION OF BRAKES AND BRAKES ARE OPERATING NORMALLY. CHECKED BRAKE COMPONENTS AND FOUND ALL COMPONENTS IN GOOD WORKING ORDER. PERFORM DE-GLAZING PROCEDURE TEST DRIVE TO RE-SEAT BRAKE PADS INTO BRAKE ROTORS. NOTE- VEHICLE IS EQUIPPED WITH PORSCHE PERFORMANCE BRAKES WHICH WILL BE MORE ACOUSTIC | Wheel Alignment Service¦New Tire(s)
8687 | ¦ FOUND WINTER TIRES ON VEHICLE BETWEEN 3-4/32 RECOMMEND TIRES BE REPLACED AT 3/32NDS ESTIMATE IS $2079.00 RECOMMEND 4-WHEEL ALIGNMENT WHEN TIRES ARE REPL ACED. ESTIMATE $399.00.¦ 31428 INSPECTED BRAKES AND FOUND BRAKES STILL WITHIN SPECS. CHECKED OPERATION OF BRAKES AND BRAKES ARE OPERATING NORMALLY. CHECKED BRAKE COMPONENTS AND FOUND ALL COMPONENTS IN GOOD WORKING ORDER. PERFORM DE-GLAZING PROCEDURE TEST DRIVE TO RE-SEAT BRAKE PADS INTO BRAKE ROTORS. NOTE- VEHICLE IS EQUIPPED WITH PORSCHE PERFORMANCE BRAKES WHICH WILL BE MORE ACOUSTIC | Wheel Alignment Service¦New Tire(s)
8701 | ¦ 85504 carried out multi point inspection as requested, performed visual inspection, completed sheet, checked and topped off all fluids as needed, checked condition of tires and adjusted air pressures as needed, during inspection noticed passenger side maker light is not working bulb will be need to be replaced, TPM sensor battery life is very low recommend replace all 4 sensors, found intake system with excessive oil caused by oil mist separator not separating oil properly recommend replacing oil mist separator, front brakes have only 1mm left until light comes recommend replace, during test drive noticed at time when coming to a stop or accelerating the transmission does not shift properly brake measurements front:1mm 1mm, rear:6mm 6mm.¦ 85504 adjusted tire pressures to manufacturer specification tread depth measurements front:3mm 3mm, rear:3mm 3mm.¦ 85504 50 system for fault codes and retrieved fault P2402 leakage diagnosis pump output stage (exceeds limit value) fault was inactive, ran system short test but active charcoal filter load was not ready and short test was not possible, need to perform road test and get evap system to purge then short test will possibly be ready to go, need to sell more time to continue with the diagnosis.¦ 85504 knobs are missing lever looks to be in good condition, plastic knobs will need to ordered and installed.¦ WAIT CREATED 2018-08-15 10:30:00AM TAKEN BY DAV E WELLING.¦ 85504 100 Brake fluid flush complete. Drain and refill reservoir with new DOT4 brake fluid. Bleed calipers and lines with new fluid. | Battery Service¦Brake Service¦TPMS Service
8701 | ¦ 85504 carried out multi point inspection as requested, performed visual inspection, completed sheet, checked and topped off all fluids as needed, checked condition of tires and adjusted air pressures as needed, during inspection noticed passenger side maker light is not working bulb will be need to be replaced, TPM sensor battery life is very low recommend replace all 4 sensors, found intake system with excessive oil caused by oil mist separator not separating oil properly recommend replacing oil mist separator, front brakes have only 1mm left until light comes recommend replace, during test drive noticed at time when coming to a stop or accelerating the transmission does not shift properly brake measurements front:1mm 1mm, rear:6mm 6mm.¦ 85504 adjusted tire pressures to manufacturer specification tread depth measurements front:3mm 3mm, rear:3mm 3mm.¦ 85504 50 system for fault codes and retrieved fault P2402 leakage diagnosis pump output stage (exceeds limit value) fault was inactive, ran system short test but active charcoal filter load was not ready and short test was not possible, need to perform road test and get evap system to purge then short test will possibly be ready to go, need to sell more time to continue with the diagnosis.¦ 85504 knobs are missing lever looks to be in good condition, plastic knobs will need to ordered and installed.¦ WAIT CREATED 2018-08-15 10:30:00AM TAKEN BY DAV E WELLING.¦ 85504 100 Brake fluid flush complete. Drain and refill reservoir with new DOT4 brake fluid. Bleed calipers and lines with new fluid. | Battery Service¦Brake Service¦TPMS Service
8701 | ¦ 85504 carried out multi point inspection as requested, performed visual inspection, completed sheet, checked and topped off all fluids as needed, checked condition of tires and adjusted air pressures as needed, during inspection noticed passenger side maker light is not working bulb will be need to be replaced, TPM sensor battery life is very low recommend replace all 4 sensors, found intake system with excessive oil caused by oil mist separator not separating oil properly recommend replacing oil mist separator, front brakes have only 1mm left until light comes recommend replace, during test drive noticed at time when coming to a stop or accelerating the transmission does not shift properly brake measurements front:1mm 1mm, rear:6mm 6mm.¦ 85504 adjusted tire pressures to manufacturer specification tread depth measurements front:3mm 3mm, rear:3mm 3mm.¦ 85504 50 system for fault codes and retrieved fault P2402 leakage diagnosis pump output stage (exceeds limit value) fault was inactive, ran system short test but active charcoal filter load was not ready and short test was not possible, need to perform road test and get evap system to purge then short test will possibly be ready to go, need to sell more time to continue with the diagnosis.¦ 85504 knobs are missing lever looks to be in good condition, plastic knobs will need to ordered and installed.¦ WAIT CREATED 2018-08-15 10:30:00AM TAKEN BY DAV E WELLING.¦ 85504 100 Brake fluid flush complete. Drain and refill reservoir with new DOT4 brake fluid. Bleed calipers and lines with new fluid. | Battery Service¦Brake Service¦TPMS Service
8704 | ¦ DUNLOP RACE MOUNT & BALANCE 4 TIRES PORSCHE.¦ 9000 PERFORMED INSPECTION REFER TO PPI.¦ 9000 PERFORMED PPI 300 PERFORMED PPI. FOUND SERVICE INTERVALS ALL RESET LAST WEEK IN CLUSTER. DME HAS BEEN CALIBRATED. NO CATALYTIC CONVECTORS PRESENT ON THE VEHICLE. FULL AFTERMARKET EXHAUST. REAR TIRES AT 2MM. FRONT TIRES AT 3MM RECOMMEND REPLACEMENT. NO FAULTS STORED. OVERREVS PRESENT ARE IN ACCEPTABLE RANGES. VEHICLE FAILS MSI..¦ DYNAMIC ALIGNMENT | New Tire(s)
6409 | ¦ 97935 IGN. COIL # 6 TECH PERFORMED DIAGNOSIS AND VERIFIED CHECK ENGINE LIGHT IS ON. FOUND THE FOLLOWING DTC'S PRESENT: P0306; P1360; P1583. FURTHER DIAGNOSIS REVEALED THAT CYLINDER # 6 COIL HAS AN INTERNAL FAILURE. DUE TO THE AGE/MILES OF THE VEHICLE, CUSTOMER WAS ADVISED THAT ALL COILS SHOULD BE REPLACED. CUSTOMER DECLINED TO REPLACED ALL COILS AT THIS TIME. AS A ONE TIME GOODWILL GESTURE FROM SERVICE MANAGER AND TO PROMOTE CUSTOMER'S ENTHUSIASM, CYLINDER SIX COIL WAS REPLACED AT NO CHARGE. AFTER COIL WAS REPLACED, CLEARED CODES AND PERFORMED ROAD TEST. CHECKED AGAIN FOR ANY DTC'S NO DTC'S REGISTERED..¦ CUSTOMER REQUESTED A LOANER CREATED 2018-09-11 01:47:00PM TAKEN BY CHRIS CONRAD.¦ 97930 PERFORMED MULTIPOINT INSPECTION, RECOMMENDATIONS: VEHICLE IS DUE FOR ALL SERVICES , FRONT BRAKE PADS & ROTORS , REAR BRAKE PADS , RECOMM. REPLACE ALL IGN COILS , 2-REAR TIRES , FRONT END SUSPENSION ( CONTROL ARMS ? ) ALSO FEEL A VIBRATION ( ENGINE MOUNTS ? ) .... ALL DECLINED.¦ 97930 BRAKE WEAR , FUEL (13 MILES ) LIGHT ON , CHECK ENGINE , TIRE ( L/R PLUG , LEAKING ) | Brake Service¦New Tire(s)
6409 | ¦ 97935 IGN. COIL # 6 TECH PERFORMED DIAGNOSIS AND VERIFIED CHECK ENGINE LIGHT IS ON. FOUND THE FOLLOWING DTC'S PRESENT: P0306; P1360; P1583. FURTHER DIAGNOSIS REVEALED THAT CYLINDER # 6 COIL HAS AN INTERNAL FAILURE. DUE TO THE AGE/MILES OF THE VEHICLE, CUSTOMER WAS ADVISED THAT ALL COILS SHOULD BE REPLACED. CUSTOMER DECLINED TO REPLACED ALL COILS AT THIS TIME. AS A ONE TIME GOODWILL GESTURE FROM SERVICE MANAGER AND TO PROMOTE CUSTOMER'S ENTHUSIASM, CYLINDER SIX COIL WAS REPLACED AT NO CHARGE. AFTER COIL WAS REPLACED, CLEARED CODES AND PERFORMED ROAD TEST. CHECKED AGAIN FOR ANY DTC'S NO DTC'S REGISTERED..¦ CUSTOMER REQUESTED A LOANER CREATED 2018-09-11 01:47:00PM TAKEN BY CHRIS CONRAD.¦ 97930 PERFORMED MULTIPOINT INSPECTION, RECOMMENDATIONS: VEHICLE IS DUE FOR ALL SERVICES , FRONT BRAKE PADS & ROTORS , REAR BRAKE PADS , RECOMM. REPLACE ALL IGN COILS , 2-REAR TIRES , FRONT END SUSPENSION ( CONTROL ARMS ? ) ALSO FEEL A VIBRATION ( ENGINE MOUNTS ? ) .... ALL DECLINED.¦ 97930 BRAKE WEAR , FUEL (13 MILES ) LIGHT ON , CHECK ENGINE , TIRE ( L/R PLUG , LEAKING ) | Brake Service¦New Tire(s)
7595 | ¦ 2689 COMPLETED.¦ 2689 MOUNTED AND BALANCED 2 TIRES ON RIGHT SIDE. DOT 6U6800DX4517 6UAK00EX0418 SAFE GUARD 800-890-7211 AUTH $ 951.77 AUTH # 07591268.¦ 2689 new brakes installed but not the rear rotors they are on back order out of Germany do pass tech inspection. next rear brake replacement recommend rotors | Brake Service
10011 | ¦ 63052 -Scanned for faults, cylinder # 4 misfire AND MASS AIR FLOW FAULT -REPLACED SPARK PLUG AND IGNITION COIL ON CYLINDER 4 -CLEARED FAULT CODE, TEST DROVE VEHICLE FOR 5 MILES -VEHICLE NO LONGER HAS CHECK ENGINE LIGHT -CHECK ENGINE LIGHT WILL EVENTUALLY REAPPEAR DUE TO MASS AIR FLOW FAULT, CUSTOMER DECLINED THROTTLE BODY SERVICE.¦ 63052 PLEASE SEE STORY FROM LINE C.¦ 63047 SCANNED FOR FAULTS, VEHICLE HAS NO FAULTS RELATED TO COOLING SYSTEM. TOOK VEHICLE ON 5 MILES ROAD TEST, COOLING SYSTEM TEMPERATURE IS NORMAL OPERATIONAL TEMPERATURE. VERIFIED COOLING SYSTEM IS OPERATING SAME AS LIKE MODEL AND YEAR VEHICLE DOES..¦ 63052 PERFORM SYNTHETIC OIL AND FILTER CHANGE. CHECK AND CORRECT ALL FLUID LEVELS. INSPECT FRAME AND CHASSIS. FOUND FRAME AND CHASSIS ARE OK. INSPECT SUSPENSION. FOUND SUSPENSION IS OK. CHECK ALL LIGHTING. FOUND INTERIOR AND EXTERIOR LIGHTS ARE OK. INSPECT ENGINE COMPONENTS. ENGINE COMPONENTS APPEAR OK. INSPECT TIRES. FOUND FRONT TIRES 6 MM REMAINING / REAR TIRES 0 MM REMAINING. FRONT TIRES AT 33 PSI / REAR TIRES AT 33 PSI. INSPECT BRAKES. FOUND FRONT BRAKE PADS 8 MM REMAINING / REAR BRAKE PADS 7 MM REMAINING. Found excessive grooving and large lip on front rotors. Found front rotors under spec by a dangerously significant margin (25.1 mm actual, 26.0 mm minimum) that will compromise braking ability in normal and emergency driving conditions. Recommend new pads to reduce excessive brake noise. Found rear rotor thickness at 18.0 mm, minimum is 18.0 mm. Found excessive grooving and large lip. Recommend replacement ASAP for safety concerns. Braking ability will be compromised during regular and emergency driving conditions. Found excessive carbon deposits on throttle body. Recommend service to restore engine performance, driveability, and improve fuel efficiency. A cause of the check engine light. Rear tires have no tread left. Recommend replacement for safety concerns during both normal and emergency braking and driving conditions. | Brake Service¦Throttle Body Service
10011 | ¦ 63052 -Scanned for faults, cylinder # 4 misfire AND MASS AIR FLOW FAULT -REPLACED SPARK PLUG AND IGNITION COIL ON CYLINDER 4 -CLEARED FAULT CODE, TEST DROVE VEHICLE FOR 5 MILES -VEHICLE NO LONGER HAS CHECK ENGINE LIGHT -CHECK ENGINE LIGHT WILL EVENTUALLY REAPPEAR DUE TO MASS AIR FLOW FAULT, CUSTOMER DECLINED THROTTLE BODY SERVICE.¦ 63052 PLEASE SEE STORY FROM LINE C.¦ 63047 SCANNED FOR FAULTS, VEHICLE HAS NO FAULTS RELATED TO COOLING SYSTEM. TOOK VEHICLE ON 5 MILES ROAD TEST, COOLING SYSTEM TEMPERATURE IS NORMAL OPERATIONAL TEMPERATURE. VERIFIED COOLING SYSTEM IS OPERATING SAME AS LIKE MODEL AND YEAR VEHICLE DOES..¦ 63052 PERFORM SYNTHETIC OIL AND FILTER CHANGE. CHECK AND CORRECT ALL FLUID LEVELS. INSPECT FRAME AND CHASSIS. FOUND FRAME AND CHASSIS ARE OK. INSPECT SUSPENSION. FOUND SUSPENSION IS OK. CHECK ALL LIGHTING. FOUND INTERIOR AND EXTERIOR LIGHTS ARE OK. INSPECT ENGINE COMPONENTS. ENGINE COMPONENTS APPEAR OK. INSPECT TIRES. FOUND FRONT TIRES 6 MM REMAINING / REAR TIRES 0 MM REMAINING. FRONT TIRES AT 33 PSI / REAR TIRES AT 33 PSI. INSPECT BRAKES. FOUND FRONT BRAKE PADS 8 MM REMAINING / REAR BRAKE PADS 7 MM REMAINING. Found excessive grooving and large lip on front rotors. Found front rotors under spec by a dangerously significant margin (25.1 mm actual, 26.0 mm minimum) that will compromise braking ability in normal and emergency driving conditions. Recommend new pads to reduce excessive brake noise. Found rear rotor thickness at 18.0 mm, minimum is 18.0 mm. Found excessive grooving and large lip. Recommend replacement ASAP for safety concerns. Braking ability will be compromised during regular and emergency driving conditions. Found excessive carbon deposits on throttle body. Recommend service to restore engine performance, driveability, and improve fuel efficiency. A cause of the check engine light. Rear tires have no tread left. Recommend replacement for safety concerns during both normal and emergency braking and driving conditions. | Brake Service¦Throttle Body Service
10022 | ¦ 12151 CERTIFIED PRE-OWNED INSPECTION CORRECTED TIRE PRESSURES. TESTED KEY(S). TEST DROVE VEHICLE. CREATED BEFORE VAL. RESET PCM. CHECKED ALL EXTERIOR LIGHTS. INSPECTED TIRES AND BRAKES - TOOK MEASUREMENTS AND SUBMITTED IN MPI. INSPECTED VEHICLE TOOLS AND FLAT TIRE EQUIPMENT. INSPECTED VEHICLE INTERIOR AND EXTERIOR. INSPECTED VEHICLE UNDERBODY, POWERTRAIN, AND SUSPENSION. ADDED PORSCHE ATLANTA PERIMETER TAG. REMOVED DRAIN PLUGS IF APPLICABLE. CHECKED ALL DRAINS. CREATED AFTER VAL. TEST DROVE VEHICLE AGAIN..¦ THE FRONT TIRE TREAD DEPTHS ARE AT 3.5MM FOR THE LEFT AND 3.9MM FOR THE RIGHT. RECOMMEND REPLACING THE FRONT TIRES AT THIS TIME. PARTS: PIRELLI CINTURATO P7 ALL SEASON N0 255/40 R20.¦ 12151 INSPECTED VEHICLE AND SUBMITTED COMPLETE MPI FORM.¦ DURING INSPECTION TECHNICIAN FOUND OIL BOTTOM OF TRANSMISSION. | New Tire(s)
7615 | ¦ CUSTOMER COMPLAINT WAS NOT PRESENT AT ANYTIME DURING THIS REPAIR VISIT AND TEST DRIVES..¦ VERIFIED CUSTOMER CONCERN. CONNECTED BATTERY CHARGER AND CREATED VAL. FAUND NO FAULTS. PERFORMED AUTOMATIC CODING TO DOOR LOCK. DRIVERS DOOR WILL NOT LOCK VEHICLE STILL CHECKED ACTUAL VALUE FOUND NO COMMUNICATION TO OUT SIDE DRIVERS DOOR LOCK. REMOVED DRIVERS DOOR PANEL, REMOVED INNER PANEL, REMOVED DOOR LOCK, REMOVED OUTSIDE DOOR HANDLE. DE PINNED DOOR HANDLE FROM HARNESS. REINSTALLED, PROGRAMMED DOOR HANDLE. VEHICLE OPERATING AS DESIGNED.¦ PERFORMED MULTIPOINT INSPECTION, RECOMMENDATIONS: rear pads due.¦ VERIFIED CUSTOMER CONCERN FOUND BOTH DRIVERS AND PASSENGER SIDE DOOR SEALS CRACKING REMOVED AND REPLACED DOOR SEALS. VEHICLE OPERATING AS DESIGNED.¦ CUSTOMER REQUESTED A LOANER CREATED 2018-08-21 05:18:00PM TAKEN BY CHRIS CONRAD | Brake Service
8212 | ¦ 40657 Left Front: _____ , Right Front:______, Left Rear:______, Right Rear:______.¦ 40657 completed. VEHICLE NEEDS 4 TIRES DUE TO AGE AND CONDITION. CUST DECLINED REPAIRS AT THIS TIME..¦ 40657 150 ****** 10,000 Mile / 1 Year Maintenance *******.¦ 40657 100 completed brkeflush..¦ 40657 250 replaced rear brakes. | New Tire(s)
10132 | ¦ 109309 STEERING RACK IS LEAKING FLUID. ENGINE OIL IS LEAKING FROM UPPER OIL PAN. RECOMMEND REPLACING STEERING RACK AND REMOVING AND RESEALING UPPER OIL PAN..¦ 109311 SERPENTINE BELT IS CRACKED. REPLACED SERPENTINE BELT..¦ Steering Rack - Replace.¦ Alignment, Four Wheel - Check and Adjust.¦ 109309 RIGHT REAR SEAT BACKREST LATCH WILL NOT HOLD. LATCH IS FAULTY. RECOMMEND REPLACING RIGHT REAR SEAT BACKREST LATCH..¦ ENGINE OIL LEAK.¦ 109309 STEERING RACK IS LEAKING FLUID. RECOMMEND REPLACING STEERING RACK..¦ 109309 PERFORM 110,000MI SERVICE. PERFORMED 110,000MI SERVICE..¦ LEFT TURN SIGNAL/DRL LAMP IS BROKEN..¦ Horn(s) - Replace | Steering Service
8805 | ¦ 23543 PERFORMED ANNUAL MAINTENANCE INCLUDING OIL AND FILTER SERVICE, CHECKED AND ADJUSTED FLUID LEVELS AND TIRE PRESSURE. PERFORMED ALL NECESSARY INSPECTIONS AND ADJUSTMENTS. CHECKED AND CLEANED OUT ALL BODY DRAINS..¦ 23543 NYSI #6654106 DONE BY SHOP FOREMAN.¦ recommend 2 front tires est 3/32nds remain low..¦ 23543 CHECKED AND ADJUSTED FLUID LEVELS AND TIRE PRESSURE..¦ 23543 PERFORMED VEHICLE ANALYSIS LOG. SCANNED FOR CODES NO FAULT CODES FOR ISSUE. CHECKED FOR SYMPTOM 1; NOT NOTED. ROAD TESTED VEHICLE FOUND SLIGHT HESITATION IN THE DRIVE LINE. REMOVED AND REPLACED THE TRANSFER CASE ASSEMBLY AND INSTALLED NEW VENT LINE. REINSTALLED ALL ITEMS. ROAD TESTED VEHICLE; VEHICLE DRIVES TO SPEC. | New Tire(s)
8811 | ¦ 12115 Completed inspection. Advise recommend to replace front lower spoiler. | Body Repair
11931 | ¦ 33100 CERTIFIED PRE-OWNED INSPECTION CORRECTED TIRE PRESSURES. TESTED KEY(S). TEST DROVE VEHICLE. CREATED BEFORE VAL. RESET PCM. CHECKED ALL EXTERIOR LIGHTS. INSPECTED TIRES AND BRAKES - TOOK MEASUREMENTS AND SUBMITTED IN MPI. INSPECTED VEHICLE TOOLS AND FLAT TIRE EQUIPMENT. INSPECTED VEHICLE INTERIOR AND EXTERIOR. INSPECTED VEHICLE UNDERBODY, POWERTRAIN, AND SUSPENSION. ADDED PORSCHE ATLANTA PERIMETER TAG. REMOVED DRAIN PLUGS IF APPLICABLE. CHECKED ALL DRAINS. CREATED AFTER VAL. TEST DROVE VEHICLE AGAIN..¦ BELLY PAN TORN FROM INSUFFICIENT GROUND CLEARANCE. RECOMMEND REPLACING BELLY PAN..¦ 33100 INSPECTED VEHICLE AND SUBMITTED COMPLETE MPI FORM.¦ 33100 REPLACED AND BALANCED THE FRONT TIRES. SET TIRE PRESSURES AND TEST DROVE TO SET TPMS.¦ 33100 REPLACED TIRE SEALANT..¦ ALIGNMENT RECOMMENDED WITH FOUR TIRES..¦ 33100 REMOVED THE RIGHT REAR DOOR PANEL. REMOVED AND REPLACED THE WINDOW SWITCH. REINSTALLED RIGHT REAR DOOR PANEL AND TESTED WINDOW OPERATION. WINDOW OPERATING CORRECTLY AT THIS TIME. | New Tire(s)¦Wheel Alignment Service
11931 | ¦ 33100 CERTIFIED PRE-OWNED INSPECTION CORRECTED TIRE PRESSURES. TESTED KEY(S). TEST DROVE VEHICLE. CREATED BEFORE VAL. RESET PCM. CHECKED ALL EXTERIOR LIGHTS. INSPECTED TIRES AND BRAKES - TOOK MEASUREMENTS AND SUBMITTED IN MPI. INSPECTED VEHICLE TOOLS AND FLAT TIRE EQUIPMENT. INSPECTED VEHICLE INTERIOR AND EXTERIOR. INSPECTED VEHICLE UNDERBODY, POWERTRAIN, AND SUSPENSION. ADDED PORSCHE ATLANTA PERIMETER TAG. REMOVED DRAIN PLUGS IF APPLICABLE. CHECKED ALL DRAINS. CREATED AFTER VAL. TEST DROVE VEHICLE AGAIN..¦ BELLY PAN TORN FROM INSUFFICIENT GROUND CLEARANCE. RECOMMEND REPLACING BELLY PAN..¦ 33100 INSPECTED VEHICLE AND SUBMITTED COMPLETE MPI FORM.¦ 33100 REPLACED AND BALANCED THE FRONT TIRES. SET TIRE PRESSURES AND TEST DROVE TO SET TPMS.¦ 33100 REPLACED TIRE SEALANT..¦ ALIGNMENT RECOMMENDED WITH FOUR TIRES..¦ 33100 REMOVED THE RIGHT REAR DOOR PANEL. REMOVED AND REPLACED THE WINDOW SWITCH. REINSTALLED RIGHT REAR DOOR PANEL AND TESTED WINDOW OPERATION. WINDOW OPERATING CORRECTLY AT THIS TIME. | New Tire(s)¦Wheel Alignment Service
11933 | ¦ REPLACING FOUR TIRES RECOMMEND PERFORMING SUSPENSION ALIGNMENT.¦ RIGHT FRONT TIRE AT 3.6MM AND DRIVERS FRONT TIRE DOESN'T HAVE ENOUGH TREAD TO BE PAIRED WITH NEW TIRE RECOMMEND REPLACING BOTH FRONT TIRES CONTISPORTCONTACT N0 265/40/21.¦ 14427 COMPLETED MPI.¦ 14427 COMPLETED CPO INSPECTION | New Tire(s)¦Suspension Service¦Wheel Alignment Service
11933 | ¦ REPLACING FOUR TIRES RECOMMEND PERFORMING SUSPENSION ALIGNMENT.¦ RIGHT FRONT TIRE AT 3.6MM AND DRIVERS FRONT TIRE DOESN'T HAVE ENOUGH TREAD TO BE PAIRED WITH NEW TIRE RECOMMEND REPLACING BOTH FRONT TIRES CONTISPORTCONTACT N0 265/40/21.¦ 14427 COMPLETED MPI.¦ 14427 COMPLETED CPO INSPECTION | New Tire(s)¦Suspension Service¦Wheel Alignment Service
11933 | ¦ REPLACING FOUR TIRES RECOMMEND PERFORMING SUSPENSION ALIGNMENT.¦ RIGHT FRONT TIRE AT 3.6MM AND DRIVERS FRONT TIRE DOESN'T HAVE ENOUGH TREAD TO BE PAIRED WITH NEW TIRE RECOMMEND REPLACING BOTH FRONT TIRES CONTISPORTCONTACT N0 265/40/21.¦ 14427 COMPLETED MPI.¦ 14427 COMPLETED CPO INSPECTION | New Tire(s)¦Suspension Service¦Wheel Alignment Service
11935 | ¦ 9/17 SAFE GUARD CLAIM VEHICLE GONE 9/10.¦ 10073 REQUEST 120 DUE TO IMPACT TO RIGHT SIDE OF VEHICLE MOUNTED AND BALANCED TWO 21' TIRES. ONE RIGHT FRONT TIRE ( DOT AFBP D6K8 1517 ) AND ONE RIGHT REAR TIRE ( DOTAFT6 D77Y 1417 ). *** NOTE *** DUE TO IMPACT STRONGLY SUGGEST A 4 WHEEL ALIGNMENT. CUSTOMER ADVISED AND CUSTOMER DECLINED WHEEL ALIGNMENT AT CURRENT TIME. | Wheel Alignment Service
10148 | ¦ 84645 complete major service needs brake pads soon.¦ CREATED 2018-08-21 09:58:00AM TAKEN BY LACIE DU RAN | Brake Service¦Major Maintenance Service
10148 | ¦ 84645 complete major service needs brake pads soon.¦ CREATED 2018-08-21 09:58:00AM TAKEN BY LACIE DU RAN | Brake Service¦Major Maintenance Service
10151 | ¦ 43806 FOUND FRONT TIRES FLAT SPOTTED. MAY REQUIRE REPLACEMENT IF SYMPTOM PERSISTS. 150 PERFORMED DYNAMIC ROAD FORCE BALANCE..¦ 43806 150 PERFORMED OIL & FILTER SERVICE..¦ 43806 FOUND NO RECORD OF 40K MAJOR SERVICE OR 30K INTERVAL SPARK PLUG REPLACEMENT. LEFT REAR TIRE WORN TO 4MM INSIDE TREAD. WILL LIKELY NEED REAR TIRES BEFORE NEXT SERVICE..¦ 43806 FOUND FUSE BLOWN. REPLACED FUSE NO CHARGE. | New Tire(s)
11337 | ¦ REPLACE TWO TIRES- BOTH FRONT TIRES WORN AT INNER EDGE, RECOMMEND REPLACEMENT. (PARTS: PLEASE QUOTE 2- 255/40R20 PZERO N1).¦ 29806 PERFORMED ANNUAL SERVICE, RESET SERVICE INTERVALS, CHECKED FOR CODES, PERFORMED OIL AND FILTER SERVICE, CLEARED COWL, BODY DRAINS, HEAT EXCHANGER DUCTS OF DEBRIS, LUBRICATED HINGES AND CONDITIONED SEALS, INSTALLED FUEL AND OIL ADDITIVES, ADJUSTED TIRE PRESSURES, CHECKED AND TOPPED OFF ALL FLUIDS, PERFORMED MULTIPOINT INSPECTION AND TEST DROVE VEHICLE TO VERIFY REPAIR..¦ 29806 REPLACED RIGHT REAR TIRE, TEST DROVE VEHICLE TO VERIFY REPAIR..¦ Alignment, Four Wheel - Check and Adjust- RECOMMENDED WITH REPLACEMENT OF 2 OR MORE TIRES AND DUE TO FRONT INNER TIRE WEAR. | New Tire(s)
11384 | ¦ 23788 noted tires all 4.5mm, recommend tires and alignment.,.¦ 23788 OIL SERVICE- PERFORMED SYNTHETIC OIL AND OIL FILTER REPLACEMENT *DOES NOT INCLUDE, VITAL FLUID TOP OFF, TIRE PRESSURE ADJUSTMENT, MULTI POINT INSPECTION. | Wheel Alignment Service
11389 | ¦ 80961 PERFORMED FULL VEHICLE INSPECTION. VEHICLE HAS MULTIPLE MISFIRES. (RANDOM) RECOMMENDED PLUGS AND COILS. ALSO VEHICLE HAS FINE LEAK PURGE VALVE, ALSO RECOMMENDED. APPROVED PLUGS AND COILS WITH TANK VENT. WAITING ON REST OF PARTS..¦ 80961 PERFORMED MULTIPOINT INSPECTION, RECOMMENDATIONS: CUSTOMER DECLINED 4 WHEEL STOCKS, FRONT CONTROL ARMS, BULB, REAR GAS SHOCKS FOR TRUNK, POWER STEERING FLUSH, BRAKE FLUSH, FILTER CHANGE, | Brake Service¦Bulb Replacement¦Steering Service¦Suspension Service
11389 | ¦ 80961 PERFORMED FULL VEHICLE INSPECTION. VEHICLE HAS MULTIPLE MISFIRES. (RANDOM) RECOMMENDED PLUGS AND COILS. ALSO VEHICLE HAS FINE LEAK PURGE VALVE, ALSO RECOMMENDED. APPROVED PLUGS AND COILS WITH TANK VENT. WAITING ON REST OF PARTS..¦ 80961 PERFORMED MULTIPOINT INSPECTION, RECOMMENDATIONS: CUSTOMER DECLINED 4 WHEEL STOCKS, FRONT CONTROL ARMS, BULB, REAR GAS SHOCKS FOR TRUNK, POWER STEERING FLUSH, BRAKE FLUSH, FILTER CHANGE, | Brake Service¦Bulb Replacement¦Steering Service¦Suspension Service
11389 | ¦ 80961 PERFORMED FULL VEHICLE INSPECTION. VEHICLE HAS MULTIPLE MISFIRES. (RANDOM) RECOMMENDED PLUGS AND COILS. ALSO VEHICLE HAS FINE LEAK PURGE VALVE, ALSO RECOMMENDED. APPROVED PLUGS AND COILS WITH TANK VENT. WAITING ON REST OF PARTS..¦ 80961 PERFORMED MULTIPOINT INSPECTION, RECOMMENDATIONS: CUSTOMER DECLINED 4 WHEEL STOCKS, FRONT CONTROL ARMS, BULB, REAR GAS SHOCKS FOR TRUNK, POWER STEERING FLUSH, BRAKE FLUSH, FILTER CHANGE, | Brake Service¦Bulb Replacement¦Steering Service¦Suspension Service
11389 | ¦ 80961 PERFORMED FULL VEHICLE INSPECTION. VEHICLE HAS MULTIPLE MISFIRES. (RANDOM) RECOMMENDED PLUGS AND COILS. ALSO VEHICLE HAS FINE LEAK PURGE VALVE, ALSO RECOMMENDED. APPROVED PLUGS AND COILS WITH TANK VENT. WAITING ON REST OF PARTS..¦ 80961 PERFORMED MULTIPOINT INSPECTION, RECOMMENDATIONS: CUSTOMER DECLINED 4 WHEEL STOCKS, FRONT CONTROL ARMS, BULB, REAR GAS SHOCKS FOR TRUNK, POWER STEERING FLUSH, BRAKE FLUSH, FILTER CHANGE, | Brake Service¦Bulb Replacement¦Steering Service¦Suspension Service
11971 | ¦ 2: Rear tires condition and tread depth ok (L/7mm R/7mm) however not N-rated variant. Suggest replacing rear tires. (295/30ZR20 101Y) | New Tire(s)
10207 | ¦ 67833 SET TIRE PRESSURES. FRONT 32 PSI, REAR 37 PSI..¦ 67833 PERFORMED BRAKE FLUID FLUSH AND ADJUSTED FLUID LEVEL IN RESERVOIR. ROAD TESTED VEHICLE-- GOOD ( GOOD PEDAL FEEL AND CLEAN FLUID IN SYSTEM )..¦ 67833 CLIENT REQUEST YEARLY SERVICE. DRAINED AND REFILLED ENGINE OIL WITH MOBIL 1 0W-40 FULL SYNTHETIC OIL AND REPLACED FILTER, REPLACE POLLEN FILTER, ADDED FUEL ADDITIVE. CLEAN OUT AIR INTAKES AND WATER DRAINS. INSPECT POSSIBLE FAULT CODES IN CONTROL UNITS (NONE AT THIS TIME), RE-SECURED UNDER-BODY PANELS, ADJUST FLUID LEVELS TO FACTORY LEVELS, ADJUST TIRE AIR PRESSURES TO FACTORY SETTINGS, PERFORM VISUAL INSPECTION OF FRONT AND REAR SUSPENSION COMPONENTS (ALL OKAY), FRONT BRAKE PADS AT 8.0_MM REMAINING, REAR BRAKE PADS AT 3.0_MM REMAINING. FRONT LEFT TIRE HAS 6.3_MM OF TREAD REMAINING, FRONT RIGHT TIRE HAS 6.0_MM OF TREAD REMAINING. REAR LEFT TIRE HAS 4.0_MM OF TREAD REMAINING. REAR RIGHT TIRE HAS 3.0_MM OF TREAD REMAINING. PERFORM INSPECTION OF ENGINE COMPARTMENT AREA INCLUDING BELTS, HOSE, SEALS AND GASKETS (NO LEAKS AT THIS TIME). FUNCTION CHECK INTERIOR CABIN LIGHTS, EXTERIOR LIGHTING (ALL FUNCTIONING AS DESIGNED). RESET SERVICE INDICATOR. ROAD TEST. NOTES: VEHICLE SHAKES WHILE IDLING; RECOMMEND ENGINE MOUNTS AND TRANS MOUNT. (800TU). WIPER BLADES ARE STREAKING. HORNS BEGINNING TO BECOME WEAK; RECOMMEND REPLACING (200TU). RECOMMEND REPLACING PDK TRANS OIL DUE TO AGE (150TU). RECOMMEND REPLACING BOTH REAR TIRES ( RIGHT IS LOW ON THREAD; LEFT WILL NOT BE WITHIN 30%). RECOMMEND REPLACING REAR BRAKE PADS AND ROTORS DUE TO LOW WEAR. FOUR WHEEL ALIGNMENT DUE TO MULTIPLE TIRE REPLACEMENT AND ENGINE MOUNTS REPLACEMENT. | New Tire(s)¦Transmission Service¦Brake Service
10207 | ¦ 67833 SET TIRE PRESSURES. FRONT 32 PSI, REAR 37 PSI..¦ 67833 PERFORMED BRAKE FLUID FLUSH AND ADJUSTED FLUID LEVEL IN RESERVOIR. ROAD TESTED VEHICLE-- GOOD ( GOOD PEDAL FEEL AND CLEAN FLUID IN SYSTEM )..¦ 67833 CLIENT REQUEST YEARLY SERVICE. DRAINED AND REFILLED ENGINE OIL WITH MOBIL 1 0W-40 FULL SYNTHETIC OIL AND REPLACED FILTER, REPLACE POLLEN FILTER, ADDED FUEL ADDITIVE. CLEAN OUT AIR INTAKES AND WATER DRAINS. INSPECT POSSIBLE FAULT CODES IN CONTROL UNITS (NONE AT THIS TIME), RE-SECURED UNDER-BODY PANELS, ADJUST FLUID LEVELS TO FACTORY LEVELS, ADJUST TIRE AIR PRESSURES TO FACTORY SETTINGS, PERFORM VISUAL INSPECTION OF FRONT AND REAR SUSPENSION COMPONENTS (ALL OKAY), FRONT BRAKE PADS AT 8.0_MM REMAINING, REAR BRAKE PADS AT 3.0_MM REMAINING. FRONT LEFT TIRE HAS 6.3_MM OF TREAD REMAINING, FRONT RIGHT TIRE HAS 6.0_MM OF TREAD REMAINING. REAR LEFT TIRE HAS 4.0_MM OF TREAD REMAINING. REAR RIGHT TIRE HAS 3.0_MM OF TREAD REMAINING. PERFORM INSPECTION OF ENGINE COMPARTMENT AREA INCLUDING BELTS, HOSE, SEALS AND GASKETS (NO LEAKS AT THIS TIME). FUNCTION CHECK INTERIOR CABIN LIGHTS, EXTERIOR LIGHTING (ALL FUNCTIONING AS DESIGNED). RESET SERVICE INDICATOR. ROAD TEST. NOTES: VEHICLE SHAKES WHILE IDLING; RECOMMEND ENGINE MOUNTS AND TRANS MOUNT. (800TU). WIPER BLADES ARE STREAKING. HORNS BEGINNING TO BECOME WEAK; RECOMMEND REPLACING (200TU). RECOMMEND REPLACING PDK TRANS OIL DUE TO AGE (150TU). RECOMMEND REPLACING BOTH REAR TIRES ( RIGHT IS LOW ON THREAD; LEFT WILL NOT BE WITHIN 30%). RECOMMEND REPLACING REAR BRAKE PADS AND ROTORS DUE TO LOW WEAR. FOUR WHEEL ALIGNMENT DUE TO MULTIPLE TIRE REPLACEMENT AND ENGINE MOUNTS REPLACEMENT. | New Tire(s)¦Transmission Service¦Brake Service
10207 | ¦ 67833 SET TIRE PRESSURES. FRONT 32 PSI, REAR 37 PSI..¦ 67833 PERFORMED BRAKE FLUID FLUSH AND ADJUSTED FLUID LEVEL IN RESERVOIR. ROAD TESTED VEHICLE-- GOOD ( GOOD PEDAL FEEL AND CLEAN FLUID IN SYSTEM )..¦ 67833 CLIENT REQUEST YEARLY SERVICE. DRAINED AND REFILLED ENGINE OIL WITH MOBIL 1 0W-40 FULL SYNTHETIC OIL AND REPLACED FILTER, REPLACE POLLEN FILTER, ADDED FUEL ADDITIVE. CLEAN OUT AIR INTAKES AND WATER DRAINS. INSPECT POSSIBLE FAULT CODES IN CONTROL UNITS (NONE AT THIS TIME), RE-SECURED UNDER-BODY PANELS, ADJUST FLUID LEVELS TO FACTORY LEVELS, ADJUST TIRE AIR PRESSURES TO FACTORY SETTINGS, PERFORM VISUAL INSPECTION OF FRONT AND REAR SUSPENSION COMPONENTS (ALL OKAY), FRONT BRAKE PADS AT 8.0_MM REMAINING, REAR BRAKE PADS AT 3.0_MM REMAINING. FRONT LEFT TIRE HAS 6.3_MM OF TREAD REMAINING, FRONT RIGHT TIRE HAS 6.0_MM OF TREAD REMAINING. REAR LEFT TIRE HAS 4.0_MM OF TREAD REMAINING. REAR RIGHT TIRE HAS 3.0_MM OF TREAD REMAINING. PERFORM INSPECTION OF ENGINE COMPARTMENT AREA INCLUDING BELTS, HOSE, SEALS AND GASKETS (NO LEAKS AT THIS TIME). FUNCTION CHECK INTERIOR CABIN LIGHTS, EXTERIOR LIGHTING (ALL FUNCTIONING AS DESIGNED). RESET SERVICE INDICATOR. ROAD TEST. NOTES: VEHICLE SHAKES WHILE IDLING; RECOMMEND ENGINE MOUNTS AND TRANS MOUNT. (800TU). WIPER BLADES ARE STREAKING. HORNS BEGINNING TO BECOME WEAK; RECOMMEND REPLACING (200TU). RECOMMEND REPLACING PDK TRANS OIL DUE TO AGE (150TU). RECOMMEND REPLACING BOTH REAR TIRES ( RIGHT IS LOW ON THREAD; LEFT WILL NOT BE WITHIN 30%). RECOMMEND REPLACING REAR BRAKE PADS AND ROTORS DUE TO LOW WEAR. FOUR WHEEL ALIGNMENT DUE TO MULTIPLE TIRE REPLACEMENT AND ENGINE MOUNTS REPLACEMENT. | New Tire(s)¦Transmission Service¦Brake Service
10208 | ¦ 56020 SET TIRE PRESSURES. FRONT 38 PSI, REAR 44 PSI..¦ 56020 PERFORMED MULTI-POINT INSPECTION. FRONT BRAKE PADS AT 4MM REMAINING. REAR BRAKE PADS AT 5MM REMAINING. LEFT FRONT TIRE HAS 8.65MM OF THREAD REMAINING. RIGHT FRONT TIRE HAS 8.51MM OF TREAD REMAINING. LEFT REAR TIRE HAS 7.55MM OF TREAD REMAINING. RIGHT REAR TIRE HAS 7.35MM OF TREAD REMAINING. ADJUSTED FLUID LEVELS. REPLACED ALL WIPER BLADES. ROAD TEST OK. RECOMMEND FRONT AND REAR BRAKES AS PREVENTIVE MAINTENANCE. | Brake Service
13161 | ¦ PERFORMED MULTIPOINT INSPECTION, RECOMMENDATIONS: NEEDS BOTH REAR TIRES.¦ MAINT PERFORMED PSMP OIL CHANGE.¦ 8539 CAMP PERF. WJ 35 AIR INTAKE , SCOPE 4 | New Tire(s)
13759 | ¦ 80 K SERVICEPLUGS X 6AIR X 2POLLEN OIL CHANGEPDK SERVICEFRONT ALL WHEEL DRIVE FLUID SERVICEBRAKE FLUSHCHECK LIST TEST DRIVE.¦ PERFORMED MPI. SEE THE ATTACHED INSPECTION REPORT.DURING THE INSPECTION:1) TECHNICIAN FOUND OIL SEEPING FROM THE FRONT FINAL DRIVE SEALS LEFT AND RIGHT. RECOMMEND REPLACING THE FRONT FINAL DRIVE SEALS LEFT AND RIGHT. ESTIMATE TO PERFORM THE REPAIR IS $869.50 PARTS AND LABOR. THE NEW REPLACEMENT PARTS ARE NOT IN STOCK THEY WILL NEED TO BE ORDERED.2) TECHNICIAN FOUND THE REAR TIRES MEASURED NEAR THE MINIMUM SPECIFICATOIN. THE TPMS SENSORS HEALTH REPORT FAILED AT 0 %. RECOMMEND REPLACING THE REAR TIRES AND TPMS SENSORS..¦ HIGH AND LOW TONE HORNS INOP P&ARECOMMEND REPLACING THE HIGH AND LOW TONE HORNS. ESTIMATE TO PERFORM THE REPARIR IS $482.60 PARTS AND LABOR. THE NEW REPLACEMENT PARTS ARE NOT IN STOCK THEY WILL NEED TO BE ORDERED..¦ LOANER VEHICLE PROVIDED:________ DAYS. | New Tire(s)¦TPMS Service
13759 | ¦ 80 K SERVICEPLUGS X 6AIR X 2POLLEN OIL CHANGEPDK SERVICEFRONT ALL WHEEL DRIVE FLUID SERVICEBRAKE FLUSHCHECK LIST TEST DRIVE.¦ PERFORMED MPI. SEE THE ATTACHED INSPECTION REPORT.DURING THE INSPECTION:1) TECHNICIAN FOUND OIL SEEPING FROM THE FRONT FINAL DRIVE SEALS LEFT AND RIGHT. RECOMMEND REPLACING THE FRONT FINAL DRIVE SEALS LEFT AND RIGHT. ESTIMATE TO PERFORM THE REPAIR IS $869.50 PARTS AND LABOR. THE NEW REPLACEMENT PARTS ARE NOT IN STOCK THEY WILL NEED TO BE ORDERED.2) TECHNICIAN FOUND THE REAR TIRES MEASURED NEAR THE MINIMUM SPECIFICATOIN. THE TPMS SENSORS HEALTH REPORT FAILED AT 0 %. RECOMMEND REPLACING THE REAR TIRES AND TPMS SENSORS..¦ HIGH AND LOW TONE HORNS INOP P&ARECOMMEND REPLACING THE HIGH AND LOW TONE HORNS. ESTIMATE TO PERFORM THE REPARIR IS $482.60 PARTS AND LABOR. THE NEW REPLACEMENT PARTS ARE NOT IN STOCK THEY WILL NEED TO BE ORDERED..¦ LOANER VEHICLE PROVIDED:________ DAYS. | New Tire(s)¦TPMS Service
12014 | ¦ 63428 Inspected all tires for damage and/or punctures. None found. Set all tires to factory recommended full load pressure a F:33 R:33 (PSI).¦ 63428 PERFORMED VISUAL INSPECTION OF FRONT AND REAR SUSPENSION COMPONENTS, AND INSPECTED ENGINE COMPARTMENT AREA INCLUDING BELTS, HOSE, SEALS AND GASKETS. CHECKED INTERIOR CABIN LIGHTS AND EXTERIOR LIGHTS. FRONT BRAKE PADS HAVE 2MM AND REAR BRAKE PADS HAVE 7MM REMAINING. FRONT TIRES HAVE 3.35M OF TREAD. REAR TIRES HAVE 10 MM OF TREAD REMAINING..¦ WSA-F3E2ED02**SAFEGUARD DENIED COVERAGE OF LEFT REAR TIRE DUE TO WEAR (MUST BE AT LEAST 3/32, THIS TIRE WAS AT 1/32). GUEST PAYS $432.91 FOR LEFT REAR TIRE AND SAFEGUARD PAYS FOR RIGHT RE AR TIRE..¦ 63428 LEFT FRONT TIRE AT 3.5MM, RECOMMEND REPLACING DUE TO TREAD DIFFERENCE OF OTHER TIRES. FRONT BRAKE PADS AND ROTORS (PADS CURRENTLY AT 2MM!!) $1405.00 PLUS TAX. RIGHT REAR INNER CV BOOT LEAKING GREASE $920.00 (5.00TU INCLUDING ALIGNMENT). INTERMEDIATE SERVICE IS DUE NOW $989.99 PLUS TAX AND BRAKE FLUID FLUSH IS DUE NOW $279.99 PLUS TAX..¦ 63428 REPLACED TWO REAR TIRES AS PER CUSTOMER AUTHORIZATION. DISMOUNTED TIRES FROM RIMS. MOUNTED NEW TIRES. SET TIRE PRESSURES TO RECOMMENDED SETTINGS. BALANCED COMPLETE ASSEMBLIES WITHIN PORSCHE SPECIFICATIONS. BEGAN RE-LEARN PROCEDURE FOR TIRE PRESSURE MONITOR SYSTEM. | New Tire(s)
14429 | ¦ CUSTOMER REQUESTED A LOANER CREATED 2018-08-30 09:07:00AM TAKEN BY CHRISTOPHER ALVES.¦ 42160 PERFORMED MULTIPOINT INSPECTION, RECOMMENDATIONS: REAR PADS AND ROTORS AT 4MM.¦ 42160 Engine oil and filter change Engine air filter replacement Cabin air pollen filter replacement Spark plug replacement Inspect ignition coils Brake fluid replacement Drain clean Wiper blades replacement Brake pad, disc, and hose inspection Steering gear and axle inspection Radiator and air inlet inspection Body and sunroof drain cleaning and inspection Coolant and coolant hose inspection Windshield wiper and washer inspection Tire condition and pressure inspection Headlights, horn, and other electrical system inspection Battery condition inspection Perform full multipoint inspection Check for any updates | Brake Service
14436 | ¦ RECOMMEND THE FOLLOWING---- FRONT BRAKE PADS,SENSORS & ROTORS-$2129.00 REAR BRAKE PADS,SENSORS & ROTORS-$1922.00 | Brake Service
13210 | ¦ 9148 Completed WJ65 campaign for reprogramming PDK control unit. 81tu.¦ 9148 Could not duplicate customer concern, vehicle working as designed.¦ 9148 Recommend rear tires, at very low 4mm tread wear left..¦ 9148 Changed oil and oil filter, reset service light, topped off all fluids and tire pressures. | New Tire(s)
13216 | ¦ 52855 R AND R OF ALL 4 TIRES DOT FDKV N114916 (X3) 4816.¦ 52858 PERFORMED ALIGNMENT WITH INSTALL OF 4 NEW TIRES TEST DROVE AND VERIFIED NORMAL OPERATION OF VEHICLE..¦ 52858 PORSCHE LOANER VEHICLE SUPPLIED LOANER STOCK # JLB11438..¦ 52855 COMPLETED THE MINOR SERVICE. CHANGED ENGINE OIL AND FILTER. TOPPED OFF FLUID LEVELS. PERFORMED PORSCHE MULTI POINT INSPECTION. RESET SERVICE INTERVAL NEXT SERVICE DUE IN 10,000 MILES OR ONE YEAR. FRONT BRAKES 7mm REAR BRAKES 7mm FRONT TIRES NEW INCH REAR TIRES NEW INCH FRONT TIRES 36PSI REAR TIRES 41PSI RECOMMEND TIRES DO TO RIGHT REAR AT 3/32NDS RECOMMEND ALL 4 TIRES DO TO VEHICLE BEING ALL WHEEL DRIVE.¦ 52855 INSPECTED, AND FOUND WARNING ON FOR TIRE PRESSURE SET TIRE PSI AND TEST DROVE TO VERIFY TMPS OPERATION NO MORE WARNINGS AFTER TIRE PSI ADJUSTMENT | New Tire(s)
10269 | ¦ 71231 FOUND SECOND HAD FALLEN OFF CLOCK. R&R DASH TRIM. REPLACED DEFECTIVE CLOCK..¦ 71231 PERFORMED YEARLY OIL SERVICE. ROAD TESTED. RESET LIGHT WITH PIWIS TESTER..¦ 71231 FOUND SWITCH BUTTON COMING OFF DRIVER DOOR SWITCH PACK. R&R DOOR PANEL. REPLACED DEFECTIVE SWITCH..¦ 71231 PERFORMED VISUAL INSPECTION. NOTE: RIGHT FRONT TIRE WORN, RECOMMEND REPLACING. CRACK IN WINDSHIELD, RECOMMEND REPLACING. | New Tire(s)
11517 | ¦ 31702 Found front driver door does not lock. Found this is the only door not locking. Checked all other switches on door and found them working. Found alarm going off from opening door when alarm is set and door not locked. Found fault active for central lock implausible signal from driver door. Checked wiring harness at door jam and found no damaged pins or wiring. Found no corrosion in connector. Found front driver door does not lock. Found this is the only door not locking. Checked all other switches on door and found them working. Found alarm going off from opening door when alarm is set and door not locked. Found fault active for central lock implausible signal from driver door. Checked wiring harness at door jam and found no damaged pins or wiring. Found no corrosion in connector. Removed door panel and subframe. Removed door lock latch. Installed new lock. Re assembled door. Cleared faults and tested lock. Latch will lock and unlock now. Checked for faults. NO faults returned.¦ 31702 Found 1 parking sensor went off randomly 1 time while test driving. Checked for faults and found not relevent faults store. Inspected sensor and found dirt and debris overtop of sensor. Cleaned all the parking sensors. Test drove vehicle. No parking sensors went off unless vehicle was close to something. Parking sensor system is working properly at this time.¦ 31702 Found bead of tire leaking air, RECOMMENDED REPLACING ALL 4 TIRES DUE TO WEAR W/ALIGNMENT $1,694.11+TAX...DECLINED AT THIS TIME..¦ 31702 Found sun blind not working properly Ran sunroof and shade initilization with piwis tester. Sun shade works good now..¦ 31702 Found all 4 tires due for replacement at this time.¦ 31702 PORSCHE LOANER CAR PROVIDED VIN# WP1AA2A56JLB13778..¦ CUSTOMER REQUESTED A LOANER CALL CENTER CREATED 2018-08-15 11:58:00AM TAKEN BY DIANE WELCH.¦ 31702 30K service due Performed oil change. Set tire pressures. Filled washer fluid. Reset service indicator. Test drove vehicle | New Tire(s)¦Wheel Alignment Service
11517 | ¦ 31702 Found front driver door does not lock. Found this is the only door not locking. Checked all other switches on door and found them working. Found alarm going off from opening door when alarm is set and door not locked. Found fault active for central lock implausible signal from driver door. Checked wiring harness at door jam and found no damaged pins or wiring. Found no corrosion in connector. Found front driver door does not lock. Found this is the only door not locking. Checked all other switches on door and found them working. Found alarm going off from opening door when alarm is set and door not locked. Found fault active for central lock implausible signal from driver door. Checked wiring harness at door jam and found no damaged pins or wiring. Found no corrosion in connector. Removed door panel and subframe. Removed door lock latch. Installed new lock. Re assembled door. Cleared faults and tested lock. Latch will lock and unlock now. Checked for faults. NO faults returned.¦ 31702 Found 1 parking sensor went off randomly 1 time while test driving. Checked for faults and found not relevent faults store. Inspected sensor and found dirt and debris overtop of sensor. Cleaned all the parking sensors. Test drove vehicle. No parking sensors went off unless vehicle was close to something. Parking sensor system is working properly at this time.¦ 31702 Found bead of tire leaking air, RECOMMENDED REPLACING ALL 4 TIRES DUE TO WEAR W/ALIGNMENT $1,694.11+TAX...DECLINED AT THIS TIME..¦ 31702 Found sun blind not working properly Ran sunroof and shade initilization with piwis tester. Sun shade works good now..¦ 31702 Found all 4 tires due for replacement at this time.¦ 31702 PORSCHE LOANER CAR PROVIDED VIN# WP1AA2A56JLB13778..¦ CUSTOMER REQUESTED A LOANER CALL CENTER CREATED 2018-08-15 11:58:00AM TAKEN BY DIANE WELCH.¦ 31702 30K service due Performed oil change. Set tire pressures. Filled washer fluid. Reset service indicator. Test drove vehicle | New Tire(s)¦Wheel Alignment Service
13267 | ¦ 21675 INSPECTION PERFORMED INSPECTION. NEEDS HORNS. SEAL AROUND CLAM SHELL FOR TOP TORN. TPMS LIGHT IS ON. NEEDS SENSORS. DECLINED..¦ 21675 RELATED TO FLOOD.¦ 21675 RADIO RADIO UNIT FAULTY. GAVE ESTIMATE. DECLINED..¦ 21675 VEHICLE FLOODED 300 FRONT AND REAR TRUNKS DO NOT OPEN. FUSES BLOWN. VEHICLE FLOODED. REAR CONTROL MODULE GOT WET. BLEW FUSES FOR FRONT AND REAR LIDS. REPLACED FUSES. NEEDS CARPET TO BE DRIED AND REAR CONTROL MODULE REPLACED. TRUNK SWITCH COMING APART. REPAIRS DECLINED..¦ 21675 CLAM SHELL CAME OFF GUIDE. REFIT GUIDE..¦ 9.20.18 CAR GONE BOOKING HOLD | Electrical Service
13898 | ¦ 89437 Client request. PERFORMED MULTI-POINT INSPECTION Front lid won't stay open, both valve covers are leaking, especially bank one (right side). Left rear tire has a very large bulge and needs to be replaced. Air conditioning is not blowing cold. Front drive shaft appears to be losing grease (could be residual if previously repaired). RECOMMENDED SERVICES: DIAGNOSE A/C BLOWING HOT: STARTING @ $150.00 PLUS TAX REPLACE LEFT REAR TIRE (LARGE BULGE IN SIDEWALL) REPLACE FRONT DRIVE SHAFT/CARDAN SHAFT (APPEARS TO BE LEAKING GREASE): $2676.95+TAX REPLACE WEAK HOOD STRUT: $161.95 PLUS TAX REPLACE VALVE COVER GASKETS (BOTH SIDES LEAKING): $1027.95 PLUS TAX.¦ 89437 Open campaign. Replaced fuel tank flange/filter, and applied protective film..¦ 89437 Incorrect adjustment of door lock. Verified concern, managed to disassemble both left side door handles and opened doors. Found the cables were not adjusted correctly. Made adjustments, lubricated door handles and installed, adjusted cable and reassembled. Checked operation, all okay at this time. | New Tire(s)¦Air Conditioning Service¦Engine Service
13898 | ¦ 89437 Client request. PERFORMED MULTI-POINT INSPECTION Front lid won't stay open, both valve covers are leaking, especially bank one (right side). Left rear tire has a very large bulge and needs to be replaced. Air conditioning is not blowing cold. Front drive shaft appears to be losing grease (could be residual if previously repaired). RECOMMENDED SERVICES: DIAGNOSE A/C BLOWING HOT: STARTING @ $150.00 PLUS TAX REPLACE LEFT REAR TIRE (LARGE BULGE IN SIDEWALL) REPLACE FRONT DRIVE SHAFT/CARDAN SHAFT (APPEARS TO BE LEAKING GREASE): $2676.95+TAX REPLACE WEAK HOOD STRUT: $161.95 PLUS TAX REPLACE VALVE COVER GASKETS (BOTH SIDES LEAKING): $1027.95 PLUS TAX.¦ 89437 Open campaign. Replaced fuel tank flange/filter, and applied protective film..¦ 89437 Incorrect adjustment of door lock. Verified concern, managed to disassemble both left side door handles and opened doors. Found the cables were not adjusted correctly. Made adjustments, lubricated door handles and installed, adjusted cable and reassembled. Checked operation, all okay at this time. | New Tire(s)¦Air Conditioning Service¦Engine Service
13898 | ¦ 89437 Client request. PERFORMED MULTI-POINT INSPECTION Front lid won't stay open, both valve covers are leaking, especially bank one (right side). Left rear tire has a very large bulge and needs to be replaced. Air conditioning is not blowing cold. Front drive shaft appears to be losing grease (could be residual if previously repaired). RECOMMENDED SERVICES: DIAGNOSE A/C BLOWING HOT: STARTING @ $150.00 PLUS TAX REPLACE LEFT REAR TIRE (LARGE BULGE IN SIDEWALL) REPLACE FRONT DRIVE SHAFT/CARDAN SHAFT (APPEARS TO BE LEAKING GREASE): $2676.95+TAX REPLACE WEAK HOOD STRUT: $161.95 PLUS TAX REPLACE VALVE COVER GASKETS (BOTH SIDES LEAKING): $1027.95 PLUS TAX.¦ 89437 Open campaign. Replaced fuel tank flange/filter, and applied protective film..¦ 89437 Incorrect adjustment of door lock. Verified concern, managed to disassemble both left side door handles and opened doors. Found the cables were not adjusted correctly. Made adjustments, lubricated door handles and installed, adjusted cable and reassembled. Checked operation, all okay at this time. | New Tire(s)¦Air Conditioning Service¦Engine Service
10928 | ¦ 60941 BRAKE NOISE RECOMMEND REPLACING THE BRAKES FRONT AND REAR TO ELIMINATE BRAKE NOISE.¦ 60941 AIRBAG LIGHT ON I FOUND A FAULTY INDICATOR LIGHT FOR AIRBAG SYSTEM IN CENTER CONSOLE, REPLACED THE LIGHT, AND ERASED THE FAULT. TEST DRIVE OK, NO ISSUES FOUND.¦ CREATED 2018-08-28 09:28:00AM TAKEN BY HEATHER CARTER (PREPAID PART $38.05 FROM RO 120235).¦ 60941 NOISE IN STEERING WHEEL NO UNUSUAL NOISE HEARD AT THIS TIME | Brake Service
11645 | ¦ 26056 PERFORMED MULTIPOINT INSPECTION, RECOMMENDATIONS: CAR MUTABLE OIL LEAKS, RIGHT FRONT STRUT, WIPERS, OIL CASE HAVE SMALL OIL LEAK, CAM CHAIN COVERS, RIGHT VALVE COVER GASKET, BELTS DRY, LEFT REAR TIRE HAVE BUBBLE, ALIGNMENT.¦ PERFORMED OIL CHANGE AND FILTER SERVICE, TOP FLUIDS, RESET OIL CHANGE REMINDER. NO DRAINING CLEANING PERFORMED..¦ PERFORMED NYSI , CAR NEEDS RIGHT FRONT SHOCK LEAKING OIL, LEFT REAR YIRE HAVE BUBBLE.¦ REPLACE LEAKING RIGHT SIDE VALVE COVER GASKET, R&R HEATER BOX, TURBO BOLTS. HEAT UP 9 BOLT TO REMOVE BOX | Belt Service¦New Tire(s)¦Oil/Fluid Leak Repair¦Suspension Service¦Wheel Alignment Service¦Wiper Blade Service
11645 | ¦ 26056 PERFORMED MULTIPOINT INSPECTION, RECOMMENDATIONS: CAR MUTABLE OIL LEAKS, RIGHT FRONT STRUT, WIPERS, OIL CASE HAVE SMALL OIL LEAK, CAM CHAIN COVERS, RIGHT VALVE COVER GASKET, BELTS DRY, LEFT REAR TIRE HAVE BUBBLE, ALIGNMENT.¦ PERFORMED OIL CHANGE AND FILTER SERVICE, TOP FLUIDS, RESET OIL CHANGE REMINDER. NO DRAINING CLEANING PERFORMED..¦ PERFORMED NYSI , CAR NEEDS RIGHT FRONT SHOCK LEAKING OIL, LEFT REAR YIRE HAVE BUBBLE.¦ REPLACE LEAKING RIGHT SIDE VALVE COVER GASKET, R&R HEATER BOX, TURBO BOLTS. HEAT UP 9 BOLT TO REMOVE BOX | Belt Service¦New Tire(s)¦Oil/Fluid Leak Repair¦Suspension Service¦Wheel Alignment Service¦Wiper Blade Service
11645 | ¦ 26056 PERFORMED MULTIPOINT INSPECTION, RECOMMENDATIONS: CAR MUTABLE OIL LEAKS, RIGHT FRONT STRUT, WIPERS, OIL CASE HAVE SMALL OIL LEAK, CAM CHAIN COVERS, RIGHT VALVE COVER GASKET, BELTS DRY, LEFT REAR TIRE HAVE BUBBLE, ALIGNMENT.¦ PERFORMED OIL CHANGE AND FILTER SERVICE, TOP FLUIDS, RESET OIL CHANGE REMINDER. NO DRAINING CLEANING PERFORMED..¦ PERFORMED NYSI , CAR NEEDS RIGHT FRONT SHOCK LEAKING OIL, LEFT REAR YIRE HAVE BUBBLE.¦ REPLACE LEAKING RIGHT SIDE VALVE COVER GASKET, R&R HEATER BOX, TURBO BOLTS. HEAT UP 9 BOLT TO REMOVE BOX | Belt Service¦New Tire(s)¦Oil/Fluid Leak Repair¦Suspension Service¦Wheel Alignment Service¦Wiper Blade Service
11645 | ¦ 26056 PERFORMED MULTIPOINT INSPECTION, RECOMMENDATIONS: CAR MUTABLE OIL LEAKS, RIGHT FRONT STRUT, WIPERS, OIL CASE HAVE SMALL OIL LEAK, CAM CHAIN COVERS, RIGHT VALVE COVER GASKET, BELTS DRY, LEFT REAR TIRE HAVE BUBBLE, ALIGNMENT.¦ PERFORMED OIL CHANGE AND FILTER SERVICE, TOP FLUIDS, RESET OIL CHANGE REMINDER. NO DRAINING CLEANING PERFORMED..¦ PERFORMED NYSI , CAR NEEDS RIGHT FRONT SHOCK LEAKING OIL, LEFT REAR YIRE HAVE BUBBLE.¦ REPLACE LEAKING RIGHT SIDE VALVE COVER GASKET, R&R HEATER BOX, TURBO BOLTS. HEAT UP 9 BOLT TO REMOVE BOX | Belt Service¦New Tire(s)¦Oil/Fluid Leak Repair¦Suspension Service¦Wheel Alignment Service¦Wiper Blade Service
11645 | ¦ 26056 PERFORMED MULTIPOINT INSPECTION, RECOMMENDATIONS: CAR MUTABLE OIL LEAKS, RIGHT FRONT STRUT, WIPERS, OIL CASE HAVE SMALL OIL LEAK, CAM CHAIN COVERS, RIGHT VALVE COVER GASKET, BELTS DRY, LEFT REAR TIRE HAVE BUBBLE, ALIGNMENT.¦ PERFORMED OIL CHANGE AND FILTER SERVICE, TOP FLUIDS, RESET OIL CHANGE REMINDER. NO DRAINING CLEANING PERFORMED..¦ PERFORMED NYSI , CAR NEEDS RIGHT FRONT SHOCK LEAKING OIL, LEFT REAR YIRE HAVE BUBBLE.¦ REPLACE LEAKING RIGHT SIDE VALVE COVER GASKET, R&R HEATER BOX, TURBO BOLTS. HEAT UP 9 BOLT TO REMOVE BOX | Belt Service¦New Tire(s)¦Oil/Fluid Leak Repair¦Suspension Service¦Wheel Alignment Service¦Wiper Blade Service
11645 | ¦ 26056 PERFORMED MULTIPOINT INSPECTION, RECOMMENDATIONS: CAR MUTABLE OIL LEAKS, RIGHT FRONT STRUT, WIPERS, OIL CASE HAVE SMALL OIL LEAK, CAM CHAIN COVERS, RIGHT VALVE COVER GASKET, BELTS DRY, LEFT REAR TIRE HAVE BUBBLE, ALIGNMENT.¦ PERFORMED OIL CHANGE AND FILTER SERVICE, TOP FLUIDS, RESET OIL CHANGE REMINDER. NO DRAINING CLEANING PERFORMED..¦ PERFORMED NYSI , CAR NEEDS RIGHT FRONT SHOCK LEAKING OIL, LEFT REAR YIRE HAVE BUBBLE.¦ REPLACE LEAKING RIGHT SIDE VALVE COVER GASKET, R&R HEATER BOX, TURBO BOLTS. HEAT UP 9 BOLT TO REMOVE BOX | Belt Service¦New Tire(s)¦Oil/Fluid Leak Repair¦Suspension Service¦Wheel Alignment Service¦Wiper Blade Service
11649 | ¦ 9974 36/39.¦ 9974 LOF 150 complete.¦ CLIENT WAITING.¦ 9974 drive cycles 400 Found ready status not set in DME. Performed all short tests and set all except for VarioCam Plus and Oxygen sensors. Camshaft short tests are passing but ready status will not set. Test drive to warm up cat converters and 02 sensors. Run short tests for 02 sensors and was able to get ready status to go. Continued to test drive under various load conditions for VarioCam Plus but it would not go. Let vehicle sit overnight. Ran short tests for camshaft in morning, ready status still not setting. With open freeway, test drove vehicle under stable speed and load. Increased speed and load and continued to test drive. Decreased speed and load and continued to test drive. After this the ready status passed and vehicle now able to be tested for SMOG..¦ 9974 complete TECH RECOMMENDED TIRES/ALIGNMENT SOON, BRAKE FLUID SERVICE SUGGESTED, NOTES SEAT BELT TWISTED..¦ 9974 SOP PAINT, NOT IN YET, BUT BILLED WILL CALL WHEN ARRIVES | New Tire(s)¦Wheel Alignment Service¦Brake Service
11649 | ¦ 9974 36/39.¦ 9974 LOF 150 complete.¦ CLIENT WAITING.¦ 9974 drive cycles 400 Found ready status not set in DME. Performed all short tests and set all except for VarioCam Plus and Oxygen sensors. Camshaft short tests are passing but ready status will not set. Test drive to warm up cat converters and 02 sensors. Run short tests for 02 sensors and was able to get ready status to go. Continued to test drive under various load conditions for VarioCam Plus but it would not go. Let vehicle sit overnight. Ran short tests for camshaft in morning, ready status still not setting. With open freeway, test drove vehicle under stable speed and load. Increased speed and load and continued to test drive. Decreased speed and load and continued to test drive. After this the ready status passed and vehicle now able to be tested for SMOG..¦ 9974 complete TECH RECOMMENDED TIRES/ALIGNMENT SOON, BRAKE FLUID SERVICE SUGGESTED, NOTES SEAT BELT TWISTED..¦ 9974 SOP PAINT, NOT IN YET, BUT BILLED WILL CALL WHEN ARRIVES | New Tire(s)¦Wheel Alignment Service¦Brake Service
11649 | ¦ 9974 36/39.¦ 9974 LOF 150 complete.¦ CLIENT WAITING.¦ 9974 drive cycles 400 Found ready status not set in DME. Performed all short tests and set all except for VarioCam Plus and Oxygen sensors. Camshaft short tests are passing but ready status will not set. Test drive to warm up cat converters and 02 sensors. Run short tests for 02 sensors and was able to get ready status to go. Continued to test drive under various load conditions for VarioCam Plus but it would not go. Let vehicle sit overnight. Ran short tests for camshaft in morning, ready status still not setting. With open freeway, test drove vehicle under stable speed and load. Increased speed and load and continued to test drive. Decreased speed and load and continued to test drive. After this the ready status passed and vehicle now able to be tested for SMOG..¦ 9974 complete TECH RECOMMENDED TIRES/ALIGNMENT SOON, BRAKE FLUID SERVICE SUGGESTED, NOTES SEAT BELT TWISTED..¦ 9974 SOP PAINT, NOT IN YET, BUT BILLED WILL CALL WHEN ARRIVES | New Tire(s)¦Wheel Alignment Service¦Brake Service
13344 | ¦ 25332 multipoint poerformed PERFORMED MULTIPOINT INSPECTION, RECOMMENDATIONS: vehicle need rear brakes and rotors with sensors and hardware 4 tires recommended front tires are very worn out rear tires are choppy due to alignment alignment needed clean all drains.¦ WAIT CREATED 2018-09-24 12:24:00PM TAKEN BY CHR IS CONRAD.¦ 25332 vehicle has faults present for battery voltage low found battery for high voltage battery low also ground strap broken at rear differential fixed ground strap and cleared all faults | Brake Service¦New Tire(s)¦Wheel Alignment Service
13344 | ¦ 25332 multipoint poerformed PERFORMED MULTIPOINT INSPECTION, RECOMMENDATIONS: vehicle need rear brakes and rotors with sensors and hardware 4 tires recommended front tires are very worn out rear tires are choppy due to alignment alignment needed clean all drains.¦ WAIT CREATED 2018-09-24 12:24:00PM TAKEN BY CHR IS CONRAD.¦ 25332 vehicle has faults present for battery voltage low found battery for high voltage battery low also ground strap broken at rear differential fixed ground strap and cleared all faults | Brake Service¦New Tire(s)¦Wheel Alignment Service
13344 | ¦ 25332 multipoint poerformed PERFORMED MULTIPOINT INSPECTION, RECOMMENDATIONS: vehicle need rear brakes and rotors with sensors and hardware 4 tires recommended front tires are very worn out rear tires are choppy due to alignment alignment needed clean all drains.¦ WAIT CREATED 2018-09-24 12:24:00PM TAKEN BY CHR IS CONRAD.¦ 25332 vehicle has faults present for battery voltage low found battery for high voltage battery low also ground strap broken at rear differential fixed ground strap and cleared all faults | Brake Service¦New Tire(s)¦Wheel Alignment Service
12216 | ¦ CLIENT DECLINED REAR TIRES, HE HAS A SHOP THAT HE USES FOR TIRES FOR MULTIPLE VEHICLES OWNED REAR TIRES - PIRELLI PZERO N0 103Y 305/30/20.¦ 11995 per repair order performed vehicle inspection found ok at time rear tires at 3mm need attention soon customer declined at time 900237.¦ 11995 required fronts 37 rears 47 psi torqued wheels to manufacture specs 900237.¦ 11995 per customers request 750 performed 30k perform lof top all fluids adjusted tire pressure reset service light filled inspection sheet and maint book replaced spark plugs test drove found ok after repairs 900237 | New Tire(s)
13997 | ¦ 67496 FOUND NAIL IN RIGHT REAR TIRE. CAN NOT BE REPAIRED NEEDS NEW TIRES 0 | New Tire(s)
13999 | ¦ 18138 EMERGENCY RELEASE DOES NOT FUNCTION. CUSTOMER STATES EMERGENCY RELEASE DOES NOT FUNCTION. ATTEMPTED TO OPERATED EMERGENCY RELEASE AND THE GEAR SELECTOR WOULD NOT MOVE. NOTICE THE SHIFTER BUTTON STICKING AS WELL. TURNED KEY ON AND MOVED GEAR SELECTOR INTO THE NEUTRAL POSITION WOULD WORK OKAY. REMOVED UNDER BODY PANEL. REMOVED SELECTOR LEVER CABLE AT THE TRANSMISSION. REMOVED FRONT CENTER A/C AIR VENTS. REMOVED PCM. REMOVED SHIFT SELECTOR HANDLE. REMOVED TOP AND BOTTOM CENTER CONSOLE COVERS. DISCONNECTED AND REMOVED SWITCH CONSOLE. REMOVED INSULATING MATERIAL ON SELECTOR SUPPORT. RELEASED ELECTRIC PLUG CONNECTION FOR SELECTOR SUPPORT. PULLED SELECTOR SUPPORT OUT AS FAR AS POSSIBLE AND RELEASED THE SELECTOR LEVEL CABLE FROM THE SELECTOR SUPPORT. LOOSEN FASTENING SCREW IN OPENING NEXT TO EMERGENCY RELEASE OPENING. REMOVED SELECTOR SUPPORT. INSTALLED NEW SELECTOR SUPPORT. INSTALLED SELECTOR LEVEL CABLE INTO SELECTOR SUPPORT. FASTENED SCREW IN OPENING NEXT TO EMERGENCY RELEASE. CONNECTED ELECTRICAL PLUG TO SELECTOR SUPPORT. INSTALLED INSULATING MATERIAL ON SELECTOR SUPPORT. CONNECTED AND INSTALLED SWITCH CONSOLE. INSTALLED TOP AND BOTTOM CENTER CONSOLE COVERS. SHIFT SELECTOR HANDLE. INSTALLED PCM. INSTALLED CENTER A/C AIR VENTS. INSTALLED AND ADJUSTED GEAR SELECTOR CABLE ONTO TRANSMISSION. CODED THE NEW SWITCH CONSOLE. INSTALLED UNDER BODY PANEL. CLEARED FAULT MEMORY. EMERGENCY RELEASE NOW OPERATING AS DESIGNED..¦ 18138 SET TIRE PRESSURES. FRONT 38 PSI, REAR 44 PSI..¦ 18138 PERFORMED MULTI-POINT INSPECTION. FRONT BRAKE PADS AT 8MM REMAINING. REAR BRAKE PADS AT 8MM REMAINING. LEFT FRONT TIRE HAS 3.5MM OF THREAD REMAINING. RIGHT FRONT TIRE HAS 3.5MM OF TREAD REMAINING. LEFT REAR TIRE HAS 4.7MM OF TREAD REMAINING. RIGHT REAR TIRE HAS 6.3MM OF TREAD REMAINING. ADJUSTED FLUID LEVELS. ROAD TEST OK. RECOMMEND FRONT TWO TIRES AND AN ALIGNMENT. | New Tire(s)¦Wheel Alignment Service
13999 | ¦ 18138 EMERGENCY RELEASE DOES NOT FUNCTION. CUSTOMER STATES EMERGENCY RELEASE DOES NOT FUNCTION. ATTEMPTED TO OPERATED EMERGENCY RELEASE AND THE GEAR SELECTOR WOULD NOT MOVE. NOTICE THE SHIFTER BUTTON STICKING AS WELL. TURNED KEY ON AND MOVED GEAR SELECTOR INTO THE NEUTRAL POSITION WOULD WORK OKAY. REMOVED UNDER BODY PANEL. REMOVED SELECTOR LEVER CABLE AT THE TRANSMISSION. REMOVED FRONT CENTER A/C AIR VENTS. REMOVED PCM. REMOVED SHIFT SELECTOR HANDLE. REMOVED TOP AND BOTTOM CENTER CONSOLE COVERS. DISCONNECTED AND REMOVED SWITCH CONSOLE. REMOVED INSULATING MATERIAL ON SELECTOR SUPPORT. RELEASED ELECTRIC PLUG CONNECTION FOR SELECTOR SUPPORT. PULLED SELECTOR SUPPORT OUT AS FAR AS POSSIBLE AND RELEASED THE SELECTOR LEVEL CABLE FROM THE SELECTOR SUPPORT. LOOSEN FASTENING SCREW IN OPENING NEXT TO EMERGENCY RELEASE OPENING. REMOVED SELECTOR SUPPORT. INSTALLED NEW SELECTOR SUPPORT. INSTALLED SELECTOR LEVEL CABLE INTO SELECTOR SUPPORT. FASTENED SCREW IN OPENING NEXT TO EMERGENCY RELEASE. CONNECTED ELECTRICAL PLUG TO SELECTOR SUPPORT. INSTALLED INSULATING MATERIAL ON SELECTOR SUPPORT. CONNECTED AND INSTALLED SWITCH CONSOLE. INSTALLED TOP AND BOTTOM CENTER CONSOLE COVERS. SHIFT SELECTOR HANDLE. INSTALLED PCM. INSTALLED CENTER A/C AIR VENTS. INSTALLED AND ADJUSTED GEAR SELECTOR CABLE ONTO TRANSMISSION. CODED THE NEW SWITCH CONSOLE. INSTALLED UNDER BODY PANEL. CLEARED FAULT MEMORY. EMERGENCY RELEASE NOW OPERATING AS DESIGNED..¦ 18138 SET TIRE PRESSURES. FRONT 38 PSI, REAR 44 PSI..¦ 18138 PERFORMED MULTI-POINT INSPECTION. FRONT BRAKE PADS AT 8MM REMAINING. REAR BRAKE PADS AT 8MM REMAINING. LEFT FRONT TIRE HAS 3.5MM OF THREAD REMAINING. RIGHT FRONT TIRE HAS 3.5MM OF TREAD REMAINING. LEFT REAR TIRE HAS 4.7MM OF TREAD REMAINING. RIGHT REAR TIRE HAS 6.3MM OF TREAD REMAINING. ADJUSTED FLUID LEVELS. ROAD TEST OK. RECOMMEND FRONT TWO TIRES AND AN ALIGNMENT. | New Tire(s)¦Wheel Alignment Service
13409 | ¦ CUSTOMER REQUESTED A LOANER CREATED 2018-08-13 09:23:00AM TAKEN BY CHRISTOPHER ALVES.¦ 59589 FOUND POWER STEERING FLUID LOW, TOPPED OFF, NO NOISE PRESENT.¦ PERFORMED MULTIPOINT INSPECTION, RECOMMENDATIONS: DECLINED (4) TIRE , WHEEL ALIGNMENT , NYSI ( FAILS DUE TO TIRES ) FRONT & REAR BRAKE PADS ARE AT 2.-4MM FROM TOUCHING ROTORS.¦ 59600 MAINT Engine oil and filter change Engine air filter replacement Cabin air pollen filter replacement Brake fluid replacement Drain clean Wiper blades replacement Brake pad, disc, and hose inspection Steering gear and axle inspection Radiator and air inlet inspection Body and sunroof drain cleaning and inspection Coolant and coolant hose inspection Windshield wiper and washer inspection Tire condition and pressure inspection Headlights, horn, and other electrical system inspection Battery condition inspection Perform full multipoint inspection Check for any updates | Brake Service¦New Tire(s)¦Wheel Alignment Service
13409 | ¦ CUSTOMER REQUESTED A LOANER CREATED 2018-08-13 09:23:00AM TAKEN BY CHRISTOPHER ALVES.¦ 59589 FOUND POWER STEERING FLUID LOW, TOPPED OFF, NO NOISE PRESENT.¦ PERFORMED MULTIPOINT INSPECTION, RECOMMENDATIONS: DECLINED (4) TIRE , WHEEL ALIGNMENT , NYSI ( FAILS DUE TO TIRES ) FRONT & REAR BRAKE PADS ARE AT 2.-4MM FROM TOUCHING ROTORS.¦ 59600 MAINT Engine oil and filter change Engine air filter replacement Cabin air pollen filter replacement Brake fluid replacement Drain clean Wiper blades replacement Brake pad, disc, and hose inspection Steering gear and axle inspection Radiator and air inlet inspection Body and sunroof drain cleaning and inspection Coolant and coolant hose inspection Windshield wiper and washer inspection Tire condition and pressure inspection Headlights, horn, and other electrical system inspection Battery condition inspection Perform full multipoint inspection Check for any updates | Brake Service¦New Tire(s)¦Wheel Alignment Service
13409 | ¦ CUSTOMER REQUESTED A LOANER CREATED 2018-08-13 09:23:00AM TAKEN BY CHRISTOPHER ALVES.¦ 59589 FOUND POWER STEERING FLUID LOW, TOPPED OFF, NO NOISE PRESENT.¦ PERFORMED MULTIPOINT INSPECTION, RECOMMENDATIONS: DECLINED (4) TIRE , WHEEL ALIGNMENT , NYSI ( FAILS DUE TO TIRES ) FRONT & REAR BRAKE PADS ARE AT 2.-4MM FROM TOUCHING ROTORS.¦ 59600 MAINT Engine oil and filter change Engine air filter replacement Cabin air pollen filter replacement Brake fluid replacement Drain clean Wiper blades replacement Brake pad, disc, and hose inspection Steering gear and axle inspection Radiator and air inlet inspection Body and sunroof drain cleaning and inspection Coolant and coolant hose inspection Windshield wiper and washer inspection Tire condition and pressure inspection Headlights, horn, and other electrical system inspection Battery condition inspection Perform full multipoint inspection Check for any updates | Brake Service¦New Tire(s)¦Wheel Alignment Service
10465 | ¦ 5837 F-30 R-33 W/T 118 FT LBS.¦ 5837 TEST DRIVE VEHICLE. NO NOISE NOTED AT SLOW OR FASTER SPEEDS. RACK VEHICLE AND PERFORM A VISUAL INSPECTION. NOTED A LOT OF SMALL ROCKS IN THE UNDER BODY PANELING. SUSPECT A ROCK HAS ENTERED THE BRAKE PAD/ROTOR AREA. NEED TO REMOVE CALIPERS AND ROTORS TO INSPECT. CUSTOMER DECLINED FURTHER REPAIR..¦ CREATED 2018-08-28 01:37:00PM TAKEN BY JEFF COR RAL | Brake Service
10467 | ¦ PERFORM TECH INSPECTION..¦ ...34 PSI FRONT 38 PSI REAR.¦ RECOMMEND REPLACEMENT OF THE WATER/COOLANT PUMP T | Cooling System Service
12844 | ¦ 49483 Performed PDK transmission service per maintenance schedule..¦ 49483 Performed brake fluid flush per maintenance schedule..¦ 49483 Performed Porsche multi-point inspection. Found rear tires to be at the wear limit of 3/32nds of an inch tread life. Recommend 2 new rear tires. No other concerns found at this time. See inspection sheet for details..¦ 49483 Removed and replaced engine air filters per maintenance schedule..¦ 49483 Performed 40,000 mile maintenance. Performed engine oil and filter change. Removed and replaced pollen filter. Performed body drain and seal treatment. Reset maintenance interval as applicable. Verified proper fluid levels upon completion. | New Tire(s)
14656 | ¦ MAINT PERF. PSMP I NTERM. 30K.¦ 30464 TRANSFER CASE ROAD TESTED VEHICLE AND CREATED VAL. FELT JERKING WHEN , SOFTWARE VERSION BELOW 1010 ... REPROG ALL WHEEL DRIVE CONTROL UNIT. ROAD TESTED VEHICLE , JERKING. STILL PRESENT. UNPLUGGED UNIT AND TEST DROVE AGAIN. JERKING GONE. REPLACE TRANSFER CASE AND PROG. ROAD TESTED VEHICLE JERKING IS NO LONGER PRESENT.¦ PERFORMED MULTIPOINT INSPECTION, RECOMMENDATIONS: FRONT BRAKE PADS , NYSI DUE OCT. , SPARK PLUGS , BRAKE FLUSH , CLEAN DRAINS.¦ CREATED 2018-09-14 12:07:00PM TAKEN BY CHRISTOP HER ALVES | Brake Service¦Spark Plugs
14656 | ¦ MAINT PERF. PSMP I NTERM. 30K.¦ 30464 TRANSFER CASE ROAD TESTED VEHICLE AND CREATED VAL. FELT JERKING WHEN , SOFTWARE VERSION BELOW 1010 ... REPROG ALL WHEEL DRIVE CONTROL UNIT. ROAD TESTED VEHICLE , JERKING. STILL PRESENT. UNPLUGGED UNIT AND TEST DROVE AGAIN. JERKING GONE. REPLACE TRANSFER CASE AND PROG. ROAD TESTED VEHICLE JERKING IS NO LONGER PRESENT.¦ PERFORMED MULTIPOINT INSPECTION, RECOMMENDATIONS: FRONT BRAKE PADS , NYSI DUE OCT. , SPARK PLUGS , BRAKE FLUSH , CLEAN DRAINS.¦ CREATED 2018-09-14 12:07:00PM TAKEN BY CHRISTOP HER ALVES | Brake Service¦Spark Plugs
14072 | ¦ 21892.¦ 21892 REPLACED ALL REAR SWAY BAR BUSHINGS.¦ 21890 DRAINED AND REFILLED ENGINE OIL WITH PORSCHE 20W-50 CLASSIC MOTOR OIL AND REPLACED FILTER. FRONT BRAKE PADS HAVE 10MM REMAINING. REAR BRAKE PADS HAVE 4MM REMAINING. LEFT FRONT TIRE HAS 6.2MM OF THREAD REMAINING. RIGHT FRONT TIRE HAS 6.4MM OF TREAD REMAINING. LEFT REAR TIRE HAS 6MM OF TREAD REMAINING. RIGHT REAR TIRE HAS 5.7MM OF TREAD REMAINING. ADJUSTED FLUID LEVELS. RESET SERVICE INDICATOR. ROAD TEST OK. TIRES ARE OVER DUE FOR REPLACEMENT PORSCHE RECOMMENDS EVERY 6 YEARS TIRES ARE DATED 2000. CUSTOMER DECLINED AT THIS TIME. ENGINE AND TRANS LEAKING OIL, RIGHT SIDE WINDOW GETS STUCK, FRONT HOOD STRUTS WEAK, REAR BRAKE PADS AT MINIMUM, FRONT WHEEL BEARINGS NEED ADJUSTMENT, AND WIPERS WORN. CUSTOMER DECLINED ALL RECOMMENDATIONS AT THIS TIME AND WILL RETURN AT LATER DATE FOR REPAIRS..¦ 21890 ADJUSTED ALL TIRES F 32 R 36 PSI. | Wiper Blade Service¦New Tire(s)¦Oil/Fluid Leak Repair¦Brake Service
14072 | ¦ 21892.¦ 21892 REPLACED ALL REAR SWAY BAR BUSHINGS.¦ 21890 DRAINED AND REFILLED ENGINE OIL WITH PORSCHE 20W-50 CLASSIC MOTOR OIL AND REPLACED FILTER. FRONT BRAKE PADS HAVE 10MM REMAINING. REAR BRAKE PADS HAVE 4MM REMAINING. LEFT FRONT TIRE HAS 6.2MM OF THREAD REMAINING. RIGHT FRONT TIRE HAS 6.4MM OF TREAD REMAINING. LEFT REAR TIRE HAS 6MM OF TREAD REMAINING. RIGHT REAR TIRE HAS 5.7MM OF TREAD REMAINING. ADJUSTED FLUID LEVELS. RESET SERVICE INDICATOR. ROAD TEST OK. TIRES ARE OVER DUE FOR REPLACEMENT PORSCHE RECOMMENDS EVERY 6 YEARS TIRES ARE DATED 2000. CUSTOMER DECLINED AT THIS TIME. ENGINE AND TRANS LEAKING OIL, RIGHT SIDE WINDOW GETS STUCK, FRONT HOOD STRUTS WEAK, REAR BRAKE PADS AT MINIMUM, FRONT WHEEL BEARINGS NEED ADJUSTMENT, AND WIPERS WORN. CUSTOMER DECLINED ALL RECOMMENDATIONS AT THIS TIME AND WILL RETURN AT LATER DATE FOR REPAIRS..¦ 21890 ADJUSTED ALL TIRES F 32 R 36 PSI. | Wiper Blade Service¦New Tire(s)¦Oil/Fluid Leak Repair¦Brake Service
14072 | ¦ 21892.¦ 21892 REPLACED ALL REAR SWAY BAR BUSHINGS.¦ 21890 DRAINED AND REFILLED ENGINE OIL WITH PORSCHE 20W-50 CLASSIC MOTOR OIL AND REPLACED FILTER. FRONT BRAKE PADS HAVE 10MM REMAINING. REAR BRAKE PADS HAVE 4MM REMAINING. LEFT FRONT TIRE HAS 6.2MM OF THREAD REMAINING. RIGHT FRONT TIRE HAS 6.4MM OF TREAD REMAINING. LEFT REAR TIRE HAS 6MM OF TREAD REMAINING. RIGHT REAR TIRE HAS 5.7MM OF TREAD REMAINING. ADJUSTED FLUID LEVELS. RESET SERVICE INDICATOR. ROAD TEST OK. TIRES ARE OVER DUE FOR REPLACEMENT PORSCHE RECOMMENDS EVERY 6 YEARS TIRES ARE DATED 2000. CUSTOMER DECLINED AT THIS TIME. ENGINE AND TRANS LEAKING OIL, RIGHT SIDE WINDOW GETS STUCK, FRONT HOOD STRUTS WEAK, REAR BRAKE PADS AT MINIMUM, FRONT WHEEL BEARINGS NEED ADJUSTMENT, AND WIPERS WORN. CUSTOMER DECLINED ALL RECOMMENDATIONS AT THIS TIME AND WILL RETURN AT LATER DATE FOR REPAIRS..¦ 21890 ADJUSTED ALL TIRES F 32 R 36 PSI. | Wiper Blade Service¦New Tire(s)¦Oil/Fluid Leak Repair¦Brake Service
14072 | ¦ 21892.¦ 21892 REPLACED ALL REAR SWAY BAR BUSHINGS.¦ 21890 DRAINED AND REFILLED ENGINE OIL WITH PORSCHE 20W-50 CLASSIC MOTOR OIL AND REPLACED FILTER. FRONT BRAKE PADS HAVE 10MM REMAINING. REAR BRAKE PADS HAVE 4MM REMAINING. LEFT FRONT TIRE HAS 6.2MM OF THREAD REMAINING. RIGHT FRONT TIRE HAS 6.4MM OF TREAD REMAINING. LEFT REAR TIRE HAS 6MM OF TREAD REMAINING. RIGHT REAR TIRE HAS 5.7MM OF TREAD REMAINING. ADJUSTED FLUID LEVELS. RESET SERVICE INDICATOR. ROAD TEST OK. TIRES ARE OVER DUE FOR REPLACEMENT PORSCHE RECOMMENDS EVERY 6 YEARS TIRES ARE DATED 2000. CUSTOMER DECLINED AT THIS TIME. ENGINE AND TRANS LEAKING OIL, RIGHT SIDE WINDOW GETS STUCK, FRONT HOOD STRUTS WEAK, REAR BRAKE PADS AT MINIMUM, FRONT WHEEL BEARINGS NEED ADJUSTMENT, AND WIPERS WORN. CUSTOMER DECLINED ALL RECOMMENDATIONS AT THIS TIME AND WILL RETURN AT LATER DATE FOR REPAIRS..¦ 21890 ADJUSTED ALL TIRES F 32 R 36 PSI. | Wiper Blade Service¦New Tire(s)¦Oil/Fluid Leak Repair¦Brake Service
13454 | ¦ 28177 SCANNED VEHICLE, PERFORMED VAL. CONFIRMED OIL LEAKING. FOUND OIL LEAKING FROM DRIVER SIDE VALVE COVER GASKET. FOUND GASKET LEAKING. REMOVED COOLANT BOTTLE, REMOVED AIR CLEANER, REMOVED COVERS, REMOVED COILS AND HIGH PRESSURE PUMP. REMOVED VALVE COVER AND REPLACED LEAKING VALVE COVER GASKET. CLEANED AND REINSTALLED ALL PARTS, ROAD TESTED AND INSPECTED FOR LEAKS AFTER REPAIR-OK..¦ 28177 RECOMMEND PERFORMING WHEEL ALIGNMENT WHEN TIRES ARE REPLACED.¦ 28177 PERFORMED MULTI-POINT INSPECTION, FOUND FOUR TIRES WORN LOW AND FRONT BRAKES WORN LOW.¦ 28177 WP1AB2A21JLA61026 #102 1 DAY WARR.¦ 28177 PERFORMED OIL CHANGE SERVICE.¦ 28177 PERFORMED NEW YORK STATE INSPECTION | Wheel Alignment Service
11114 | ¦ CUSTOMER REQUESTED A LOANER WEB CREATED 2018-09 -10 09:05:00AM TAKEN BY CASEY LEWIS.¦ 36656 RECOMMEND TWO TIRES AND ALIGNMENT BEFORE WINTER TIME - TIRE THREAD IS AT ABOUT 3/32nds AND THE OUTER EDGE OF THE TIRE IS WEARING FAST BECAUSE THE ALIGNMENT IS OFF. | New Tire(s)¦Wheel Alignment Service
11114 | ¦ CUSTOMER REQUESTED A LOANER WEB CREATED 2018-09 -10 09:05:00AM TAKEN BY CASEY LEWIS.¦ 36656 RECOMMEND TWO TIRES AND ALIGNMENT BEFORE WINTER TIME - TIRE THREAD IS AT ABOUT 3/32nds AND THE OUTER EDGE OF THE TIRE IS WEARING FAST BECAUSE THE ALIGNMENT IS OFF. | New Tire(s)¦Wheel Alignment Service
11119 | ¦ 98150 Checked codes. Multiple misfires bank 1 with bank 1 valve lift faults. removed intake inspected valves for carbon build up. Swapped valve lift solenoids left to right. Tested vehicle. Faults for valve lift followed the solenoid from right to left..¦ 98153 . Air compressor is burned out. Right front strut major leak. Replaced compressor and strut. After filling system. Left front air strut leaks when at selected normal height. Replaced left front air strut..¦ 98153 . Related to line A. PDCC line is worn from hanging. Replaced PDCC line..¦ 9/7/18 4:00 S/W MR D. OK'D ARM PRESSURE HOSE RE PAIR FOR $1150. OK'D L/F AIR STRUT FOR $2560. D ECLINED REAR TIRES &amp; ALIGN. 9/12/18 L/M ABOUT PARTS DELAY. PARTS OUT OF GER MAY POSSBILE ETA WEEK OF 17 | New Tire(s)¦Wheel Alignment Service
11119 | ¦ 98150 Checked codes. Multiple misfires bank 1 with bank 1 valve lift faults. removed intake inspected valves for carbon build up. Swapped valve lift solenoids left to right. Tested vehicle. Faults for valve lift followed the solenoid from right to left..¦ 98153 . Air compressor is burned out. Right front strut major leak. Replaced compressor and strut. After filling system. Left front air strut leaks when at selected normal height. Replaced left front air strut..¦ 98153 . Related to line A. PDCC line is worn from hanging. Replaced PDCC line..¦ 9/7/18 4:00 S/W MR D. OK'D ARM PRESSURE HOSE RE PAIR FOR $1150. OK'D L/F AIR STRUT FOR $2560. D ECLINED REAR TIRES &amp; ALIGN. 9/12/18 L/M ABOUT PARTS DELAY. PARTS OUT OF GER MAY POSSBILE ETA WEEK OF 17 | New Tire(s)¦Wheel Alignment Service
11136 | ¦ 41040 R&R REAR LUGGAGE TRIM COMPARTMENT, R&R REAR SEATBELT AND REPOSITION SEATBELT.¦ WAIT CREATED 2018-09-14 11:30:00AM TAKEN BY CHR IS CONRAD.¦ 41040 PERFORMED MULTIPOINT INSPECTION, RECOMMENDATIONS: MAJOR SERVICE DUE | Major Maintenance Service
14687 | ¦ CAR IS DUE FOR MAJOR SERVICE. FOUND SOME MISFIRE FAULTS THAT COULD BE CAUSED BY WORN OUT SPARK PLUGS..¦ LABOR 1.0 PERFORMED DIAGNOSIS. CUSTOMER DECLINED VALVE BODY. | Engine Service
12337 | ¦ 76872 VEHICLE DID NOT DISPLAY FAULT AS DESCRIBED. TEST DROVE MULTIPLE TIMES ATTEMPTING TO VERIFY CONCERN. FRONT ROTORS HAVE LARGE LIP ON EDGES. POSSIBLE CAUSE OF INTERMITTENT NOISE. ALSO FRONT AIR SUSPENSION LEAKS..¦ RECOMMEND REPLACE AIR SUSPENSION COMPRESSOR DUE TO LEAKING AIR SUSPENSION. (PARTS - COMPRESSOR, RELAY, 40A FUSE).¦ RECOMMEND 4 WHEEL ALIGNMENT IN CONJUNCTION WITH SUSPENSION REPAIRS..¦ RECOMMEND REPLACE FRONT BRAKES AND ROTORS TO ELIMINATE INTERMITTENT BRAKE NOISE. (PARTS - FRONT PADS, ROTORS, SENSORS, HARDWARE).¦ FOUND FRONT SUSPENSION COLLAPSED AFTER SITTING OVER NIGHT. AIR SUSPENSION LEAKING. RECOMMEND REPLACE BOTH FRONT AIR SPRINGS. (PARTS - FRONT AIR SPRINGS, SUSPENSION HARDWARE (LF AND RF)) | Air Conditioning Service¦Brake Service¦Wheel Alignment Service
12337 | ¦ 76872 VEHICLE DID NOT DISPLAY FAULT AS DESCRIBED. TEST DROVE MULTIPLE TIMES ATTEMPTING TO VERIFY CONCERN. FRONT ROTORS HAVE LARGE LIP ON EDGES. POSSIBLE CAUSE OF INTERMITTENT NOISE. ALSO FRONT AIR SUSPENSION LEAKS..¦ RECOMMEND REPLACE AIR SUSPENSION COMPRESSOR DUE TO LEAKING AIR SUSPENSION. (PARTS - COMPRESSOR, RELAY, 40A FUSE).¦ RECOMMEND 4 WHEEL ALIGNMENT IN CONJUNCTION WITH SUSPENSION REPAIRS..¦ RECOMMEND REPLACE FRONT BRAKES AND ROTORS TO ELIMINATE INTERMITTENT BRAKE NOISE. (PARTS - FRONT PADS, ROTORS, SENSORS, HARDWARE).¦ FOUND FRONT SUSPENSION COLLAPSED AFTER SITTING OVER NIGHT. AIR SUSPENSION LEAKING. RECOMMEND REPLACE BOTH FRONT AIR SPRINGS. (PARTS - FRONT AIR SPRINGS, SUSPENSION HARDWARE (LF AND RF)) | Air Conditioning Service¦Brake Service¦Wheel Alignment Service
12337 | ¦ 76872 VEHICLE DID NOT DISPLAY FAULT AS DESCRIBED. TEST DROVE MULTIPLE TIMES ATTEMPTING TO VERIFY CONCERN. FRONT ROTORS HAVE LARGE LIP ON EDGES. POSSIBLE CAUSE OF INTERMITTENT NOISE. ALSO FRONT AIR SUSPENSION LEAKS..¦ RECOMMEND REPLACE AIR SUSPENSION COMPRESSOR DUE TO LEAKING AIR SUSPENSION. (PARTS - COMPRESSOR, RELAY, 40A FUSE).¦ RECOMMEND 4 WHEEL ALIGNMENT IN CONJUNCTION WITH SUSPENSION REPAIRS..¦ RECOMMEND REPLACE FRONT BRAKES AND ROTORS TO ELIMINATE INTERMITTENT BRAKE NOISE. (PARTS - FRONT PADS, ROTORS, SENSORS, HARDWARE).¦ FOUND FRONT SUSPENSION COLLAPSED AFTER SITTING OVER NIGHT. AIR SUSPENSION LEAKING. RECOMMEND REPLACE BOTH FRONT AIR SPRINGS. (PARTS - FRONT AIR SPRINGS, SUSPENSION HARDWARE (LF AND RF)) | Air Conditioning Service¦Brake Service¦Wheel Alignment Service
11776 | ¦ MOUNT AND BALANCE 2 TIRES - DOT ____ ____ ____ ____ price on two michelin pilot a/s sport plus N1 255 45 19. inner edges worn.¦ 40161 perform inspection. vehicle needs frt tires and alignment.¦ 4 WHEEL ALIGMENT - PORSCHE.¦ 40161 faulty spark plug create val remove ignition coils on cly 1 and 3 swap coils misfire still on cly one remove coils again and swap spark plugs misfire followed plug remove coil cly 3 replace spark plug clear faults test operation. | Wheel Alignment Service¦New Tire(s)
11776 | ¦ MOUNT AND BALANCE 2 TIRES - DOT ____ ____ ____ ____ price on two michelin pilot a/s sport plus N1 255 45 19. inner edges worn.¦ 40161 perform inspection. vehicle needs frt tires and alignment.¦ 4 WHEEL ALIGMENT - PORSCHE.¦ 40161 faulty spark plug create val remove ignition coils on cly 1 and 3 swap coils misfire still on cly one remove coils again and swap spark plugs misfire followed plug remove coil cly 3 replace spark plug clear faults test operation. | Wheel Alignment Service¦New Tire(s)
14146 | ¦ 71432 REPLACED FAULTY IGNITION SWITCH. VERIFIED VEHICLE STARTS AND RELEASES KEY. CLEARED ALL FAULTS..¦ 71432 PERFORMED VISUAL INSPECTION OF FRONT AND REAR SUSPENSION COMPONENTS, AND INSPECTED ENGINE COMPARTMENT AREA INCLUDING BELTS, HOSE, SEALS AND GASKETS. CHECKED INTERIOR CABIN LIGHTS AND EXTERIOR LIGHTS. FRONT BRAKE PADS HAVE 9MM AND REAR BRAKE PADS HAVE 5MM REMAINING. FRONT TIRES HAVE 6.5MM OF TREAD. REAR TIRES HAVE 5.5MM OF TREAD REMAINING. **VEHICLE IS LOW ON GAS. TIRE PRESSURE MONITOR SYSTEM NOT WORKING. REAR LID DOES NOT STAY OPEN, RECOMMEND REPLACING LID STRUT.** *** RECOMMENDED/DECLINED *** (A)Tire Pressure Sensors ? battery dead, need 4 new sensors - $1,520. (B)Driver?s Window doesn?t roll all the way up intermittently ? possibly a bad microswitch- need diagnosis time - $190. (C)Rear Lid Shock ? weak - $90. (D)Gas Cap ? seal is cracked and cause check engine lights - $25. (E)Oil leak ? oil is visible between transmission and engine ? need to drop transmission to inspect (possibly the rear main seal) ? cost to drop transmission and inspect - $1,900..¦ 71432 INFLATED TIRES TO SPEC. FRONT @ 32 PSI. REAR @ 37 PSI.**.¦ WSA-FD4FFD9F BLEMISHES NOTED 3 CRACKS, 2 DING S, 12 SCRATCHES, 2 CHIPPED, 1 OTHER | Body Repair
12930 | ¦ 41311 160 MOUNT AND BALANCE 4 20' TIRES, LF AND RF DOT SAME 61L2 010X 4017, LR DOT 61L3 005X 4217 RR DOT 61L3 005X 4317.¦ 41309 PERFORMED VISUAL INSPECTION. SERVICE LIGHT ON DASH, RECOMMEND MAJOR SERVICE, BRAKE FLUID FLUSH..¦ 41312 PERFORMED PANA MAJOR SERVICE PLUGS, POLLEN AND LOF.¦ 41312 PERFORMED BRAKE FLUID FLUSH | Major Maintenance Service
14747 | ¦ FOUND FRONT BRAKE PADS WORN TO 3MM. RECOMMEND FRONT BRAKE JOB. (PARTS - FRONT PADS, ROTORS, SENSORS, HARDWARE).¦ 94362 DWASHSOLV FILLWINDSHIELD WASHER SOLVENT DFUELADDINSTALL FUEL ADDITIVE DDRAINPLUGREPLACE OIL PAN DRAIN PLUG DFFFRIGID FRESH CABIN AIR TREATMENT DETHETHANOL SERVICE KIT 00001RReplace Engine Oil 00003RReplace Engine Oil Filter 00005MRoad Test 0015INInspect Battery 0021CNClean Body Drains 0021INInspect Brake Lines, Hoses and Connections 0023INInspect Brake Pads and/or Linings, Rotors and/or Drums 0030INInspect Drive Axle Boots 0054INInspect Radiator 0055INInspect Headlamp Alignment 0057INInspect Parking Brake Operation 0079INInspect Tires and Adjust Air Pressures, Including Spare Tire 0086INInspect Radiator Hoses 0087INInspect Windshield Wiper Blades 0112INInspect Constant Velocity Joints 0113INInspect Engine Coolant Level 0116INInspect Horn 0120INInspect Exterior Lights, Turn Signals and Hazard Lights 0123INInspect Window Washer Fluid Level 0137INInspect for Diagnostic Codes 0138INInspect for Fluid Leaks 0142INInspect Headlamp Cleaning System 0157INInspect Warning and Indicator Lamps 0160INInspect Windshield Wiper Operation 0171INInspect Locks and Latches 0192INInspect Window Washer Operation 0218INInspect Drive Axles.¦ BRAKE FLUID SERVICE DUE EVERY 2 YEARS. RECOMMEND BRAKE FLUID FLUSH. | Brake Service
12967 | ¦ 92315 1.5 HRS. BATTERY IS LOW, CAUSING VOLTAGE FUALTS IN MULTIPLE CONTORL UNITS OF THE VEHICLE. NEED TO START WITH REPLACING BATTERY FIRST. REMOVED AND INSTALLED NEW BATTERY. PROGRAMMED BATTERY TO CAR. AS OF NOW THE AC IS WORKING AND FUNCTIONING AS DESIGNED..¦ PQ REAR BRAKE PADS AND SENSORS. SENSORS ARE TOUCHING ROTORS RECOMMEND REPLACING REAR BRAKE PADS AND SENSORS. | Battery Service¦Brake Service
12967 | ¦ 92315 1.5 HRS. BATTERY IS LOW, CAUSING VOLTAGE FUALTS IN MULTIPLE CONTORL UNITS OF THE VEHICLE. NEED TO START WITH REPLACING BATTERY FIRST. REMOVED AND INSTALLED NEW BATTERY. PROGRAMMED BATTERY TO CAR. AS OF NOW THE AC IS WORKING AND FUNCTIONING AS DESIGNED..¦ PQ REAR BRAKE PADS AND SENSORS. SENSORS ARE TOUCHING ROTORS RECOMMEND REPLACING REAR BRAKE PADS AND SENSORS. | Battery Service¦Brake Service
14766 | ¦ 44082 ADJUSTED ALL TIRES F 37 R 44 PSI..¦ 44079 DURING DIAG FOUND FAULTS FOR HIGH PRESSURE PRESSURE SWITCH SIGNAL IMPLAUSIBLE AND FAULT FOR FUEL HIGH PRESSURE TOO LOW TESTED LOW PRESSURE FUEL PRESSURE OK HIGH PRESSURE PUMP BAD REPLACED HIGH PRESSURE FUEL PUMP CLEARED ALL FAULTS AND OK AT THIS TIME..¦ 44079 PERFORMED MULTI-POINT INSPECTION. FRONT BRAKE PADS AT 4MM REMAINING. REAR BRAKE PADS AT 4MM REMAINING. LEFT FRONT TIRE HAS 3.7MM OF THREAD REMAINING. RIGHT FRONT TIRE HAS 3.6MM OF TREAD REMAINING. LEFT REAR TIRE HAS 2.9MM OF TREAD REMAINING. RIGHT REAR TIRE HAS 2.3MM OF TREAD REMAINING. ADJUSTED FLUID LEVELS. ROAD TEST OK. CUSTOMER DECLINED RECOMMENDED TIRES AND ALIGNMENT AND FRONT AND REAR BRAKE PADS AND ROTORS AT THIS TIME..¦ 44079 RELATED TO LINE A REPAIRS. | Brake Service¦Wheel Alignment Service¦New Tire(s)
14766 | ¦ 44082 ADJUSTED ALL TIRES F 37 R 44 PSI..¦ 44079 DURING DIAG FOUND FAULTS FOR HIGH PRESSURE PRESSURE SWITCH SIGNAL IMPLAUSIBLE AND FAULT FOR FUEL HIGH PRESSURE TOO LOW TESTED LOW PRESSURE FUEL PRESSURE OK HIGH PRESSURE PUMP BAD REPLACED HIGH PRESSURE FUEL PUMP CLEARED ALL FAULTS AND OK AT THIS TIME..¦ 44079 PERFORMED MULTI-POINT INSPECTION. FRONT BRAKE PADS AT 4MM REMAINING. REAR BRAKE PADS AT 4MM REMAINING. LEFT FRONT TIRE HAS 3.7MM OF THREAD REMAINING. RIGHT FRONT TIRE HAS 3.6MM OF TREAD REMAINING. LEFT REAR TIRE HAS 2.9MM OF TREAD REMAINING. RIGHT REAR TIRE HAS 2.3MM OF TREAD REMAINING. ADJUSTED FLUID LEVELS. ROAD TEST OK. CUSTOMER DECLINED RECOMMENDED TIRES AND ALIGNMENT AND FRONT AND REAR BRAKE PADS AND ROTORS AT THIS TIME..¦ 44079 RELATED TO LINE A REPAIRS. | Brake Service¦Wheel Alignment Service¦New Tire(s)
14766 | ¦ 44082 ADJUSTED ALL TIRES F 37 R 44 PSI..¦ 44079 DURING DIAG FOUND FAULTS FOR HIGH PRESSURE PRESSURE SWITCH SIGNAL IMPLAUSIBLE AND FAULT FOR FUEL HIGH PRESSURE TOO LOW TESTED LOW PRESSURE FUEL PRESSURE OK HIGH PRESSURE PUMP BAD REPLACED HIGH PRESSURE FUEL PUMP CLEARED ALL FAULTS AND OK AT THIS TIME..¦ 44079 PERFORMED MULTI-POINT INSPECTION. FRONT BRAKE PADS AT 4MM REMAINING. REAR BRAKE PADS AT 4MM REMAINING. LEFT FRONT TIRE HAS 3.7MM OF THREAD REMAINING. RIGHT FRONT TIRE HAS 3.6MM OF TREAD REMAINING. LEFT REAR TIRE HAS 2.9MM OF TREAD REMAINING. RIGHT REAR TIRE HAS 2.3MM OF TREAD REMAINING. ADJUSTED FLUID LEVELS. ROAD TEST OK. CUSTOMER DECLINED RECOMMENDED TIRES AND ALIGNMENT AND FRONT AND REAR BRAKE PADS AND ROTORS AT THIS TIME..¦ 44079 RELATED TO LINE A REPAIRS. | Brake Service¦Wheel Alignment Service¦New Tire(s)
14784 | ¦ SALES SALES.¦ CLIENT STATES PERFORM PMI INSPECTION PERFORMED PMI INSPECTION AS REQUESTED ALL TIRES 9/32 AFTER FOUR TIRES REPLACED, FRONT BRAKES AT 7MM REAR BRAKES AT 8MM RECOMMENDING MAJOR SERVICE DUE IN 3500 MILES, SPARK PLUGS, ENGINE AIR FILTER REPLACEMENT, PDK SERVICE DUE, BRAKE FLUID FLUSH DUE,.¦ DAMAGE TO SIDEWALL OF TIRE CAUSING TIRE TO LOSE AIR RECOMMENDED FOUR TIRES DUE TO WEAR, CLIENT AUTHORIZED FOUR 20 INCH TIRES, MOUNTED AND BALANCED FOUR TIRES AS REQUESTED FOLLOWING MOUNT AND BALANCE TEST DROVE VEHICLE AND VERIFIED CORRECT TPM SYSTEM OPERATION, VEHICLE OPERATING AS DESIGNED FOLLOWING REPAIR.¦ CLIENT STATES PERFORM MINOR MAINTENANCE SERVICE PERFORMED MINOR MAINTENANCE SERVICE AS REQUESTED FOLLOWING MINOR SERVICE VERIFIED CORRECT ENGINE OIL LEVEL ALONG WITH RESET OF SERVICE INTERVAL.¦ CLIENT STATES PERFORM FOUR WHEEL ALIGNMENT PERFORMED FOUR WHEEL ALIGNMENT AS REQUESTED FOLLOWING SERVICE TEST DROVE VEHICLE AND VERIFIED CORRECT VEHICLE OPERATION, VEHICLE OPERATING AS DESIGNED FOLLOWING SERVICE | Air Filter Service¦Brake Service¦Major Maintenance Service¦New Tire(s)¦Spark Plugs¦Wheel Balance
14784 | ¦ SALES SALES.¦ CLIENT STATES PERFORM PMI INSPECTION PERFORMED PMI INSPECTION AS REQUESTED ALL TIRES 9/32 AFTER FOUR TIRES REPLACED, FRONT BRAKES AT 7MM REAR BRAKES AT 8MM RECOMMENDING MAJOR SERVICE DUE IN 3500 MILES, SPARK PLUGS, ENGINE AIR FILTER REPLACEMENT, PDK SERVICE DUE, BRAKE FLUID FLUSH DUE,.¦ DAMAGE TO SIDEWALL OF TIRE CAUSING TIRE TO LOSE AIR RECOMMENDED FOUR TIRES DUE TO WEAR, CLIENT AUTHORIZED FOUR 20 INCH TIRES, MOUNTED AND BALANCED FOUR TIRES AS REQUESTED FOLLOWING MOUNT AND BALANCE TEST DROVE VEHICLE AND VERIFIED CORRECT TPM SYSTEM OPERATION, VEHICLE OPERATING AS DESIGNED FOLLOWING REPAIR.¦ CLIENT STATES PERFORM MINOR MAINTENANCE SERVICE PERFORMED MINOR MAINTENANCE SERVICE AS REQUESTED FOLLOWING MINOR SERVICE VERIFIED CORRECT ENGINE OIL LEVEL ALONG WITH RESET OF SERVICE INTERVAL.¦ CLIENT STATES PERFORM FOUR WHEEL ALIGNMENT PERFORMED FOUR WHEEL ALIGNMENT AS REQUESTED FOLLOWING SERVICE TEST DROVE VEHICLE AND VERIFIED CORRECT VEHICLE OPERATION, VEHICLE OPERATING AS DESIGNED FOLLOWING SERVICE | Air Filter Service¦Brake Service¦Major Maintenance Service¦New Tire(s)¦Spark Plugs¦Wheel Balance
14784 | ¦ SALES SALES.¦ CLIENT STATES PERFORM PMI INSPECTION PERFORMED PMI INSPECTION AS REQUESTED ALL TIRES 9/32 AFTER FOUR TIRES REPLACED, FRONT BRAKES AT 7MM REAR BRAKES AT 8MM RECOMMENDING MAJOR SERVICE DUE IN 3500 MILES, SPARK PLUGS, ENGINE AIR FILTER REPLACEMENT, PDK SERVICE DUE, BRAKE FLUID FLUSH DUE,.¦ DAMAGE TO SIDEWALL OF TIRE CAUSING TIRE TO LOSE AIR RECOMMENDED FOUR TIRES DUE TO WEAR, CLIENT AUTHORIZED FOUR 20 INCH TIRES, MOUNTED AND BALANCED FOUR TIRES AS REQUESTED FOLLOWING MOUNT AND BALANCE TEST DROVE VEHICLE AND VERIFIED CORRECT TPM SYSTEM OPERATION, VEHICLE OPERATING AS DESIGNED FOLLOWING REPAIR.¦ CLIENT STATES PERFORM MINOR MAINTENANCE SERVICE PERFORMED MINOR MAINTENANCE SERVICE AS REQUESTED FOLLOWING MINOR SERVICE VERIFIED CORRECT ENGINE OIL LEVEL ALONG WITH RESET OF SERVICE INTERVAL.¦ CLIENT STATES PERFORM FOUR WHEEL ALIGNMENT PERFORMED FOUR WHEEL ALIGNMENT AS REQUESTED FOLLOWING SERVICE TEST DROVE VEHICLE AND VERIFIED CORRECT VEHICLE OPERATION, VEHICLE OPERATING AS DESIGNED FOLLOWING SERVICE | Air Filter Service¦Brake Service¦Major Maintenance Service¦New Tire(s)¦Spark Plugs¦Wheel Balance
14784 | ¦ SALES SALES.¦ CLIENT STATES PERFORM PMI INSPECTION PERFORMED PMI INSPECTION AS REQUESTED ALL TIRES 9/32 AFTER FOUR TIRES REPLACED, FRONT BRAKES AT 7MM REAR BRAKES AT 8MM RECOMMENDING MAJOR SERVICE DUE IN 3500 MILES, SPARK PLUGS, ENGINE AIR FILTER REPLACEMENT, PDK SERVICE DUE, BRAKE FLUID FLUSH DUE,.¦ DAMAGE TO SIDEWALL OF TIRE CAUSING TIRE TO LOSE AIR RECOMMENDED FOUR TIRES DUE TO WEAR, CLIENT AUTHORIZED FOUR 20 INCH TIRES, MOUNTED AND BALANCED FOUR TIRES AS REQUESTED FOLLOWING MOUNT AND BALANCE TEST DROVE VEHICLE AND VERIFIED CORRECT TPM SYSTEM OPERATION, VEHICLE OPERATING AS DESIGNED FOLLOWING REPAIR.¦ CLIENT STATES PERFORM MINOR MAINTENANCE SERVICE PERFORMED MINOR MAINTENANCE SERVICE AS REQUESTED FOLLOWING MINOR SERVICE VERIFIED CORRECT ENGINE OIL LEVEL ALONG WITH RESET OF SERVICE INTERVAL.¦ CLIENT STATES PERFORM FOUR WHEEL ALIGNMENT PERFORMED FOUR WHEEL ALIGNMENT AS REQUESTED FOLLOWING SERVICE TEST DROVE VEHICLE AND VERIFIED CORRECT VEHICLE OPERATION, VEHICLE OPERATING AS DESIGNED FOLLOWING SERVICE | Air Filter Service¦Brake Service¦Major Maintenance Service¦New Tire(s)¦Spark Plugs¦Wheel Balance
14784 | ¦ SALES SALES.¦ CLIENT STATES PERFORM PMI INSPECTION PERFORMED PMI INSPECTION AS REQUESTED ALL TIRES 9/32 AFTER FOUR TIRES REPLACED, FRONT BRAKES AT 7MM REAR BRAKES AT 8MM RECOMMENDING MAJOR SERVICE DUE IN 3500 MILES, SPARK PLUGS, ENGINE AIR FILTER REPLACEMENT, PDK SERVICE DUE, BRAKE FLUID FLUSH DUE,.¦ DAMAGE TO SIDEWALL OF TIRE CAUSING TIRE TO LOSE AIR RECOMMENDED FOUR TIRES DUE TO WEAR, CLIENT AUTHORIZED FOUR 20 INCH TIRES, MOUNTED AND BALANCED FOUR TIRES AS REQUESTED FOLLOWING MOUNT AND BALANCE TEST DROVE VEHICLE AND VERIFIED CORRECT TPM SYSTEM OPERATION, VEHICLE OPERATING AS DESIGNED FOLLOWING REPAIR.¦ CLIENT STATES PERFORM MINOR MAINTENANCE SERVICE PERFORMED MINOR MAINTENANCE SERVICE AS REQUESTED FOLLOWING MINOR SERVICE VERIFIED CORRECT ENGINE OIL LEVEL ALONG WITH RESET OF SERVICE INTERVAL.¦ CLIENT STATES PERFORM FOUR WHEEL ALIGNMENT PERFORMED FOUR WHEEL ALIGNMENT AS REQUESTED FOLLOWING SERVICE TEST DROVE VEHICLE AND VERIFIED CORRECT VEHICLE OPERATION, VEHICLE OPERATING AS DESIGNED FOLLOWING SERVICE | Air Filter Service¦Brake Service¦Major Maintenance Service¦New Tire(s)¦Spark Plugs¦Wheel Balance
14784 | ¦ SALES SALES.¦ CLIENT STATES PERFORM PMI INSPECTION PERFORMED PMI INSPECTION AS REQUESTED ALL TIRES 9/32 AFTER FOUR TIRES REPLACED, FRONT BRAKES AT 7MM REAR BRAKES AT 8MM RECOMMENDING MAJOR SERVICE DUE IN 3500 MILES, SPARK PLUGS, ENGINE AIR FILTER REPLACEMENT, PDK SERVICE DUE, BRAKE FLUID FLUSH DUE,.¦ DAMAGE TO SIDEWALL OF TIRE CAUSING TIRE TO LOSE AIR RECOMMENDED FOUR TIRES DUE TO WEAR, CLIENT AUTHORIZED FOUR 20 INCH TIRES, MOUNTED AND BALANCED FOUR TIRES AS REQUESTED FOLLOWING MOUNT AND BALANCE TEST DROVE VEHICLE AND VERIFIED CORRECT TPM SYSTEM OPERATION, VEHICLE OPERATING AS DESIGNED FOLLOWING REPAIR.¦ CLIENT STATES PERFORM MINOR MAINTENANCE SERVICE PERFORMED MINOR MAINTENANCE SERVICE AS REQUESTED FOLLOWING MINOR SERVICE VERIFIED CORRECT ENGINE OIL LEVEL ALONG WITH RESET OF SERVICE INTERVAL.¦ CLIENT STATES PERFORM FOUR WHEEL ALIGNMENT PERFORMED FOUR WHEEL ALIGNMENT AS REQUESTED FOLLOWING SERVICE TEST DROVE VEHICLE AND VERIFIED CORRECT VEHICLE OPERATION, VEHICLE OPERATING AS DESIGNED FOLLOWING SERVICE | Air Filter Service¦Brake Service¦Major Maintenance Service¦New Tire(s)¦Spark Plugs¦Wheel Balance
12500 | ¦ 30658 PERFORMED MPI AS PER CHECKLIST COMP.¦ 30658 SET TIRE PRESSURES FRONT 32 REAR 42 TORQUE 118FTLBS COMP.¦ 30658 CONFIRMED FOUND HEADLINER SHADE NOT ROLLING UP CORRECTLY RECOMMEND REPLACE HEADLINER COMP.¦ CREATED 2018-08-02 10:43:00AM TAKEN BY JEFF COR RAL.¦ 30658 100 CONFIRM FOUND VEHICLE INTERMITTENTLY NOT ENGAGING 1ST GEAR WHILE AFTER COASTING TO A STOP RECOMMEND REMOVE TRANSMISSION OR REPLACE TO INVESTIGATE INTERNAL PROBLEM COMP | Transmission Service
14211 | ¦ 21286 PERFORMED VAL. PERFORMED DIAG READ. NO DTC IN THE SYSTEM, COULD NOT VERIFY CUSTOMERS CONCERNS. PERFORMED ADAPTATION OF THROTTLE BODY AND SHUTTERS.¦ CUSTOMER REQUESTED A LOANER CREATED 2018-09-05 11:51:00AM TAKEN BY.¦ 20986 VERIFIED CUSTOMERS CONCERNS. OIL LEAK FROM RIGHT SIDE OF VALVE COVER, PERFORMED ENGINE WASH TO CONFIRM LEAK. ROAD TESTED VEHICLE AND LET VEHICLE IDLE FOR 30 MIN TO CONFIRM LEAKING VALVE COVER, OIL LEAK IS PRESENT AT VALVE COVER, RECOMMEND RE SEAL..¦ PERFORMED PSMP INTER SERVICE | Oil/Fluid Leak Repair
12531 | ¦ 8105 MPI PERFORM MPI..¦ 8105 BOTH FRONT TIRES SIDEWALL DAMAGED, RIGHT REAR PUNCTURED. REPLACE THREE TIRES, ROAD FORCE BALANCE, MOUNT WHEELS AND TORQUE ALL WHEEL BOLTS TO PORSCHE SPECIFICATION. ROAD TEST OK. ALLSTATE CLAIM #C572363 $1641.58.¦ 8105 CUSTOMER STATES (LEFT) REAR TIRE NOT HOLDING AIR. INSPECT RIGHT REAR TIRE, STAPLE IN TREAD GROOVE, LEAKING AIR. RECOMMEND REPLACING TIRE. | New Tire(s)
14821 | ¦ THANK YOU FOR SERVICING AT PORSCHE OF SILVER SPRING!.¦ TECHNICIAN TEST DROVE VEHICLE AND FOUND NOISE COMING FROM¦SUB-FRAME. AT THIS TIME, FRONT SUB-FRAME BOLTS ARE LOOSE.¦TECHNICIAN TIGHTENED DOWN SUB-FRAME BOLTS TO PORSCHE¦SPECIFICATION. TEST DROVE VEHICLE TO VERIFY REPAIRS.¦ --TECHNICIAN REPLACED FILTER FLANGE OF FUEL PUMP TO COMPLETE¦AH10 CAMPAIGN | Brake Service¦Bulb Replacement¦New Tire(s)¦Steering Service¦Suspension Service¦Wheel Alignment Service¦Wiper Blade Service
14821 | ¦ THANK YOU FOR SERVICING AT PORSCHE OF SILVER SPRING!.¦ TECHNICIAN TEST DROVE VEHICLE AND FOUND NOISE COMING FROM¦SUB-FRAME. AT THIS TIME, FRONT SUB-FRAME BOLTS ARE LOOSE.¦TECHNICIAN TIGHTENED DOWN SUB-FRAME BOLTS TO PORSCHE¦SPECIFICATION. TEST DROVE VEHICLE TO VERIFY REPAIRS.¦ --TECHNICIAN REPLACED FILTER FLANGE OF FUEL PUMP TO COMPLETE¦AH10 CAMPAIGN | Brake Service¦Bulb Replacement¦New Tire(s)¦Steering Service¦Suspension Service¦Wheel Alignment Service¦Wiper Blade Service
14821 | ¦ THANK YOU FOR SERVICING AT PORSCHE OF SILVER SPRING!.¦ TECHNICIAN TEST DROVE VEHICLE AND FOUND NOISE COMING FROM¦SUB-FRAME. AT THIS TIME, FRONT SUB-FRAME BOLTS ARE LOOSE.¦TECHNICIAN TIGHTENED DOWN SUB-FRAME BOLTS TO PORSCHE¦SPECIFICATION. TEST DROVE VEHICLE TO VERIFY REPAIRS.¦ --TECHNICIAN REPLACED FILTER FLANGE OF FUEL PUMP TO COMPLETE¦AH10 CAMPAIGN | Brake Service¦Bulb Replacement¦New Tire(s)¦Steering Service¦Suspension Service¦Wheel Alignment Service¦Wiper Blade Service
14821 | ¦ THANK YOU FOR SERVICING AT PORSCHE OF SILVER SPRING!.¦ TECHNICIAN TEST DROVE VEHICLE AND FOUND NOISE COMING FROM¦SUB-FRAME. AT THIS TIME, FRONT SUB-FRAME BOLTS ARE LOOSE.¦TECHNICIAN TIGHTENED DOWN SUB-FRAME BOLTS TO PORSCHE¦SPECIFICATION. TEST DROVE VEHICLE TO VERIFY REPAIRS.¦ --TECHNICIAN REPLACED FILTER FLANGE OF FUEL PUMP TO COMPLETE¦AH10 CAMPAIGN | Brake Service¦Bulb Replacement¦New Tire(s)¦Steering Service¦Suspension Service¦Wheel Alignment Service¦Wiper Blade Service
14821 | ¦ THANK YOU FOR SERVICING AT PORSCHE OF SILVER SPRING!.¦ TECHNICIAN TEST DROVE VEHICLE AND FOUND NOISE COMING FROM¦SUB-FRAME. AT THIS TIME, FRONT SUB-FRAME BOLTS ARE LOOSE.¦TECHNICIAN TIGHTENED DOWN SUB-FRAME BOLTS TO PORSCHE¦SPECIFICATION. TEST DROVE VEHICLE TO VERIFY REPAIRS.¦ --TECHNICIAN REPLACED FILTER FLANGE OF FUEL PUMP TO COMPLETE¦AH10 CAMPAIGN | Brake Service¦Bulb Replacement¦New Tire(s)¦Steering Service¦Suspension Service¦Wheel Alignment Service¦Wiper Blade Service
14821 | ¦ THANK YOU FOR SERVICING AT PORSCHE OF SILVER SPRING!.¦ TECHNICIAN TEST DROVE VEHICLE AND FOUND NOISE COMING FROM¦SUB-FRAME. AT THIS TIME, FRONT SUB-FRAME BOLTS ARE LOOSE.¦TECHNICIAN TIGHTENED DOWN SUB-FRAME BOLTS TO PORSCHE¦SPECIFICATION. TEST DROVE VEHICLE TO VERIFY REPAIRS.¦ --TECHNICIAN REPLACED FILTER FLANGE OF FUEL PUMP TO COMPLETE¦AH10 CAMPAIGN | Brake Service¦Bulb Replacement¦New Tire(s)¦Steering Service¦Suspension Service¦Wheel Alignment Service¦Wiper Blade Service
14821 | ¦ THANK YOU FOR SERVICING AT PORSCHE OF SILVER SPRING!.¦ TECHNICIAN TEST DROVE VEHICLE AND FOUND NOISE COMING FROM¦SUB-FRAME. AT THIS TIME, FRONT SUB-FRAME BOLTS ARE LOOSE.¦TECHNICIAN TIGHTENED DOWN SUB-FRAME BOLTS TO PORSCHE¦SPECIFICATION. TEST DROVE VEHICLE TO VERIFY REPAIRS.¦ --TECHNICIAN REPLACED FILTER FLANGE OF FUEL PUMP TO COMPLETE¦AH10 CAMPAIGN | Brake Service¦Bulb Replacement¦New Tire(s)¦Steering Service¦Suspension Service¦Wheel Alignment Service¦Wiper Blade Service
14828 | ¦ 56089 SET UP TEMPLATE USING BLUE PAINTERS TAPE. HEAT UP ORIGINAL EMBLEM WITH HEAT GUN. REMOVED WITH DENTAL FLOSS. CLEANED AND PEPPED SURFACE USING ALCOHOL. INSTALLED NEW EMBLEMS. TOUCH UP WITH POLISH AS NEEDED BECAUSE OF ALCOHOL..¦ CUSTOMER REQUESTED A LOANER CALL CENTER CREATED 2018-08-24 12:07:00PM TAKEN BY DIANE WELCH.¦ 56089 INSPECT BRAKES. FRONT BRAKES 7MM REAR BRAKES 6MM. APPEARS PADS WERE REPLACED, AND ROTORS WERE DECLINED AT TIME OF REPAIRS. FRONT ROTORS HAVE INNER OUTER LIP, SHINY ON INNER LIP. REAR ROTORS WORN ALSO. PASSENGER REAR HAS INNER ROTOR RUST SCALING ON BRAKE PAD CONTACT AREA..¦ 56089 COURTESY VEHICLE INSPECTION PERFORMED - NEEDS ADDITIONAL REPAIRS OR SERVICE WHEN DRIVING INTO SHOP, NOTED A HEAVY CLUTCH PEDAL. REAR MAIN SEAL WET/CLEAN AT REAR MAIN SEAL AREA. SPARK PLUG TUBES LEAKING OIL. ENINGE LEAKING OIL. PASSENGER REAR OUTER CV BOOT CRACKED. 2 FRONT SWAY BAR LINKS ARE CRACKED AND ROTTED. BOTH INNER AND OUTER TIE RODS HAVE EXCESSIVE PLAY. BRAKE ROTORS ARE WORN, SEE HISTORY, WERE DECLINED, AS WELL AS BRAKE FLUID FLUSH WAS DECLINED. | Brake Service
10669 | ¦ 10244 found third gear not working when engaged. recommend replacing transmission replaced transmission and tested. now working as designed | Transmission Service
14841 | ¦ 25581 front tires need replacement NAIL IN L/F TIRE / REPLACED BOTH FRONT TIRES TO MATCH TREAD DEPTH. | New Tire(s)
14880 | ¦ THANK YOU FOR SERVICING AT PORSCHE OF SILVER SPRING!.¦ --TECHNICIAN COMPLETED 5,000 MILE OIL CHANGE SERVICE AS PER¦PORSCHE SPECIFICATION | Brake Service
14881 | ¦ --TECHNICIAN PERFORMED SOFTWARE UPDATE FOR PCM AND¦INSTRUMENT CLUSTER TO COMPLETE WH05 CAMPAIGN.¦ --TECHNICIAN PERFORMED AND COMPLETED 24 MONTH/20,000 MILE¦MAINTENANCE SERVICE -- PSMP PLAN COVERAGE.¦ THANK YOU FOR SERVICING AT PORSCHE OF SILVER SPRING!¦STOCK# P029 | Wiper Blade Service
14883 | ¦ CREATED 2018-08-13 01:45:00PM TAKEN BY DEBBIE PROBST.¦ REPLACED TIRE SEALANT CARTRIDGE..¦ PERFORMED UNDER 5K EMISSIONS EXEMPTION..¦ PERFORMED STATE INSPECTION. TIRES - 0/32' FRONT, 4/32' REAR. . BRAKES - 4/32' FRONT, 6/32' REAR. FRONT TIRES ARE WORN BELOW MIN TREAD DEPTH AND MUST BE REPLACED. REPAIRS APPROVED AND MADE ON ADDITIONAL LINE..¦ PERFORMED 4 WHEEL ALIGNMENT..¦ R&R WIPER BLADES.¦ PERFORMED PDK SERVICE AS PER PORSCHE RECOMMENDED INTERVAL..¦ REMOVED AND REPLACED SERPENTINE BELT..¦ PERFORMED PMI. FRONT AND REAR BRAKES ARE NEAR MIN. WIPER BLADES STREAKING. RECOMMEND REPLACEMENT. CUSTOMER APPROVES NEW WIPER BLADES. DECLINES BRAKES..¦ INSPECTED TIRE FOR LEAKS. OVERALL CONDITION OF TIRE IS POOR. TIRE SHOULD BE REPLACED. INSUFFICIENT TREAD REMAINING MAKING REPAIR UNSAFE. NEW TIRES RECOMMENDED IN ORDER TO PASS STATE INSPECTION. REPAIRS APPROVED..¦ PERFORMED BFF.¦ PERFORMED INTERMEDIATE MAINTENANCE. RESET SERVICE INTERVAL..¦ MOUNTED AND BALANCED 4 TIRES. SET TIRE PRESSURES. RESET TPMS | Brake Service
14886 | ¦ 47175 Customer states perform Multi-point Inspection (MPI). Vehicle passed all points of MPI except the following: Right front and right rear are punctured, suggest 4 new tires. Tire tread depths as follow: Left front: 3.5mm Right front: 3.8mm Left rear: 3.1mm Right rear: 2.3mm. Brake measurements to wear sensor as follow: Front: 4mm Rear: 6mm. Topped off coolant and washer fluid..¦ 47175 Tire pressures came in as Front: 36psi Rear: 46psi. Set tire pressures to manufacture specificatioin. Tire tread depths as follow: Left front: 3.5mm Right front: 3.8mm Left rear: 3.1mm Right rear: 2.3mm..¦ 47175 Customer states left side window switch will not work. Verified driver window switch does not operate. Performed VAL. Removed door panel to remove and replace with new switch. Re-installed door panel and verified window switch operation. | New Tire(s)
15617 | ¦ 21887 comfort psi - 29/32 -- No nail found - all tire pressures low -- declined replacement at this time -- Recommend both REAR tires - both at 4mm tread life | New Tire(s)
15618 | ¦ 27148 vehicle started and drove inside ok. check faults and found passive fault for fuel high pressure too low. checked actual values and seemed ok. checked history and found fuel filter replacement overdue. pulled filter and found was dirty and found water in fuel filter housing. cleaned out housing and pumped new fuel and took a sample which was ok no water mixed in. replaced fuel filter and bleed fuel system. drove car for over 20 miles and did not experience any issues, checked faults and were none. recommend vehicle being driven over night. also notice rr tire mismatched from the rest and lr at 4.5mm, recommend replacing both rear tires. | New Tire(s)
16799 | ¦ 25641 FRONT TIRES AT 37PSI / REAR TIRES AT 44PSI..¦ 25641 Found all system working correctly. Check all system for faults and tested operation with foreman 1142. Found ok. Upon inspection found right front wheel liner and fan control module bracket broken/ Cabin filter date 04..¦ 25641 Performed inspection as per attached sheet. Recommended major service: customer will return for this since oil service was done recently at another dealer. | Major Maintenance Service
16809 | ¦ COMPLETED BY SUBLET DENT WIZARD.¦ TECHNICIAN PERFORMED AND COMPLETED MARYLAND STATE INSPECTION¦PER CUSTOMER REQUEST. CERT #1882700.¦ TECHNICIAN RE-SECURED FELT ON DRIVER SIDE DOOR | Brake Service¦New Tire(s)¦Wheel Alignment Service¦Wiper Blade Service
16809 | ¦ COMPLETED BY SUBLET DENT WIZARD.¦ TECHNICIAN PERFORMED AND COMPLETED MARYLAND STATE INSPECTION¦PER CUSTOMER REQUEST. CERT #1882700.¦ TECHNICIAN RE-SECURED FELT ON DRIVER SIDE DOOR | Brake Service¦New Tire(s)¦Wheel Alignment Service¦Wiper Blade Service
16809 | ¦ COMPLETED BY SUBLET DENT WIZARD.¦ TECHNICIAN PERFORMED AND COMPLETED MARYLAND STATE INSPECTION¦PER CUSTOMER REQUEST. CERT #1882700.¦ TECHNICIAN RE-SECURED FELT ON DRIVER SIDE DOOR | Brake Service¦New Tire(s)¦Wheel Alignment Service¦Wiper Blade Service
16809 | ¦ COMPLETED BY SUBLET DENT WIZARD.¦ TECHNICIAN PERFORMED AND COMPLETED MARYLAND STATE INSPECTION¦PER CUSTOMER REQUEST. CERT #1882700.¦ TECHNICIAN RE-SECURED FELT ON DRIVER SIDE DOOR | Brake Service¦New Tire(s)¦Wheel Alignment Service¦Wiper Blade Service
16810 | ¦ TECHNICIAN CHECKED AND CORRECTED ALL 4 TIRE PRESSURES TO¦CORRECT PRESSURES.¦ TECHNICIAN PERFORMED AND COMPLETED ANNUAL MAINTENANCE¦SERVICE | New Tire(s)
16229 | ¦ 39013 Performed a visual inspection at customer request. Checked under vehicle, found that the vehicle is leaking oil, recommend fluid leak diagnosis. Checked drivetrain, suspension and brake components. Front brakes are 7mm from sensor and rear brakes are 5mm from sensor. Checked tires and wheels, front tires are 6.1mm and 6.3mm, rear tires are 6.0mm and 6.2mm. Checked and topped up fluids, checked condition of battery, checked condition of wiper blades. Checked vehicle history and for any messages in the instrument cluster. No history found for brake fluid exchange or spark plug exchange. Recommend replace spark plugs and perform a brake fluid flush..¦ 39017 500 Performed a 40k Service at customer request. Drained oil, cleaned out oil filter housing, replaced oil filter, housing o-ring and drain plug gasket, set drain plug and filter housing to proper torque. Filled with oil, replaced pollen filter, lubed seals, latches and hinges, cleaned out body drains and radiator housing of debris, checked and topped up fluids, including PDCC, road tested to warm up oil, topped up oil reset maintenance reminder, stamped maintenance log, filled out maintenance checklist. Replaced spark plugs at customer request. Removed engine covers, removed torque support, removed ignition coils, removed old spark plugs, installed new spark plugs, set to proper torque, installed ignition coils and set to proper torque. Installed engine covers, started vehicle to verify repair..¦ CUSTOMER REQUESTED A LOANER CREATED 2018-08-27 04:49:00PM TAKEN BY DAVE WELLING.¦ 39013 Checked tire pressures and tread depth measurements at customer request. Measurements are as follows: LF 6.1mm and 35mm, RF 6.3mm and 35psi, LR 6.0mm and 42psi, RR 6.2mm and 41psi. Set tire pressures to manufacturers specifications..¦ 39050 Checked oil leak at customer request. Found that there was oil leaking during the service, cleaned off oil and applied leak detecting powder. Vehicle was driven 30 miles, rechecked for signs of a leak. Found that there is a leak coming from the timing cover. Recommend to reseal timing cover. | Spark Plugs¦Brake Service
16229 | ¦ 39013 Performed a visual inspection at customer request. Checked under vehicle, found that the vehicle is leaking oil, recommend fluid leak diagnosis. Checked drivetrain, suspension and brake components. Front brakes are 7mm from sensor and rear brakes are 5mm from sensor. Checked tires and wheels, front tires are 6.1mm and 6.3mm, rear tires are 6.0mm and 6.2mm. Checked and topped up fluids, checked condition of battery, checked condition of wiper blades. Checked vehicle history and for any messages in the instrument cluster. No history found for brake fluid exchange or spark plug exchange. Recommend replace spark plugs and perform a brake fluid flush..¦ 39017 500 Performed a 40k Service at customer request. Drained oil, cleaned out oil filter housing, replaced oil filter, housing o-ring and drain plug gasket, set drain plug and filter housing to proper torque. Filled with oil, replaced pollen filter, lubed seals, latches and hinges, cleaned out body drains and radiator housing of debris, checked and topped up fluids, including PDCC, road tested to warm up oil, topped up oil reset maintenance reminder, stamped maintenance log, filled out maintenance checklist. Replaced spark plugs at customer request. Removed engine covers, removed torque support, removed ignition coils, removed old spark plugs, installed new spark plugs, set to proper torque, installed ignition coils and set to proper torque. Installed engine covers, started vehicle to verify repair..¦ CUSTOMER REQUESTED A LOANER CREATED 2018-08-27 04:49:00PM TAKEN BY DAVE WELLING.¦ 39013 Checked tire pressures and tread depth measurements at customer request. Measurements are as follows: LF 6.1mm and 35mm, RF 6.3mm and 35psi, LR 6.0mm and 42psi, RR 6.2mm and 41psi. Set tire pressures to manufacturers specifications..¦ 39050 Checked oil leak at customer request. Found that there was oil leaking during the service, cleaned off oil and applied leak detecting powder. Vehicle was driven 30 miles, rechecked for signs of a leak. Found that there is a leak coming from the timing cover. Recommend to reseal timing cover. | Spark Plugs¦Brake Service
13714 | ¦ 84261,Faults P0300, P0302,P0303, P0305, P0306, P0307, P0308 - All misfire faults, removed ignition coil and spark plug from cylinder 2 and 4 and found coils cracked and spark plugs appear worn and should have been replaced at 80K miles. Recommend ignition coils and major service completed, clear faults and test drive to determine if further repairs are necessary.¦ 84261,Faults P0300, P0302,P0303, P0305, P0306, P0307, P0308 - All misfire faults, removed ignition coil and spark plug from cylinder 2 and 4 and found coils cracked and spark plugs appear worn and should have been replaced at 80K miles. Recommend ignition coils and major service completed, clear faults and test drive to determine if further repairs are necessary,84261,Faults P0300, P0302,P0303, P0305, P0306, P0307, P0308 - All misfire faults, removed ignition coil and spark plug from cylinder 2 and 4 and found coils cracked and spark plugs appear worn and should have been replaced at 80K miles. Recommend ignition coils and major service completed, clear faults and test drive to determine if further repairs are necessary.¦ 84261,intermediate service due light is on,brake wear light is on, rear brakes into wear sensors..¦ INITIAL DIAGNOSTICS,REPLACE COILS AND PLUGS,customer declined repair(s),CLOSE AH08 RECALL-ENGINE WAS REPLACED AT ANOTHER SEALER AUG-SEPT 2017 FOR CAMSHAFT ACTUATOR FAILURE,PERFORM WALK AROUND VEHICLE WITH CUSTOMER,PORSCHE LOANER VEHICLE PROVIDED FREE OF CHARGE. PLEASE REPLENISH FUEL USED. FOR YOUR CONVENIENCE WE WILL REPLENISH THE FUEL AND BILL YOUR CREDIT CARD.,PORSCHE LOANER VEHICLE PROVIDED FREE OF CHARGE. PLEASE REPLENISH FUEL USED. FOR YOUR CONVENIENCE WE WILL REPLENISH THE FUEL AND BILL YOUR.¦ 84261,intermediate service due light is on,brake wear light is on, rear brakes into wear sensors. | Spark Plugs
13719 | ¦ 31077 performed test drive and checked coolant system-no concerns found at this time..¦ 31081.¦ Service - 40,000 Miles-no hisory of service. service is due. recommending at minimum a brake fluid flush and bleed..¦ Alignment, Four Wheel - Check and Adjust-recommending with tires..¦ 31077 estimate provided for full service-no history of brake fluid flush and bleed. performed oil service and reset oil service reminder light.¦ MOUNT AND BALANCE FOUR TIRES--front tires 3-4mm rear right tire 2-3mm-left rear tire 3-4mm goodyear eagle ls2 265/50/19 110v.¦ Technician Noted-alignment needed with tires.¦ 31077 refer to estimate for tires and alignment-services needed-transfer case failing | New Tire(s)¦Wheel Alignment Service
13719 | ¦ 31077 performed test drive and checked coolant system-no concerns found at this time..¦ 31081.¦ Service - 40,000 Miles-no hisory of service. service is due. recommending at minimum a brake fluid flush and bleed..¦ Alignment, Four Wheel - Check and Adjust-recommending with tires..¦ 31077 estimate provided for full service-no history of brake fluid flush and bleed. performed oil service and reset oil service reminder light.¦ MOUNT AND BALANCE FOUR TIRES--front tires 3-4mm rear right tire 2-3mm-left rear tire 3-4mm goodyear eagle ls2 265/50/19 110v.¦ Technician Noted-alignment needed with tires.¦ 31077 refer to estimate for tires and alignment-services needed-transfer case failing | New Tire(s)¦Wheel Alignment Service
15076 | ¦ 188253 MPI LIMITED MPI PERFORMED DUE TO VEHICLE AGE AND MILEAGE, RECOMMENDATIONS MADE BASED ON SAFETY ITEMS ONLY..¦ 188258 FUEL PRESSURE BLEEDS OFF SLOWLY. REPLACED FUEL FILTER ASSEMBLY. REPLACED FUEL PRESSURE REGULATOR. TESTED FUEL PRESSURE AND HOLDING TIME. FUEL SYSTEM HOLDS 50 PSI FOR 5 MINUTES. OK AT THIS TIME. ROAD TESTED AND CHECKED HOT STARTING, OK..¦ PERFORM BRAKE FLUID SERVICE. RECOMMENDED EVERY 2 YEARS. NO HISTORY OF BRAKE FLUID SERVICE. FLUID IS DISCOLORED..¦ CV Joint, Rear - Replace (One Side) INNER BOOT TORN COMPLETELY..¦ 188253 CRANKS BUT WON'T START. INSPECTED CAR, ATTEMPTED TO START, ENGINE CRANKS OVER STRONGLY BUT WILL NOT START. HOOKED UP TESTER AND SCANNED FOR FAULTS, NO RELEVANT FAULTS FOUND. ATTEMPTED STARTING AGAIN, ENGINE STUMBLED. CRANKED AND STAYED RUNNING ON THIRD ATTEMPT. BROUGHT VEHICLE INSIDE FOR FURTHER DIAGNOSIS. TESTED FUEL PRESSURE USING DRIVE LINK IN TESTER. PRESSURE WITH PUMP RUNNING IS 55 PSI, OK. HOWEVER PRESSURE FALLS OFF SLOWLY AFTER PUMP IS TURNED OFF INDICATING FUEL LEAKAGE SOMEWHERE IN THE SYSTEM. TESTED FUEL HOLDING ON ANOTHER CAR WITH KNOWN GOOD FUEL SYSTEM, HOLDS 50 PSI OVER TIME. RECOMMEND REPLACING FUEL PRESSURE REGULATOR DUE TO SLOW PRESSURE LEAKAGE AND POTENTIAL FOR INTERMITTENT STICKING CAUSING NO STARTS. ALSO RECOMMEND REPLACING FUEL FILTER DUE TO AGE, MILEAGE, AND THE POTENTIAL FOR DEBRIS CAUSING THE PRESSURE REGULATOR TO STICK. THERE WERE NO INDIVIDUAL CYLINDER MISFIRE FAULTS, HOWEVER IT IS STILL POSSIBLE THAT ONE OR MORE FUEL INJECTORS ARE LEAKING FUEL PRESSURE..¦ LEFT REAR TIRE MOUNTED BACKWARD, RECOMMEND REMOVING FLIPPING TO THE CORRECT DIRECTION, MOUNTING AND BALANCING WHEEL. | Fuel System Service¦Brake Service
15076 | ¦ 188253 MPI LIMITED MPI PERFORMED DUE TO VEHICLE AGE AND MILEAGE, RECOMMENDATIONS MADE BASED ON SAFETY ITEMS ONLY..¦ 188258 FUEL PRESSURE BLEEDS OFF SLOWLY. REPLACED FUEL FILTER ASSEMBLY. REPLACED FUEL PRESSURE REGULATOR. TESTED FUEL PRESSURE AND HOLDING TIME. FUEL SYSTEM HOLDS 50 PSI FOR 5 MINUTES. OK AT THIS TIME. ROAD TESTED AND CHECKED HOT STARTING, OK..¦ PERFORM BRAKE FLUID SERVICE. RECOMMENDED EVERY 2 YEARS. NO HISTORY OF BRAKE FLUID SERVICE. FLUID IS DISCOLORED..¦ CV Joint, Rear - Replace (One Side) INNER BOOT TORN COMPLETELY..¦ 188253 CRANKS BUT WON'T START. INSPECTED CAR, ATTEMPTED TO START, ENGINE CRANKS OVER STRONGLY BUT WILL NOT START. HOOKED UP TESTER AND SCANNED FOR FAULTS, NO RELEVANT FAULTS FOUND. ATTEMPTED STARTING AGAIN, ENGINE STUMBLED. CRANKED AND STAYED RUNNING ON THIRD ATTEMPT. BROUGHT VEHICLE INSIDE FOR FURTHER DIAGNOSIS. TESTED FUEL PRESSURE USING DRIVE LINK IN TESTER. PRESSURE WITH PUMP RUNNING IS 55 PSI, OK. HOWEVER PRESSURE FALLS OFF SLOWLY AFTER PUMP IS TURNED OFF INDICATING FUEL LEAKAGE SOMEWHERE IN THE SYSTEM. TESTED FUEL HOLDING ON ANOTHER CAR WITH KNOWN GOOD FUEL SYSTEM, HOLDS 50 PSI OVER TIME. RECOMMEND REPLACING FUEL PRESSURE REGULATOR DUE TO SLOW PRESSURE LEAKAGE AND POTENTIAL FOR INTERMITTENT STICKING CAUSING NO STARTS. ALSO RECOMMEND REPLACING FUEL FILTER DUE TO AGE, MILEAGE, AND THE POTENTIAL FOR DEBRIS CAUSING THE PRESSURE REGULATOR TO STICK. THERE WERE NO INDIVIDUAL CYLINDER MISFIRE FAULTS, HOWEVER IT IS STILL POSSIBLE THAT ONE OR MORE FUEL INJECTORS ARE LEAKING FUEL PRESSURE..¦ LEFT REAR TIRE MOUNTED BACKWARD, RECOMMEND REMOVING FLIPPING TO THE CORRECT DIRECTION, MOUNTING AND BALANCING WHEEL. | Fuel System Service¦Brake Service
17457 | ¦ 15862 Replaced front hood crest as per customer request..¦ 15863 PERFORMED VISUAL INSPECTION OF FRONT AND REAR SUSPENSION COMPONENTS, AND INSPECTED ENGINE COMPARTMENT AREA INCLUDING BELTS, HOSE, SEALS AND GASKETS. CHECKED INTERIOR CABIN LIGHTS AND EXTERIOR LIGHTS. FRONT BRAKE PADS HAVE 7MM AND REAR BRAKE PADS HAVE 8MM REMAINING. FRONT TIRES HAVE 4.5MM OF TREAD. REAR TIRES HAVE 3.5MM OF TREAD REMAINING. Recommend all 4 tires to be replaced due to age. recommend alignment..¦ 15863.¦ WSA-DD112465 CUSTOMER REQUESTED A LOANER CREAT ED 2018-09-13 10 05 00AM TAKEN BY BRYCE WALTERS.¦ 15863 Checked and adjusted tire pressure to 29 psi in the front and 30 psi in the rear. | New Tire(s)¦Wheel Alignment Service
17457 | ¦ 15862 Replaced front hood crest as per customer request..¦ 15863 PERFORMED VISUAL INSPECTION OF FRONT AND REAR SUSPENSION COMPONENTS, AND INSPECTED ENGINE COMPARTMENT AREA INCLUDING BELTS, HOSE, SEALS AND GASKETS. CHECKED INTERIOR CABIN LIGHTS AND EXTERIOR LIGHTS. FRONT BRAKE PADS HAVE 7MM AND REAR BRAKE PADS HAVE 8MM REMAINING. FRONT TIRES HAVE 4.5MM OF TREAD. REAR TIRES HAVE 3.5MM OF TREAD REMAINING. Recommend all 4 tires to be replaced due to age. recommend alignment..¦ 15863.¦ WSA-DD112465 CUSTOMER REQUESTED A LOANER CREAT ED 2018-09-13 10 05 00AM TAKEN BY BRYCE WALTERS.¦ 15863 Checked and adjusted tire pressure to 29 psi in the front and 30 psi in the rear. | New Tire(s)¦Wheel Alignment Service
13734 | ¦ COMPLETED.¦ COMPLETED.¦ 1.00 HRS DIAGNOSTIC CUSTOMER DECLINED TRANSFER CASE AT THIS TIME. 1 HOUR DIAGNOSTIC FEE..¦ COMPLETED | Transmission Service
14964 | ¦ Service - 20,000 Miles.¦ 14705 FOUND LEFT INNER TAIL LIGHT HOUSING IMPACT DAMAGED & FULL OF WATER. 50 REPLACED LEFT INNER TAIL LIGHT ASSEMBLY..¦ 14705 100 PERFORMED OIL AND FILTER SERVICE, TOPPED OFF FLUIDS, ADJUSTED TIRE PRESSURES, AND RESET SERVICE INTERVAL REMINDER. RECOMMENDED INTERMEDIATE SERVICE ESTIMATE $550.00 PLUS TAX. RECOMMENDED TWO YEAR BRAKE FLUID FLUSH ESTIMATE $199.95 PLUS TAX..¦ 14705 ROAD TESTED TO CONFIRM. UNABLE TO DUPLICATE SYMPTOM. INSPECTED UNDER BODY FOR DAMAGE OR INTERFERENCE. NO FAULT FOUND..¦ 14705 FOUND DRIVERS DOOR WARNING LIGHT HOUSING CRACKED. CLIENT STATED LIGHT FELL OUT & WAS CRUSHED WHEN CLOSING DOOR. INSUFFICIENT SPRING TENSION ON RETAINING SPRINGS. 33 REPLACED DRIVERS DOOR LIGHT ASSEMBLY. ADJUSTED SPRING TENSION TO SECURE. 96161901-.18 03350053-.15 96160110002 | Brake Service
15121 | ¦ 23259 FOUND PUNCTURE IN DRIVERS FRONT TIRE AND TREAD LEVEL ON PASS FRONT TIRE LOW. MOUNTED AND BALANCED 2 NEW TIRES ON FRONT OF VEHICLE. ADJUSTED TIRES PRESSURES AND RE-LEARNED TIRE PRESSURE MONITORING SYSTEM..¦ 23259 FOUND DRIVERS DOOR POCKET HINGES BROKEN. PROVIDED ESTIMATE TO REPLACE DRIVERS DOOR PANEL-$2760.00. INSTALLED SCREW INTO DRIVERS DOOR POCKET PER CUSTOMER REQUEST..¦ RECOMMEND THE FOLLOWING----------------------- DRIVERS DOOR PANEL REPLACEMENT-$2760.00 FRONT BRAKES BETWEEN 3-4MM-$1802.00 | Brake Service¦Body Repair
15121 | ¦ 23259 FOUND PUNCTURE IN DRIVERS FRONT TIRE AND TREAD LEVEL ON PASS FRONT TIRE LOW. MOUNTED AND BALANCED 2 NEW TIRES ON FRONT OF VEHICLE. ADJUSTED TIRES PRESSURES AND RE-LEARNED TIRE PRESSURE MONITORING SYSTEM..¦ 23259 FOUND DRIVERS DOOR POCKET HINGES BROKEN. PROVIDED ESTIMATE TO REPLACE DRIVERS DOOR PANEL-$2760.00. INSTALLED SCREW INTO DRIVERS DOOR POCKET PER CUSTOMER REQUEST..¦ RECOMMEND THE FOLLOWING----------------------- DRIVERS DOOR PANEL REPLACEMENT-$2760.00 FRONT BRAKES BETWEEN 3-4MM-$1802.00 | Brake Service¦Body Repair
15734 | ¦ 61759 Charged system. Found a small leak in the compressor. Need replacing a compressor w/ Receiver drier. Evacuated the system. | Air Conditioning Service
18733 | ¦ 31108 Regular maintenance 100 Changed oil and oil filter. Verified oil level and reset service light. Stamped maintenance book. Set tire pressures. Topped off coolant and washer fluid. Checked brake fluid level..¦ 31108 Rear brake pads have worn to the wear sensor. Brake light is on in the instrument cluster. Gave quote for replacing rear brakes..¦ 31108 Gave quote for a new windshield and calibrating the front camera..¦ 31108 We recommended: spark plugs as they are part of the 30K Porsche recommended service. All four tires - Right rear tire has a nail causing air to leak, left rear tire has a large slice in the tread that reaches to the metal cord. Left front tire is worn to the wear bar on the inside tread (tread depth is at 4mm). The right front tire is too high in tread difference to only replace the left front tire -tread depth is at 4mm. Porsche recommends a max of 30% in tread difference on the same axle. The left front fog light (glass lens is shattered). | Spark Plugs
18765 | ¦ 119758 50 Completed service clinic inspection.¦ Recommend replacement of rear tires. They both have nails, and they are at 4mm. Michelin Lt sport 3 N1 295/35/21 | New Tire(s)
15175 | ¦ 53639 VEHICLE NOT DRIVEN MUCH. DRAW IS NOW GONE BUT RECOMMEND BATTERY MAINTAINER WHEN NOT IN USE. | Battery Service
15819 | ¦ CREATED 2018-09-14 12:34:00PM TAKEN BY BRYAN CE DILLO.¦ 66660 FRONT TIRES AT 29PSI REAR TIRES AT 30PSI.¦ 66660 COMPLETED SERVICE. CHANGED OIL AND FILTER. RESET SERVICE REMINDER. TOPPED OFF FLUIDS. SCANNED OBD SYSTEM. FRONT BRAKES AT 2.5MM, REAR BRAKES AT 6MM. FRONT TIRES AT 10/32NDS, REAR TIRES AT 6/32NDS. REPLACED DUST AND POLLEN FILTER. REPLACED AIR INTAKE FILTER. REPLACED ENGINE DRIVE BELT. RECOMMEND FRONT BRAKE REPLACEMENT($1620.00). CUSTOMER DECLINED. ROAD TEST. OK | Brake Service
17550 | ¦ 29852 REPLACED ENGINE DRIVE BELT . 150 REPLACED ENGINE DRIVE BELT AS PER 6 YEAR SERVICE ..¦ 29850 PERFORMED OIL CHANGE . 120 DRAINED AND REFILLED ENGINE OIL WITH MOBIL 1 0W-40 FULL SYNTHETIC OIL, REPLACED FILTER, SEAL AND DRAIN PLUG SCREW. FRONT BRAKE PADS HAVE 7MM REMAINING. REAR BRAKE PADS HAVE 9MM REMAINING. LEFT FRONT TIRE HAS 9MM OF THREAD REMAINING. RIGHT FRONT TIRE HAS 9MM OF TREAD REMAINING. LEFT REAR TIRE HAS 6MM OF TREAD REMAINING. RIGHT REAR TIRE HAS 6MM OF TREAD REMAINING. ADJUSTED FLUID LEVELS. RESET SERVICE INDICATOR. ROAD TEST OK. DURING VEHICLE INSPECTION FOUND TIRES ON THE VEHICLE 10 YEARS OLD RECOMMEND REPLACE AND 4-WHEEL ALIGNMENT . CONTINUE WITH INSPECTION FOUND COVER FOR POLLEN/CABIN FILTER DAMAGE FROM RATS . RECOMMEND REPLACE , FRONT HOOD STRUTS NOT HOLDING UP RECOMMEND REPLACE AND RECOMMEND MAJOR MAINTENANCE SERVICE ..¦ 29852 PERFORMED BRAKE FLUID RENEWAL . 160 PERFORMED BRAKE FLUID FLUSH, RENEWING BRAKE FLUID THROUGHOUT BRAKING SYSTEM. CORRECTED FLUID LEVEL AFTER SERVICE..¦ 29852 PERFORMED TIRE PRESSURE AS PER PCNA . SET TIRE PRESSURE FRONT 32PSI , REAR 37PSI . | New Tire(s)¦Wheel Alignment Service
17550 | ¦ 29852 REPLACED ENGINE DRIVE BELT . 150 REPLACED ENGINE DRIVE BELT AS PER 6 YEAR SERVICE ..¦ 29850 PERFORMED OIL CHANGE . 120 DRAINED AND REFILLED ENGINE OIL WITH MOBIL 1 0W-40 FULL SYNTHETIC OIL, REPLACED FILTER, SEAL AND DRAIN PLUG SCREW. FRONT BRAKE PADS HAVE 7MM REMAINING. REAR BRAKE PADS HAVE 9MM REMAINING. LEFT FRONT TIRE HAS 9MM OF THREAD REMAINING. RIGHT FRONT TIRE HAS 9MM OF TREAD REMAINING. LEFT REAR TIRE HAS 6MM OF TREAD REMAINING. RIGHT REAR TIRE HAS 6MM OF TREAD REMAINING. ADJUSTED FLUID LEVELS. RESET SERVICE INDICATOR. ROAD TEST OK. DURING VEHICLE INSPECTION FOUND TIRES ON THE VEHICLE 10 YEARS OLD RECOMMEND REPLACE AND 4-WHEEL ALIGNMENT . CONTINUE WITH INSPECTION FOUND COVER FOR POLLEN/CABIN FILTER DAMAGE FROM RATS . RECOMMEND REPLACE , FRONT HOOD STRUTS NOT HOLDING UP RECOMMEND REPLACE AND RECOMMEND MAJOR MAINTENANCE SERVICE ..¦ 29852 PERFORMED BRAKE FLUID RENEWAL . 160 PERFORMED BRAKE FLUID FLUSH, RENEWING BRAKE FLUID THROUGHOUT BRAKING SYSTEM. CORRECTED FLUID LEVEL AFTER SERVICE..¦ 29852 PERFORMED TIRE PRESSURE AS PER PCNA . SET TIRE PRESSURE FRONT 32PSI , REAR 37PSI . | New Tire(s)¦Wheel Alignment Service
15260 | ¦ 79124 REATTACHED MUDFLAP NO CHARGE.¦ 79130 250 replaced front brakes as per estimate.¦ 79124 RECOMMENDED 80K SERVICE CLIENT DECLINED AT THIS TIME, veh has a power steering leak, veh rear main seal and ims show signs of oil seepage | 80,000 Mile Service¦Oil/Fluid Leak Repair
15260 | ¦ 79124 REATTACHED MUDFLAP NO CHARGE.¦ 79130 250 replaced front brakes as per estimate.¦ 79124 RECOMMENDED 80K SERVICE CLIENT DECLINED AT THIS TIME, veh has a power steering leak, veh rear main seal and ims show signs of oil seepage | 80,000 Mile Service¦Oil/Fluid Leak Repair
17007 | ¦ 13021 PERFORMED MULTI-POINT INSPECTION. FRONT BRAKE PADS AT 7.0_MM REMAINING. REAR BRAKE PADS AT 4.0_MM REMAINING. LEFT FRONT TIRE HAS 6.9_MM OF THREAD REMAINING. RIGHT FRONT TIRE HAS 5.9_MM OF TREAD REMAINING. LEFT REAR TIRE HAS 5.2_MM OF TREAD REMAINING. RIGHT REAR TIRE HAS 6.9_MM OF TREAD REMAINING. ADJUSTED FLUID LEVELS. ROAD TEST OK. NOTES: RECOMMEND REPLACING REAR BRAKE PADS AND ROTORS DUE TO LOW WEAR..¦ 13021 REMOVED REAR RIGHT TIRE DUE TO PUNCTURE NEAR SIDEWALL. TIRE WAS REPLACED WITH ONE OF THE SAME MAKE, MODEL, SIZE, AND RATING. REPLACED AND DYNAMICALLY BALANCED TIRE. SET TORQUE ON WHEEL TO FACTORY RECOMMENDED VALUE. SET ALL TIRES TO FACTORY RECOMMENDED PRESSURE. ROAD TESTED VEHICLE-- GOOD. OLD DOT # XT 6H V175 1718 MEASUREMENT 5.4MM NEW DOT # XT 6H V175 1418 MEASUREMENT 6.9MM.¦ 13021 SET TIRE PRESSURES. FRONT 35 PSI, REAR 45 PSI. | Brake Service
15283 | ¦ P70K MILE SERVICE,MULTI POINT INSPECTION - COMPLIMENTARY,PORSCHE LOANER VEHICLE PROVIDED FREE OF CHARGE. PLEASE REPLENISH FUEL USED. FOR YOUR CONVENIENCE WE WILL REPLENISH THE FUEL AND BILL YOUR CREDIT CARD.,PERFORM WALK AROUND VEHICLE WITH CUSTOMER.¦ 75961,Keep eyes on front drivers side tire. Down to 3/32's. Other 3 at 4/32's. When left front hits wear bars will need 4 new tires. | New Tire(s)
17634 | ¦ 58095 AS PER RO perform inspection.¦ RECOMMENDATIONS: SERPENTINE/DRIVE BELT-DUE BY MILEAGE SOON (60K), FRONT RIGHT WHEEL LINER & FRONT SPPILER LIP HAVE DAMAGE FROM IMPACT THAT IS COSMETIC, CLIENT DECLINED TO REPLACE AT THIS TIME, ALSO RECOMMEND ALIGNMENT SINCE THERE WAS SOME TYPE OF IMPACT..¦ 58097 right front tire has inner side wall damage and tread depth of left front tire show uneven wear and tread depth below spec for single tire replacement 120 900315-mount and balance two new front tires. performed road force test on both tires would only force down to 38psi. test drive car. steering wheel is not centered. alignment was recommended and declined.¦ 58095 REQUIRED front axle:36psi rear axl:44psi all tire pressures set to factory door sticker. wheel bolts checked at factory spec..¦ 58095 AS PER MAINT SCHEDULE 270 900315-perform 60k service reset service reminders and stamp book. car was not test driven due to flat tire | Belt Service¦Wheel Alignment Service
17634 | ¦ 58095 AS PER RO perform inspection.¦ RECOMMENDATIONS: SERPENTINE/DRIVE BELT-DUE BY MILEAGE SOON (60K), FRONT RIGHT WHEEL LINER & FRONT SPPILER LIP HAVE DAMAGE FROM IMPACT THAT IS COSMETIC, CLIENT DECLINED TO REPLACE AT THIS TIME, ALSO RECOMMEND ALIGNMENT SINCE THERE WAS SOME TYPE OF IMPACT..¦ 58097 right front tire has inner side wall damage and tread depth of left front tire show uneven wear and tread depth below spec for single tire replacement 120 900315-mount and balance two new front tires. performed road force test on both tires would only force down to 38psi. test drive car. steering wheel is not centered. alignment was recommended and declined.¦ 58095 REQUIRED front axle:36psi rear axl:44psi all tire pressures set to factory door sticker. wheel bolts checked at factory spec..¦ 58095 AS PER MAINT SCHEDULE 270 900315-perform 60k service reset service reminders and stamp book. car was not test driven due to flat tire | Belt Service¦Wheel Alignment Service
17635 | ¦ 49395 SLIGHTLY LOW ON COOLANT checked coolant level found coolant at min level, pressure checked system for over a hr and found pressure not dropping or no leaks at time, top coolant to specs test drove found ok 900237.¦ 49395 required fronts 32 rears 36 psi torqued heels to manufacture specs 900237.¦ 49395 per repair order performed vehicle inspection found rear brakes need attention pads at 2mm, 4 tires under specs at 2 and 3mm need replacement soon with 4 wheel alignment, wipers worn, 2 year brake fluid service due, tb injection service due, customer declined repairs at time 900237.¦ FOUR TIRES WORNALIGNMENT REAR BRAKESTBS.¦ 49395 AS PER MAINT SCHEDULE 150 performed 50k perform lof top all fluids adjusted tire pressure reset service light filled inspection sheet no maint book at time in vehicle, test drove found ok 900237 | Brake Service¦New Tire(s)¦Wheel Alignment Service¦Wiper Blade Service¦Fuel System Service
17635 | ¦ 49395 SLIGHTLY LOW ON COOLANT checked coolant level found coolant at min level, pressure checked system for over a hr and found pressure not dropping or no leaks at time, top coolant to specs test drove found ok 900237.¦ 49395 required fronts 32 rears 36 psi torqued heels to manufacture specs 900237.¦ 49395 per repair order performed vehicle inspection found rear brakes need attention pads at 2mm, 4 tires under specs at 2 and 3mm need replacement soon with 4 wheel alignment, wipers worn, 2 year brake fluid service due, tb injection service due, customer declined repairs at time 900237.¦ FOUR TIRES WORNALIGNMENT REAR BRAKESTBS.¦ 49395 AS PER MAINT SCHEDULE 150 performed 50k perform lof top all fluids adjusted tire pressure reset service light filled inspection sheet no maint book at time in vehicle, test drove found ok 900237 | Brake Service¦New Tire(s)¦Wheel Alignment Service¦Wiper Blade Service¦Fuel System Service
17635 | ¦ 49395 SLIGHTLY LOW ON COOLANT checked coolant level found coolant at min level, pressure checked system for over a hr and found pressure not dropping or no leaks at time, top coolant to specs test drove found ok 900237.¦ 49395 required fronts 32 rears 36 psi torqued heels to manufacture specs 900237.¦ 49395 per repair order performed vehicle inspection found rear brakes need attention pads at 2mm, 4 tires under specs at 2 and 3mm need replacement soon with 4 wheel alignment, wipers worn, 2 year brake fluid service due, tb injection service due, customer declined repairs at time 900237.¦ FOUR TIRES WORNALIGNMENT REAR BRAKESTBS.¦ 49395 AS PER MAINT SCHEDULE 150 performed 50k perform lof top all fluids adjusted tire pressure reset service light filled inspection sheet no maint book at time in vehicle, test drove found ok 900237 | Brake Service¦New Tire(s)¦Wheel Alignment Service¦Wiper Blade Service¦Fuel System Service
17635 | ¦ 49395 SLIGHTLY LOW ON COOLANT checked coolant level found coolant at min level, pressure checked system for over a hr and found pressure not dropping or no leaks at time, top coolant to specs test drove found ok 900237.¦ 49395 required fronts 32 rears 36 psi torqued heels to manufacture specs 900237.¦ 49395 per repair order performed vehicle inspection found rear brakes need attention pads at 2mm, 4 tires under specs at 2 and 3mm need replacement soon with 4 wheel alignment, wipers worn, 2 year brake fluid service due, tb injection service due, customer declined repairs at time 900237.¦ FOUR TIRES WORNALIGNMENT REAR BRAKESTBS.¦ 49395 AS PER MAINT SCHEDULE 150 performed 50k perform lof top all fluids adjusted tire pressure reset service light filled inspection sheet no maint book at time in vehicle, test drove found ok 900237 | Brake Service¦New Tire(s)¦Wheel Alignment Service¦Wiper Blade Service¦Fuel System Service
17635 | ¦ 49395 SLIGHTLY LOW ON COOLANT checked coolant level found coolant at min level, pressure checked system for over a hr and found pressure not dropping or no leaks at time, top coolant to specs test drove found ok 900237.¦ 49395 required fronts 32 rears 36 psi torqued heels to manufacture specs 900237.¦ 49395 per repair order performed vehicle inspection found rear brakes need attention pads at 2mm, 4 tires under specs at 2 and 3mm need replacement soon with 4 wheel alignment, wipers worn, 2 year brake fluid service due, tb injection service due, customer declined repairs at time 900237.¦ FOUR TIRES WORNALIGNMENT REAR BRAKESTBS.¦ 49395 AS PER MAINT SCHEDULE 150 performed 50k perform lof top all fluids adjusted tire pressure reset service light filled inspection sheet no maint book at time in vehicle, test drove found ok 900237 | Brake Service¦New Tire(s)¦Wheel Alignment Service¦Wiper Blade Service¦Fuel System Service
19467 | ¦ 9/5/18 9:06 S/W DANETTE. EXPECTING PART IN THI S MORNING. 9/4/18 6:10 S/W DANETTE. DIDN'T GET INFO ON SOP STATUS. WILL CALL INT THE MORNING. 9/4/18 12:45 S/W DANETTE. EXPECTING PARTS THIS AFTERNOON. 8/30/18 3:14 S/W DANETTE. CND JERKY DRIVING AT SLOW SPEEDS. DID FIND R/R TIRE UNEVENLY WORK. P OSSDIBLE SEPERATING BELT TREAD. REC REAR TIRES. SOP OIL PLUG FOR DIPSTICK OPENING. 8/30/18 9:40 S/W DANETTE. R/F DOOR TRIM IS DAMA GE. NOT WARRANTY. WILL SEE IF WE CAN FIX OR BOD Y SHOP. 8/29/18 6:11 S/W DANETTE. HUSBAND DECLINED DIES EL RECALL. 8/29/18 4:37 L/M. DO YOU KNOW WBOUT THE DESIEL RECALL? 8/29/18 11:07 S/W MS S. DINGS DONE. REST OF WOR K WON'T FINISH TODAY. | Manufacturer Recall¦New Tire(s)
19467 | ¦ 9/5/18 9:06 S/W DANETTE. EXPECTING PART IN THI S MORNING. 9/4/18 6:10 S/W DANETTE. DIDN'T GET INFO ON SOP STATUS. WILL CALL INT THE MORNING. 9/4/18 12:45 S/W DANETTE. EXPECTING PARTS THIS AFTERNOON. 8/30/18 3:14 S/W DANETTE. CND JERKY DRIVING AT SLOW SPEEDS. DID FIND R/R TIRE UNEVENLY WORK. P OSSDIBLE SEPERATING BELT TREAD. REC REAR TIRES. SOP OIL PLUG FOR DIPSTICK OPENING. 8/30/18 9:40 S/W DANETTE. R/F DOOR TRIM IS DAMA GE. NOT WARRANTY. WILL SEE IF WE CAN FIX OR BOD Y SHOP. 8/29/18 6:11 S/W DANETTE. HUSBAND DECLINED DIES EL RECALL. 8/29/18 4:37 L/M. DO YOU KNOW WBOUT THE DESIEL RECALL? 8/29/18 11:07 S/W MS S. DINGS DONE. REST OF WOR K WON'T FINISH TODAY. | Manufacturer Recall¦New Tire(s)
19500 | ¦ PERFORM BRAKE FLUID SYSTEM FLUSH.¦ RECOMMEND SPARK PLUG REPLACEMENT.¦ 87593 0.70TU 72261900 DC 72260180002 CHECKED DRIVERS FRONT SEAT AND FOUND SEAT TRIM BETWEEN THE SEAT LOOSE , REMOVED DRIVERS SEAT AND REPLACED DRIVERS SEAT TRIM BETWEEN DRIVER SIDE SEAT BOTTOM AND BACKREST AND REINSTALLED DRIVERS SIDE SEAT..¦ Windshield Wiper Blades - Replace.¦ ROAD FORCE BALANCE ALL FOUR WHEELS.¦ WSA-3077A000 Contact Preferred (817) 401-285 0.¦ 87593 RECOMMEND 4 WHEEL BALANCE TO CHECK TIRES AND FOUND LEFT FRONT TIRE TO HAVE A SLIGHT BEND , THIS COULD CAUSE A VIBRATION AT HIGHWAY SPEEDS..¦ 87593 1.00TU PERFORMED 10K MAINTENANCE SERVICE.¦ 87599 0.08TU 03350050 0.17TU 03350053 0.70TU 24351999 DC 24350150002 CHECKED VEHICLE AND FOUND A VACUUM LEAK COMING FROM THE ENGINE COMPARTMENT. PERFORMED A SMOKE CHECK AND FOUND INTAKE BOOT GOING THE THE AIR BOX FROM THE THROTTLE BODY TORN CAUSING VACUUM LEAK BUT NOT CAUSING A CHECK ENGINE LIGHT. REPLACED AIR INTAKE BOOT..¦ 87599 | Spark Plugs
15953 | ¦ 40234 as per scheduled maintenance 250 900340 - Performed 40k mile service. Drained engine oil and replaced oil filter and drain plug washer. Replaced air filter and pollen filter. Checked and adjusted all fluids, added fuel and windshield washer additive. Cleaned all water drains and front bumper air ducts. Checked and corrected engine oil level, reset service light, checked faults. Test drove vehicle and found to be okay at this time..¦ 40234 required 900340- checked and adjusted tires pressures and torque all wheels to specs.¦ 40234 inspection 900340- performed 27 point inspection as per customers request.¦ VEHICLE WILL NEED TIRES SOON. RECOMMENDED PERFO RMING PDK TRANS. SERVICE $945.00 | Transmission Service
17052 | ¦ LABOR 1.5 REPLACED REAR TIRES. CUSTOMER DECLINED FRONT TIRES REPLACEMENT AND ALIGNMENT..¦ FRONT BRAKE PADS AND ROTORS NEED REPLACEMENT. LEFT THAN 10% LEFT..¦ BATTERY IS WEAK. SLOW TO START..¦ REAR BRAKE PADS AND ROTORS NEED REPLACEMENT. LESS THAN 5% LEFT.¦ DECLINED | New Tire(s)¦Wheel Alignment Service
17052 | ¦ LABOR 1.5 REPLACED REAR TIRES. CUSTOMER DECLINED FRONT TIRES REPLACEMENT AND ALIGNMENT..¦ FRONT BRAKE PADS AND ROTORS NEED REPLACEMENT. LEFT THAN 10% LEFT..¦ BATTERY IS WEAK. SLOW TO START..¦ REAR BRAKE PADS AND ROTORS NEED REPLACEMENT. LESS THAN 5% LEFT.¦ DECLINED | New Tire(s)¦Wheel Alignment Service
17053 | ¦ 7404 replace right front and both rear tires. 180 right front and both rear tires replaced..¦ 7403 damaged left front tire. 60 left front tire replaced..¦ 7404 DECLINED FOR NOW BUT CLIENT STATES THEY WILL RETURN FOR ALIGNMENT IF VEHICLE DEVELOPS ANY PULLING SENSATIONS. | Wheel Alignment Service
17686 | ¦ 44458 Complete Niello Porsche Multi-point inspection: Front brakes at 1mm, rear brakes at 5mm until wear indicators. Front tires at 2.3-2.9mm, rear tires at 4.2-5.2mm. Found the following concerns during inspection: Service reminder on instrument cluster does not display date services are due. No current service history for brake fluid. Front brakes at 1mm or sooner until wear indicators and should be replaced. Front tires are worn on inside edge and should be replaced and alignment be performed. Front and rear wiper blades are worn and need to be replaced..¦ 44458 Front tires:2.3-2.91mm Rear tires:4.2-5.2mm. Set front and rear tire pressure to factory spec according to instrument cluster..¦ CREATED 2018-08-20 12:32:00PM TAKEN BY JOSE DOM INGUEZ REDSHIELD EXT WARRANTY 888-740-6170 AUTH #C000010922 $534.05 CUSTOMER TO PAY $100.00.¦ 44458 50 During inspection for other faults found that vehicle has a aftermarket reverse camera. Possible problem is related and further diagnostic needs to be performed. After checking function of mirrors found that setting for mirror dip where not set. Only the passenger side mirror is designed to lower when in reverse as outlined in owners manual page 135. | Wiper Blade Service
15369 | ¦ COMPLETED FREE WASH AND VACUUM.¦ CLEANED AND RESECURED LEFT FRONT BRAKE LINE.¦ NEEDS 4 TIRES / ALL AGED OUT AND CRACKING INNER EDGES SHOWING WEAR.¦ COMPLETED VEHICLE CHECK OVER.¦ CHECKED FOR NO POWER STEERING / ABS LIGHT ON | New Tire(s)
15374 | ¦ N/C TOPPED OFF BOTH HIGH AND LOW COOLANT RESERVOIRS. CONFIRMED REPAIR..¦ OK OK.¦ ORDERED PANELS ORDERED BOTH LEFT AND RIGHT MIDDLE CENTER UNDER BODY PANELS..¦ 1.0HRS PERFORMED DIAGNOSIS. FOUND CODE P181100 TORQUE CONVERTER LOCKUP CLUTCH OVER TEMP INITIAL STAGE. CUSTOMER WILL RETURN FOR FURTHER DIAGNOSIS..¦ N/C CUSTOMER DECLINED REAR TIRES, MAJOR SERVICE AND BRAKE FLUSH.¦ OK OK.¦ BRAKE FLUID EXCHANGE.¦ BOTH REAR TIRES @ 3/32 TREAD- NON PORSCHE TIRES ON VEHICLE..¦ 4 YEAR RECOMMENDED PACKAGE | Brake Service¦Major Maintenance Service¦New Tire(s)
15374 | ¦ N/C TOPPED OFF BOTH HIGH AND LOW COOLANT RESERVOIRS. CONFIRMED REPAIR..¦ OK OK.¦ ORDERED PANELS ORDERED BOTH LEFT AND RIGHT MIDDLE CENTER UNDER BODY PANELS..¦ 1.0HRS PERFORMED DIAGNOSIS. FOUND CODE P181100 TORQUE CONVERTER LOCKUP CLUTCH OVER TEMP INITIAL STAGE. CUSTOMER WILL RETURN FOR FURTHER DIAGNOSIS..¦ N/C CUSTOMER DECLINED REAR TIRES, MAJOR SERVICE AND BRAKE FLUSH.¦ OK OK.¦ BRAKE FLUID EXCHANGE.¦ BOTH REAR TIRES @ 3/32 TREAD- NON PORSCHE TIRES ON VEHICLE..¦ 4 YEAR RECOMMENDED PACKAGE | Brake Service¦Major Maintenance Service¦New Tire(s)
15374 | ¦ N/C TOPPED OFF BOTH HIGH AND LOW COOLANT RESERVOIRS. CONFIRMED REPAIR..¦ OK OK.¦ ORDERED PANELS ORDERED BOTH LEFT AND RIGHT MIDDLE CENTER UNDER BODY PANELS..¦ 1.0HRS PERFORMED DIAGNOSIS. FOUND CODE P181100 TORQUE CONVERTER LOCKUP CLUTCH OVER TEMP INITIAL STAGE. CUSTOMER WILL RETURN FOR FURTHER DIAGNOSIS..¦ N/C CUSTOMER DECLINED REAR TIRES, MAJOR SERVICE AND BRAKE FLUSH.¦ OK OK.¦ BRAKE FLUID EXCHANGE.¦ BOTH REAR TIRES @ 3/32 TREAD- NON PORSCHE TIRES ON VEHICLE..¦ 4 YEAR RECOMMENDED PACKAGE | Brake Service¦Major Maintenance Service¦New Tire(s)
15993 | ¦ 35867 COMPLETED THE MINOR SERVICE. CHANGED ENGINE OIL AND FILTER. TOPPED OFF FLUID LEVELS. PERFORMED PORSCHE MULTI POINT INSPECTION. RESET SERVICE INTERVAL NEXT SERVICE DUE IN 10,000 MILES OR ONE YEAR. FRONT BRAKES 4 mm REAR BRAKES 8 mm FRONT TIRES 5/32 INCH REAR TIRES LR 4/32 INCH RR3/32 INCH FRONT TIRES 38 PSI REAR TIRES 42 PSI REC REPLACE TIRES FOR WEAR SOON.¦ 35867 PERFORMED MULTIPOINT INSPECTION FRONT BRAKES 4 mm REAR BRAKES 8 mm FRONT TIRES 5/32 INCH REAR TIRES LR 4/32 INCH RR3/32INCH FRONT TIRES 38 PSI REAR TIRES 42 PSI REC REPLACE TIRES SOON FOR WEAR | New Tire(s)
16513 | ¦ CHECK REAR HATCHREAR HATCH STRUT WORN OUTHYDRALIC STRUT IS NOISYP&A STRUT PARTS INCLUDING REAR GLASS/RECOMMEND REPLACING THE REAR HATCH HYDRAULIC ACTUATOR AN, REAR STRUT, AND REQUIRED COMPONENTS. CUSTOMER DECLINED TO HAVE THE REPAIR PERFORMED AT THIS TIME..¦ LOANER VEHICLE PROVIDED:________ DAYS..¦ PERFORM THE COURTESY MULTI-POINT VEHICLE INSPECTION REPORT | Suspension Service
17746 | ¦ Service - 40,000 Miles. MAJOR SERVICE PAST DUE BY TIME. RECOMMEND MAJOR SERVICE AT THIS TIME IN LIEU OF ANNUAL SERVICE..¦ PERFORM BRAKE FLUID SERVICE. RECOMMENDED EVERY 2 YEARS. BRAKE FLUSH DUE, RECOMMEND BFF AT THIS TIME.¦ 32143 FRONT WIPERS STREAKING, REAR MISSING ADVISOR MODIFIED REQUEST TO REPLACE REAR WIPER ONLY. INSTALLED REAR WIPER BLADE, CHECKED FUNCTION. OK AT THIS TIME.¦ 32145 ANNUAL SERVICE REQUESTED. MAJOR PAST DUE PERFORMED ANNUAL SERVICE IN LIEU OF MAINTENANCE DUE PER PORSCHE MAINTENANCE SCHEDULE. CHANGED ENGINE OIL AND FILTER, LUBED SEALS AND LATCHES, CLEARED DRAINS, TOPPED UP FLUIDS, SET TIRE PRESSURES, RESET MAINTENANCE REMINDERS AND SET OIL LEVEL VIA TESTER. MEASUREMENTS AND RECOMMENDATIONS IN MPI. ADJUSTED MAINTENANCE SCHEDULE IN CLUSTER TO COME ON AT NEXT OIL SERVICE INTERVAL FOR CUSTOMER SATISFACTION..¦ Spark Plugs - Replace. SPARK PLUGS REPLACEMENT PAST DUE BY TIME/MILEAGE. DUE EVERY 30K/4YEARS. RECOMMEND REPLACE SPARK PLUGS AT THIS TIME..¦ Brake Pads and Rotors, Front - Replace. FRONT BRAKES WORN TO 4MM, MAY BE AT REPLACEMENT WEAR BY NEXT SERVICE INTERVAL. RECOMMEND REPLACE FRONT BRAKES SOON. (PARTS: FRONT BRAKE PADS, ROTORS, SENSORS, HARDWARE, AND SPRING CLIPS) | Major Maintenance Service¦Brake Service
17746 | ¦ Service - 40,000 Miles. MAJOR SERVICE PAST DUE BY TIME. RECOMMEND MAJOR SERVICE AT THIS TIME IN LIEU OF ANNUAL SERVICE..¦ PERFORM BRAKE FLUID SERVICE. RECOMMENDED EVERY 2 YEARS. BRAKE FLUSH DUE, RECOMMEND BFF AT THIS TIME.¦ 32143 FRONT WIPERS STREAKING, REAR MISSING ADVISOR MODIFIED REQUEST TO REPLACE REAR WIPER ONLY. INSTALLED REAR WIPER BLADE, CHECKED FUNCTION. OK AT THIS TIME.¦ 32145 ANNUAL SERVICE REQUESTED. MAJOR PAST DUE PERFORMED ANNUAL SERVICE IN LIEU OF MAINTENANCE DUE PER PORSCHE MAINTENANCE SCHEDULE. CHANGED ENGINE OIL AND FILTER, LUBED SEALS AND LATCHES, CLEARED DRAINS, TOPPED UP FLUIDS, SET TIRE PRESSURES, RESET MAINTENANCE REMINDERS AND SET OIL LEVEL VIA TESTER. MEASUREMENTS AND RECOMMENDATIONS IN MPI. ADJUSTED MAINTENANCE SCHEDULE IN CLUSTER TO COME ON AT NEXT OIL SERVICE INTERVAL FOR CUSTOMER SATISFACTION..¦ Spark Plugs - Replace. SPARK PLUGS REPLACEMENT PAST DUE BY TIME/MILEAGE. DUE EVERY 30K/4YEARS. RECOMMEND REPLACE SPARK PLUGS AT THIS TIME..¦ Brake Pads and Rotors, Front - Replace. FRONT BRAKES WORN TO 4MM, MAY BE AT REPLACEMENT WEAR BY NEXT SERVICE INTERVAL. RECOMMEND REPLACE FRONT BRAKES SOON. (PARTS: FRONT BRAKE PADS, ROTORS, SENSORS, HARDWARE, AND SPRING CLIPS) | Major Maintenance Service¦Brake Service
17116 | ¦ 20480 FOUND TIRES ARE NOT LOOSING AIR. L/F TIRE IS WORN ON THE SIDEWALL. R/F HAS SOME NOTED DRY ROT. REARS ARE ALSO NOTED WITH SOME DRY ROT. RECOMMEND REPLACING ALL 4 TIRES. DECLINED REPLACEMENT..¦ 20480 Confirmed customers concern of Vehicle not locking. Checked all doors and rear lid and only driver door will not lock. Connected tester and ran VAL and checked for faults. Found fault 0843 Central locking closing unit, implausible signal (implausible signal). Driver door locking unit internally shorted. Replaced driver door locking unit. Tested locking and unlocking door and worked as designed..¦ 9.27 CAR DONE. AWAITING TIRE APPROVAL | New Tire(s)
18995 | ¦ 32823 PERFORMED VCI , RECOMMEND FRONT PADS AND SENSORS.¦ Brake Pads and Sensors, Front - Replace.¦ 32823 **cp** #150 3.0tu performed replacement of 4 tires, tires were worn.¦ 32823 **cp** #150 3.0 tu performed 4 wheel alignment after replacement of 4 tires.¦ WSA-1BFE604D Contact Preferred (972) 822-063 6 | Brake Service
17799 | ¦ 390101 noted vehicle seems to be pulling left not right. recommend alignment..¦ 390101 ANNUAL SERVICE- PERFORMED SYNTHETIC OIL AND FILTER CHANGE/DRAIN PLUG. CLEARED WATER DRAINS, COWLS AND RADIATOR OF ALL DEBRIS, TOPPED OFF VITAL FLUIDS, ADJUSTED TIRE PRESSURES AND PERFORMED COMPLETE SAFETY CHECK AND ROAD TESTED. READ OUT OF FAULT MEMORY-RESET OF SERVICE INTERVAL INDICATOR. noted front tires dry rot, all tires 4mm recommend replace all tires and perform alignment, major service due 1000 miles. | Major Maintenance Service¦New Tire(s)¦Wheel Alignment Service
17799 | ¦ 390101 noted vehicle seems to be pulling left not right. recommend alignment..¦ 390101 ANNUAL SERVICE- PERFORMED SYNTHETIC OIL AND FILTER CHANGE/DRAIN PLUG. CLEARED WATER DRAINS, COWLS AND RADIATOR OF ALL DEBRIS, TOPPED OFF VITAL FLUIDS, ADJUSTED TIRE PRESSURES AND PERFORMED COMPLETE SAFETY CHECK AND ROAD TESTED. READ OUT OF FAULT MEMORY-RESET OF SERVICE INTERVAL INDICATOR. noted front tires dry rot, all tires 4mm recommend replace all tires and perform alignment, major service due 1000 miles. | Major Maintenance Service¦New Tire(s)¦Wheel Alignment Service
17799 | ¦ 390101 noted vehicle seems to be pulling left not right. recommend alignment..¦ 390101 ANNUAL SERVICE- PERFORMED SYNTHETIC OIL AND FILTER CHANGE/DRAIN PLUG. CLEARED WATER DRAINS, COWLS AND RADIATOR OF ALL DEBRIS, TOPPED OFF VITAL FLUIDS, ADJUSTED TIRE PRESSURES AND PERFORMED COMPLETE SAFETY CHECK AND ROAD TESTED. READ OUT OF FAULT MEMORY-RESET OF SERVICE INTERVAL INDICATOR. noted front tires dry rot, all tires 4mm recommend replace all tires and perform alignment, major service due 1000 miles. | Major Maintenance Service¦New Tire(s)¦Wheel Alignment Service
18432 | ¦ 119631 FRONT TIRES AT 38PSI / REAR TIRES AT 44PSI..¦ 119631 PERFORM SYNTHETIC OIL AND FILTER CHANGE. CHECK AND CORRECT ALL FLUID LEVELS. INSPECT FRAME AND CHASSIS. FOUND FRAME AND CHASSIS ARE OK. INSPECT SUSPENSION. FOUND SUSPENSION IS OK. CHECK ALL LIGHTING. FOUND INTERIOR AND EXTERIOR LIGHTS ARE OK. INSPECT ENGINE COMPONENTS. ENGINE COMPONENTS APPEAR OK. INSPECT TIRES. RESET SERVICE INDICATOR. CHECK AND CORRECT OIL LEVEL. ROAD TEST TO VERIFY REPAIRS..¦ 119631 Found front pads @ 3mm and rotors @ 33.5mm spec: 34mm. Replaced pads and rotors, test drove and verified operation..¦ 119631 Performed inspection as per attached sheet. Recommended throttle body service/ coolant pipes..¦ CREATED 2018-08-29 04:44:00PM TAKEN BY COURTNEY MITCHELL | Throttle Body Service
17820 | ¦ 73301 150 Performed engine oil service. Reset service reminder set oil level to manufacturers specifications. Test drove and re-checked oil level at operating temperature. Performed Porsche multi point inspection. Inspected condition and topped off all fluids as necessary. Verified proper operation of horn and all exterior lighting. Inspected headlamps for proper adjustment. Inspected condition of windshield wipers. Verified proper operation of HVAC system. Inspected for any signs of fluid leakage and noted any concerns. Inspected condition of CV axles and boots. Inspected condition of operation of exhaust system. Checked for excessive wear or damage to all visable steering and suspension components. Checked condition of drive belt and verified that all services are up to date based on repair history provided by client as well as Sunset Porsche history. Test drove and verified proper operation of brakes and transmission..¦ RECOMMEND BATTERY | Battery Service
17233 | ¦ 25970 **W** TECH 1637 =3.86TU TOTAL. LO 03350053 0.15TU ON BOARD DIAG. LO 70411902 2.33TU FLOOR COVERING REMOVED AND REINSTALLED. LO 70412999 1.00TU CLEANING CARPET (FLOOR COVERING). LO 85181900 0.26TU PARTICLE FILTER REMOVED AND REINSTALLED. LO 03350050 0.12TU ON BOARD DIAGNOSIS. DC 87600500001.... VERIFIED CUSTOMER CONCERN. CREATED VAL AND INSPECTED, FOUND WATER DRIPPING FROM UNDER GLOVE BOX. REMOVED COVER FOR INSPECTION AND FOUND EVAPORATOR CLOGGED EVAPORATOR DRAIN. REMOVED PASSENGER FRONT CARPET AND SEAT, VACUUMED WATER FROM VEHICLE AND CARPET, ALLOWED CARPET TO DRY AND CLEANED AFTER, ALSO CLEANED EVAPORATOR DRAIN AND REPLACED POLLEN FILTER. REINSTALLED CARPET FLOORING AND SEAT, CLEARED FAULT MEMORY THAT WAS SET DUE TO SEAT BEING DISCONNECTED AND VERIFIED THAT CONDENSATION FROM A/C EVAPORATOR WAS DRIPPING OUTSIDE OF VEHICLE..¦ ROADFORCE BALANCE ALL FOUR WHEEL AND ROTATE IF POSSIBLE..¦ 25970 **CP** 2.00TU TECH 1637 PERFORMED BODY DRAIN MAINTENANCE. REMOVED PANELS AND CLEANED AREA. LOOSENED WHEEL LINERS AND VERIFIED THAT DRAINS WERE CLEAR. RAN WATER TROUGH COWL PANEL AREA AND VERIFIED THAT WATER WAS FLOWING PROPERLY..¦ WSA-BE8BE7B2 CUSTOMER REQUESTED A LOANER CC CR EATED 2018-09-12 12 36 00PM TAKEN BY JACLYN PUG A.¦ 25973 25973.¦ 25970 N/C PERFORMED V.I... RECOMMENDED TIRE ROTATE AND BALANCE, FRONT TIRES ARE FEATHERING AND WEARING ON OUTER EDGES. | New Tire(s)¦Wheel Balance
17233 | ¦ 25970 **W** TECH 1637 =3.86TU TOTAL. LO 03350053 0.15TU ON BOARD DIAG. LO 70411902 2.33TU FLOOR COVERING REMOVED AND REINSTALLED. LO 70412999 1.00TU CLEANING CARPET (FLOOR COVERING). LO 85181900 0.26TU PARTICLE FILTER REMOVED AND REINSTALLED. LO 03350050 0.12TU ON BOARD DIAGNOSIS. DC 87600500001.... VERIFIED CUSTOMER CONCERN. CREATED VAL AND INSPECTED, FOUND WATER DRIPPING FROM UNDER GLOVE BOX. REMOVED COVER FOR INSPECTION AND FOUND EVAPORATOR CLOGGED EVAPORATOR DRAIN. REMOVED PASSENGER FRONT CARPET AND SEAT, VACUUMED WATER FROM VEHICLE AND CARPET, ALLOWED CARPET TO DRY AND CLEANED AFTER, ALSO CLEANED EVAPORATOR DRAIN AND REPLACED POLLEN FILTER. REINSTALLED CARPET FLOORING AND SEAT, CLEARED FAULT MEMORY THAT WAS SET DUE TO SEAT BEING DISCONNECTED AND VERIFIED THAT CONDENSATION FROM A/C EVAPORATOR WAS DRIPPING OUTSIDE OF VEHICLE..¦ ROADFORCE BALANCE ALL FOUR WHEEL AND ROTATE IF POSSIBLE..¦ 25970 **CP** 2.00TU TECH 1637 PERFORMED BODY DRAIN MAINTENANCE. REMOVED PANELS AND CLEANED AREA. LOOSENED WHEEL LINERS AND VERIFIED THAT DRAINS WERE CLEAR. RAN WATER TROUGH COWL PANEL AREA AND VERIFIED THAT WATER WAS FLOWING PROPERLY..¦ WSA-BE8BE7B2 CUSTOMER REQUESTED A LOANER CC CR EATED 2018-09-12 12 36 00PM TAKEN BY JACLYN PUG A.¦ 25973 25973.¦ 25970 N/C PERFORMED V.I... RECOMMENDED TIRE ROTATE AND BALANCE, FRONT TIRES ARE FEATHERING AND WEARING ON OUTER EDGES. | New Tire(s)¦Wheel Balance
19705 | ¦ NSD CLAIM #298-7037429 AUTH #1208085-2030588.¦ 29957 MOUNT AND BALANCE 1 TIRE - LOCATION: LEFT FRONT AND LEFT REAR TIRES BOTH TIRES HAVE NAILS . MOUNTED AND BALANCED TWO NEW TIRES..¦ 29957 PERFORMED MULTIPOINT INSPECTION, RECOMMENDATIONS: RECOMMENDED SPARK PLUGS DUE 30K ON TURBO ENGINES. RECOMMENDED ALIGNMENT. | 30,000 Mile Service¦Spark Plugs¦Wheel Alignment Service
19705 | ¦ NSD CLAIM #298-7037429 AUTH #1208085-2030588.¦ 29957 MOUNT AND BALANCE 1 TIRE - LOCATION: LEFT FRONT AND LEFT REAR TIRES BOTH TIRES HAVE NAILS . MOUNTED AND BALANCED TWO NEW TIRES..¦ 29957 PERFORMED MULTIPOINT INSPECTION, RECOMMENDATIONS: RECOMMENDED SPARK PLUGS DUE 30K ON TURBO ENGINES. RECOMMENDED ALIGNMENT. | 30,000 Mile Service¦Spark Plugs¦Wheel Alignment Service
19705 | ¦ NSD CLAIM #298-7037429 AUTH #1208085-2030588.¦ 29957 MOUNT AND BALANCE 1 TIRE - LOCATION: LEFT FRONT AND LEFT REAR TIRES BOTH TIRES HAVE NAILS . MOUNTED AND BALANCED TWO NEW TIRES..¦ 29957 PERFORMED MULTIPOINT INSPECTION, RECOMMENDATIONS: RECOMMENDED SPARK PLUGS DUE 30K ON TURBO ENGINES. RECOMMENDED ALIGNMENT. | 30,000 Mile Service¦Spark Plugs¦Wheel Alignment Service
18573 | ¦ PERFORMED PMI. TIRES - 6/32' FRONT, 4/32' REAR. BRAKES - 4/32' FRONT, 5/32' REAR. FRONT AND REAR TIRES AND BRAKES WILL LIKELY NEED TO BE REPLACED BEFORE STATE INSPECTION EXPIRES IN MARCH OF 19. SMALL CRACK IN DRIVERS ACUTE AREA OF WINDSHIELD. MAY ALSO BE A CONCERN AT TIME OF NEXT INSPECTION. RECOMMEND NEW TIRES AND BRAKES AND REPLACEMENT WINDSHIELD..¦ CUSTOMER REQUESTED A LOANER CREATED 2018-08-16 09:40:00AM TAKEN BY BILLY MORGAN WILL DROP OFF THURSDAY NIGHT AND PICK UP LOANER..¦ PERFORMED INTERMEDIATE MAINTENANCE. RESET SERVICE INTERVAL. | Body Repair¦Brake Service¦New Tire(s)
18573 | ¦ PERFORMED PMI. TIRES - 6/32' FRONT, 4/32' REAR. BRAKES - 4/32' FRONT, 5/32' REAR. FRONT AND REAR TIRES AND BRAKES WILL LIKELY NEED TO BE REPLACED BEFORE STATE INSPECTION EXPIRES IN MARCH OF 19. SMALL CRACK IN DRIVERS ACUTE AREA OF WINDSHIELD. MAY ALSO BE A CONCERN AT TIME OF NEXT INSPECTION. RECOMMEND NEW TIRES AND BRAKES AND REPLACEMENT WINDSHIELD..¦ CUSTOMER REQUESTED A LOANER CREATED 2018-08-16 09:40:00AM TAKEN BY BILLY MORGAN WILL DROP OFF THURSDAY NIGHT AND PICK UP LOANER..¦ PERFORMED INTERMEDIATE MAINTENANCE. RESET SERVICE INTERVAL. | Body Repair¦Brake Service¦New Tire(s)
18573 | ¦ PERFORMED PMI. TIRES - 6/32' FRONT, 4/32' REAR. BRAKES - 4/32' FRONT, 5/32' REAR. FRONT AND REAR TIRES AND BRAKES WILL LIKELY NEED TO BE REPLACED BEFORE STATE INSPECTION EXPIRES IN MARCH OF 19. SMALL CRACK IN DRIVERS ACUTE AREA OF WINDSHIELD. MAY ALSO BE A CONCERN AT TIME OF NEXT INSPECTION. RECOMMEND NEW TIRES AND BRAKES AND REPLACEMENT WINDSHIELD..¦ CUSTOMER REQUESTED A LOANER CREATED 2018-08-16 09:40:00AM TAKEN BY BILLY MORGAN WILL DROP OFF THURSDAY NIGHT AND PICK UP LOANER..¦ PERFORMED INTERMEDIATE MAINTENANCE. RESET SERVICE INTERVAL. | Body Repair¦Brake Service¦New Tire(s)
19733 | ¦ 79525 Client request/interval due. Changed engine oil and filter, set tire pressures, topped up fluids, replaced both pollen filters, cleaned body drains, replaced spark plugs, removed engine air filters and cleaned intake duct, installed new engine air filters, lubricated hinges and latches, reset service reminder and updated maintenance book..¦ 79534 Client request. Removed wheels, flushed brake fluid, installed wheels and tightened to 160 Nm, updated maintenance book..¦ 79534 Client request. Monitor front tires, 'yellow' at 5-6/32', may need attention by next service, or sooner. | New Tire(s)
19219 | ¦ CREATED 2018-09-05 08:47:00AM TAKEN BY COURTNEY MITCHELL.¦ 23750 VAL jerky transmission was verified by Workshop foreman. Removed engine guard, front and rear drive shafts. Installed vent line, installed new control unit, Replaced transfer case, programmed control unit.vehicle was road tested by management..¦ 23750 Left front tire deviation is more than 30% from right front. Recommend replacing Left front tire. No approval for repairs at this time..¦ 23750 Inspected tires and set pressures as per placard in the door jamb; Front 37 psi Rear 44 psi.¦ 23750 Check and correct all fluid levels. Inspect Frame and chassis. Found frame and chassis are OK. Inspect suspension. Found suspension is OK. Check all lighting. Found all interior and exterior lights are OK. Inspect engine components. Engine components appear to be OK. Inspect tires. Found left front tire is below limits. Inspect brakes. Front brakes are at 4mm. Front brakes will be needed soon. | New Tire(s)
19758 | ¦ 62492 FRONT AND REAR BRAKES TUNE UP SERVICE EST 2750.00 - COMES WITH THE FOLLOWING. ANNUAL OIL FILTER CHANGE SERVICE. ENGINE AIR FILTERS A/C POLLEN FILTERS. BODY DRAINS CLEAR AND CHECK. SPARK PLUGS REPLACEMENT MAY POSSIBLY NEED IGNITION COILS. BRAKE FLUID EXCHANGE DUE EVERY 2 YEARS EST 340.00 HIGHLY RECOMMEND NEW TIRES SPECIAL ORDER ONLY CONTINENTAL CROSS CONTACT SPORT N0 267.00 EACH + MOUNT BAL EACH TIRE 70.00 + MISC WEIGHTS TAX. ALIGNMENT WITH NEW TIRES 350.00 | New Tire(s)
18641 | ¦ 22341 TIRES ARE 7 YEARS OLD AND WILL NEED REPLACEMENT IN FUTURE-RECOMMEND ALIGNMENT AT THAT TIME. | Wheel Alignment Service
19323 | ¦ --TECHNICIAN PERFORMED AND COMPLETED 36 MONTH/30,000 MILE¦MAINTENANCE SERVICE -- PSMP PLAN COVERAGE | Brake Service¦New Tire(s)¦Wheel Alignment Service
19323 | ¦ --TECHNICIAN PERFORMED AND COMPLETED 36 MONTH/30,000 MILE¦MAINTENANCE SERVICE -- PSMP PLAN COVERAGE | Brake Service¦New Tire(s)¦Wheel Alignment Service
19323 | ¦ --TECHNICIAN PERFORMED AND COMPLETED 36 MONTH/30,000 MILE¦MAINTENANCE SERVICE -- PSMP PLAN COVERAGE | Brake Service¦New Tire(s)¦Wheel Alignment Service
19325 | ¦ 18001 CUSTOMER STATES TO PERFORM 30K SERVICE. PERFORMED 30K SERVICE. DRAINED OIL. REMOVED THE OIL FILTER HOUSING. CLEANED OUT OLD OIL FRONT FILTER HOUSING. INSTALLED NEW OIL FILTER AND SEAL IN THE FILTER HOUSING. INSTALLED THE OIL FILTER HOUSING AND TORQUE. LET OIL DRAIN THOROUGHLY. INSTALLED NEW DRAIN PLUG WITH NEW SEAL. TORQUE. CHECKED UNDER BODY FOR DAMAGE OR LEAKS, CHECKED TIRE PRESSURES, CHECKED TIRE WEAR, CHECKED BRAKE WEAR, CHECKED AND TOPPED OFF ALL FLUIDS. RESET THE SERVICE REMINDER. ROAD TESTED VEHICLE. CHECKED AND TOPPED OFF OIL AFTER ROAD TEST. VERIFIED REPAIRS..¦ 18001 CUSTOMER STATES TO PERFORM VI. PERFORMED VI THE FRONT TIRES ARE AT 5.8MM 5.9MM AND THE REAR TIRES ARE AT 5.9MM 5.8MM. THE FRONT BRAKES ARE AT 5MM 5MM AND THE REAR BRAKES ARE AT 7MM 7MM TO THE WEAR SENSORS. RECOMMEND BRAKE FLUSH DO BY TIME. RECOMMEND INTERMEDIATE SERVICE DO IN 90 DAYS. TOPPED OFF FLUIDS AND SET TIRE PRESSURES..¦ 18001 CUSTOMER STATES TO CHECK AND SET TIRE PRESSURES. CHECKED TIRE PRESSURES FRONT 35PSI 35PSI AND REAR 38PSI 38PSI. THE FRONT TIRES ARE AT 5.8MM 5.9MM AND THE REAR TIRES ARE AT 5.9MM 5.8MM. SET TIRE PRESSURES TO FACTORY SPECS..¦ WAIT CREATED 2018-09-05 09:02:00AM TAKEN BY DAV E WELLING | Brake Service
4508 | ¦ CLIENT DECLINED TO TOP OFF ADD BLUE-SEE NOTES ON LINE B, VEHICLE IS ALSO DUE FOR 20K MILE MAJOR SERVICE-DECLINED AT THIS TIME. ALSO RECOMMEND BI-ANNUAL BRAKE FLUID SERVICE AND WIPER BLADES..¦ 83365 AS PER MAINT SCHEDULE 100 tech 900130 completed 5k mile service, please charge oil to line a, replace oil filter and o-ring seal, reset service interval and stamp service book , completed vehicle inspection and top of fluid levels as needed, completed 2 mile test drive and recheck oil level and set tire pressures and clock.¦ 83365 found rear timing cover leaking oil 3343 tech 900130 was able to duplicate customers complaint, please see attached pictures, performed val, remove under cover to clean under engine as best possible, prayed trace powder and perform test drive to find oil leak, after test drive was able to find oil leaking from between engine and transmission, drain coolant and A/C, removed engine , remove transmission, while removing transmission , torque converter got stuck, had to remove and installed torque converter, performed visual inspection and found oil leak traces around rear timing covers and oil guide housing, check and found new updated rear timing covers due to oil leaks , please see attached pictures, remove installed intake manifold, injector's , valve covers , exhaust manifold turbo to gain access and replace all three rear timing covers and reseal oil guide housing , replace rear main seal, replace flywheel bolts and torque to specs, reinstalled transmission, transmission cooler lines and wire harness, replace torque converter bolts and torque to specs, installed starter and reinstalled engine to vehicle, replace sub-frame bolts and torque to specs, bleed coolant system and check for leaks. none found, top of fluid levels to specs, reconnected battery, check and top of transmission with about 2.7L. vacuum a/c system and check for leaks(none found ) added oil with dye .recharged a/c system with 850g, bleed fuel system, clear codes from dme, clean top and under engine and also clean transmission (due to torque converter remove and installation) as best possible completed 4 wheel alignment, performed adjustments as needed completed 30 mile test drive and no furthers leaks found.¦ 83365 AS PER RO tech 900130 completed vehicle inspection , please see inspection sheet for information.¦ 83365 required tech 900130 set tire pressures and check wheel torque.¦ 83365 drive belt replacement 100 tech 900130 replace drive belt as per. customers request , | Brake Service¦Major Maintenance Service¦Wiper Blade Service
4508 | ¦ CLIENT DECLINED TO TOP OFF ADD BLUE-SEE NOTES ON LINE B, VEHICLE IS ALSO DUE FOR 20K MILE MAJOR SERVICE-DECLINED AT THIS TIME. ALSO RECOMMEND BI-ANNUAL BRAKE FLUID SERVICE AND WIPER BLADES..¦ 83365 AS PER MAINT SCHEDULE 100 tech 900130 completed 5k mile service, please charge oil to line a, replace oil filter and o-ring seal, reset service interval and stamp service book , completed vehicle inspection and top of fluid levels as needed, completed 2 mile test drive and recheck oil level and set tire pressures and clock.¦ 83365 found rear timing cover leaking oil 3343 tech 900130 was able to duplicate customers complaint, please see attached pictures, performed val, remove under cover to clean under engine as best possible, prayed trace powder and perform test drive to find oil leak, after test drive was able to find oil leaking from between engine and transmission, drain coolant and A/C, removed engine , remove transmission, while removing transmission , torque converter got stuck, had to remove and installed torque converter, performed visual inspection and found oil leak traces around rear timing covers and oil guide housing, check and found new updated rear timing covers due to oil leaks , please see attached pictures, remove installed intake manifold, injector's , valve covers , exhaust manifold turbo to gain access and replace all three rear timing covers and reseal oil guide housing , replace rear main seal, replace flywheel bolts and torque to specs, reinstalled transmission, transmission cooler lines and wire harness, replace torque converter bolts and torque to specs, installed starter and reinstalled engine to vehicle, replace sub-frame bolts and torque to specs, bleed coolant system and check for leaks. none found, top of fluid levels to specs, reconnected battery, check and top of transmission with about 2.7L. vacuum a/c system and check for leaks(none found ) added oil with dye .recharged a/c system with 850g, bleed fuel system, clear codes from dme, clean top and under engine and also clean transmission (due to torque converter remove and installation) as best possible completed 4 wheel alignment, performed adjustments as needed completed 30 mile test drive and no furthers leaks found.¦ 83365 AS PER RO tech 900130 completed vehicle inspection , please see inspection sheet for information.¦ 83365 required tech 900130 set tire pressures and check wheel torque.¦ 83365 drive belt replacement 100 tech 900130 replace drive belt as per. customers request , | Brake Service¦Major Maintenance Service¦Wiper Blade Service
4508 | ¦ CLIENT DECLINED TO TOP OFF ADD BLUE-SEE NOTES ON LINE B, VEHICLE IS ALSO DUE FOR 20K MILE MAJOR SERVICE-DECLINED AT THIS TIME. ALSO RECOMMEND BI-ANNUAL BRAKE FLUID SERVICE AND WIPER BLADES..¦ 83365 AS PER MAINT SCHEDULE 100 tech 900130 completed 5k mile service, please charge oil to line a, replace oil filter and o-ring seal, reset service interval and stamp service book , completed vehicle inspection and top of fluid levels as needed, completed 2 mile test drive and recheck oil level and set tire pressures and clock.¦ 83365 found rear timing cover leaking oil 3343 tech 900130 was able to duplicate customers complaint, please see attached pictures, performed val, remove under cover to clean under engine as best possible, prayed trace powder and perform test drive to find oil leak, after test drive was able to find oil leaking from between engine and transmission, drain coolant and A/C, removed engine , remove transmission, while removing transmission , torque converter got stuck, had to remove and installed torque converter, performed visual inspection and found oil leak traces around rear timing covers and oil guide housing, check and found new updated rear timing covers due to oil leaks , please see attached pictures, remove installed intake manifold, injector's , valve covers , exhaust manifold turbo to gain access and replace all three rear timing covers and reseal oil guide housing , replace rear main seal, replace flywheel bolts and torque to specs, reinstalled transmission, transmission cooler lines and wire harness, replace torque converter bolts and torque to specs, installed starter and reinstalled engine to vehicle, replace sub-frame bolts and torque to specs, bleed coolant system and check for leaks. none found, top of fluid levels to specs, reconnected battery, check and top of transmission with about 2.7L. vacuum a/c system and check for leaks(none found ) added oil with dye .recharged a/c system with 850g, bleed fuel system, clear codes from dme, clean top and under engine and also clean transmission (due to torque converter remove and installation) as best possible completed 4 wheel alignment, performed adjustments as needed completed 30 mile test drive and no furthers leaks found.¦ 83365 AS PER RO tech 900130 completed vehicle inspection , please see inspection sheet for information.¦ 83365 required tech 900130 set tire pressures and check wheel torque.¦ 83365 drive belt replacement 100 tech 900130 replace drive belt as per. customers request , | Brake Service¦Major Maintenance Service¦Wiper Blade Service
17345 | ¦ 17358 COMPLETED SERVICE. CHANGED OIL AND FILTER. RESET SERVICE REMINDER. TOPPED OFF FLUIDS. SCANNED OBD SYSTEM. FRONT BRAKES AT 8MM, REAR BRAKES AT 5MM. FRONT TIRES AT 9/32NDS, REAR TIRES AT 7/32NDS. REPLACED DUST AND POLLEN FILTER. REPLACED ENGINE AIR FILTER. REPLACED PRE INTAKE AIR FILTER. REPLACED ENGINE SPARK PLUGS. REPLACED REMOTE KEY BATTERY DUE TO LOW VOLTAGE. CLEARED DRAINS, LUBE SEALS. ROAD TEST. OK.¦ 17358 29PSI FRONT 30PSI REAR.¦ 17358 VERIFIED CONCERN, FOUND MIRROR CAP HOUSING, GLASS AND FRAME ARE DAMAGED. RECOMMEND REPLACEMENT. PARTS NEED TO BE ORDERED AND COVER NEEDS TO BE PAINTED. COST TO REPLACE($2410.00). CUSTOMER DECLINED REPAIRS AT THIS TIME. PUT MIRROR TOGETHER AS BEST AS POSSIBLE.¦ CUSTOMER REQUESTED A LOANER CREATED 2018-08-31 12:15:00PM TAKEN BY BETO BRAVO | Body Repair
3159 | ¦ 25612 ROADSIDE.¦ 25612 CUSTOMER DECLINED BRAKES BUT WILL RETURN FOR REPLACEMENT.¦ 25612 MOUNT AND BALANCE 1 TIRE - LOCATION: L/F TIRE NSD INSURANCE $ 402.50 CLAIM # 298-7049510 AUTH #1212974-2037892.¦ 25612 CUSTOMER DECLINED BRAKE REPLACEMENT AND INTERM SERVCE AND WILL RETURN FOR REPLACEMENT AND SERVICE.¦ 25612 REFINISH LEFT FRONT WHEEL NSD INSURANCE $ 402.50 CLAIM # 298-7049510 AUTH #1212974-2037892 | Brake Service
6274 | ¦ 12214 MIRROR WAS IMPROPERLY INSTALLED BY GLASS COMPANY AND BENT TABS. MAY NEED NEW MIRROR | Body Repair
6280 | ¦ 46906 200 perform safety inspection NEEDS MAJOR SERVICE, FRONT & REAR BRAKES, 4 TIRES, NOTED OIL LEAK ALSO VEHICLE TO WHOLESALE.¦ BOOKED AND TURNED RO IN INTERNAL FILE 4 P.M. 9/12 | Brake Service¦Major Maintenance Service¦New Tire(s)
6280 | ¦ 46906 200 perform safety inspection NEEDS MAJOR SERVICE, FRONT & REAR BRAKES, 4 TIRES, NOTED OIL LEAK ALSO VEHICLE TO WHOLESALE.¦ BOOKED AND TURNED RO IN INTERNAL FILE 4 P.M. 9/12 | Brake Service¦Major Maintenance Service¦New Tire(s)
6280 | ¦ 46906 200 perform safety inspection NEEDS MAJOR SERVICE, FRONT & REAR BRAKES, 4 TIRES, NOTED OIL LEAK ALSO VEHICLE TO WHOLESALE.¦ BOOKED AND TURNED RO IN INTERNAL FILE 4 P.M. 9/12 | Brake Service¦Major Maintenance Service¦New Tire(s)
7510 | ¦ 121226 Complete Niello Porsche Multi-Point Inspection. Front tires 4.4mm 4.4mm Rear tires 2.1mm 1.4mm Front brakes 0mm Rear brakes 1mm to wear sensors. Found the following concerns during inspection: Found left rear mud flap is damaged; Recommend replace damaged mud flap. Found front spoiler is loose at left front; Recommend secure front spoiler. Found right front park lamp is not working; Recommend check/replace right front park lamp. Found wiper blades are worn out and recommend replacement. Recommend completing the following due to time/mileage on vehicle: 120k service, airbag maintenance, drive belt replacement, brake system flush. Found power steering fluid is overfilled; Recommend adjust fluid level. Found rear tires are worn below service limit, nail in right rear tire; Recommend replace rear tires. Found rear brakes are 1.0mm away from wear sensors; Recommend replace rear brakes soon. Found door locks, alarm, or remote are not working; Recommend diagnose and repair door lock issue..¦ 121226 Front tires 4.4mm 4.4mm Rear tires 2.1mm 1.4mm Tire pressure before: Front 29psi 30psi Rear 37psi 22psi. Set tire pressure to manufactures specification. Found nail in right rear tire, right front tire is cupped (uneven tread, noisy)..¦ 121230 Verified front brake pads are worn into wear sensors. Replace front brake pads sensors, rotors, and hardware. Road test vehicle. | 120,000 Mile Service¦Air Bag Service¦Belt Service¦Body Repair¦New Tire(s)¦Wiper Blade Service
7510 | ¦ 121226 Complete Niello Porsche Multi-Point Inspection. Front tires 4.4mm 4.4mm Rear tires 2.1mm 1.4mm Front brakes 0mm Rear brakes 1mm to wear sensors. Found the following concerns during inspection: Found left rear mud flap is damaged; Recommend replace damaged mud flap. Found front spoiler is loose at left front; Recommend secure front spoiler. Found right front park lamp is not working; Recommend check/replace right front park lamp. Found wiper blades are worn out and recommend replacement. Recommend completing the following due to time/mileage on vehicle: 120k service, airbag maintenance, drive belt replacement, brake system flush. Found power steering fluid is overfilled; Recommend adjust fluid level. Found rear tires are worn below service limit, nail in right rear tire; Recommend replace rear tires. Found rear brakes are 1.0mm away from wear sensors; Recommend replace rear brakes soon. Found door locks, alarm, or remote are not working; Recommend diagnose and repair door lock issue..¦ 121226 Front tires 4.4mm 4.4mm Rear tires 2.1mm 1.4mm Tire pressure before: Front 29psi 30psi Rear 37psi 22psi. Set tire pressure to manufactures specification. Found nail in right rear tire, right front tire is cupped (uneven tread, noisy)..¦ 121230 Verified front brake pads are worn into wear sensors. Replace front brake pads sensors, rotors, and hardware. Road test vehicle. | 120,000 Mile Service¦Air Bag Service¦Belt Service¦Body Repair¦New Tire(s)¦Wiper Blade Service
7510 | ¦ 121226 Complete Niello Porsche Multi-Point Inspection. Front tires 4.4mm 4.4mm Rear tires 2.1mm 1.4mm Front brakes 0mm Rear brakes 1mm to wear sensors. Found the following concerns during inspection: Found left rear mud flap is damaged; Recommend replace damaged mud flap. Found front spoiler is loose at left front; Recommend secure front spoiler. Found right front park lamp is not working; Recommend check/replace right front park lamp. Found wiper blades are worn out and recommend replacement. Recommend completing the following due to time/mileage on vehicle: 120k service, airbag maintenance, drive belt replacement, brake system flush. Found power steering fluid is overfilled; Recommend adjust fluid level. Found rear tires are worn below service limit, nail in right rear tire; Recommend replace rear tires. Found rear brakes are 1.0mm away from wear sensors; Recommend replace rear brakes soon. Found door locks, alarm, or remote are not working; Recommend diagnose and repair door lock issue..¦ 121226 Front tires 4.4mm 4.4mm Rear tires 2.1mm 1.4mm Tire pressure before: Front 29psi 30psi Rear 37psi 22psi. Set tire pressure to manufactures specification. Found nail in right rear tire, right front tire is cupped (uneven tread, noisy)..¦ 121230 Verified front brake pads are worn into wear sensors. Replace front brake pads sensors, rotors, and hardware. Road test vehicle. | 120,000 Mile Service¦Air Bag Service¦Belt Service¦Body Repair¦New Tire(s)¦Wiper Blade Service
7510 | ¦ 121226 Complete Niello Porsche Multi-Point Inspection. Front tires 4.4mm 4.4mm Rear tires 2.1mm 1.4mm Front brakes 0mm Rear brakes 1mm to wear sensors. Found the following concerns during inspection: Found left rear mud flap is damaged; Recommend replace damaged mud flap. Found front spoiler is loose at left front; Recommend secure front spoiler. Found right front park lamp is not working; Recommend check/replace right front park lamp. Found wiper blades are worn out and recommend replacement. Recommend completing the following due to time/mileage on vehicle: 120k service, airbag maintenance, drive belt replacement, brake system flush. Found power steering fluid is overfilled; Recommend adjust fluid level. Found rear tires are worn below service limit, nail in right rear tire; Recommend replace rear tires. Found rear brakes are 1.0mm away from wear sensors; Recommend replace rear brakes soon. Found door locks, alarm, or remote are not working; Recommend diagnose and repair door lock issue..¦ 121226 Front tires 4.4mm 4.4mm Rear tires 2.1mm 1.4mm Tire pressure before: Front 29psi 30psi Rear 37psi 22psi. Set tire pressure to manufactures specification. Found nail in right rear tire, right front tire is cupped (uneven tread, noisy)..¦ 121230 Verified front brake pads are worn into wear sensors. Replace front brake pads sensors, rotors, and hardware. Road test vehicle. | 120,000 Mile Service¦Air Bag Service¦Belt Service¦Body Repair¦New Tire(s)¦Wiper Blade Service
7510 | ¦ 121226 Complete Niello Porsche Multi-Point Inspection. Front tires 4.4mm 4.4mm Rear tires 2.1mm 1.4mm Front brakes 0mm Rear brakes 1mm to wear sensors. Found the following concerns during inspection: Found left rear mud flap is damaged; Recommend replace damaged mud flap. Found front spoiler is loose at left front; Recommend secure front spoiler. Found right front park lamp is not working; Recommend check/replace right front park lamp. Found wiper blades are worn out and recommend replacement. Recommend completing the following due to time/mileage on vehicle: 120k service, airbag maintenance, drive belt replacement, brake system flush. Found power steering fluid is overfilled; Recommend adjust fluid level. Found rear tires are worn below service limit, nail in right rear tire; Recommend replace rear tires. Found rear brakes are 1.0mm away from wear sensors; Recommend replace rear brakes soon. Found door locks, alarm, or remote are not working; Recommend diagnose and repair door lock issue..¦ 121226 Front tires 4.4mm 4.4mm Rear tires 2.1mm 1.4mm Tire pressure before: Front 29psi 30psi Rear 37psi 22psi. Set tire pressure to manufactures specification. Found nail in right rear tire, right front tire is cupped (uneven tread, noisy)..¦ 121230 Verified front brake pads are worn into wear sensors. Replace front brake pads sensors, rotors, and hardware. Road test vehicle. | 120,000 Mile Service¦Air Bag Service¦Belt Service¦Body Repair¦New Tire(s)¦Wiper Blade Service
7510 | ¦ 121226 Complete Niello Porsche Multi-Point Inspection. Front tires 4.4mm 4.4mm Rear tires 2.1mm 1.4mm Front brakes 0mm Rear brakes 1mm to wear sensors. Found the following concerns during inspection: Found left rear mud flap is damaged; Recommend replace damaged mud flap. Found front spoiler is loose at left front; Recommend secure front spoiler. Found right front park lamp is not working; Recommend check/replace right front park lamp. Found wiper blades are worn out and recommend replacement. Recommend completing the following due to time/mileage on vehicle: 120k service, airbag maintenance, drive belt replacement, brake system flush. Found power steering fluid is overfilled; Recommend adjust fluid level. Found rear tires are worn below service limit, nail in right rear tire; Recommend replace rear tires. Found rear brakes are 1.0mm away from wear sensors; Recommend replace rear brakes soon. Found door locks, alarm, or remote are not working; Recommend diagnose and repair door lock issue..¦ 121226 Front tires 4.4mm 4.4mm Rear tires 2.1mm 1.4mm Tire pressure before: Front 29psi 30psi Rear 37psi 22psi. Set tire pressure to manufactures specification. Found nail in right rear tire, right front tire is cupped (uneven tread, noisy)..¦ 121230 Verified front brake pads are worn into wear sensors. Replace front brake pads sensors, rotors, and hardware. Road test vehicle. | 120,000 Mile Service¦Air Bag Service¦Belt Service¦Body Repair¦New Tire(s)¦Wiper Blade Service
11218 | ¦ THANK YOU FOR SERVICING AT PORSCHE OF SILVER SPRING!.¦ TECHNICIAN TESTED POWER TO USB PORT AND FOUND OPERATING AS¦DESIGNED. USB PORT IS ABLE TO CHARGE WITH A USB CABLE.¦VEHICLE ONLY ABLE TO STREAM MUSIC WITH IPOD CABLE DESIGNED¦FOR VEHICLE. QUOTED 46.24 FOR CABLE - MUST BE SPECIAL¦ORDERED..¦ TECHNICIAN REMOVED AND REPLACED REAR BRAKE PADS ROTORS AND¦SENSORS. TEST DROVE VEHICLE TO VERIFY REPAIRS..¦ TECHNICIAN INSTALLED NEW WHEEL LOCK SET ON ALL FOUR WHEELS. | Belt Service¦Oil/Fluid Leak Repair
11218 | ¦ THANK YOU FOR SERVICING AT PORSCHE OF SILVER SPRING!.¦ TECHNICIAN TESTED POWER TO USB PORT AND FOUND OPERATING AS¦DESIGNED. USB PORT IS ABLE TO CHARGE WITH A USB CABLE.¦VEHICLE ONLY ABLE TO STREAM MUSIC WITH IPOD CABLE DESIGNED¦FOR VEHICLE. QUOTED 46.24 FOR CABLE - MUST BE SPECIAL¦ORDERED..¦ TECHNICIAN REMOVED AND REPLACED REAR BRAKE PADS ROTORS AND¦SENSORS. TEST DROVE VEHICLE TO VERIFY REPAIRS..¦ TECHNICIAN INSTALLED NEW WHEEL LOCK SET ON ALL FOUR WHEELS. | Belt Service¦Oil/Fluid Leak Repair
2608 | ¦ 37110 Removed and replaced the Driver's rear reflector per customer's request..¦ 37110 Performed Porsche multi-point inspection. Driver's side front and rear tires are reaching wear limits. Recommend mounting and balancing 2 new tires. No other concerns found at this time. See inspection sheet for details. | New Tire(s)¦Wheel Balance
2608 | ¦ 37110 Removed and replaced the Driver's rear reflector per customer's request..¦ 37110 Performed Porsche multi-point inspection. Driver's side front and rear tires are reaching wear limits. Recommend mounting and balancing 2 new tires. No other concerns found at this time. See inspection sheet for details. | New Tire(s)¦Wheel Balance
1896 | ¦ 92655 PASSED TECH INSPECTION; BUT WILL NEED NEW TIRES SOON (RIGHT REAR AT WEAR BARS) | New Tire(s)
14337 | ¦ N/C CUSTOMER DECLINED MAJOR SERVICE, BRAKE FLUSH, AND WARNING LIGHTS DIAG..¦ ah10 COMPLETED AH10.¦ OK OK.¦ N/C SEE OSCAR.¦ ORDERED PARTS ORDERED HOOD HAND LATCH HANDLE AND OPENING FIXTURE.¦ 1.0HRS PROGRAMMED NEW KEY CUSTOMER SUPPLIED | Brake Service¦Major Maintenance Service
14337 | ¦ N/C CUSTOMER DECLINED MAJOR SERVICE, BRAKE FLUSH, AND WARNING LIGHTS DIAG..¦ ah10 COMPLETED AH10.¦ OK OK.¦ N/C SEE OSCAR.¦ ORDERED PARTS ORDERED HOOD HAND LATCH HANDLE AND OPENING FIXTURE.¦ 1.0HRS PROGRAMMED NEW KEY CUSTOMER SUPPLIED | Brake Service¦Major Maintenance Service
14340 | ¦ CHECK ENGINE LIGHT IS ON. BANK 1 PRE CAT O2 SENSOR AGED. RECOMMEND REPLACING BOTH UPSTREAM OXYGEN SENSORS..¦ REPLACE FOUR TIRES. REAR TIRES WORN. FRONT TIRES, NO PROGRAM TIRES. MICHELIN PILOT SUPER SPORT 255/45R19-N0 FRONTS AND 285/40R19-N0 REARS..¦ Service - 100,000 Miles. SERVICE DU AT THIS TIME..¦ Alignment, Four Wheel - Check and Adjust.¦ 106702 DRIVER'S SIDE REAR TIRE HAS CORDS SHOWING. HIGHLY RECOMMEND REPLACING BOTH REAR TIRES..¦ 106702 PERFORMED ENGINE OIL SERVICE AND RESET MAINTENANCE INTERVAL INDICATOR. | New Tire(s)
14341 | ¦ Service - 40,000 Miles, DUE IN 3900MI, NOT DUE AT THIS TIME..¦ 36182 PERFORMED OIL AND FILTER CHANGE AND RESET OIL CHANGE LIGHT.¦ 36182 FRONT TIRES WEARING ON INNER EDGES, RECOMMEND IN NEAR FUTURE.¦ PERFORM BRAKE FLUID SERVICE. RECOMMENDED EVERY 2 YEARS. DUE IN CONJUNCTION WITH 4 YEAR SERVICE | New Tire(s)
19286 | ¦ 100 tried calibrating spoiler again. calibration will not go through. removed spoiler, found bolts for drive mechanism were not tightened. found a broken piece on the mechanism that is suppose to support a spring. installed a known good spoiler from another car and calibration went through. need to replace spoiler drive mechanism. | Body Repair
19289 | ¦ CUSTOMER DELCINED ADDITIONAL SERVICES AT THIS T IME.¦ 104161 Complete Niello Porsche Multi-Point Inspection. Front tires 6.2mm 5.7mm Rear tires 4.6mm 3.5mm Front brakes 4.0mm Rear brakes 3.5mm to wear sensors. Found the following concerns during inspection: Found left rear mud flap is damaged; Recommend replace damaged mud flap. Due to lack of maintenance history; Recommend major service w/air filter, drive belt replacement, PDK service, and brake system flush. Found tire sealant is missing; Recommend replace missing tire sealant. Found high tone horn is not working and low tone is weak; Recommend replace both horns. Found all 8 ignition coils are cracked; Recommend replace 8 ignition coils..¦ 104161 Front tires 6.2mm 5.7mm Rear tires 4.6mm 3.5mm Tire pressure before: Front 39psi 39psi Rear 39psi 39psi. Set tire pressure to manufactures specification..¦ 104165 Complete AH08 per TSB, Scope 7 Replace fastening screws for both cam controllers. | Air Filter Service¦Belt Service¦Brake Service¦Major Maintenance Service
19289 | ¦ CUSTOMER DELCINED ADDITIONAL SERVICES AT THIS T IME.¦ 104161 Complete Niello Porsche Multi-Point Inspection. Front tires 6.2mm 5.7mm Rear tires 4.6mm 3.5mm Front brakes 4.0mm Rear brakes 3.5mm to wear sensors. Found the following concerns during inspection: Found left rear mud flap is damaged; Recommend replace damaged mud flap. Due to lack of maintenance history; Recommend major service w/air filter, drive belt replacement, PDK service, and brake system flush. Found tire sealant is missing; Recommend replace missing tire sealant. Found high tone horn is not working and low tone is weak; Recommend replace both horns. Found all 8 ignition coils are cracked; Recommend replace 8 ignition coils..¦ 104161 Front tires 6.2mm 5.7mm Rear tires 4.6mm 3.5mm Tire pressure before: Front 39psi 39psi Rear 39psi 39psi. Set tire pressure to manufactures specification..¦ 104165 Complete AH08 per TSB, Scope 7 Replace fastening screws for both cam controllers. | Air Filter Service¦Belt Service¦Brake Service¦Major Maintenance Service
19289 | ¦ CUSTOMER DELCINED ADDITIONAL SERVICES AT THIS T IME.¦ 104161 Complete Niello Porsche Multi-Point Inspection. Front tires 6.2mm 5.7mm Rear tires 4.6mm 3.5mm Front brakes 4.0mm Rear brakes 3.5mm to wear sensors. Found the following concerns during inspection: Found left rear mud flap is damaged; Recommend replace damaged mud flap. Due to lack of maintenance history; Recommend major service w/air filter, drive belt replacement, PDK service, and brake system flush. Found tire sealant is missing; Recommend replace missing tire sealant. Found high tone horn is not working and low tone is weak; Recommend replace both horns. Found all 8 ignition coils are cracked; Recommend replace 8 ignition coils..¦ 104161 Front tires 6.2mm 5.7mm Rear tires 4.6mm 3.5mm Tire pressure before: Front 39psi 39psi Rear 39psi 39psi. Set tire pressure to manufactures specification..¦ 104165 Complete AH08 per TSB, Scope 7 Replace fastening screws for both cam controllers. | Air Filter Service¦Belt Service¦Brake Service¦Major Maintenance Service
19289 | ¦ CUSTOMER DELCINED ADDITIONAL SERVICES AT THIS T IME.¦ 104161 Complete Niello Porsche Multi-Point Inspection. Front tires 6.2mm 5.7mm Rear tires 4.6mm 3.5mm Front brakes 4.0mm Rear brakes 3.5mm to wear sensors. Found the following concerns during inspection: Found left rear mud flap is damaged; Recommend replace damaged mud flap. Due to lack of maintenance history; Recommend major service w/air filter, drive belt replacement, PDK service, and brake system flush. Found tire sealant is missing; Recommend replace missing tire sealant. Found high tone horn is not working and low tone is weak; Recommend replace both horns. Found all 8 ignition coils are cracked; Recommend replace 8 ignition coils..¦ 104161 Front tires 6.2mm 5.7mm Rear tires 4.6mm 3.5mm Tire pressure before: Front 39psi 39psi Rear 39psi 39psi. Set tire pressure to manufactures specification..¦ 104165 Complete AH08 per TSB, Scope 7 Replace fastening screws for both cam controllers. | Air Filter Service¦Belt Service¦Brake Service¦Major Maintenance Service
14360 | ¦ CUSTOMER REQUESTED A LOANER CREATED 2018-08-25 02:25:00PM TAKEN BY COURTNEY MITCHELL.¦ 58735 Performed inspection as per attached sheet. Recommended oil service/ throttle body service/front pads and rotors..¦ 58735 SET FRONT TIRES AT 38PSI / REAR TIRES AT 44PSI..¦ 58736 Performed VAL, no faults. Test drove and found jerking/shuttering coming from steering. Inspected power steering for proper fluid level=correct. Inspected tie rod ends and steering shaft for proper connections and lube. Found correct. Test drove and found jerking while steering at low speeds. Removed and installed steering column. Bench tested steering and checked for any noise from shaft. None found. Reworked connection points and lube shaft. Test drove and found condition still present. As per shop foreman 1142 instructions followed to program all wheel drive control unit as per SY 84/17 Shuttering from transfer case. Concern still present. Followed Symptom 2 for jerking after following symptom 1= Found jerking still active with test plan procedures. Followed to replace transfer case as per SY 84/17. Replaced transfer case and servo motor. Routed new vent line as per SY 2516. Inspected and topped off final drive oil. Programmed transfer case again and adapted. Test drove 6 miles and verified repair. Concern not present. QC by foreman 1142. | Brake Service¦Throttle Body Service
14360 | ¦ CUSTOMER REQUESTED A LOANER CREATED 2018-08-25 02:25:00PM TAKEN BY COURTNEY MITCHELL.¦ 58735 Performed inspection as per attached sheet. Recommended oil service/ throttle body service/front pads and rotors..¦ 58735 SET FRONT TIRES AT 38PSI / REAR TIRES AT 44PSI..¦ 58736 Performed VAL, no faults. Test drove and found jerking/shuttering coming from steering. Inspected power steering for proper fluid level=correct. Inspected tie rod ends and steering shaft for proper connections and lube. Found correct. Test drove and found jerking while steering at low speeds. Removed and installed steering column. Bench tested steering and checked for any noise from shaft. None found. Reworked connection points and lube shaft. Test drove and found condition still present. As per shop foreman 1142 instructions followed to program all wheel drive control unit as per SY 84/17 Shuttering from transfer case. Concern still present. Followed Symptom 2 for jerking after following symptom 1= Found jerking still active with test plan procedures. Followed to replace transfer case as per SY 84/17. Replaced transfer case and servo motor. Routed new vent line as per SY 2516. Inspected and topped off final drive oil. Programmed transfer case again and adapted. Test drove 6 miles and verified repair. Concern not present. QC by foreman 1142. | Brake Service¦Throttle Body Service
18060 | ¦ RECOMMENDATIONS: BI-ANNUAL BRAKE FLUID SVC, CLIENT DECLINED AT THIS TIME..¦ 82299 DME FAULTS STORED P20EE00 DENOX CAT EFFIENCY TOO LOW, P229F00 NOX SENSOR 2 SIGNAL IMPLAUSIBLE, P0420 CAT CONVERTER INADEQUATE EFFECT, P207F00 REDUCING AGENT EFFIENCY INSUFFICIENT, P20F400 REDUCING AGENT CONSUMPTION TOO LOW 241 CREATE VAL, DME FAULTS STORED P20EE00 DENOX CAT EFFICIENCY TOO LOW, P229F00 NOX SENSOR 2 SIGNAL IMPLAUSIBLE, P0420 CAT CONVERTER INADEQUATE EFFECT, P207F00 REDUCING AGENT EFFICIENCY INSUFFICIENT, P20F400 REDUCING AGENT CONSUMPTION TOO LOW. R&I AD BLUE INJECTOR TO PERFORM INJECTOR TESTS AND NOTICED A WHITE SOLID MASS AT THE INLET OF THE DENOX CAT. THE MASS IS PARTIALLY BLOCKING THE EXHAUST FLOW. BORESCOPE PARTICLE FILTER AND THERE ARE NO SIGNS OF CONTAMINATION. REPLACE DENOX CAT CONVERTER, REPLACE AD BLUE INJECTOR. UPON REPLACEMENT OF DENOX CAT, SOOT SENSOR WILL NOT COME LOOSE FROM OLD CAT. REPLACE SOOT SENSOR. REPLACE NOX SENSOR 1 AND 2. PER TECH BULLETIN 2686 NOX SENSOR MUST BE REPLACED IN PAIRS. PERFORM EXTENDED ROAD TEST OF 77 MILES TOTAL TO SET READY STATUS. READY STATUS IS SET FOR EGR, NOX SYSTEM, AND SENSORS..¦ 82299 AS PER RO PERFORM VEHICLE INSPECTION.¦ 82299 AS PER MAINT SCHEDULE 500 574- PERFORM 80,000 MILE SERVICE.¦ 82299 REQUIRED FRONT: 39PSI REAR: 36PSI.¦ 82299 CAMPAIGN 25 PERFORM WJ59 | Brake Service
1210 | ¦ 20116 PERFORM MULTI POINT INSPECTION.¦ 20116 UNIT 106 WP1AB2A52JLB33507 1 WAR 1 CP.¦ 20116 PERFORMED INTERMEDIATE SERVICE..¦ 20116 CUSTOMER DECLINED ALIGNMENT.¦ 20116 SCANNED VEHICLE, ATTACHED VAL. FOUND VEHICLE TO HAVE LOW COOLANT LEVEL. PRESSURE TESTED VEHICLE AND INSPECTED, FOUND WATER PUMP TO BE LEAKING. REMOVED AND REPLACED WATER PUMP, BLED COOLANT SYSTEM. ROAD TESTED AND INSPECTED COOLANT LEVEL, INSPECTED FOR FURTHER LEAKS, NONE FOUND AT THIS TIME. | Wheel Alignment Service
3453 | ¦ 65305 PERFORMED MULTIPOINT INSPECTION FRONT BRAKES 9mm REAR BRAKES 8mm FRONT TIRES L 7/32 R 8/32 INCH REAR TIRES 0/32 INCH FRONT TIRES 34PSI REAR TIRES 40PSI -REAR TIRES ARE SHOWING THE CORDS - RECOMMEND 2 NEW REAR TIRES AND ALIGNMENT -FRONT WHEELS SHIMMY - RECOMMEND WHEEL BALANCE -MINOR ACCIDENT DAMAGE ON THE RIGHT REAR BUMPER - BUMPER COVER MISALIGNED -BROKEN RIGHT REAR BUMPER BRACKET -RIGHT TAIL LIGHT IS MISALIGNED -NEED TO REMOVE THE REAR BUMPER COVER TO CHECK FOR MORE DAMAGE -NO OTHER SIGN OF ACCIDENT DAMAGE OR REPAIR -NO INFORMATION AVAILABLE FOR THE SERVICE DUE | Wheel Alignment Service¦New Tire(s)
3453 | ¦ 65305 PERFORMED MULTIPOINT INSPECTION FRONT BRAKES 9mm REAR BRAKES 8mm FRONT TIRES L 7/32 R 8/32 INCH REAR TIRES 0/32 INCH FRONT TIRES 34PSI REAR TIRES 40PSI -REAR TIRES ARE SHOWING THE CORDS - RECOMMEND 2 NEW REAR TIRES AND ALIGNMENT -FRONT WHEELS SHIMMY - RECOMMEND WHEEL BALANCE -MINOR ACCIDENT DAMAGE ON THE RIGHT REAR BUMPER - BUMPER COVER MISALIGNED -BROKEN RIGHT REAR BUMPER BRACKET -RIGHT TAIL LIGHT IS MISALIGNED -NEED TO REMOVE THE REAR BUMPER COVER TO CHECK FOR MORE DAMAGE -NO OTHER SIGN OF ACCIDENT DAMAGE OR REPAIR -NO INFORMATION AVAILABLE FOR THE SERVICE DUE | Wheel Alignment Service¦New Tire(s)
3455 | ¦ RECOMMEND TIRES AND ALIGNMENT.¦ 20545 Performed engine oil service. Reset service reminder set oil level to manufacturers specifications. Test drove and re-checked oil level at operating temperature. Performed Porsche multi point inspection. Inspected condition and topped off all fluids as necessary. Verified proper operation of horn and all exterior lighting. Inspected headlamps for proper adjustment. Inspected condition of windshield wipers. Verified proper operation of HVAC system. Inspected for any signs of fluid leakage and noted any concerns. Inspected condition of CV axles and boots. Inspected condition of operation of exhaust system. Checked for excessive wear or damage to all visable steering and suspension components. Checked condition of drive belt and verified that all services are up to date based on repair history provided by client as well as Sunset Porsche history. Test drove and verified proper operation of brakes and transmission. Checked for abnormal vibrations or handling characteristics. Front brake pads measure 6mm. Rear brake pads measure 7mm. Front tires measure 3mm. Rear tires measure 3mm. Flow tested sunroof drains with 12ozs of water and found free flowing at this time. | Wheel Alignment Service¦New Tire(s)
3455 | ¦ RECOMMEND TIRES AND ALIGNMENT.¦ 20545 Performed engine oil service. Reset service reminder set oil level to manufacturers specifications. Test drove and re-checked oil level at operating temperature. Performed Porsche multi point inspection. Inspected condition and topped off all fluids as necessary. Verified proper operation of horn and all exterior lighting. Inspected headlamps for proper adjustment. Inspected condition of windshield wipers. Verified proper operation of HVAC system. Inspected for any signs of fluid leakage and noted any concerns. Inspected condition of CV axles and boots. Inspected condition of operation of exhaust system. Checked for excessive wear or damage to all visable steering and suspension components. Checked condition of drive belt and verified that all services are up to date based on repair history provided by client as well as Sunset Porsche history. Test drove and verified proper operation of brakes and transmission. Checked for abnormal vibrations or handling characteristics. Front brake pads measure 6mm. Rear brake pads measure 7mm. Front tires measure 3mm. Rear tires measure 3mm. Flow tested sunroof drains with 12ozs of water and found free flowing at this time. | Wheel Alignment Service¦New Tire(s)
3461 | ¦ NEEDS PASS REAR TIRE-$473.00 295/40/20/106V PIRELLI SCORPION VERDE A/S NO.¦ 56659 FOUND NAIL IN OUTER EDGE OF TIRE. RECOMMEND REPLACING PASS REAR TIRE-$473.00 | New Tire(s)
3467 | ¦ Windshield Wiper Blades - Replace- DURING INSPECTION FOUND WIPERS STREAKING, RECOMMEND REPLACEMENT..¦ Wiper Blade (Rear) - Replace- DURING INSPECTION FOUND REAR WIPER STREAKING, RECOMMEND REPLACEMENT..¦ Alignment, Four Wheel - Check and Adjust- RECOMMENDED WITH TIRE REPLACEMENT..¦ 13693 REPLACED LEFT REAR TIRE, DID NOT TEST DRIVE VEHICLE DUE TO UNSAFE TIRE CONDITION, ALL WHEEL DRIVE ISSUES MAY OCCUR WITH LEFT SIDE TIRES REPLACED AND USED RIGHT SIDE TIRES DUE TO CIRCUMFERENCE DIFFERENCE----- EASYCARE 800-538-4181, AUTH# I609653 $881.83, FAX 770-246-2470.¦ REPLACE THREE TIRES- DURING INSPECTION FOUND SIDEWALL DAMAGE IN RIGHT FRONT TIRE, BUBBLE IN SIDEWALL ON RIGHT REAR TIRE, AND NAIL IN TREAD ON LEFT REAR TIRE, RECOMMEND REPLACEMENT OF ALL 3 TIRES. (PARTS: PLEASE QUOTE 3- 295/35R21 YOKOHAMA ADVAN SPORT N2).¦ 13693 DID NOT TEST DRIVE VEHICLE DUE TO UNSAFE TIRE CONDITION, ALL WHEEL DRIVE ISSUES MAY OCCUR WITH LEFT SIDE TIRES REPLACED AND USED RIGHT SIDE TIRES DUE TO CIRCUMFERENCE DIFFERENCE | New Tire(s)¦Wiper Blade Service
3467 | ¦ Windshield Wiper Blades - Replace- DURING INSPECTION FOUND WIPERS STREAKING, RECOMMEND REPLACEMENT..¦ Wiper Blade (Rear) - Replace- DURING INSPECTION FOUND REAR WIPER STREAKING, RECOMMEND REPLACEMENT..¦ Alignment, Four Wheel - Check and Adjust- RECOMMENDED WITH TIRE REPLACEMENT..¦ 13693 REPLACED LEFT REAR TIRE, DID NOT TEST DRIVE VEHICLE DUE TO UNSAFE TIRE CONDITION, ALL WHEEL DRIVE ISSUES MAY OCCUR WITH LEFT SIDE TIRES REPLACED AND USED RIGHT SIDE TIRES DUE TO CIRCUMFERENCE DIFFERENCE----- EASYCARE 800-538-4181, AUTH# I609653 $881.83, FAX 770-246-2470.¦ REPLACE THREE TIRES- DURING INSPECTION FOUND SIDEWALL DAMAGE IN RIGHT FRONT TIRE, BUBBLE IN SIDEWALL ON RIGHT REAR TIRE, AND NAIL IN TREAD ON LEFT REAR TIRE, RECOMMEND REPLACEMENT OF ALL 3 TIRES. (PARTS: PLEASE QUOTE 3- 295/35R21 YOKOHAMA ADVAN SPORT N2).¦ 13693 DID NOT TEST DRIVE VEHICLE DUE TO UNSAFE TIRE CONDITION, ALL WHEEL DRIVE ISSUES MAY OCCUR WITH LEFT SIDE TIRES REPLACED AND USED RIGHT SIDE TIRES DUE TO CIRCUMFERENCE DIFFERENCE | New Tire(s)¦Wiper Blade Service
9385 | ¦ CUSTOMER REQUESTED A LOANER CREATED 2018-09-13 12:12:00PM TAKEN BY GERALDINE SARABIA.¦ 39021 VERIFIED CUSTOMER CONCERN. FOUND THAT BOTH DOOR PANELS WERE SEPARATING. REMOVED BOTH DOOR PANELS SWAPPED OVER INNER DOOR HANDLES AND WIRE HARNESS AND INSTALLED DOOR PANELS VERIFIED THAT THEY ARE NOT SEPARATING AT THIS TIME.¦ 39021 DRAINED AND REFILLED ENGINE OIL WITH MOBIL 1 FULL SYNTHETIC OIL AND REPLACED OIL FILTER WITH OEM PART. ADJUSTED ALL FLUID LEVELS. APPLIED FUEL SYSTEM CLEANING AGENT. REPLACED POLLEN FILTER, CLEANED OUT AIR INTAKES AND WATER DRAINS. CHECKED FOR POSSIBLE FAULTS IN CONTROL UNITS. PERFORMED VISUAL INSPECTION OF FRONT AND REAR SUSPENSION. INSPECTED ENGINE COMPARTMENT INCLUDING BELTS, HOSES, SEALS AND GASKETS. CHECKED FUNCTION OF INTERIOR AND EXTERIOR LIGHTS. PERFORMED MULTI-POINT VISUAL INSPECTION. RESET SERVICE INDICATOR AND PERFORMED MINOR ROAD TEST. FRONT BRAKE PADS HAVE 10MM REMAINING, REAR BRAKE PADS HAVE 9MM REMAINING. FRONT TIRES HAVE 5MM REMAINING REAR TIRES HAVE 3MM REMAINING. RECOMMENDED REAR TIRES CUSTOMER DECLINED AT THIS TIME.¦ 39021 ADJUSTED TIRE PRESSURE TO OEM SPEC OF F36 R45PSI | New Tire(s)
9679 | ¦ ALIGNMENT (RECOMMEND BECAUSE OF WEAR ON RIGHT REAR TIRE)..¦ 1.00 HRS BRAKE FLUID FLUSH COMPLETED.¦ CSUTOMER DECLINED WORK RIGHT REAR TIRE SHOWING CORDS, DID NOT SET TIRE PRESSURE ON THAT TIRE. CUSTOMER NEEDS TO IMMEDIATELY REPLACE TIRE, BUT HAS DECLINED REPAIRS AT THIS TIME. CUSTOMER ALSO DECLINED FRONT PADS AND FOUR WHEEL ALIGNMENT..¦ 1.40 HRS OIL AND FILTER CHANGE COMPLETED.¦ RIGHT REAR TIRE SHOWING CORDS ON INSIDE EDGE OF TIRE.¦ FRONT BRAKE PADS HAVE 10% OF PAD LIFE LEFT. | Brake Service¦New Tire(s)¦Wheel Alignment Service
9679 | ¦ ALIGNMENT (RECOMMEND BECAUSE OF WEAR ON RIGHT REAR TIRE)..¦ 1.00 HRS BRAKE FLUID FLUSH COMPLETED.¦ CSUTOMER DECLINED WORK RIGHT REAR TIRE SHOWING CORDS, DID NOT SET TIRE PRESSURE ON THAT TIRE. CUSTOMER NEEDS TO IMMEDIATELY REPLACE TIRE, BUT HAS DECLINED REPAIRS AT THIS TIME. CUSTOMER ALSO DECLINED FRONT PADS AND FOUR WHEEL ALIGNMENT..¦ 1.40 HRS OIL AND FILTER CHANGE COMPLETED.¦ RIGHT REAR TIRE SHOWING CORDS ON INSIDE EDGE OF TIRE.¦ FRONT BRAKE PADS HAVE 10% OF PAD LIFE LEFT. | Brake Service¦New Tire(s)¦Wheel Alignment Service
9679 | ¦ ALIGNMENT (RECOMMEND BECAUSE OF WEAR ON RIGHT REAR TIRE)..¦ 1.00 HRS BRAKE FLUID FLUSH COMPLETED.¦ CSUTOMER DECLINED WORK RIGHT REAR TIRE SHOWING CORDS, DID NOT SET TIRE PRESSURE ON THAT TIRE. CUSTOMER NEEDS TO IMMEDIATELY REPLACE TIRE, BUT HAS DECLINED REPAIRS AT THIS TIME. CUSTOMER ALSO DECLINED FRONT PADS AND FOUR WHEEL ALIGNMENT..¦ 1.40 HRS OIL AND FILTER CHANGE COMPLETED.¦ RIGHT REAR TIRE SHOWING CORDS ON INSIDE EDGE OF TIRE.¦ FRONT BRAKE PADS HAVE 10% OF PAD LIFE LEFT. | Brake Service¦New Tire(s)¦Wheel Alignment Service
10086 | ¦ 14236 FRONT TIRES 100 FOUND PUNCTURE PRESENT IN LEFT FRONT TIRE, NO PUNCTURE FOUND IN RIGHT FRONT, MEASURED FRONT TIRES AT 5/32, RECOMMEND REPLACING TWO FRONT TIRES DUE TO TREAD DEPTH TOLERANCE. REMOVED FRONT WHEELS AND DISMOUNTED TIRES, INSTALLED TWO NEW TIRES TO FRONT WHEELS DOT: F32B00HX1218/ F32B00HX0518.¦ 14236 BRAKE FLUSH 150 COMPLETED BRAKE FLUID FLUSH OF ALL CALIPERS AND RESERVOIR.¦ 14236 MAJOR SERVICE 600 COMPLETED MAJOR SERVICE, INSTALLED NEW SPARK PLUGS, AIR FILTER, POLLEN FILTER, WIPER BLADES. COMPLETED OIL AND FILTER CHANGE, RESET SERVICE INTERVAL, TOPPED OFF ALL FLUIDS, COMPLETED VEHICLE INSPECTIONS AND TEST DRIVE. | New Tire(s)
16602 | ¦ 48715 replace both rear tires DOT #XN64.P049.0618 , XN64.P019.1418.¦ 48715 perform inspection. vehicle will need brakes soon | Brake Service
17950 | ¦ 41002 PERFORMED 40K MAINT. AD BLUE, POLLEN FILTER, FUEL FILTER. CUSTOMER DECLINED OIL CHANGE SERVICE. ROAD TESTED. RESET SERVICE INTERVAL WITH PIWIS TESTER..¦ 41002 INSPECTED VEHICLE ON HOIST. FOUND OIL LEAKING/DRIPPING FROM OIL LEVEL SENSOR ON OIL PAN. PART ON ORDER. DRAINED ENGINE OIL. REPLACED OIL LEVEL SENSOR AND GASKET. FILLED ENGINE OIL. CHECKED OIL LEVEL WITH PIWIS TESTER. ROAD TESTED. PERFORMING TO MANUFACTURER SPEC..¦ 41002 PERFORMED VISUAL INSPECTION. | Oil &amp; Filter Change
6498 | ¦ Brake Pads and Rotors, Rear - Replace.¦ MESSAGED CLIENT AT 5:30 P.M. 9/19.¦ 7545 260 FOUND LEAK AT RIGHT CONDENSER. NO OUTSIDE INFLUENCE FOUND. R/R AS PER REPAIR MANUAL. FILL AND DRAIN REFRIGERANT. CHECKED OPERATION, OPERATING AS DESIGNED..¦ 7545 VEHICLE NEEDS BRAKES SOON, CUSTOMER DECLINE AT THIS TIME.¦ 7545 PER REQUEST PORSCHE LOANER PROVIDED.¦ 7545 Left Front: _____ , Right Front:______, Left Rear:______, Right Rear:______.¦ 7545 OPERATING AS DESIGNED. COMPARED TO SIMILAR VEHICLE | Brake Service
6500 | ¦ 29371 PER REQUEST PORSCHE LOANER PROVIDED.¦ 29367 could not duplicate customer concern. found leaves in tracks of rails. no faults for sunroof..¦ LEFT CLIENT VOICEMAIL 10 A.M. 9/19 ADVISED READY.¦ 29367 407 performed diagnostic procedures according to SY 84/17 ENU 3995. confirmed that transfer case is the malfunctioned part and transmission is still ok..¦ 29367 Left Front: _____ , Right Front:______, Left Rear:______, Right Rear:______.¦ 29367 NOTED WILL NEED FRONT BRAKES SOON AS WELL AS 3 TIRES--ADVISED CLIENT, HOLD FOR NOW AT CLIENT REQUEST | Brake Service¦New Tire(s)
6500 | ¦ 29371 PER REQUEST PORSCHE LOANER PROVIDED.¦ 29367 could not duplicate customer concern. found leaves in tracks of rails. no faults for sunroof..¦ LEFT CLIENT VOICEMAIL 10 A.M. 9/19 ADVISED READY.¦ 29367 407 performed diagnostic procedures according to SY 84/17 ENU 3995. confirmed that transfer case is the malfunctioned part and transmission is still ok..¦ 29367 Left Front: _____ , Right Front:______, Left Rear:______, Right Rear:______.¦ 29367 NOTED WILL NEED FRONT BRAKES SOON AS WELL AS 3 TIRES--ADVISED CLIENT, HOLD FOR NOW AT CLIENT REQUEST | Brake Service¦New Tire(s)
3660 | ¦ 158673 REQUIRED FRONT: 39PSI REAR: 49PSI.¦ 158673 TAIL LIGHT DAMAGED 50 574- REPLACE RIGHT REAR TAIL LIGHT, NOTICED WIRING SPLICED INTO RIGHT TAIL LIGHT AND LOCK FOR CONNECTOR IS DAMAGED.¦ 158673 CAMPAIGN 161 574- PERFORM AH10.¦ 158673 AS PER RO MPI NOT PERFORMED AT THIS TIME DUE TO VEHICLE CONDITION, SUGGEST FULL SAFETY INSPECTION. VARIOUS WARNING LIGHTS ON. UPON TEST DRIVE NOTICED FRONT SUSPENSION IS NOISY AND FEELS LOOSE. PANORAMIC ROOF GLASS IS CRACKED. PHOTOS AND VIDEO WALK AROUND TAKEN OF VEHICLE. | Safety Inspection
4568 | ¦ 15 PERFORMED PDI AND ROAD TEST, STEERING WHEEL OFF-CENTER, RECOMMEND ALIGN. | Wheel Alignment Service
4577 | ¦ 97963 INSPECTED CAR FOR CPO. NEEDS INTERMEDIATE SVC, TIRE SEALANT, REAR WIPER MOTOR/NOZZLE/ARM/BLADE, BATTERY WEAK, VALVE COVER GASKET, NAV UPDATE, AND TIRES. SALES DECLINED AT THIS TIME..¦ 97963 RIGHT FRONT SIDE MARK BULB INOP. REMOVED AND REPLACED RIGHT FRONT SIDE MARKER BULB AS PER PORSCHE INSTRUCTIONS. | Battery Service
2792 | ¦ 44167 3.0 hrs. cr replace all 4 tires. 4 new tires installed on car..¦ 44167 2.5 hrs. cr replace front brake pads, sensors and rotors. vibration when braking. installed new front brake pads, sensors and rotors vibration when braking no longer present..¦ 44167 both front left and right door locks are faulty and not working need to be reaplced. customer declined door locks and will return..¦ 44167 3.0 hrs. cr alignment. alignment complete. | Body Repair
5669 | ¦ RECOMMENDED REPLACING All 4 TIRES, CLIENT IS AW ARE OF REAR TIRE TREAD DEPTH BEING LOW. CLIENT WILL CALL BACK AND SCHEDULE REAR TIRE REPLACEME NT AND ALIGNMENT..¦ 56813 REQUIRED SET TIRE PRESSURE 44 PSI. PERFORMED WHEEL TORQUE AS PER FACTORY SPECS..¦ 56813 AS PER RO 120 REMOVED AND REPLACED BOTH LEFT AND RIGHT FRONT TIRES. PERFORMED BALANCE AND ROAD TEST. OPERATION TO FACTORY SPECS AT THIS TIME..¦ 56813 AS PER RO 50 PERFORMED MPI. FRONT TIRES NEW 7MM REAR 1MM AND 3MM. BRAKES 8MM RONT AND 6MM REAR | New Tire(s)
3786 | ¦ 95226 PERFORMED MPI..¦ 95226 PERFORMED ANNUAL SERVICE, RESET SERVICE INTERVALS, CHECKED FOR CODES, PERFORMED OIL AND FILTER SERVICE, CLEARED COWL, BODY DRAINS, HEAT EXCHANGER DUCTS OF DEBRIS, LUBRICATED HINGES AND CONDITIONED SEALS, INSTALLED FUEL AND OIL ADDITIVES. ADJUSTED TIRE PRESSURES, CHECKED AND TOPPED OFF ALL FLUIDS, PERFORMED MULTIPOINT INSPECTION AND TEST DROVE VEHICLE TO VERIFY REPAIR..¦ Wiper Blade (Rear) - Replace- DURING INSPECTION FOUND REAR WIPER STREAKING, RECOMMEND REPLACEMENT..¦ Windshield Wiper Blades - Replace- DURING INSPECTION FOUND WIPERS STREAKING, RECOMMEND REPLACEMENT..¦ PERFORM BRAKE FLUID SERVICE. RECOMMENDED EVERY 2 YEARS.- NO HISTORY IN PAST 2 YEARS..¦ REPLACE THREE TIRES- BOTH FRONT, LEFT REAR TIRE WORN TO WEAR BARS, RIGHT REAR TIRE GOOD, RECOMMEND REPLACEMENT OF 3 TIRES. (PARTS: PLEASE QUOTE 3- 275/40R20 BRIDGESTONE DUELER HP SPORT N0 TO MATCH RIGHT REAR TIRE) | New Tire(s)¦Wiper Blade Service
3786 | ¦ 95226 PERFORMED MPI..¦ 95226 PERFORMED ANNUAL SERVICE, RESET SERVICE INTERVALS, CHECKED FOR CODES, PERFORMED OIL AND FILTER SERVICE, CLEARED COWL, BODY DRAINS, HEAT EXCHANGER DUCTS OF DEBRIS, LUBRICATED HINGES AND CONDITIONED SEALS, INSTALLED FUEL AND OIL ADDITIVES. ADJUSTED TIRE PRESSURES, CHECKED AND TOPPED OFF ALL FLUIDS, PERFORMED MULTIPOINT INSPECTION AND TEST DROVE VEHICLE TO VERIFY REPAIR..¦ Wiper Blade (Rear) - Replace- DURING INSPECTION FOUND REAR WIPER STREAKING, RECOMMEND REPLACEMENT..¦ Windshield Wiper Blades - Replace- DURING INSPECTION FOUND WIPERS STREAKING, RECOMMEND REPLACEMENT..¦ PERFORM BRAKE FLUID SERVICE. RECOMMENDED EVERY 2 YEARS.- NO HISTORY IN PAST 2 YEARS..¦ REPLACE THREE TIRES- BOTH FRONT, LEFT REAR TIRE WORN TO WEAR BARS, RIGHT REAR TIRE GOOD, RECOMMEND REPLACEMENT OF 3 TIRES. (PARTS: PLEASE QUOTE 3- 275/40R20 BRIDGESTONE DUELER HP SPORT N0 TO MATCH RIGHT REAR TIRE) | New Tire(s)¦Wiper Blade Service
1115 | ¦ VEHICLE NEEDS 4 TIRES $1219.00, WIPER BLADES $1 28.00, ALIGNMENT $350.00.¦ 43284 AS PER MAINT SCHEDULE 200 574- PERFORM 20,000 MILE SERVICE.¦ 43284 AS PER RO PERFORM VEHICLE INSPECTION.¦ 43284 REAR LID FAULT 00001E MOTOR RIGHT OPEN CIRCUIT 200 CHECK OPERATION OF REAR LID. LID STOPS AT 30% OPEN. DISASSEMBLE REAR LID AND INSPECT CONNECTIONS, OK. SUGGEST REPLACEMENT OF REAR LID STRUTS. CUSTOMER STATES STRUTS HAVE BEEN REPLACED ALTHOUGH THE STRUTS HAVE A MANUFACTURER DATE OF 2012. CUSTOMER NOTIFIED THAT LID STRUTS APPEAR TO BE ORIGINAL. CUSTOMER CHECKED RECORDS AND STATED CONTROL UNIT WAS REPLACED ALTHOUGH REAR LID CONTROL UNIT HAS A MANUFACTURER DATE OF 2012. CUSTOMER CALLED BACK AND AUTHORIZED REPAIR. REPLACE LEFT AND RIGHT LID STRUTS AND CALIBRATE. CHECK OPERATION, OPERATION NOW NORMAL..¦ 43284 REQUIRED FRONT: 38PSI REAR: 44PSI | New Tire(s)¦Wheel Alignment Service¦Wiper Blade Service
1115 | ¦ VEHICLE NEEDS 4 TIRES $1219.00, WIPER BLADES $1 28.00, ALIGNMENT $350.00.¦ 43284 AS PER MAINT SCHEDULE 200 574- PERFORM 20,000 MILE SERVICE.¦ 43284 AS PER RO PERFORM VEHICLE INSPECTION.¦ 43284 REAR LID FAULT 00001E MOTOR RIGHT OPEN CIRCUIT 200 CHECK OPERATION OF REAR LID. LID STOPS AT 30% OPEN. DISASSEMBLE REAR LID AND INSPECT CONNECTIONS, OK. SUGGEST REPLACEMENT OF REAR LID STRUTS. CUSTOMER STATES STRUTS HAVE BEEN REPLACED ALTHOUGH THE STRUTS HAVE A MANUFACTURER DATE OF 2012. CUSTOMER NOTIFIED THAT LID STRUTS APPEAR TO BE ORIGINAL. CUSTOMER CHECKED RECORDS AND STATED CONTROL UNIT WAS REPLACED ALTHOUGH REAR LID CONTROL UNIT HAS A MANUFACTURER DATE OF 2012. CUSTOMER CALLED BACK AND AUTHORIZED REPAIR. REPLACE LEFT AND RIGHT LID STRUTS AND CALIBRATE. CHECK OPERATION, OPERATION NOW NORMAL..¦ 43284 REQUIRED FRONT: 38PSI REAR: 44PSI | New Tire(s)¦Wheel Alignment Service¦Wiper Blade Service
1115 | ¦ VEHICLE NEEDS 4 TIRES $1219.00, WIPER BLADES $1 28.00, ALIGNMENT $350.00.¦ 43284 AS PER MAINT SCHEDULE 200 574- PERFORM 20,000 MILE SERVICE.¦ 43284 AS PER RO PERFORM VEHICLE INSPECTION.¦ 43284 REAR LID FAULT 00001E MOTOR RIGHT OPEN CIRCUIT 200 CHECK OPERATION OF REAR LID. LID STOPS AT 30% OPEN. DISASSEMBLE REAR LID AND INSPECT CONNECTIONS, OK. SUGGEST REPLACEMENT OF REAR LID STRUTS. CUSTOMER STATES STRUTS HAVE BEEN REPLACED ALTHOUGH THE STRUTS HAVE A MANUFACTURER DATE OF 2012. CUSTOMER NOTIFIED THAT LID STRUTS APPEAR TO BE ORIGINAL. CUSTOMER CHECKED RECORDS AND STATED CONTROL UNIT WAS REPLACED ALTHOUGH REAR LID CONTROL UNIT HAS A MANUFACTURER DATE OF 2012. CUSTOMER CALLED BACK AND AUTHORIZED REPAIR. REPLACE LEFT AND RIGHT LID STRUTS AND CALIBRATE. CHECK OPERATION, OPERATION NOW NORMAL..¦ 43284 REQUIRED FRONT: 38PSI REAR: 44PSI | New Tire(s)¦Wheel Alignment Service¦Wiper Blade Service
145 | ¦ 24143 CUSTOMER STATES THAT THE PCM REBOOTS A FEW TIMES PER WEEK. CHECKED PCM SOFTWARE LEVEL. FOUND PCM HAS SOFTWARE V2.20. THE LATEST SOFTARE FOR THE PCM 3.0 IS V2.25. USING UPDATE DISC UPDATED THE PCM TO THE LATEST SOFTWARE. AFTER UPDATE COMPLETED SUCCESSFULLY CHECKED AND CLEARED FAULT CODES. VERIFIED PCM OPERATION. VERIFIED REPAIRS..¦ 24143 CUSTOMER STATES TO PERFORM VI. PERFORMED VI THE FRONT TIRES ARE AT 6.0MM 6.0MM AND THE REAR TIRES ARE AT 6.1MM 5.9MM. THE FRONT BRAKES ARE AT 4MM 4MM AND THE REAR BRAKES ARE AT 5MM 5MM TO THE WEAR SENSORS. FOUND THE WIPER BLADES DON'T CLEAN, TIRE SEALANT, AND THE PASSENGER SIDE EXHAUST MANIFOLD IS DENTED. RECOMMEND MAJOR SERVICE WITH BRAKE FLUSH DO BY TIME. TOPPED OFF FLUIDS AND SET TIRE PRESSURES..¦ 24143 CUSTOMER STATES TO CHECK AND SET TIRE PRESSURES. CHECKED TIRE PRESSURES FRONT 29PSI 40PSI AND REAR 37PSI 37PSI. THE FRONT TIRES ARE AT 6.0MM 6.0MM AND THE REAR TIRES ARE AT 6.1MM 5.9MM. SET TIRE PRESSURES TO FACTORY SPECS..¦ 24143 CUSTOMER STATES TO REPLACE THE VEHICLE BATTERY WITH FACTORY REPLACEMENT. REMOVED THE BATTERY COVER AND HOLD DOWN. REMOVED AND REPLACED THE VEHICLE BATTERY. INSTALLED THE BATTERY HOLD DOWN. LET VEHICLE SIT ON THE CHARGER FOR 30 MIN. INSTALLED THE BATTERY COVER. CHECKED AND CLEARED FAULT CODES. SET THE CLOCK TIME AND ONE TOUCH FOR THE WINDOWS. VERIFIED REPAIRS. | Brake Service¦Major Maintenance Service
145 | ¦ 24143 CUSTOMER STATES THAT THE PCM REBOOTS A FEW TIMES PER WEEK. CHECKED PCM SOFTWARE LEVEL. FOUND PCM HAS SOFTWARE V2.20. THE LATEST SOFTARE FOR THE PCM 3.0 IS V2.25. USING UPDATE DISC UPDATED THE PCM TO THE LATEST SOFTWARE. AFTER UPDATE COMPLETED SUCCESSFULLY CHECKED AND CLEARED FAULT CODES. VERIFIED PCM OPERATION. VERIFIED REPAIRS..¦ 24143 CUSTOMER STATES TO PERFORM VI. PERFORMED VI THE FRONT TIRES ARE AT 6.0MM 6.0MM AND THE REAR TIRES ARE AT 6.1MM 5.9MM. THE FRONT BRAKES ARE AT 4MM 4MM AND THE REAR BRAKES ARE AT 5MM 5MM TO THE WEAR SENSORS. FOUND THE WIPER BLADES DON'T CLEAN, TIRE SEALANT, AND THE PASSENGER SIDE EXHAUST MANIFOLD IS DENTED. RECOMMEND MAJOR SERVICE WITH BRAKE FLUSH DO BY TIME. TOPPED OFF FLUIDS AND SET TIRE PRESSURES..¦ 24143 CUSTOMER STATES TO CHECK AND SET TIRE PRESSURES. CHECKED TIRE PRESSURES FRONT 29PSI 40PSI AND REAR 37PSI 37PSI. THE FRONT TIRES ARE AT 6.0MM 6.0MM AND THE REAR TIRES ARE AT 6.1MM 5.9MM. SET TIRE PRESSURES TO FACTORY SPECS..¦ 24143 CUSTOMER STATES TO REPLACE THE VEHICLE BATTERY WITH FACTORY REPLACEMENT. REMOVED THE BATTERY COVER AND HOLD DOWN. REMOVED AND REPLACED THE VEHICLE BATTERY. INSTALLED THE BATTERY HOLD DOWN. LET VEHICLE SIT ON THE CHARGER FOR 30 MIN. INSTALLED THE BATTERY COVER. CHECKED AND CLEARED FAULT CODES. SET THE CLOCK TIME AND ONE TOUCH FOR THE WINDOWS. VERIFIED REPAIRS. | Brake Service¦Major Maintenance Service
2926 | ¦ CREATED 2018-09-10 01:45:00PM TAKEN BY BRYCE WA LTERS ADVISED CUSTOMER NEEDS FRONT BRAKES AND ROTORS $1600.00 ALL TIRES APPROACHING MINIMUM SPECS.¦ 48847 INFLATED TIRES TO SPEC. FRONT @ 37PSI. REAR @ 44PSI..¦ 48847 OIL SERVICE COMPLETED WITH MOBIL 1 FULL SYNTHETIC OIL AND NEW OIL FILTER. ADJUSTED ALL FLUID LEVELS. FRONT BRAKE PADS AT 4MM REMAINING. REAR BRAKE PADS AT 5MM REMAINING. FRONT TIRES HAVE 4.5MM OF THREAD REMAINING. L/R TIRE AT 3.5MM AND R/R TIRE AT 4MM OF TREAD REMAINING. RESET SERVICE INDICATOR. ** FRONT BRAKES NEAR MINIMUM SPEC, RECOMMEND REPLACING FRONT BRAKES. REAR TIRE WORN NEAR MINIMUM SPEC.**.¦ 48847 PERFORMED VISUAL INSPECTION OF FRONT AND REAR SUSPENSION COMPONENTS, AND INSPECTED ENGINE COMPARTMENT AREA INCLUDING BELTS, HOSE, SEALS AND GASKETS. CHECKED INTERIOR CABIN LIGHTS AND EXTERIOR LIGHTS. | Brake Service
4777 | ¦ Rear brakes @ 2MM, recommend replacement( rear pads, sensors, rotors, hardware).¦ 33309 190 Performed 1 year maintenance | Brake Service
2943 | ¦ 84444 scanned vehicle. no faults in PSM, brakes, or cruise control. test drove vehicle, cruise control functioning. vehicle performing as designed compared to similar vehicles..¦ RECOMMENDED 4X TPMS SENSORS $1400 RIGHT EXHAUST TOP $600 MAJOR SERVICE $2600 AND HIGH PRESSURE FUEL PUMP $2200(LEAKING OIL DOWN SIDE OF ENGIN E AND ONTO EXHAUST MANIFOLD) CUSTOMER DECLINED ALL REPAIRS AT THIS TIME | TPMS Service¦Major Maintenance Service¦Fuel System Service
2943 | ¦ 84444 scanned vehicle. no faults in PSM, brakes, or cruise control. test drove vehicle, cruise control functioning. vehicle performing as designed compared to similar vehicles..¦ RECOMMENDED 4X TPMS SENSORS $1400 RIGHT EXHAUST TOP $600 MAJOR SERVICE $2600 AND HIGH PRESSURE FUEL PUMP $2200(LEAKING OIL DOWN SIDE OF ENGIN E AND ONTO EXHAUST MANIFOLD) CUSTOMER DECLINED ALL REPAIRS AT THIS TIME | TPMS Service¦Major Maintenance Service¦Fuel System Service
2943 | ¦ 84444 scanned vehicle. no faults in PSM, brakes, or cruise control. test drove vehicle, cruise control functioning. vehicle performing as designed compared to similar vehicles..¦ RECOMMENDED 4X TPMS SENSORS $1400 RIGHT EXHAUST TOP $600 MAJOR SERVICE $2600 AND HIGH PRESSURE FUEL PUMP $2200(LEAKING OIL DOWN SIDE OF ENGIN E AND ONTO EXHAUST MANIFOLD) CUSTOMER DECLINED ALL REPAIRS AT THIS TIME | TPMS Service¦Major Maintenance Service¦Fuel System Service
3847 | ¦ 47326 front brake pads worn. Replaced front brake pads as needed see line b.¦ WSA-12E97C65 CUSTOMER REQUESTED A LOANER CREAT ED 2018-08-31 11 50 00AM TAKEN BY GERALDINE SAR ABIACUSTOMER AWARE REAR TIRES ARE BELOW THE MIN IMUM SPECS $777.82 DECLINES REAR TIRES AT THIS TIME.¦ 47326 Multi point inspection Performed visual inspection of front and rear suspension components, and inspected engine compartment area including belts, hoses, seals and gaskets. Checked interior cabin lights and exterior lights..¦ 47326 PSMP 10k service due psmp 10k service completed with Mobil 1 full synthetic oil and new oil filter. Fluid levels adjusted accordingly. Front tires have 4.2mm of tread remaining. Rear tires have 1mm of tread remaining. Front brake pads at 3mm remaining. Rear brake pads have 6mm remaining. Reset service indicator. Test drove vehicle. Services have been completed as needed..¦ 47326 Tire pressure check Tire pressure corrected to 38 psi front and 44 psi rear. | New Tire(s)
5814 | ¦ 127612 PERFORMED TIRE PRESSURE AS PER PCNA . SET TIRE PRESSURE FRONT 42PSI , REAR 49PSI ..¦ 127612 DIAGNOSTIC ONLY . 100 INSPECTED AND VERIFY CUSTOMER CONCERN CHECK FAULT MEMORY FOUND CODE 2033 TRANSFER BOX POTENTIOMETER ACTIVE UNDER ALL-WHEEL DRIVE CONTROL UNIT STARTED GUIDED FAULT FINDER RECOMMEND CHECK GROUND CHECK POWER BOTH OK , CHECK ELECTRICAL CONNECTOR FOR SERVO MOTOR ON TRANSFER CASE FOR POSSIBLE CORROSION OK. NEXT STEP SUGGESTED REPLACE REPLACE FAULTY SERVO MOTOR ON TRANSFER CASE FOR ALL-WHEEL DRIVE SYSTEM . (RECOMMEND REPLACE SERVO MOTOR BUT CUSTOMER DECLINE THE REPAIRS AT THIS TIME ).¦ 127612 PERFORMED WORKSHOP CAMPAIGN AS PER PCNA . 161 PERFORMED WORKSHOP CAMPAIGN AH10 REPLACE FILTER FLANGE OF THE FUEL PUMP . | Electrical Service
6809 | ¦ 14782 PERFORMED MULTIPOINT INSPECTION FRONT BRAKES 9 mm REAR BRAKES 9 mm FRONT TIRES 8/32 INCH REAR TIRES 6/32 INCH FRONT TIRES 36 PSI REAR TIRES 42 PSI REC REPLACE TIRES SOON FOR AGE MFG DATE 2010.¦ 14782 COMPLETED THE MINOR SERVICE. CHANGED ENGINE OIL AND FILTER. TOPPED OFF FLUID LEVELS. PERFORMED PORSCHE MULTI POINT INSPECTION. RESET SERVICE INTERVAL NEXT SERVICE DUE IN 10,000 MILES OR ONE YEAR. FRONT BRAKES 9 mm REAR BRAKES 9 mm FRONT TIRES 8/32 INCH REAR TIRES 6/32 INCH FRONT TIRES 36 PSI REAR TIRES 42 PSI REC REPLACE TIRES SOON MFG DATE 2010 | New Tire(s)
3016 | ¦ 47605 PERFORMED BRAKE FLUID FLUSH AND ADJUSTED FLUID LEVEL IN RESERVOIR. ROAD TESTED VEHICLE-- GOOD ( GOOD PEDAL FEEL AND CLEAN FLUID IN SYSTEM )..¦ 47605 DRAINED AND REFILLED ENGINE OIL WITH MOBIL 1 0W-40 FULL SYNTHETIC OIL AND REPLACED FILTER. FRONT BRAKE PADS HAVE 5MM REMAINING. REAR BRAKE PADS HAVE 8MM REMAINING. LEFT FRONT TIRE HAS 3.8MM OF THREAD REMAINING. RIGHT FRONT TIRE HAS 3.7MM OF TREAD REMAINING. LEFT REAR TIRE HAS 2.3MM OF TREAD REMAINING. RIGHT REAR TIRE HAS 2.3MM OF TREAD REMAINING. ADJUSTED FLUID LEVELS. RESET SERVICE INDICATOR. ROAD TEST OK. RECOMMEND ALL 4 TIRES AND AN ALIGNMENT..¦ 47605 SQUEAKING NOISE COMING FROM THE BELT AREA, DRIVE BELT WORN. CUSTOMER STATES THERE IS A SQUEAKY NOISE BELT/PULLEY TYPE NOISE, SPECIALLY AT START UP. INSPECTED DRIVE BELT. DRIVE BELT WAS DRY AND WORN. REMOVED AIR BOX. REPLACED DRIVE BELT TO START WITH. SQUEAKY NOISE WAS STILL PRESENT. FURTHER DIAGNOSED AND FOUND THE ALTERNATOR PULLEY MAKING NOISE..¦ 47605 CUSTOMER STATES A/C NOT BLOWING AS COLD AS IT USE TO. WAS NOT ABLE TO DUPLICATE CUSTOMERS CONCERN AT THIS TIME. A/C SYSTEM IS WORKING AS DESIGNED.¦ 47605 SET TIRE PRESSURES. FRONT 37 PSI, REAR 44 PSI. | New Tire(s)¦Wheel Alignment Service
3016 | ¦ 47605 PERFORMED BRAKE FLUID FLUSH AND ADJUSTED FLUID LEVEL IN RESERVOIR. ROAD TESTED VEHICLE-- GOOD ( GOOD PEDAL FEEL AND CLEAN FLUID IN SYSTEM )..¦ 47605 DRAINED AND REFILLED ENGINE OIL WITH MOBIL 1 0W-40 FULL SYNTHETIC OIL AND REPLACED FILTER. FRONT BRAKE PADS HAVE 5MM REMAINING. REAR BRAKE PADS HAVE 8MM REMAINING. LEFT FRONT TIRE HAS 3.8MM OF THREAD REMAINING. RIGHT FRONT TIRE HAS 3.7MM OF TREAD REMAINING. LEFT REAR TIRE HAS 2.3MM OF TREAD REMAINING. RIGHT REAR TIRE HAS 2.3MM OF TREAD REMAINING. ADJUSTED FLUID LEVELS. RESET SERVICE INDICATOR. ROAD TEST OK. RECOMMEND ALL 4 TIRES AND AN ALIGNMENT..¦ 47605 SQUEAKING NOISE COMING FROM THE BELT AREA, DRIVE BELT WORN. CUSTOMER STATES THERE IS A SQUEAKY NOISE BELT/PULLEY TYPE NOISE, SPECIALLY AT START UP. INSPECTED DRIVE BELT. DRIVE BELT WAS DRY AND WORN. REMOVED AIR BOX. REPLACED DRIVE BELT TO START WITH. SQUEAKY NOISE WAS STILL PRESENT. FURTHER DIAGNOSED AND FOUND THE ALTERNATOR PULLEY MAKING NOISE..¦ 47605 CUSTOMER STATES A/C NOT BLOWING AS COLD AS IT USE TO. WAS NOT ABLE TO DUPLICATE CUSTOMERS CONCERN AT THIS TIME. A/C SYSTEM IS WORKING AS DESIGNED.¦ 47605 SET TIRE PRESSURES. FRONT 37 PSI, REAR 44 PSI. | New Tire(s)¦Wheel Alignment Service
2099 | ¦ 30358 DRAINED AND REFILLED ENGINE OIL WITH MOBIL 1 0W-40 FULL SYNTHETIC OIL AND REPLACED FILTER. FRONT BRAKE PADS HAVE 4MM REMAINING. REAR BRAKE PADS HAVE 4MM REMAINING. LEFT FRONT TIRE HAS 4.0MM OF THREAD REMAINING. RIGHT FRONT TIRE HAS 4.1MM OF TREAD REMAINING. LEFT REAR TIRE HAS 2.5MM OF TREAD REMAINING. RIGHT REAR TIRE HAS 2.6MM OF TREAD REMAINING. ADJUSTED FLUID LEVELS. RESET SERVICE INDICATOR. ROAD TEST OK. RECOMMEND TO REPLACE FRONT BRAKE PADS AND ROTORS. RECOMMEND TO REPLACE REAR BRAKE PADS AND ROTORS. RECOMMEND TO REPLACE BOTH REAR TIRES. RECOMMEND TO PERFORM ALIGNMENT AFTER TIRE REPLACEMENT..¦ 30358 SET FRONT TIRE PRESSURES TO 32PSI. SET REAR TIRE PRESSURES TO 36PSI. | Brake Service¦New Tire(s)¦Wheel Alignment Service
2099 | ¦ 30358 DRAINED AND REFILLED ENGINE OIL WITH MOBIL 1 0W-40 FULL SYNTHETIC OIL AND REPLACED FILTER. FRONT BRAKE PADS HAVE 4MM REMAINING. REAR BRAKE PADS HAVE 4MM REMAINING. LEFT FRONT TIRE HAS 4.0MM OF THREAD REMAINING. RIGHT FRONT TIRE HAS 4.1MM OF TREAD REMAINING. LEFT REAR TIRE HAS 2.5MM OF TREAD REMAINING. RIGHT REAR TIRE HAS 2.6MM OF TREAD REMAINING. ADJUSTED FLUID LEVELS. RESET SERVICE INDICATOR. ROAD TEST OK. RECOMMEND TO REPLACE FRONT BRAKE PADS AND ROTORS. RECOMMEND TO REPLACE REAR BRAKE PADS AND ROTORS. RECOMMEND TO REPLACE BOTH REAR TIRES. RECOMMEND TO PERFORM ALIGNMENT AFTER TIRE REPLACEMENT..¦ 30358 SET FRONT TIRE PRESSURES TO 32PSI. SET REAR TIRE PRESSURES TO 36PSI. | Brake Service¦New Tire(s)¦Wheel Alignment Service
2099 | ¦ 30358 DRAINED AND REFILLED ENGINE OIL WITH MOBIL 1 0W-40 FULL SYNTHETIC OIL AND REPLACED FILTER. FRONT BRAKE PADS HAVE 4MM REMAINING. REAR BRAKE PADS HAVE 4MM REMAINING. LEFT FRONT TIRE HAS 4.0MM OF THREAD REMAINING. RIGHT FRONT TIRE HAS 4.1MM OF TREAD REMAINING. LEFT REAR TIRE HAS 2.5MM OF TREAD REMAINING. RIGHT REAR TIRE HAS 2.6MM OF TREAD REMAINING. ADJUSTED FLUID LEVELS. RESET SERVICE INDICATOR. ROAD TEST OK. RECOMMEND TO REPLACE FRONT BRAKE PADS AND ROTORS. RECOMMEND TO REPLACE REAR BRAKE PADS AND ROTORS. RECOMMEND TO REPLACE BOTH REAR TIRES. RECOMMEND TO PERFORM ALIGNMENT AFTER TIRE REPLACEMENT..¦ 30358 SET FRONT TIRE PRESSURES TO 32PSI. SET REAR TIRE PRESSURES TO 36PSI. | Brake Service¦New Tire(s)¦Wheel Alignment Service
3038 | ¦ 39599 Could not duplicate concern, customer may be hearing velcro for dashboard carpet moving slightly.¦ Recommend replace 4 tires soon, RF tire @ 3/32nds, LF tire @ 4/32nds, RR tire A 5/32nds, LR tire is none N rated non matching tire ( 275/45R20 QTY 4).¦ 39599 100 Performed brake fluid service including hybrid actuator fluid exchange.¦ 39599 750 Performed 40K major service.¦ Recommend alignment for best tire wearing and performance | New Tire(s)¦Wheel Alignment Service
3038 | ¦ 39599 Could not duplicate concern, customer may be hearing velcro for dashboard carpet moving slightly.¦ Recommend replace 4 tires soon, RF tire @ 3/32nds, LF tire @ 4/32nds, RR tire A 5/32nds, LR tire is none N rated non matching tire ( 275/45R20 QTY 4).¦ 39599 100 Performed brake fluid service including hybrid actuator fluid exchange.¦ 39599 750 Performed 40K major service.¦ Recommend alignment for best tire wearing and performance | New Tire(s)¦Wheel Alignment Service
1317 | ¦ CLIENT REQUESTED SPARE REMOTE KEY PERFORMED COMMISSIONING OF SPARE KEY REMOTE, FOLLOWING REPAIR VERIFIED CORRECT OPERATION OF BOTH KEYS CODE 40 16 3D 14 B9 CE 30 F3 44 7A B6 C5.¦ CLIENT STATES PERFORM PMI INSPECTION PERFORMED PMI INSPECTION AS REQUESTED ALL TIRES MEASURE AT 7/32 DATE ON TIRE 2010 RECOMMENDING ALL FOUR TIRES FRONT BRAKES AT 7MM REAR BRAKES AT 8MM RECOMMENDING FRONT AND REAR BRAKE BRAKES ROTORS AND SENSOR DUE TO RUST BUILD UP CAUSING SQUEAK, MAINTENANCE DUE, MAJOR SERVICE, BRAKE FLUID FLUSH, MICROFILTER, ENGINE AIR FILTER, SPARK PLUGS, HEATER BOX CAUSING CLIENTS CONCERN OF FOAM COMING OUT OF VENTS, REAR SWAY BAR BROKEN CAUSING VEHICLE TO FAIL STATE INSPECTION REQUIREMENTS AT THIS TIME PROVIDED ESTIMATE OF REPAIRS CLIENT AUTHORIZED REPLACEMENT OF ONLY REAR SWAY BAR AT THIS TIME, DECLINED FURTHER REPAIR.¦ CLIENT STATES PERFORM PA EMISSION INSPECTION PERFORMED PA EMISSION INSPECTION AS REQUESTED VEHICLE LESS THAN 5K EXEMPT STICKER NUMBER IM81543711 09/19.¦ FOAM DETERIORATING IN HEATER BOX CAUSING CLIENTS CONCERN CLIENT AWARE OF CONDITION DECLINED REPAIRS AT THIS TIME.¦ DUE TO EXCESSIVE RUST BUILD UP ON ROTORS NO CORRECTION PERFORMED AT THIS TIME, ADVISE CLIENT OF CONDITION OF BRAKE SYSTEM FOUND EXCESSIVE RUST BUILD UP ON ROTORS CAUSING BRAKES TO SQUEAL RECOMMENDED FRONT AND REAR BRAKE PADS, ROTORS AND SENSORS ALONG WITH BRAKE FLUID FLUSH, CLIENT AWARE OF CONDITION DECLINED REPAIRS AT THIS TIME.¦ CREATED 2018-06-20 01:18:00PM TAKEN BY DEBBIE P ROBST CUSTOMER WILL DROP OFF CAR ON THE 22ND BU T WE MAY NOT BE ABLE TO WORK ON IT UNTIL JULY 9 TH. HE MAY NEED A RIDE TO TOWN..¦ CLIENT STATES PERFORM MINOR MAINTENANCE SERVICE PERFORMED MINOR MAINTENANCE SERVICE AS REQUESTED FOLLOWING REPAIR VERIFIED CORRECT ENGINE OIL LEVEL ALONG WITH RESET OF SERVICE INTERVAL.¦ REAR SWAY BAR BROKEN CAUSING VEHICLE TO FAIL STATE INSPECTION REQUIREMENTS REMOVED AND REPLACED REAR SWAY BAR AS REQUESTED WITH AFTER MARKET TPC SWAY BAR ,BUSHINGS AND LOCKS, FOLLOWING REPAIR TEST DROVE VEHICLE AND VERIFIED CORRECT VEHICLE OPERATION, VEHICLE OPERATING AS DESIGNED FOLLOWING REPAIR.¦ CLIENT STATES PERFORM PA STATE INSPECTION PERFORMED PA STATE INSPECTION AS REQUESTED STICKER NUMBER AI81708996 09/19 | Brake Service¦New Tire(s)
1317 | ¦ CLIENT REQUESTED SPARE REMOTE KEY PERFORMED COMMISSIONING OF SPARE KEY REMOTE, FOLLOWING REPAIR VERIFIED CORRECT OPERATION OF BOTH KEYS CODE 40 16 3D 14 B9 CE 30 F3 44 7A B6 C5.¦ CLIENT STATES PERFORM PMI INSPECTION PERFORMED PMI INSPECTION AS REQUESTED ALL TIRES MEASURE AT 7/32 DATE ON TIRE 2010 RECOMMENDING ALL FOUR TIRES FRONT BRAKES AT 7MM REAR BRAKES AT 8MM RECOMMENDING FRONT AND REAR BRAKE BRAKES ROTORS AND SENSOR DUE TO RUST BUILD UP CAUSING SQUEAK, MAINTENANCE DUE, MAJOR SERVICE, BRAKE FLUID FLUSH, MICROFILTER, ENGINE AIR FILTER, SPARK PLUGS, HEATER BOX CAUSING CLIENTS CONCERN OF FOAM COMING OUT OF VENTS, REAR SWAY BAR BROKEN CAUSING VEHICLE TO FAIL STATE INSPECTION REQUIREMENTS AT THIS TIME PROVIDED ESTIMATE OF REPAIRS CLIENT AUTHORIZED REPLACEMENT OF ONLY REAR SWAY BAR AT THIS TIME, DECLINED FURTHER REPAIR.¦ CLIENT STATES PERFORM PA EMISSION INSPECTION PERFORMED PA EMISSION INSPECTION AS REQUESTED VEHICLE LESS THAN 5K EXEMPT STICKER NUMBER IM81543711 09/19.¦ FOAM DETERIORATING IN HEATER BOX CAUSING CLIENTS CONCERN CLIENT AWARE OF CONDITION DECLINED REPAIRS AT THIS TIME.¦ DUE TO EXCESSIVE RUST BUILD UP ON ROTORS NO CORRECTION PERFORMED AT THIS TIME, ADVISE CLIENT OF CONDITION OF BRAKE SYSTEM FOUND EXCESSIVE RUST BUILD UP ON ROTORS CAUSING BRAKES TO SQUEAL RECOMMENDED FRONT AND REAR BRAKE PADS, ROTORS AND SENSORS ALONG WITH BRAKE FLUID FLUSH, CLIENT AWARE OF CONDITION DECLINED REPAIRS AT THIS TIME.¦ CREATED 2018-06-20 01:18:00PM TAKEN BY DEBBIE P ROBST CUSTOMER WILL DROP OFF CAR ON THE 22ND BU T WE MAY NOT BE ABLE TO WORK ON IT UNTIL JULY 9 TH. HE MAY NEED A RIDE TO TOWN..¦ CLIENT STATES PERFORM MINOR MAINTENANCE SERVICE PERFORMED MINOR MAINTENANCE SERVICE AS REQUESTED FOLLOWING REPAIR VERIFIED CORRECT ENGINE OIL LEVEL ALONG WITH RESET OF SERVICE INTERVAL.¦ REAR SWAY BAR BROKEN CAUSING VEHICLE TO FAIL STATE INSPECTION REQUIREMENTS REMOVED AND REPLACED REAR SWAY BAR AS REQUESTED WITH AFTER MARKET TPC SWAY BAR ,BUSHINGS AND LOCKS, FOLLOWING REPAIR TEST DROVE VEHICLE AND VERIFIED CORRECT VEHICLE OPERATION, VEHICLE OPERATING AS DESIGNED FOLLOWING REPAIR.¦ CLIENT STATES PERFORM PA STATE INSPECTION PERFORMED PA STATE INSPECTION AS REQUESTED STICKER NUMBER AI81708996 09/19 | Brake Service¦New Tire(s)
1318 | ¦ 31930 carried out multi point inspection as requested, performed visual inspection, completed sheet, checked and topped off all fluids as needed, checked condition of tires and adjusted air pressures as needed, noticed wiper blades are streaking, all 4 tires are worn recommend replace brake measurements front:4mm 4mm, rear:3mm 3mm.¦ 31930 adjusted tire pressures to manufacturer specification, tread depth measurements front:1mm 2mm, rear:1mm 2mm, all 4 tires are worn recommend replace.¦ 31930 110 carried out 30k service as requested, changed engine oil and filter, performed visual inspection, completed sheet, checked and topped off all fluids as needed, checked condition of tires and adjusted air pressures as needed, reset service indicator light, performed test drive | New Tire(s)
1319 | ¦ 57748 Complete Niello Porsche Multi-Point Inspection. Front tires 5.3mm 4.8mm Rear tires 4.8mm 5.3mm Found the following concerns during inspection: Found service warning is on; Recommend 60k service with spark plugs, brake system flush, and PDK fluid change..¦ 57753 Front brake pads are worn into sensors and warning light is on. Replace front brake pads, wear sensors, rotors, and hardware. Road test vehicle..¦ 57748 Found rear brakes pads worn into wear sensors and warning light is on. Replace rear brake pads, wear sensors, rotors, and hardware. Calibrate electric parking brake and road test vehicle..¦ 57748 Front tires 5.3mm 4.8mm Rear tires 4.8mm 5.3mm Tire pressure before: Front 32psi 32psi Rear 35psi 35psi. Set tire pressure to manufactures specification. | 60,000 Mile Service¦New Tire(s)¦Spark Plugs
1319 | ¦ 57748 Complete Niello Porsche Multi-Point Inspection. Front tires 5.3mm 4.8mm Rear tires 4.8mm 5.3mm Found the following concerns during inspection: Found service warning is on; Recommend 60k service with spark plugs, brake system flush, and PDK fluid change..¦ 57753 Front brake pads are worn into sensors and warning light is on. Replace front brake pads, wear sensors, rotors, and hardware. Road test vehicle..¦ 57748 Found rear brakes pads worn into wear sensors and warning light is on. Replace rear brake pads, wear sensors, rotors, and hardware. Calibrate electric parking brake and road test vehicle..¦ 57748 Front tires 5.3mm 4.8mm Rear tires 4.8mm 5.3mm Tire pressure before: Front 32psi 32psi Rear 35psi 35psi. Set tire pressure to manufactures specification. | 60,000 Mile Service¦New Tire(s)¦Spark Plugs
1319 | ¦ 57748 Complete Niello Porsche Multi-Point Inspection. Front tires 5.3mm 4.8mm Rear tires 4.8mm 5.3mm Found the following concerns during inspection: Found service warning is on; Recommend 60k service with spark plugs, brake system flush, and PDK fluid change..¦ 57753 Front brake pads are worn into sensors and warning light is on. Replace front brake pads, wear sensors, rotors, and hardware. Road test vehicle..¦ 57748 Found rear brakes pads worn into wear sensors and warning light is on. Replace rear brake pads, wear sensors, rotors, and hardware. Calibrate electric parking brake and road test vehicle..¦ 57748 Front tires 5.3mm 4.8mm Rear tires 4.8mm 5.3mm Tire pressure before: Front 32psi 32psi Rear 35psi 35psi. Set tire pressure to manufactures specification. | 60,000 Mile Service¦New Tire(s)¦Spark Plugs
4951 | ¦ Alignment, Four Wheel - Check and Adjust- RECOMMENDED WITH REPLACEMENT OF 2 OR MORE TIRES..¦ Spark Plugs - Replace- RECOMMENDED EVERY 30K MILES, NOT INCLUDED IN PSMP SERVICE..¦ REPLACE TWO TIRES- RIGHT FRONT TIRE WORN TO WEAR BARS, LEFT FRONT TIRE RECOMMEND REPLACEMENT DUE TO TREAD DEPTH DIFFERENCE, FRONT TIRES RECOMMEND REPLACEMENT SOON. (PARTS: PLEASE QUOTE 2- 275/45R20 PIRELLI SCORPION VERDE ALL SEASON N0).¦ 30553 PERFORMED PSMP OIL SERVICE. | New Tire(s)
3976 | ¦ 14346 performed wh32.¦ 14346 performed wh17.¦ 14346 performed wh03.¦ 14346 performed wh01 scope 2.¦ 14346 performed psmp 10k service.vehilce needs 2 front tires (4mm) and 1 right rear tire (nail). also perform 4 wheel alignment with ACC | New Tire(s)
3984 | ¦ 12697 DRAINED AND REFILLED ENGINE OIL WITH MOBIL 1 ESP FORMULA 5W-30 FULL SYNTHETIC OIL AND REPLACED FILTER. FRONT BRAKE PADS HAVE 7.0_MM REMAINING. REAR BRAKE PADS HAVE 6.0_MM REMAINING. LEFT FRONT TIRE HAS 5.6_MM OF THREAD REMAINING. RIGHT FRONT TIRE HAS 5.6_MM OF TREAD REMAINING. LEFT REAR TIRE HAS 5.3_MM OF TREAD REMAINING. RIGHT REAR TIRE HAS 5.5_MM OF TREAD REMAINING. ADJUSTED FLUID LEVELS. RESET SERVICE INDICATOR. ROAD TEST OK. NOTES: RECOMMEND REPLACING EITHER BOTH FRONT TIRES FOR GOODYEAR EAGLE F1 N0; OR BOTH REAR FOR MICHELIN PILOT SPORT 4 N0 TIRES DUE TO NONE-MATCHING SET INSTALLED. FOUR WHEEL ALIGNMENT. PERFROMED 10K PSMP SERVICE -------------3.24.18 ------------------130TU.¦ 12697 WH32 CAMPAIGN COMPLETED ----- 158TU ------------SCOPE 2 AND 3.¦ 12697 SET TIRE PRESSURES. FRONT 38 PSI, REAR 44 PSI. | New Tire(s)
2151 | ¦ 26387 FOUND BOTH LICENSE PLATE LIGHT BULBS NOT OPERATING. FOUND FUSE TO BE OK. R/I BOTH PLATE HOUSINGS. FOUND BOTH BULBS BURNED OUT. REPLACED BULBS. ALL EXTERIOR LIGHTS NOW OPERATIONAL. COMPLETED PA STATE SAFETY INSPECTION. BRAKES FRONT-12/B REAR-10/B. TIRES LF-5/32' RF-4/32' LR-3/32' RR-2/32'. RECOMMEND REPLACING TIRES. DURING INSPECTION, NOTICED EXCESSIVE OIL LEAK FROM LEFT LOWER CAM COVER. RECOMMEND REPLACING GASKETS. PASSES PA STATE SAFETY INSPECTION. 8/19..¦ 26387 REPLACED BATTERY. PERFORMED CHARGING SYSTEM TEST. FOUND STARTER, CHARGING SYSTEM AND DIODE/RIPPLE TO TEST OK..¦ 26387 MOUNTED AND BALANCED 4 NEW TIRES. SET TIRE PRESSURES AND TORQUED WHEELS TO SPEC. TEST DROVE..¦ 26387 R/I BELLY PANS, LEFT SIDE EXHAUST MANIFOLD, HEAT SHIELDS, HEAT EXCHANGER HOSES, TURBO INLET PIPE, LOWER CAM COVER. CLEANED ALL MATING SURFACES. REPLACED CAM COVER GASKET. REINSTALLED ALL COMPONENTS AND TORQUED ALL BOLTS TO SPEC. LET VEHICLE RUN TO OPERATING TEMPERATURE AND CONFIRMED NO FURTHER LEAKS..¦ 26387 CONFIRMED AIR CONDITIONING NOT BLOWING COLD AIR. RECOVERED 570 GRAMS OF REFRIGERANT. PERFORMED AND PASSED LEAK TEST. FILLED REFRIGERANT TO SPEC OF 840 GRAMS. FOUND A/C TO NOW BLOW COLD AIR..¦ 26387 COMPLETED PA STATE EMISSIONS INSPECTION. 5K MILE EXEMPT. 8/19..¦ 26387 PERFORMED BRAKE FLUID FLUSH. | New Tire(s)
6904 | ¦ 7117 FOUND COOLANT DRIED TO THE BOTTOM OF THE COOLANT PUMP HOUSING WHILE IN SHOP FOR INSPECTION REMOVED AND REPLACED WATER PUMP. ALSO FLUSHED THE COOLING SYSTEM AND FILLED WITH NEW STYLE (PINK) COOLANT. RAN TO OPERATING TEMPERATURE TO CHECK COOLING SYSTEM FOR LEAKS AND AIR TRAPPED. SYSTEM IS COMPLETELY BLED AND TOPPED UP..¦ 7112 RECOMMENDED SERVICE DUE TO VEHICLE AGE PERFORMED TRANSMISSION FLUID CHANGE FOR MANUAL TRANSAXLE..¦ Tires and Wheels - Mount and Balance.¦ 7117 DURING INSPECTION FOUND TIRES TO BE DRY-ROTTING. PRODUCTION DATE OF 2003. MOUNTED AND BALANCED FOUR NEW MICHELIN PILOT SPORT PS2 N-3 PORSCHE SPECIFICATION TIRES. SET PRESSURES A LITTLE HIGH IN ANTICIPATION OF STORAGE. PERFORMED A TEST DRIVE TO CHECK DRIVEABILITY..¦ 7117 NORMAL WEAR. RECOMMENDED SERVICE DUE TO VEHICLE AGE. PERFORMED 60,000 MILE SERVICE, INCLUDING SPARK PLUGS AND ENGINE AIR FILTER. RECORDED IN MAINTENANCE BOOK. | Transmission Service
4013 | ¦ WAIT CREATED 2018-09-12 08:28:00AM TAKEN BY CHR ISTOPHER ALVES.¦ PERFORMED OIL CHANGE AND FILTER SERVICE, TOP FLUIDS, RESET OIL CHANGE REMINDER. NO DRAINING CLEANING PERFORMED..¦ PERFORMED MULTIPOINT INSPECTION, RECOMMENDATIONS: CLEAN DRAINS , BRAKE FLUSH , TIRES ARE 5-6 YEARS OLD.¦ 24438 PERF. PRE - PURCHASE INSPECTION MISSING COVERS OVER REAR EXHAUST, SCRACH FRONT LEFT BUMPER, CONDENSOR ON PASSENGER SIDE IS NEW DIFFERENT COLOR. RIGHT SIDE OF THE CAR HAS BEEN PAINTED, CONDINSATION IN REAR TAIL LIGHTS | Brake Service¦New Tire(s)
4013 | ¦ WAIT CREATED 2018-09-12 08:28:00AM TAKEN BY CHR ISTOPHER ALVES.¦ PERFORMED OIL CHANGE AND FILTER SERVICE, TOP FLUIDS, RESET OIL CHANGE REMINDER. NO DRAINING CLEANING PERFORMED..¦ PERFORMED MULTIPOINT INSPECTION, RECOMMENDATIONS: CLEAN DRAINS , BRAKE FLUSH , TIRES ARE 5-6 YEARS OLD.¦ 24438 PERF. PRE - PURCHASE INSPECTION MISSING COVERS OVER REAR EXHAUST, SCRACH FRONT LEFT BUMPER, CONDENSOR ON PASSENGER SIDE IS NEW DIFFERENT COLOR. RIGHT SIDE OF THE CAR HAS BEEN PAINTED, CONDINSATION IN REAR TAIL LIGHTS | Brake Service¦New Tire(s)
3059 | ¦ CREATED 2018-09-07 03:40:00PM TAKEN BY JEFF COR RAL.¦ 48808 INSPECT A/C SYSTEM WITH A BLACK LIGHT. NOTED LEAK DETECTION DYE AT THE HIGH PRESSURE HOSE AT THE A/C COMPRESSOR AND AT THE EVAPORATOR DRAIN. NEED TO REPLACE THE EVAPORATOR CORE, EXPANSION VALVE, RECEIVER DRYER, AND HIGH PRESSURE HOSE. | Air Conditioning Service¦Hose Service
3059 | ¦ CREATED 2018-09-07 03:40:00PM TAKEN BY JEFF COR RAL.¦ 48808 INSPECT A/C SYSTEM WITH A BLACK LIGHT. NOTED LEAK DETECTION DYE AT THE HIGH PRESSURE HOSE AT THE A/C COMPRESSOR AND AT THE EVAPORATOR DRAIN. NEED TO REPLACE THE EVAPORATOR CORE, EXPANSION VALVE, RECEIVER DRYER, AND HIGH PRESSURE HOSE. | Air Conditioning Service¦Hose Service
6059 | ¦ 88123 REQUIRED SET TIRE PRESSURE 41 45PSI. PERFORMED WHEEL TORQUE AS PER FACTORY SPECS..¦ RECOMMENDATIONS: REAR TIRES $758-DECLINED AS CLIENT WILL SHOP AROUND BUT CALL BACK TO REPLAC E IF OPTS TO REPLACE HERE..¦ 88123 AS PER RO PERFORMED MPI. TIRES FRONT 4MM REAR 2 AND 3 MM(REC REPLACING.) FRONT BRAKES 5MM REAR 7MM.¦ 88123 AS PER RO 110 PERFORMED BRAKE FLUSH ON FRONT AND REAR BRAKE CIRCUITS..¦ 88123 AS PER ROR 200 PERFORMED 20K SERVICE AS PER FACTORY SPECS.CHANGED MOTOR OIL AND FILTER. REPLACED DRAIN PLUG WASHER AND OIL FILTER HOUSING O-RING.CHECKED AND TOPPED OFF WASHER BRAKE COOLANT AND POWER STEERING FLUIDS. RESET SERVICE INDICATOR USING PIWIS III. VERIFIED OIL LEVEL. TEST DROVE CAR. OPERATION TO FACTORY SPECS AT THIS TIME..¦ 88123 REPLACED 3 BOLTS FOR PLATE COVER. ONE BROKE OFF INSIDE. UNABLE TO EXTRACT | New Tire(s)
425 | ¦ 88580 ROAD TESTED VEHICLE FOUND HUMMING NOISES COMING FROM THE RIGHT REAR WHEEL. UPON INSPECTION FOUND THE RIGHT REAR TIRE TO BE CHOPPY AND RIGHT REAR RIM IS BENT. RECOMMEND REPLACING RIGHT REAR RIM AND 4 MATCHING TIRES. PLEASE BE ADVISED THE RIGHT REAR BEARING MAY NEED REPLACEMENT. CUSTOMER NEEDS TO FIX WHEELS AND TIRES TO CHECK RIGHT REAR BEARING. rim special order only 1395.00 front 225/40 r18 r-285/30/r18 special order only. pirelli 230.00/225.00 b-stone 270.00/340.00 mich 295.00/355.00 client will do at a later date. | New Tire(s)
1373 | ¦ 86806 PERFORMED 10K SERVICE W/ OIL CHANGE, SET TIRE PRESSURES, TOPPED UP FLUIDS, SCANNED FOR FAULTS, CHECKED SUSPENSION, TIRES, BRAKES, RESET SERVICE INDICATOR, CLEANED WATER DRAINS AND TEST DROVE..¦ 86806 balanced and roadforced all wheels, all came into balance and roadforce though the 2 rear wheels are bent. recommend wheels repair for the rears. car is slightly shifty on the freeway, probable cause is the mismatched front and rear tires. recommend new tires of same model. | New Tire(s)
6947 | ¦ 47520 Verified concern and found brown fluid drops on floor. Performed as per TI 6/14 and removed tensioner to further inspect for oil leaks. None found. Added dye to oil, cleaned off all of the bottom engine area and test drove and let car idle for 2 hrs. Removed center/ right and left bottom cover inspect for oil leaks. Found oil coming only front right side area around front right strut. Removed right side wheel liner and sway bar. Located leak from right front strut. Removed front strut and dissembled. Found leaking through seal. Replaced right front strut verified repair. Used trace leak powder and did not find any leaks from front right strut. Qc by foreman 151..¦ CREATED 2018-09-20 07:47:00AM TAKEN BY MICHAEL SKULICK.¦ 47520 FRONT TIRES AT 33PSI / REAR TIRES AT 39PSI..¦ 47520 Performed inspection as per attached sheet. Recommended oil service/ throttle body service. | Throttle Body Service
452 | ¦ 107684 REPAIRS CONTINUED FROM LINE A--- Revived the vehicle and found that it will not run. Connected battery charger and performed VAL. Found codes P0300n0305, 0306, 0307 and 0308 among others current. Marked drivers camshaft with paint and turned the engine by hand and found it is not turning. R&R left and right cylinder head covers under AH08. Found the driver side sprocket bolts have sheared. R&R both divers side camshafts to find remaining pieces of the camshaft hardware. Drained engine oil and replaced filter checked for signs of debris, none found at this time. Required 1.10hrs (10019999) of none time to find all remaining pieces of the bolts and remove. Borescoped the cylinder walls and valves for signs of damage and did not find any at this time 0.73hrs none time (15709699) needed for scoping 8 cylinders. Corrected oil level and let vehicle get hot after repairs completed for camping. Performed cylinder leak down of all 8 cylinders and found all at 5% and under (good). Created intermittent VAL. Erased codes. Performed extended road test. Performed oil flush on vehicle to remove any debris build up. Performed oil level correction. Created final VAL after road test..¦ 107684 CAMPAIGN AH08--- NOTE, 2 BOLTS ARE MISSING FROM ENGINE COVERS. PERFORMED REPAIRS AS PER CAMPAIGN AH08. DRIVER SIDE CAMSHAFT ADJUSTER SPROCKET HAS BROKEN LOOSE. PASSENGER SIDE BOLTS ARE ONLY HAND TIGHT. REPLACED BOTH LEFT AND RIGHT SIDE CAMSHAFT ADJUSTER SPROCKETS WITH NEW AS PER AH08. ADDITIONAL REPAIRS PERFORMED ON LINE B..¦ CREATED 2018-09-13 02:29:00PM TAKEN BY COURTNEY MITCHELL.¦ 107673 MPI--- FRONT AND REAR ROTORS ARE UNDER DISCARD MINIMUM AND WILL NOT OPERATE AS DESIGNED CAUSING LONGER BREAKING DISTANCE. SAFETY RELATED. RECOMMEND REPLACE FRONT AND REAR BRAKE PADS AND ROTORS. ALL TIRE PRESSURE SENSORS SHOW 0 MOTHS OF LIFE REMAINING, RECOMMEND REPLACE AND CHECK OPERATION. ENGINE SHOCK HAS EXCESSIVE PLAY, RECOMMEND REPLACE. TIRES INSTALLED ARE NOT N RATED..¦ 107673 SET TIRE PRESSURES--- SET TIRE PRESSURES TO 37PSI FRONT AND 46PSI REAR. | Brake Service
6078 | ¦ 34870 FOUND LEFT FRONT SHOCK HAD FAILED AND RIGHT FRONT HAD INTERMITTENT FAULT. CUSTOMER DECLINED REPLACEMENT AT THIS TIME..¦ VEHICLE NEEDS SERVICE..¦ 34870 CHECKED AND FOUND SENSOR INTERMITTENTLY NOT WORKING. CUSTOMER DECLINED REPAIRS AT THIS TIME..¦ 34870 CHECKED AND FOUND BOTH FRONT TIRES ARE WORN AND BOTH REAR TIRES HAVE NAILS IN THEM. RECOMMEND REPLACING ALL 4 TIRES. CUSTOMER DECLINED AT THIS TIME. | New Tire(s)
1407 | ¦ 1004 FOUND NAIL HOLE IN LEFT REAR TIRE, MADE TEMP REPAIR, NEED NEW TIRE CUSTOMER AD VISED | New Tire(s)
2265 | ¦ 130634 FOUND A PUNCTURE IN THE LEFT REAR TIRE CAUSING IN AIR LEAK IN THE TIRE. REPLACED THE LEFT REAR TIRE WITH A NEW TIRE OF THE SAME SIZE, MAKE AND MODEL. NEW TIRE WAS MOUNTED AND BALANCED ONTO THE RIM. NEW TIRE DOT# XTN2 N572 1214..¦ 130634 PERFORMED MULTI-POINT INSPECTION. FRONT BRAKE PADS AT 6MM REMAINING. REAR BRAKE PADS AT 4MM REMAINING. LEFT FRONT TIRE HAS 5.9MM OF THREAD REMAINING. RIGHT FRONT TIRE HAS 5.7MM OF TREAD REMAINING. LEFT REAR TIRE HAS 7.3MM OF TREAD REMAINING. RIGHT REAR TIRE HAS 6.4MM OF TREAD REMAINING. ADJUSTED FLUID LEVELS. ROAD TEST OK. RECOMMEND TO REPLACE REAR BRAKE PADS AND ROTORS. WIPERS ALSO LEAVE STREAKS..¦ 130634 SET FRONT TIRE PRESSURES TO 41PSI. SET REAR TIRE PRESSURES TO 44PSI..¦ 130634 FOUND INTERMITTENT FAULT FOR RIGHT REAR TAIL LIGHT. TAIL LIGHT AND BLINKER FUNCTION IS OPERATING NORMALLY AT THIS TIME. | Brake Service
2273 | ¦ 17411 DUE PER SERVICE INTERVAL--- PERFORM MINOR SERVICE. PERFORM SYNTHETIC OIL AND FILTER CHANGE. REPLACE CABIN AIR FILTER. CHECK AND CORRECT ALL FLUID LEVELS. CLEANED AND FUNCTION TESTED THE CONVERTIBLE DRAINS IN THE REAR. INSPECT FRAME AND CHASSIS. FOUND FRAME AND CHASSIS ARE OK. INSPECT SUSPENSION. FOUND SUSPENSION IS OK. CHECK ALL LIGHTING. FOUND INTERIOR AND EXTERIOR LIGHTS ARE OK. INSPECT ENGINE COMPONENTS. ENGINE COMPONENTS APPEAR OK. INSPECT TIRES. FOUND FRONT TIRES 5MM REMAINING / REAR TIRES 2-3MM REMAINING. FRONT TIRES AT 35PSI / REAR TIRES AT 45PSI. INSPECT BRAKES. FOUND FRONT BRAKE PADS 7MM REMAINING / REAR BRAKE PADS 4MM REMAINING CUSTOMER ADVISED BREAKER WEAR LIGHT MAY COME ON BEFORE NEXT SERVICE. RESET SERVICE INDICATOR. CHECK AND CORRECT OIL LEVEL. ROAD TEST TO VERIFY REPAIRS..¦ 17411 Water pump is leaking coolant--- Inspected under vehicle and found signs of coolant under vehicle from the engine. Connected PIWIS tester and created VAL. No codes stored or current related to concern. Pressure tested the coolant system and found the leak is coming from the coolant pump. Evacuated coolant system. R&R left and right side tail lights and bumper. R&R engine air filter box. R&R pressure pipe for turbo chargers and exhaust system along with rear mufflers. Removed and replaced coolant pump with new and installed with new o rings and gaskets. Vacuumed coolant system for 45min and refilled to max level. Performed coolant system bleed to verify all air has been purged from the system. Performed calibration/programing of the reversing camera and lane change assist radars. Erased codes. Road tested vehicle. Let vehicle sit overnight and checked/corrected coolant level when cold..¦ 17411 DUE PER SERVICE INTERVAL--- PERFORM BRAKE FLUID RENEWAL. BLEED BRAKE SYSTEM AT ALL FOUR CALIPERS. CORRECTED BRAKE FLUID LEVEL IN RESERVOIR UPON COMPLETION. ROAD TESTED VEHICLE TO VERIFY REPAIRS..¦ 17406 MPI--- REAR TIRES ARE WORN DOWN TO 2-3mm. RECOMMEND REPLACE BOTH REAR TIRES AND PERFORM ALIGNMENT. REAR BRAKE PADS HAVE 4mm AND MAY TRIGGER WEAR LIGHT BEFORE NEXT SERVICE..¦ 17406 SET TIRE PRESSURES--- SET TIRE PRESSURES TO 35PSI FRONT AND 45PSI REAR..¦ CUSTOMER REQUESTED A LOANER CREATED 2018-09-07 10:49:00AM TAKEN BY MICHAEL SKULICK | New Tire(s)¦Wheel Alignment Service
2273 | ¦ 17411 DUE PER SERVICE INTERVAL--- PERFORM MINOR SERVICE. PERFORM SYNTHETIC OIL AND FILTER CHANGE. REPLACE CABIN AIR FILTER. CHECK AND CORRECT ALL FLUID LEVELS. CLEANED AND FUNCTION TESTED THE CONVERTIBLE DRAINS IN THE REAR. INSPECT FRAME AND CHASSIS. FOUND FRAME AND CHASSIS ARE OK. INSPECT SUSPENSION. FOUND SUSPENSION IS OK. CHECK ALL LIGHTING. FOUND INTERIOR AND EXTERIOR LIGHTS ARE OK. INSPECT ENGINE COMPONENTS. ENGINE COMPONENTS APPEAR OK. INSPECT TIRES. FOUND FRONT TIRES 5MM REMAINING / REAR TIRES 2-3MM REMAINING. FRONT TIRES AT 35PSI / REAR TIRES AT 45PSI. INSPECT BRAKES. FOUND FRONT BRAKE PADS 7MM REMAINING / REAR BRAKE PADS 4MM REMAINING CUSTOMER ADVISED BREAKER WEAR LIGHT MAY COME ON BEFORE NEXT SERVICE. RESET SERVICE INDICATOR. CHECK AND CORRECT OIL LEVEL. ROAD TEST TO VERIFY REPAIRS..¦ 17411 Water pump is leaking coolant--- Inspected under vehicle and found signs of coolant under vehicle from the engine. Connected PIWIS tester and created VAL. No codes stored or current related to concern. Pressure tested the coolant system and found the leak is coming from the coolant pump. Evacuated coolant system. R&R left and right side tail lights and bumper. R&R engine air filter box. R&R pressure pipe for turbo chargers and exhaust system along with rear mufflers. Removed and replaced coolant pump with new and installed with new o rings and gaskets. Vacuumed coolant system for 45min and refilled to max level. Performed coolant system bleed to verify all air has been purged from the system. Performed calibration/programing of the reversing camera and lane change assist radars. Erased codes. Road tested vehicle. Let vehicle sit overnight and checked/corrected coolant level when cold..¦ 17411 DUE PER SERVICE INTERVAL--- PERFORM BRAKE FLUID RENEWAL. BLEED BRAKE SYSTEM AT ALL FOUR CALIPERS. CORRECTED BRAKE FLUID LEVEL IN RESERVOIR UPON COMPLETION. ROAD TESTED VEHICLE TO VERIFY REPAIRS..¦ 17406 MPI--- REAR TIRES ARE WORN DOWN TO 2-3mm. RECOMMEND REPLACE BOTH REAR TIRES AND PERFORM ALIGNMENT. REAR BRAKE PADS HAVE 4mm AND MAY TRIGGER WEAR LIGHT BEFORE NEXT SERVICE..¦ 17406 SET TIRE PRESSURES--- SET TIRE PRESSURES TO 35PSI FRONT AND 45PSI REAR..¦ CUSTOMER REQUESTED A LOANER CREATED 2018-09-07 10:49:00AM TAKEN BY MICHAEL SKULICK | New Tire(s)¦Wheel Alignment Service
4103 | ¦ 3 CHANGED OIL AND FILTER AND POLLEN FILTER. NO ROTATION NEEDED. FRONT BRAKES 5MM, REAR BRAKES 6MM. FRONT AND REAR TIRES 6/32. NOTE - FRONT AND REAR TIRES WILL NEED TO BE REPLACED AT THE NEXT MAINTENANCE WHICH IS DUE AT 93,000 MILES. COMPLETED MULTIPOINT INSPECTION SERVICE. REPLACED FRONT AND REAR WIPERS. | New Tire(s)
4125 | ¦ 17837 Performed 20k/Intermediate service: Changed engine oil and filter, set tire pressures, topped up all fluids, flushed and renewed brake fluid, replaced cabin air filter, performed multi-point inspection, reset maintenance reminder and stamped maintenance booklet..¦ 17837 replaced rear brakes complete as per workshop manual. refer to line f as well..¦ 17837 Performed campaign and replaced coolant reservoir as per workshop manual-rechecked coolant level following morning..¦ Alignment, Four Wheel - Check and Adjust.¦ 17837 replaced front and rear brakes complete as per workshop manual-please advise, avoid aggressive braking and panic stops for 120 miles. Burn in/bedding period of new brake pads to rotor surface. Note-incorrect paste previously used on center locks. cleaned off and used Porsche approved optimoly grease. torqued wheels to 600nm..¦ 17837 vehicle meets cpo guidelines-tires are documented as non OEM N-spec tires. Vehicle has radar detector. estimate provided for recommended tires and alignment. tread measured at 4 and 5mm. wheels have been painted..¦ 17837 replaced front and rear brakes complete-vehicle meets state safety guidelines..¦ estimate 4 N-spec tires for centerlock wheels. 245/35/20 and 305/30/20-recommending-inner tread at 4mm----044C op code not working | Wheel Alignment Service¦New Tire(s)
4125 | ¦ 17837 Performed 20k/Intermediate service: Changed engine oil and filter, set tire pressures, topped up all fluids, flushed and renewed brake fluid, replaced cabin air filter, performed multi-point inspection, reset maintenance reminder and stamped maintenance booklet..¦ 17837 replaced rear brakes complete as per workshop manual. refer to line f as well..¦ 17837 Performed campaign and replaced coolant reservoir as per workshop manual-rechecked coolant level following morning..¦ Alignment, Four Wheel - Check and Adjust.¦ 17837 replaced front and rear brakes complete as per workshop manual-please advise, avoid aggressive braking and panic stops for 120 miles. Burn in/bedding period of new brake pads to rotor surface. Note-incorrect paste previously used on center locks. cleaned off and used Porsche approved optimoly grease. torqued wheels to 600nm..¦ 17837 vehicle meets cpo guidelines-tires are documented as non OEM N-spec tires. Vehicle has radar detector. estimate provided for recommended tires and alignment. tread measured at 4 and 5mm. wheels have been painted..¦ 17837 replaced front and rear brakes complete-vehicle meets state safety guidelines..¦ estimate 4 N-spec tires for centerlock wheels. 245/35/20 and 305/30/20-recommending-inner tread at 4mm----044C op code not working | Wheel Alignment Service¦New Tire(s)
4126 | ¦ Alignment -- recommended with 4 tire replacement.¦ 32802 Performed oil and filter change and reset oil maintenance light. Performed the Porsche Multi-point inspection and filled out the report. Filled out and stamped maintenance booklet. Test drove vehicle to verify proper operation..¦ 32802 recc front and rear tires -- alignment | New Tire(s)
6175 | ¦ 164285 Complete Niello Porsche Multi-point inspection. Found the following concerns during inspection: Left headlight bulb is out, recommend replacement of both low beam bulbs. Front wipers do not work and are damaged from reverse operation. Recommend Front differential oil, rear differential oil, transfer case oil, and transmission oil with filter services. Recommend brake fluid service. Front tires are worn out at 2.3mm. Recommend replacement. Engine air filter replacement recommended. No other concerns found at this time..¦ 164285 500 One hundred and sixty thousand mile service complete. Drained engine oil and removed oil filter. Installed new oil filter and drain plug with gasket. Filled engine oil to minimum and test drove vehicle. Topped off oil level using PIWIS III tester. Replace both engine air filters and pollen filter. Replace spark plugs. Complete check sheet. Read out fault memories. Lubricate door latches and rubber seals. Clean out body drains and radiator ducts. Complete visual and functional checks. Reset service interval reminder. Front brakes at 5.5mm until wear indicators, rear brakes at 7mm until wear indicators. Front tires at 2.3mm, rear tires at 4.6mm..¦ CUSTOMER REQUESTED A LOANER CREATED 2018-08-14 02:44:00PM TAKEN BY DAVE WELLING.¦ 164285 Front tires:2.3mm Rear tires:4.6mm. Set front and rear tire pressure to factory spec according to instrument cluster..¦ 164285 100 Brake fluid flush complete. Drain and refill reservoir with new DOT4 brake fluid. Bleed calipers and lines with new fluid..¦ 164285 250 Performed transmission service. Drained fluid. Removed pan and replaced internal filter. Reinstalled pan using new gasket. Filled fluid and started vehicle. Topped off fluid level as instructed in workshop manual. No other concerns found at this time..¦ 164285 Replaced spark plugs as part of 160k service. | Bulb Replacement¦Drive Train Service¦Brake Service¦New Tire(s)
6175 | ¦ 164285 Complete Niello Porsche Multi-point inspection. Found the following concerns during inspection: Left headlight bulb is out, recommend replacement of both low beam bulbs. Front wipers do not work and are damaged from reverse operation. Recommend Front differential oil, rear differential oil, transfer case oil, and transmission oil with filter services. Recommend brake fluid service. Front tires are worn out at 2.3mm. Recommend replacement. Engine air filter replacement recommended. No other concerns found at this time..¦ 164285 500 One hundred and sixty thousand mile service complete. Drained engine oil and removed oil filter. Installed new oil filter and drain plug with gasket. Filled engine oil to minimum and test drove vehicle. Topped off oil level using PIWIS III tester. Replace both engine air filters and pollen filter. Replace spark plugs. Complete check sheet. Read out fault memories. Lubricate door latches and rubber seals. Clean out body drains and radiator ducts. Complete visual and functional checks. Reset service interval reminder. Front brakes at 5.5mm until wear indicators, rear brakes at 7mm until wear indicators. Front tires at 2.3mm, rear tires at 4.6mm..¦ CUSTOMER REQUESTED A LOANER CREATED 2018-08-14 02:44:00PM TAKEN BY DAVE WELLING.¦ 164285 Front tires:2.3mm Rear tires:4.6mm. Set front and rear tire pressure to factory spec according to instrument cluster..¦ 164285 100 Brake fluid flush complete. Drain and refill reservoir with new DOT4 brake fluid. Bleed calipers and lines with new fluid..¦ 164285 250 Performed transmission service. Drained fluid. Removed pan and replaced internal filter. Reinstalled pan using new gasket. Filled fluid and started vehicle. Topped off fluid level as instructed in workshop manual. No other concerns found at this time..¦ 164285 Replaced spark plugs as part of 160k service. | Bulb Replacement¦Drive Train Service¦Brake Service¦New Tire(s)
6175 | ¦ 164285 Complete Niello Porsche Multi-point inspection. Found the following concerns during inspection: Left headlight bulb is out, recommend replacement of both low beam bulbs. Front wipers do not work and are damaged from reverse operation. Recommend Front differential oil, rear differential oil, transfer case oil, and transmission oil with filter services. Recommend brake fluid service. Front tires are worn out at 2.3mm. Recommend replacement. Engine air filter replacement recommended. No other concerns found at this time..¦ 164285 500 One hundred and sixty thousand mile service complete. Drained engine oil and removed oil filter. Installed new oil filter and drain plug with gasket. Filled engine oil to minimum and test drove vehicle. Topped off oil level using PIWIS III tester. Replace both engine air filters and pollen filter. Replace spark plugs. Complete check sheet. Read out fault memories. Lubricate door latches and rubber seals. Clean out body drains and radiator ducts. Complete visual and functional checks. Reset service interval reminder. Front brakes at 5.5mm until wear indicators, rear brakes at 7mm until wear indicators. Front tires at 2.3mm, rear tires at 4.6mm..¦ CUSTOMER REQUESTED A LOANER CREATED 2018-08-14 02:44:00PM TAKEN BY DAVE WELLING.¦ 164285 Front tires:2.3mm Rear tires:4.6mm. Set front and rear tire pressure to factory spec according to instrument cluster..¦ 164285 100 Brake fluid flush complete. Drain and refill reservoir with new DOT4 brake fluid. Bleed calipers and lines with new fluid..¦ 164285 250 Performed transmission service. Drained fluid. Removed pan and replaced internal filter. Reinstalled pan using new gasket. Filled fluid and started vehicle. Topped off fluid level as instructed in workshop manual. No other concerns found at this time..¦ 164285 Replaced spark plugs as part of 160k service. | Bulb Replacement¦Drive Train Service¦Brake Service¦New Tire(s)
6175 | ¦ 164285 Complete Niello Porsche Multi-point inspection. Found the following concerns during inspection: Left headlight bulb is out, recommend replacement of both low beam bulbs. Front wipers do not work and are damaged from reverse operation. Recommend Front differential oil, rear differential oil, transfer case oil, and transmission oil with filter services. Recommend brake fluid service. Front tires are worn out at 2.3mm. Recommend replacement. Engine air filter replacement recommended. No other concerns found at this time..¦ 164285 500 One hundred and sixty thousand mile service complete. Drained engine oil and removed oil filter. Installed new oil filter and drain plug with gasket. Filled engine oil to minimum and test drove vehicle. Topped off oil level using PIWIS III tester. Replace both engine air filters and pollen filter. Replace spark plugs. Complete check sheet. Read out fault memories. Lubricate door latches and rubber seals. Clean out body drains and radiator ducts. Complete visual and functional checks. Reset service interval reminder. Front brakes at 5.5mm until wear indicators, rear brakes at 7mm until wear indicators. Front tires at 2.3mm, rear tires at 4.6mm..¦ CUSTOMER REQUESTED A LOANER CREATED 2018-08-14 02:44:00PM TAKEN BY DAVE WELLING.¦ 164285 Front tires:2.3mm Rear tires:4.6mm. Set front and rear tire pressure to factory spec according to instrument cluster..¦ 164285 100 Brake fluid flush complete. Drain and refill reservoir with new DOT4 brake fluid. Bleed calipers and lines with new fluid..¦ 164285 250 Performed transmission service. Drained fluid. Removed pan and replaced internal filter. Reinstalled pan using new gasket. Filled fluid and started vehicle. Topped off fluid level as instructed in workshop manual. No other concerns found at this time..¦ 164285 Replaced spark plugs as part of 160k service. | Bulb Replacement¦Drive Train Service¦Brake Service¦New Tire(s)
5239 | ¦ 238680,Tested rear hatch. Hatch opened every time for me however the rear lid struts are completely worn out causing hatch to not stay open at all. Will need new rear hatch struts..¦ INITIAL DIAGNOSTICS,INITIAL DIAGNOSTICS,PARTS NEEDED TO BE ORDERED,PERFORM WALK AROUND VEHICLE WITH CUSTOMER,CLIENT DOES NOT NEED A LOANER AT THIS TIME..¦ 238680,100,Removed front headlamp on drivers side. Found bracket that holds headlamp comletely broken causing headlamp to be insecure. Will need new headlamp bucket and headlamp bucket bracket that mounts to front bumper. | Body Repair
624 | ¦ 56201 MAINTENANCE 120 DRAINED AND REFILLED ENGINE OIL WITH MOBIL 1 0W-40 FULL SYNTHETIC OIL, REPLACED FILTER, SEAL AND DRAIN PLUG SCREW. FRONT BRAKE PADS HAVE 4MM REMAINING. REAR BRAKE PADS HAVE 5MM REMAINING. LEFT FRONT TIRE HAS 4.2MM OF THREAD REMAINING. RIGHT FRONT TIRE HAS 4.9MM OF TREAD REMAINING. LEFT REAR TIRE HAS 4.9MM OF TREAD REMAINING. RIGHT REAR TIRE HAS 4.6MM OF TREAD REMAINING. ADJUSTED FLUID LEVELS. RESET SERVICE INDICATOR. ROAD TEST OK. ***FRONT AND REAR BRAKES ARE LOW. RECOMMEND REPLACING, WARNING LIGHT MAY COME ON BEFORE NEXT SERVICE***.¦ 56199 PER PCNA 161 COMPLETED AH10 CAMPAIGN. REPLACE FILTER FLANGE OF FUEL PUMP - SCOPE 1.¦ 56201 PER CARB REGULATIONS 0 INFLATED TIRES TO MANUFACTURER SPECIFICATIONS. FRONT 37 PSI REAR 44 PSI.¦ FRONT BRAKES ARE AT 4MM AND WILL NEED TO BE REP LACED SOON REAR BRAKES ARE AT 5MM LF TIRE IS AT 4.2MM RF TIRE IS AT 4.9MM LR TIRE IS AT 4.9MM R R TIRE IS AT 4.6MM 14 YEAR TRANSMISSION SERVICE WITH FRONT & REAR DIFF AND TRANSFER CASE SERVICE IS DUE-WORK DECL | Brake Service¦Drive Train Service¦Transmission Service
624 | ¦ 56201 MAINTENANCE 120 DRAINED AND REFILLED ENGINE OIL WITH MOBIL 1 0W-40 FULL SYNTHETIC OIL, REPLACED FILTER, SEAL AND DRAIN PLUG SCREW. FRONT BRAKE PADS HAVE 4MM REMAINING. REAR BRAKE PADS HAVE 5MM REMAINING. LEFT FRONT TIRE HAS 4.2MM OF THREAD REMAINING. RIGHT FRONT TIRE HAS 4.9MM OF TREAD REMAINING. LEFT REAR TIRE HAS 4.9MM OF TREAD REMAINING. RIGHT REAR TIRE HAS 4.6MM OF TREAD REMAINING. ADJUSTED FLUID LEVELS. RESET SERVICE INDICATOR. ROAD TEST OK. ***FRONT AND REAR BRAKES ARE LOW. RECOMMEND REPLACING, WARNING LIGHT MAY COME ON BEFORE NEXT SERVICE***.¦ 56199 PER PCNA 161 COMPLETED AH10 CAMPAIGN. REPLACE FILTER FLANGE OF FUEL PUMP - SCOPE 1.¦ 56201 PER CARB REGULATIONS 0 INFLATED TIRES TO MANUFACTURER SPECIFICATIONS. FRONT 37 PSI REAR 44 PSI.¦ FRONT BRAKES ARE AT 4MM AND WILL NEED TO BE REP LACED SOON REAR BRAKES ARE AT 5MM LF TIRE IS AT 4.2MM RF TIRE IS AT 4.9MM LR TIRE IS AT 4.9MM R R TIRE IS AT 4.6MM 14 YEAR TRANSMISSION SERVICE WITH FRONT & REAR DIFF AND TRANSFER CASE SERVICE IS DUE-WORK DECL | Brake Service¦Drive Train Service¦Transmission Service
624 | ¦ 56201 MAINTENANCE 120 DRAINED AND REFILLED ENGINE OIL WITH MOBIL 1 0W-40 FULL SYNTHETIC OIL, REPLACED FILTER, SEAL AND DRAIN PLUG SCREW. FRONT BRAKE PADS HAVE 4MM REMAINING. REAR BRAKE PADS HAVE 5MM REMAINING. LEFT FRONT TIRE HAS 4.2MM OF THREAD REMAINING. RIGHT FRONT TIRE HAS 4.9MM OF TREAD REMAINING. LEFT REAR TIRE HAS 4.9MM OF TREAD REMAINING. RIGHT REAR TIRE HAS 4.6MM OF TREAD REMAINING. ADJUSTED FLUID LEVELS. RESET SERVICE INDICATOR. ROAD TEST OK. ***FRONT AND REAR BRAKES ARE LOW. RECOMMEND REPLACING, WARNING LIGHT MAY COME ON BEFORE NEXT SERVICE***.¦ 56199 PER PCNA 161 COMPLETED AH10 CAMPAIGN. REPLACE FILTER FLANGE OF FUEL PUMP - SCOPE 1.¦ 56201 PER CARB REGULATIONS 0 INFLATED TIRES TO MANUFACTURER SPECIFICATIONS. FRONT 37 PSI REAR 44 PSI.¦ FRONT BRAKES ARE AT 4MM AND WILL NEED TO BE REP LACED SOON REAR BRAKES ARE AT 5MM LF TIRE IS AT 4.2MM RF TIRE IS AT 4.9MM LR TIRE IS AT 4.9MM R R TIRE IS AT 4.6MM 14 YEAR TRANSMISSION SERVICE WITH FRONT & REAR DIFF AND TRANSFER CASE SERVICE IS DUE-WORK DECL | Brake Service¦Drive Train Service¦Transmission Service
4264 | ¦ 90391,ran vehicle to temperature and confirmed that ac does start cold but get warm as car comes to temp. Verified that heater control clip wasnt broken, and inspected heater control valve for function and found it leaking coolant. vehicle needs heater control valve and to retest AC after repair. 1.0 diag, 1.5 repair.,90391,Ran vehicle to temperature and confirmed that AC does start cold but get warm as car comes to temp. Verified that heater control clip wasn't broken and inspected heater control valve for function and found it leaking coolant. Vehicle needs heater control valve and to retest AC after repair. 1.0 diag, 1.5 repair..¦ 90391,used a mirror to inspect brakes, front brakes sensors not touching rotors, rear brakes sensors are barely cut, customer can continue driving on brakes as is if he would like to wait, still roughly 25% of pad life left on rear..¦ 90391,removed and disassembled cluster and found the small gear missing teeth, appears to be a very early failure as gear is not melted and only a few teeth missing. recommend new gear and pod - will have parts quote- reassembled cluster so no parts get lost till new parts come in. 1.0 diag, 2.0 repair.,90391,Removed and disassembled cluster and found the small gear missing teeth, appears to be a very early failure as gear is not melted and only a few teeth missing. Recommend new gear and pod. Reassembled cluster so no parts get lost till new parts come in. Replaced gears for odometer in cluster, verified function. All ok at this time..¦ 90391,removed and disassembled cluster and found the small gear missing teeth, appears to be a very early failure as gear is not melted and only a few teeth missing. recommend new gear and pod - will have parts quote- reassembled cluster so no parts get lost till new parts come in. 1.0 diag, 2.0 repair..¦ INITIAL DIAGNOSTICS,REPLACE BOTH ODOMETER GEARS,INITIAL DIAGNOSTICS,REPLACE HEATER CONTROL VALVE,ADDITIONAL DIAGNOSTICS,REPLACE AC CONTROL HEAD,customer declined repair(s),N.C. STATE SAFETY INSPECTION. PLEASE PROVIDE REGISTRATION CARD.,Mobil One 0W40 or Mobil 5W50 Oil and Filter Change Service (reset oil change reminder light, includes complimentary multi-point inspection),MULTI POINT INSPECTION - COMPLIMENTARY,PERFORM WALK AROUND VEHICLE WITH CUSTOMER,CLIENT DOES NOT NEED A LOANER AT THIS TIME. | Engine Service
7151 | ¦ 41034 VERIFIED CONCERN, ISOLATED NOISE FOUND IDLER PULLEY. REMOVED AN REPLACED LOWER IDLER PULLEY. RECHECKED AFTER REPLACEMENT OK..¦ 41034 36PSI FRONT 44PSI REAR.¦ 41034 COMPLETED MINOR SERVICE. CHANGED OIL AND FILTER. RESET SERVICE REMINDER. SCANNED OBD SYSTEM. CLEARED DRAINS AND LUBE SEALS. FRONT TIRES AT 7/32NDS, REAR TIRES AT 4/32NDS BUT TIRES ARE AGED FROM 2005. RECOMMEND ALL TIRES BE REPLACED. COST TO REPLACE ALL TIRES($1460.00). FRONT BRAKES AT 7MM, REAR BRAKES AT 8MM. ROAD TEST. OK.¦ 41034 REMOVED AND REPLACE GAS CAP DUE TO CRACKING.¦ 41034 COMPLETED BRAKE SYSTEM FLUID FLUSH.¦ CUSTOMER REQUESTED A LOANER CREATED 2018-08-30 10:56:00AM TAKEN BY BETO BRAVO | New Tire(s)
4298 | ¦ CREATED 2018-09-10 11:38:00AM TAKEN BY CHRIS CO NRAD.¦ 36935 nysi PERFORMED NYS EMISSIONS AND SAFETY INSPECTION # 4818829.¦ 36935 PERFORMED MULTIPOINT INSPECTION, RECOMMENDATIONS: major service due with out oil change brake flush due power steering flush due drive belt starting to crack engine air filter clean all drains tire rotation with alignment due rear and front differential flush due by time.¦ 36935 vehicle has cam adjusters replaced previously campaign completed | Air Filter Service¦Belt Service¦Brake Service¦Drive Train Service¦Major Maintenance Service¦Steering Service¦Tire Rotation¦Wheel Alignment Service
4298 | ¦ CREATED 2018-09-10 11:38:00AM TAKEN BY CHRIS CO NRAD.¦ 36935 nysi PERFORMED NYS EMISSIONS AND SAFETY INSPECTION # 4818829.¦ 36935 PERFORMED MULTIPOINT INSPECTION, RECOMMENDATIONS: major service due with out oil change brake flush due power steering flush due drive belt starting to crack engine air filter clean all drains tire rotation with alignment due rear and front differential flush due by time.¦ 36935 vehicle has cam adjusters replaced previously campaign completed | Air Filter Service¦Belt Service¦Brake Service¦Drive Train Service¦Major Maintenance Service¦Steering Service¦Tire Rotation¦Wheel Alignment Service
4298 | ¦ CREATED 2018-09-10 11:38:00AM TAKEN BY CHRIS CO NRAD.¦ 36935 nysi PERFORMED NYS EMISSIONS AND SAFETY INSPECTION # 4818829.¦ 36935 PERFORMED MULTIPOINT INSPECTION, RECOMMENDATIONS: major service due with out oil change brake flush due power steering flush due drive belt starting to crack engine air filter clean all drains tire rotation with alignment due rear and front differential flush due by time.¦ 36935 vehicle has cam adjusters replaced previously campaign completed | Air Filter Service¦Belt Service¦Brake Service¦Drive Train Service¦Major Maintenance Service¦Steering Service¦Tire Rotation¦Wheel Alignment Service
4298 | ¦ CREATED 2018-09-10 11:38:00AM TAKEN BY CHRIS CO NRAD.¦ 36935 nysi PERFORMED NYS EMISSIONS AND SAFETY INSPECTION # 4818829.¦ 36935 PERFORMED MULTIPOINT INSPECTION, RECOMMENDATIONS: major service due with out oil change brake flush due power steering flush due drive belt starting to crack engine air filter clean all drains tire rotation with alignment due rear and front differential flush due by time.¦ 36935 vehicle has cam adjusters replaced previously campaign completed | Air Filter Service¦Belt Service¦Brake Service¦Drive Train Service¦Major Maintenance Service¦Steering Service¦Tire Rotation¦Wheel Alignment Service
4298 | ¦ CREATED 2018-09-10 11:38:00AM TAKEN BY CHRIS CO NRAD.¦ 36935 nysi PERFORMED NYS EMISSIONS AND SAFETY INSPECTION # 4818829.¦ 36935 PERFORMED MULTIPOINT INSPECTION, RECOMMENDATIONS: major service due with out oil change brake flush due power steering flush due drive belt starting to crack engine air filter clean all drains tire rotation with alignment due rear and front differential flush due by time.¦ 36935 vehicle has cam adjusters replaced previously campaign completed | Air Filter Service¦Belt Service¦Brake Service¦Drive Train Service¦Major Maintenance Service¦Steering Service¦Tire Rotation¦Wheel Alignment Service
4298 | ¦ CREATED 2018-09-10 11:38:00AM TAKEN BY CHRIS CO NRAD.¦ 36935 nysi PERFORMED NYS EMISSIONS AND SAFETY INSPECTION # 4818829.¦ 36935 PERFORMED MULTIPOINT INSPECTION, RECOMMENDATIONS: major service due with out oil change brake flush due power steering flush due drive belt starting to crack engine air filter clean all drains tire rotation with alignment due rear and front differential flush due by time.¦ 36935 vehicle has cam adjusters replaced previously campaign completed | Air Filter Service¦Belt Service¦Brake Service¦Drive Train Service¦Major Maintenance Service¦Steering Service¦Tire Rotation¦Wheel Alignment Service
4298 | ¦ CREATED 2018-09-10 11:38:00AM TAKEN BY CHRIS CO NRAD.¦ 36935 nysi PERFORMED NYS EMISSIONS AND SAFETY INSPECTION # 4818829.¦ 36935 PERFORMED MULTIPOINT INSPECTION, RECOMMENDATIONS: major service due with out oil change brake flush due power steering flush due drive belt starting to crack engine air filter clean all drains tire rotation with alignment due rear and front differential flush due by time.¦ 36935 vehicle has cam adjusters replaced previously campaign completed | Air Filter Service¦Belt Service¦Brake Service¦Drive Train Service¦Major Maintenance Service¦Steering Service¦Tire Rotation¦Wheel Alignment Service
4298 | ¦ CREATED 2018-09-10 11:38:00AM TAKEN BY CHRIS CO NRAD.¦ 36935 nysi PERFORMED NYS EMISSIONS AND SAFETY INSPECTION # 4818829.¦ 36935 PERFORMED MULTIPOINT INSPECTION, RECOMMENDATIONS: major service due with out oil change brake flush due power steering flush due drive belt starting to crack engine air filter clean all drains tire rotation with alignment due rear and front differential flush due by time.¦ 36935 vehicle has cam adjusters replaced previously campaign completed | Air Filter Service¦Belt Service¦Brake Service¦Drive Train Service¦Major Maintenance Service¦Steering Service¦Tire Rotation¦Wheel Alignment Service
3372 | ¦ 23444 CHECKED AND FOUND NO ISSUES WITH REAR HATCH. SEE LINE BELOW. CHECKED AND FOUND TRANSFER POWER SUPPLY SWITCH WAS NOT IN CORRECT POSITION PERFORMED SWITCH OVER PROCEDURE..¦ service light on . recommended at write up. cli ent recommend front pads..¦ 23444 CHECKED AND SET ALL PRESSURES..¦ 23444 CHECKED AND SECURED REAR VIEW MIRROR.¦ 23444 CHECKED AND FOUND TRANSFER POWER SUPPLY SWITCH WAS NOT IN CORRECT POSITION PERFORMED SWITCH OVER PROCEDURE..¦ 23444 PERFORMED STATE INSPECTION | Brake Service
7290 | ¦ PERFORMED INSPECTIONO Operations denied: INTERMEDIATE SERVICE DUE NOW LIGHT IS ON. FOUND COOLANT PUMP IN NEED OF REPLACEMENT MAJOR SERVICE NEED ALONG WITH SET OF COILS A RECOMMEND MISFIRE FAULTS FOUND IN #4 AND #6.¦ PERFORMED DIAGNOSIS OF THE MISFIRE 100 FOUND COILS AND PLUGS NEEDED..¦ VEHICLE IN NEED OF WATER PUMP WATER PUMP.¦ PERFORMED OIL SERVICE 160 OIL SERVICE..¦ COD MISFIRE FAULTS STORED CYLOINDER # 4 AND #6 STORED..¦ Radiator, heater and air conditioning hoses for leaks/damage, Requires Immediate Attention | Engine Service¦Major Maintenance Service
7290 | ¦ PERFORMED INSPECTIONO Operations denied: INTERMEDIATE SERVICE DUE NOW LIGHT IS ON. FOUND COOLANT PUMP IN NEED OF REPLACEMENT MAJOR SERVICE NEED ALONG WITH SET OF COILS A RECOMMEND MISFIRE FAULTS FOUND IN #4 AND #6.¦ PERFORMED DIAGNOSIS OF THE MISFIRE 100 FOUND COILS AND PLUGS NEEDED..¦ VEHICLE IN NEED OF WATER PUMP WATER PUMP.¦ PERFORMED OIL SERVICE 160 OIL SERVICE..¦ COD MISFIRE FAULTS STORED CYLOINDER # 4 AND #6 STORED..¦ Radiator, heater and air conditioning hoses for leaks/damage, Requires Immediate Attention | Engine Service¦Major Maintenance Service
3379 | ¦ 45638 LEFT SIDE WINDSHIELD WASHER IS NOT SPRAYING. CUSTOMER STATES LEFT SIDE WINDSHIELD WASHER IS NOT SPRAYING. CONFIRMED CUSTOMER'S CONCERN. REMOVED WINDSHIELD WASHER NOZZLE FROM BOTTOM SIDE OF HOOD. CLEANED OUT PASSAGE WAYS. REINSTALLED WASHER NOZZLE. ACTUATED SPRAYERS, OPERATING AS DESIGNED. ADJUSTED HEIGHT AND LOCATION ON BOTH SIDES..¦ 45638 NOT ABLE TO DUPLICATE CUSTOMER'S CONCERN. WAS NOT ABLE TO DUPLICATE CUSTOMER'S CONCERN AT THIS TIME..¦ 45638 PERFORMED MULTI-POINT INSPECTION. FRONT BRAKE PADS AT 8MM REMAINING. REAR BRAKE PADS AT 6.5MM REMAINING. LEFT FRONT TIRE HAS 3.88MM OF THREAD REMAINING. RIGHT FRONT TIRE HAS 3.60MM OF TREAD REMAINING. LEFT REAR TIRE HAS 2.35MM OF TREAD REMAINING. RIGHT REAR TIRE HAS 1.88MM OF TREAD REMAINING. ADJUSTED FLUID LEVELS. ROAD TEST OK. RECOMMEND OIL CHANGE, 4 NEW TIRES, AND AN ALIGNMENT..¦ 45638 SET TIRE PRESSURES. FRONT 38 PSI, REAR 44 PSI..¦ 45638 WHEN SHIFTING BETWEEN 1ST AND 2ND GEAR THERE IS A DELAY AND CLUNK. CUSTOMER STATES WHEN VEHICLE IS SHIFTING BETWEEN 1ST AND 2ND GEAR THERE IS A DELAY AND CLUNK. CREATED A VAL (VEHICLE ANALYSIS LOG) AND NO FAULTS WERE PRESENT IN THE DME NOR TRANSMISSION CONTROL UNIT. DURING ROAD TEST FELT A PRETTY HARD JERK. FOUND A TECHNICAL SERVICE BULLETIN THAT IS RELEVANT TO THE CUSTOMER'S CONCERN. SYMPTOM - ENGINE - HARD GEAR CHANGES: RE-PROGRAMMING (TIPTRONIC) TRANSMISSION CONTROL UNIT (SY 124/17). PERFORMED PROCEDURE FOR RE-PROGRAMMING TRANSMISSION CONTROL UNIT. TEST DROVE VEHICLE AND NO SHIFTING SYMPTOMS PRESENT. | New Tire(s)¦Oil &amp; Filter Change¦Wheel Alignment Service
3379 | ¦ 45638 LEFT SIDE WINDSHIELD WASHER IS NOT SPRAYING. CUSTOMER STATES LEFT SIDE WINDSHIELD WASHER IS NOT SPRAYING. CONFIRMED CUSTOMER'S CONCERN. REMOVED WINDSHIELD WASHER NOZZLE FROM BOTTOM SIDE OF HOOD. CLEANED OUT PASSAGE WAYS. REINSTALLED WASHER NOZZLE. ACTUATED SPRAYERS, OPERATING AS DESIGNED. ADJUSTED HEIGHT AND LOCATION ON BOTH SIDES..¦ 45638 NOT ABLE TO DUPLICATE CUSTOMER'S CONCERN. WAS NOT ABLE TO DUPLICATE CUSTOMER'S CONCERN AT THIS TIME..¦ 45638 PERFORMED MULTI-POINT INSPECTION. FRONT BRAKE PADS AT 8MM REMAINING. REAR BRAKE PADS AT 6.5MM REMAINING. LEFT FRONT TIRE HAS 3.88MM OF THREAD REMAINING. RIGHT FRONT TIRE HAS 3.60MM OF TREAD REMAINING. LEFT REAR TIRE HAS 2.35MM OF TREAD REMAINING. RIGHT REAR TIRE HAS 1.88MM OF TREAD REMAINING. ADJUSTED FLUID LEVELS. ROAD TEST OK. RECOMMEND OIL CHANGE, 4 NEW TIRES, AND AN ALIGNMENT..¦ 45638 SET TIRE PRESSURES. FRONT 38 PSI, REAR 44 PSI..¦ 45638 WHEN SHIFTING BETWEEN 1ST AND 2ND GEAR THERE IS A DELAY AND CLUNK. CUSTOMER STATES WHEN VEHICLE IS SHIFTING BETWEEN 1ST AND 2ND GEAR THERE IS A DELAY AND CLUNK. CREATED A VAL (VEHICLE ANALYSIS LOG) AND NO FAULTS WERE PRESENT IN THE DME NOR TRANSMISSION CONTROL UNIT. DURING ROAD TEST FELT A PRETTY HARD JERK. FOUND A TECHNICAL SERVICE BULLETIN THAT IS RELEVANT TO THE CUSTOMER'S CONCERN. SYMPTOM - ENGINE - HARD GEAR CHANGES: RE-PROGRAMMING (TIPTRONIC) TRANSMISSION CONTROL UNIT (SY 124/17). PERFORMED PROCEDURE FOR RE-PROGRAMMING TRANSMISSION CONTROL UNIT. TEST DROVE VEHICLE AND NO SHIFTING SYMPTOMS PRESENT. | New Tire(s)¦Oil &amp; Filter Change¦Wheel Alignment Service
3379 | ¦ 45638 LEFT SIDE WINDSHIELD WASHER IS NOT SPRAYING. CUSTOMER STATES LEFT SIDE WINDSHIELD WASHER IS NOT SPRAYING. CONFIRMED CUSTOMER'S CONCERN. REMOVED WINDSHIELD WASHER NOZZLE FROM BOTTOM SIDE OF HOOD. CLEANED OUT PASSAGE WAYS. REINSTALLED WASHER NOZZLE. ACTUATED SPRAYERS, OPERATING AS DESIGNED. ADJUSTED HEIGHT AND LOCATION ON BOTH SIDES..¦ 45638 NOT ABLE TO DUPLICATE CUSTOMER'S CONCERN. WAS NOT ABLE TO DUPLICATE CUSTOMER'S CONCERN AT THIS TIME..¦ 45638 PERFORMED MULTI-POINT INSPECTION. FRONT BRAKE PADS AT 8MM REMAINING. REAR BRAKE PADS AT 6.5MM REMAINING. LEFT FRONT TIRE HAS 3.88MM OF THREAD REMAINING. RIGHT FRONT TIRE HAS 3.60MM OF TREAD REMAINING. LEFT REAR TIRE HAS 2.35MM OF TREAD REMAINING. RIGHT REAR TIRE HAS 1.88MM OF TREAD REMAINING. ADJUSTED FLUID LEVELS. ROAD TEST OK. RECOMMEND OIL CHANGE, 4 NEW TIRES, AND AN ALIGNMENT..¦ 45638 SET TIRE PRESSURES. FRONT 38 PSI, REAR 44 PSI..¦ 45638 WHEN SHIFTING BETWEEN 1ST AND 2ND GEAR THERE IS A DELAY AND CLUNK. CUSTOMER STATES WHEN VEHICLE IS SHIFTING BETWEEN 1ST AND 2ND GEAR THERE IS A DELAY AND CLUNK. CREATED A VAL (VEHICLE ANALYSIS LOG) AND NO FAULTS WERE PRESENT IN THE DME NOR TRANSMISSION CONTROL UNIT. DURING ROAD TEST FELT A PRETTY HARD JERK. FOUND A TECHNICAL SERVICE BULLETIN THAT IS RELEVANT TO THE CUSTOMER'S CONCERN. SYMPTOM - ENGINE - HARD GEAR CHANGES: RE-PROGRAMMING (TIPTRONIC) TRANSMISSION CONTROL UNIT (SY 124/17). PERFORMED PROCEDURE FOR RE-PROGRAMMING TRANSMISSION CONTROL UNIT. TEST DROVE VEHICLE AND NO SHIFTING SYMPTOMS PRESENT. | New Tire(s)¦Oil &amp; Filter Change¦Wheel Alignment Service
1687 | ¦ 25594 CHECKED AND FOUND NO LIGHTS OR FAULT MESSAGES ILLUMINATED ON DASH AT THIS TIME, SCANNED SYSTEM FOR FAULT CODES - NONE PRESENT. ROAD TESTED VEHICLE AND NO LIGHTS OR MESSAGES CAME UP ON DASH, UNABLE TO DUPLICATE CUSTOMER CONCERN. VEHICLE IS OPERATING AS DESIGNED AT THIS TIME..¦ 25594 PERFORMED MULTI-POINT INSPECTION, ADVISED CUSTOMER THAT REAR BRAKES ARE GETTING LOW.¦ 25594 WP1AA2A29JKA05019 #115 3 DAYS CP.¦ 25594 CHECKED OPERATION OF REAR A/C AND FOUND TO BE OPERATING AS DESIGNED. UNABLE TO DUPLICATE CUSTOMER CONCERN..¦ 25594 VEHICLE FAILED ALIGNMENT QUICK CHECK, RECOMMEND PERFORMING WHEEL ALIGNMENT. | Wheel Alignment Service
804 | ¦ 14981 noted steering wheel off center, recommend alignment,.¦ 14981 OIL SERVICE- PERFORMED SYNTHETIC OIL AND OIL FILTER REPLACEMENT *DOES NOT INCLUDE, VITAL FLUID TOP OFF, TIRE PRESSURE ADJUSTMENT, MULTI POINT INSPECTION. | Wheel Alignment Service
807 | ¦ THANK YOU VERY MUCH FOR YOUR BUSINESS, JOHN.... CALLED FOR PICK UP 9/6.¦ 120033 PERFORMED REAR BRAKE SERVICE. REPLACED THE REAR BRAKE PADS. REPLACED THE REAR BRAKE ROTORS. REPLACED THE REAR BRAKE PAD SENSORS. REPLACED THE BRAKE CALIPER HARDWARE BOLTS. TEST DROVE TO SEAT IN BRAKE PADS AND TEST BRAKE OPERATION. BRAKE OPERATION IS NORMAL AT THIS TIME. FRONT BRAKES 4MM- RECOMMEND REPLACE SOON FRONT BRAKES SHUDDER WHEN APPLIED FRONT PSI 38 REAR PSI 42 FRONT TIRES 9/32 REAR TIRES 9/32 | Brake Service
814 | ¦ PERFORMED NYS EMISSIONS AND SAFETY INSPECTION # 4818822.¦ PERFORMED MULTIPOINT INSPECTION, RECOMMENDATIONS: front tire thread dep low.¦ PERFORMED OIL CHANGE AND FILTER SERVICE, TOP FLUIDS, RESET OIL CHANGE REMINDER. NO DRAINING CLEANING PERFORMED..¦ CUSTOMER REQUESTED A LOANER CREATED 2018-08-22 12:25:00PM TAKEN BY CHRIS CONRAD | New Tire(s)
7314 | ¦ 182466 100 1.ohr diag. Was able to verify customer?s concern. Left front door latch would not release, left front would not open. Accessed door latch by removing inner horizontal window seal (seal was deformed during removal and will require replacement). Inspected condition of door latch/lock. Found latch/lock to be rusted. Was able to free left front door latch/lock as a temporary measure and open left front door. Recommend replacing left front door latch/lock, cables, and inner horizontal window seal. Please note, left front door panel was also pulled back slightly to gain access to inner seal, panel may have slight deformation..¦ 182466 Performed..¦ 182466 20 Replaced wiper blades..¦ 182466 50 PERFORMED VSI. VSI# X3147983. TECH 8977. | Body Repair
2663 | ¦ 34191 PERFORMED VAL CHECK AND GUIDED FAULT FINDINGS. FOUND FAULT P174000. RECOMMEND REPLACEMENT OF TRANSMISSION VALVE BODY. REMOVED AND REPLACED VALVE BODY. CALIBRATED AND CODED NEW UNIT. PERFORMED REPROGRAMMING OF PDK AND DME CONTROL UNITS. FILLED TRANSMISSION FLUID SYSTEM. ROAD TEST. OK. *** WOULD NEED TO PROGRAM ALL KEYS FOR VEHICLE AT TIME OF PICK UP. RAY KONG IN SALES NOTIFIED CUSTOMER TO BRING ALL KEYS IN*** ALSO NOTED RIGHT FRONT TIRE IS NEW BUT NOT A PORSCHE BRAND TIRE. ALL OTHER TIRES ARE LOW ON TREAD. SERVICE LIGHT IS ALSO ON. COST OF MAINTENANCE SERVICE ($1005.00). COST TO REPLACE ALL 4 TIRES($1600.00). RAY KONG IN SALES ALSO NOTIFIED CUSTOMER. | Transmission Service
7434 | ¦ 55371 Fond small gash in right front tire, recommend replacing tire based on sidewall damage..¦ 55371 150 Performed engine oil service. Reset service reminder set oil level to manufacturers specifications. Test drove and re-checked oil level at operating temperature. Performed Porsche multi point inspection. Inspected condition and topped off all fluids as necessary. Verified proper operation of horn and all exterior lighting. Inspected headlamps for proper adjustment. Inspected condition of windshield wipers. Verified proper operation of HVAC system. Inspected for any signs of fluid leakage and noted any concerns. Inspected condition of CV axles and boots. Inspected condition of operation of exhaust system. Checked for excessive wear or damage to all visable steering and suspension components. Checked condition of drive belt and verified that all services are up to date based on repair history provided by client as well as Sunset Porsche history. Test drove and verified proper operation of brakes and transmission. | New Tire(s)
2685 | ¦ Front tires are 6yrs. old. Recommend replacing both front tires. 235/35/19 Potenza RE050AS.¦ 50 R&R front lip for repairs.¦ BRAKE FLUID EXCHANGE.¦ 4 YEAR BASIC | New Tire(s)
9171 | ¦ 40262 completed 20k service. changed oil and filter, replaced pollen filter, topped up fluids, set tire pressures, replaced front and rear wipers..¦ 40262 Completed multipoint inspection. customer declined 40k PDK SERVICE..¦ 40262 Loaner car. | 40,000 Mile Service
10059 | ¦ 183873 VERIFIED COMPLAINT, SCANNED VEHICLE FOR FAULTS FOUND P1733 SHIFT ROD 3 DISPLACEMENT SENSOR. TEST SYSTEM, PERFORMED CALIBRATION-FAILED. RECOMMEND PDK CONTROL UNIT REPLACEMENT TO START. REMOVE AND REPLACE PDK CONTROL UNIT, PERFORM CODING-OK. PERFORM PROGRAMMING-OK. PERFORM CALIBRATION-OK. ROAD TESTED, FOUND TRANSMISSION HESITATING AND SLIPPING. RECOMMEND TRANSMISSION DUE TO POTENTIAL WEAR OF PDK CLUTCHES. CUSTOMER DECLINES REPAIR-OK..¦ 183873 PERFORMED MULTI POINT INSPECTION | Clutch Service¦Transmission Service
10059 | ¦ 183873 VERIFIED COMPLAINT, SCANNED VEHICLE FOR FAULTS FOUND P1733 SHIFT ROD 3 DISPLACEMENT SENSOR. TEST SYSTEM, PERFORMED CALIBRATION-FAILED. RECOMMEND PDK CONTROL UNIT REPLACEMENT TO START. REMOVE AND REPLACE PDK CONTROL UNIT, PERFORM CODING-OK. PERFORM PROGRAMMING-OK. PERFORM CALIBRATION-OK. ROAD TESTED, FOUND TRANSMISSION HESITATING AND SLIPPING. RECOMMEND TRANSMISSION DUE TO POTENTIAL WEAR OF PDK CLUTCHES. CUSTOMER DECLINES REPAIR-OK..¦ 183873 PERFORMED MULTI POINT INSPECTION | Clutch Service¦Transmission Service
9185 | ¦ 19315 INTERMEDIATE SERVICE DUE.¦ 19315 WP1AA2A28JKA03827 #99 2 DAYS CP.¦ 19315 VEHICLE FAILED ALIGNMENT CHECK, RECOMMEND WHEEL ALIGNMENT.¦ 19315 PERFORMED OIL SERVICE, ROAD TESTED VEHICLE.¦ 19315 PERFORMED BRAKE FLUID SERVICE | Wheel Alignment Service
10913 | ¦ 54692 parts on order guest will return when parts arrive. parts on order guest will return when parts arrive..¦ 54692 Tire pressure check Tire pressure corrected to 30 psi front and 37 psi rear..¦ 54692 Multi point inspection Performed visual inspection of front and rear suspension components, and inspected engine compartment area including belts, hoses, seals and gaskets. Checked interior cabin lights and exterior lights. Tire tread at 3.5mm front left and 4.2mm front right, 2.6mm rear left and 2.3mm right rear. brake pads at 7mm front and rear. rotors have excessive lip. serpentine belt due by time/milage. oil separator sending oil through intake piping. oil leak coming from mating surface of engine and transmission. all tires worn. wipers worn. headlights hazed. front and rear hood shocks worn. brake fluid green. recommendations made as needed. ***RECOMMENDED/DECLINED*** SERPENTINE BELT-LOOKS DRY/NO CRACKS-NO HISTORY OF REPLACEMENT-$370. ENGINE/TRANSMISSION- OIL LEAK PRESENT, POSSIBLE REAR MAIN SEAL-NEED TO DROP TRANSMISSION TO INSPECT-$1,330 PLUS PARTS AND ADDITIONAL LABOR, DEPENDING ON SOURCE OF LEAK. OIL SEPARATOR-OIL IS PRESENT IN INTAKE MANIFOLD BOOT, IMPLIES THAT OIL SEPARATOR MAY NOT BE FUNCTIONING CORRECTLY-$950-IF OIL SEPARATOR-RECOMMEND DIAGNOSIS FIRST AND TEARDOWN-$570. FRONT HOOD SHOCKS-WEAK-$320. REAR TIRES AT 2.5MM, FRONT TIRES AT 4.2MM.-RECOMMEND 4 TIRES-$1,743 W/ALIGNMENT. PART# 61958 EA @ $269.78. PART# 52497 EA @ $258.78. WATER PUMP IS SEEPING-RECOMMEND REPLACEMENT SOON-$2,300..¦ WSA-84918475 Contact Will Wait....¦ 54692 aftermarket oil drian plug leaking Checked/verified guest concern, found oil leak coming from aftermarket oil drian plug. replaced with factory oil drain and gasket. Road tested vehicle and rechecked for leaks. corrected oil level. no further faults found. | New Tire(s)¦Oil/Fluid Leak Repair¦Wheel Alignment Service
10913 | ¦ 54692 parts on order guest will return when parts arrive. parts on order guest will return when parts arrive..¦ 54692 Tire pressure check Tire pressure corrected to 30 psi front and 37 psi rear..¦ 54692 Multi point inspection Performed visual inspection of front and rear suspension components, and inspected engine compartment area including belts, hoses, seals and gaskets. Checked interior cabin lights and exterior lights. Tire tread at 3.5mm front left and 4.2mm front right, 2.6mm rear left and 2.3mm right rear. brake pads at 7mm front and rear. rotors have excessive lip. serpentine belt due by time/milage. oil separator sending oil through intake piping. oil leak coming from mating surface of engine and transmission. all tires worn. wipers worn. headlights hazed. front and rear hood shocks worn. brake fluid green. recommendations made as needed. ***RECOMMENDED/DECLINED*** SERPENTINE BELT-LOOKS DRY/NO CRACKS-NO HISTORY OF REPLACEMENT-$370. ENGINE/TRANSMISSION- OIL LEAK PRESENT, POSSIBLE REAR MAIN SEAL-NEED TO DROP TRANSMISSION TO INSPECT-$1,330 PLUS PARTS AND ADDITIONAL LABOR, DEPENDING ON SOURCE OF LEAK. OIL SEPARATOR-OIL IS PRESENT IN INTAKE MANIFOLD BOOT, IMPLIES THAT OIL SEPARATOR MAY NOT BE FUNCTIONING CORRECTLY-$950-IF OIL SEPARATOR-RECOMMEND DIAGNOSIS FIRST AND TEARDOWN-$570. FRONT HOOD SHOCKS-WEAK-$320. REAR TIRES AT 2.5MM, FRONT TIRES AT 4.2MM.-RECOMMEND 4 TIRES-$1,743 W/ALIGNMENT. PART# 61958 EA @ $269.78. PART# 52497 EA @ $258.78. WATER PUMP IS SEEPING-RECOMMEND REPLACEMENT SOON-$2,300..¦ WSA-84918475 Contact Will Wait....¦ 54692 aftermarket oil drian plug leaking Checked/verified guest concern, found oil leak coming from aftermarket oil drian plug. replaced with factory oil drain and gasket. Road tested vehicle and rechecked for leaks. corrected oil level. no further faults found. | New Tire(s)¦Oil/Fluid Leak Repair¦Wheel Alignment Service
10913 | ¦ 54692 parts on order guest will return when parts arrive. parts on order guest will return when parts arrive..¦ 54692 Tire pressure check Tire pressure corrected to 30 psi front and 37 psi rear..¦ 54692 Multi point inspection Performed visual inspection of front and rear suspension components, and inspected engine compartment area including belts, hoses, seals and gaskets. Checked interior cabin lights and exterior lights. Tire tread at 3.5mm front left and 4.2mm front right, 2.6mm rear left and 2.3mm right rear. brake pads at 7mm front and rear. rotors have excessive lip. serpentine belt due by time/milage. oil separator sending oil through intake piping. oil leak coming from mating surface of engine and transmission. all tires worn. wipers worn. headlights hazed. front and rear hood shocks worn. brake fluid green. recommendations made as needed. ***RECOMMENDED/DECLINED*** SERPENTINE BELT-LOOKS DRY/NO CRACKS-NO HISTORY OF REPLACEMENT-$370. ENGINE/TRANSMISSION- OIL LEAK PRESENT, POSSIBLE REAR MAIN SEAL-NEED TO DROP TRANSMISSION TO INSPECT-$1,330 PLUS PARTS AND ADDITIONAL LABOR, DEPENDING ON SOURCE OF LEAK. OIL SEPARATOR-OIL IS PRESENT IN INTAKE MANIFOLD BOOT, IMPLIES THAT OIL SEPARATOR MAY NOT BE FUNCTIONING CORRECTLY-$950-IF OIL SEPARATOR-RECOMMEND DIAGNOSIS FIRST AND TEARDOWN-$570. FRONT HOOD SHOCKS-WEAK-$320. REAR TIRES AT 2.5MM, FRONT TIRES AT 4.2MM.-RECOMMEND 4 TIRES-$1,743 W/ALIGNMENT. PART# 61958 EA @ $269.78. PART# 52497 EA @ $258.78. WATER PUMP IS SEEPING-RECOMMEND REPLACEMENT SOON-$2,300..¦ WSA-84918475 Contact Will Wait....¦ 54692 aftermarket oil drian plug leaking Checked/verified guest concern, found oil leak coming from aftermarket oil drian plug. replaced with factory oil drain and gasket. Road tested vehicle and rechecked for leaks. corrected oil level. no further faults found. | New Tire(s)¦Oil/Fluid Leak Repair¦Wheel Alignment Service
3577 | ¦ ADVISED CUSTOMER NEEDS BRAKES VERY SOON FRONT BRAKES--$2100 REAR BRAKES---$1600 | Brake Service
10169 | ¦ Recommend alignment with tire replacement to ensure best tire wearing and performance.¦ Recommend replace front tires, front tires worn on outer edges, 4/32nds on inner treads. ( continental cross contact 255/55R18 QTY 2 ).¦ 26134 200 Performed induction service.¦ 26134 340 Replaced water pump, bled cooling system, cleaned coolant from engine.¦ 26134 610 Performed 4 year maintenance.¦ 26134 100 Performed brake fluid service | New Tire(s)¦Wheel Alignment Service
10169 | ¦ Recommend alignment with tire replacement to ensure best tire wearing and performance.¦ Recommend replace front tires, front tires worn on outer edges, 4/32nds on inner treads. ( continental cross contact 255/55R18 QTY 2 ).¦ 26134 200 Performed induction service.¦ 26134 340 Replaced water pump, bled cooling system, cleaned coolant from engine.¦ 26134 610 Performed 4 year maintenance.¦ 26134 100 Performed brake fluid service | New Tire(s)¦Wheel Alignment Service
11010 | ¦ 73521 ADVISED CLIENT FIND OIL LEAK FROM OIL PAN WARNING LIGHT FOR INTERM LIGHT ON PROVIDE ESTIMATES CLIENT DECLINED AT THIS TIME | Oil/Fluid Leak Repair
12676 | ¦ 5620 OIL SERVICE- PERFORMED SYNTHETIC OIL AND OIL FILTER REPLACEMENT *DOES NOT INCLUDE, VITAL FLUID TOP OFF, TIRE PRESSURE ADJUSTMENT, MULTI POINT INSPECTION..¦ 5620 radio code is 0560..¦ 5620 checked for parasitic draw and found none(.016) . noted battery is aftermarket, if vehicle is sitting alot a battery tender should be used to prevent battery going dead..¦ 5620 found tires dry rot/ 16 years old recommend replacing all tires and performing alignment, rms leaking recommmend fixing leak and also performing ims bearing replacement | New Tire(s)¦Wheel Alignment Service
12676 | ¦ 5620 OIL SERVICE- PERFORMED SYNTHETIC OIL AND OIL FILTER REPLACEMENT *DOES NOT INCLUDE, VITAL FLUID TOP OFF, TIRE PRESSURE ADJUSTMENT, MULTI POINT INSPECTION..¦ 5620 radio code is 0560..¦ 5620 checked for parasitic draw and found none(.016) . noted battery is aftermarket, if vehicle is sitting alot a battery tender should be used to prevent battery going dead..¦ 5620 found tires dry rot/ 16 years old recommend replacing all tires and performing alignment, rms leaking recommmend fixing leak and also performing ims bearing replacement | New Tire(s)¦Wheel Alignment Service
12682 | ¦ inspection.: High tone horn inoperative. Brake fluid flush due. Unable to remove TPM sensors without damage: tire pressure not set.Multiple misfire faults stored. Cleared faults at this time. If check engine light returns, recommend replacing ignition coils and spark plugs..¦ Perform oil / filter service. Note: Brake fluid service is due. Unable to check tire pressure due to aftermarket TPM sensors are stuck on, may break on removal. | Spark Plugs
9345 | ¦ 43913 Performed a visual inspection at customer request. Checked under vehicle, checked drivetrain, suspension and brake components. Front brakes are 5mm from sensor, rear brakes are 5mm from sensor. Checked tires and wheels, front tires are 5.4mm and 5.3mm rear tires are 4.4mm and 3.8mm. Found a nail in RR tire, recommend replace two rear tires. Checked and topped up fluids, checked condition of wiper blades. Checked vehicle history and instrument cluster for any messages..¦ 43913 Customer states that when vehicle starts, Coolant level is low, do not drive on warning displays. Started vehicle, no warnings displayed in the instrument cluster. Checked coolant level, level is a little below minimum but not by much. Checked for any codes, no codes related to coolant level found, topped up coolant, started the engine to warm up coolant, no warnings displayed. Road tested vehicle, no warnings displayed, checked for any codes at the return of the road test. No codes for coolant level after road test..¦ 43913 Checked tire pressures and tread depth measurements at customer request. Measurements are as follows: LF 5.4mm and 35psi, RF 5.3mm and 35psi, LR 4.4mm and 41psi, RR 3.8mm and 39psi. Set tires to manufacturers specifications..¦ SHUTTLE CREATED 2018-09-14 05:14:00PM TAKEN BY RYAN GIFFIN | New Tire(s)
8457 | ¦ performed LOF.¦ USED VEHICLE SAFETY INSPECTION/recommend front tires due to age, also rear tires at newer N rating | New Tire(s)¦Safety Inspection
8457 | ¦ performed LOF.¦ USED VEHICLE SAFETY INSPECTION/recommend front tires due to age, also rear tires at newer N rating | New Tire(s)¦Safety Inspection
9361 | ¦ PQ REAR BRAKE PADS AND SENSORS. REAR BRAKE PADS ARE WORN AND NEED TO BE REPLACED..¦ 29455 3.0 hrs. car needs alignment steering wheel pointed left and car pulling right. alignment complete. | Steering Service¦Wheel Alignment Service
9361 | ¦ PQ REAR BRAKE PADS AND SENSORS. REAR BRAKE PADS ARE WORN AND NEED TO BE REPLACED..¦ 29455 3.0 hrs. car needs alignment steering wheel pointed left and car pulling right. alignment complete. | Steering Service¦Wheel Alignment Service
11096 | ¦ 121034 OIL LEAK VEHICLE HAD AN OIL LEAK COMING FROM BOTH VALVE COVERS. REPLACED VALVE COVER GASKETS..¦ 121035 AH10 PERFORM AH10 CAMPAIGN. REMOVED AND INSTALLED REAR SEAT BACKREST BRACKETS, REMOVED AND INSTALLED COVERS FOR FUEL FILTER FLANGE. REMOVED FUEL FROM TANK. REMOVED AND REPLACED FUEL FILTER FLANGE..¦ 121034 - PERFORMED MPI. REPLACED SPARK PLUGS. REPLACED LEFT CORNERING LIGHT. NOTICED WINDSHIELD IS CRACKED. EXHAUST LEAK. NEEDS FRONT BRAKES | Brake Service
12742 | ¦ 108682 ALTERNATOR SHAFT SLIGHTLY BENT 400 1178 - INSPECTED VEHICLE, FOUND WHEN SPINNING ALTERNATOR SHAFT FAN TO WOBBLE (BENT SHAFT) RECOMMENDED REPLACEMENT OF ALTERNATOR AND BEARINGS. CUSTOMER APPROVED REPAIR. NO ALTERNATOR AVAILABLE FROM PORSCHE. AFTER-MARKET (BOSCH) RE-MANUFACTURED ALTERNATOR USED. REMOVED ALTERNATOR, TRANSFERRED FAN TO NEW ALTERNATOR AND REPLACED BEARING AND HARDWARE. INSTALLED ALTERNATOR ASSEMBLY. REPLACED BELTS AND CORRECTED TENSION TO 35 KG. CHARGED BATTERY AND TEST DROVE VEHICLE. READJUSTED BELTS. VEHICLE OK. | Alternator
9414 | ¦ 36598 REMOVE AND INSTALL NEW POLLEN FILTER AND ENGINE AIR FILTER..¦ 36598 REMOVE INTAKE BOX AND REMOVE AND INSTALL NEW DRIVE BELT. CONFIRM NORMAL OPERATION OF VEHICLE.¦ 36598 COMPLETED THE MINOR SERVICE. CHANGED ENGINE OIL AND FILTER. TOPPED OFF FLUID LEVELS. PERFORMED PORSCHE MULTI POINT INSPECTION. RESET SERVICE INTERVAL NEXT SERVICE DUE IN 10,000 MILES OR ONE YEAR. FRONT BRAKES 8 mm REAR BRAKES 4&5 mm FRONT TIRES 8 /32 INCH REAR TIRES 8 /32 INCH FRONT TIRES 37 PSI REAR TIRES 44 PSI REC REAR BRAKE PADS AND ROTORS | Brake Service
9417 | ¦ 43252 PERFORMED COOLANT PRESSURE TEST FOUND WATER PUMP LEAKING REPLACED WATER PUMP AS NEEDED DRAINED AND FILLED COOLING SYSTEM ROAD TEST CAR COOLING SYSTEM IN SPECS.¦ recommend 40k service recommend bi annual brake fluid exchange | 40,000 Mile Service¦Brake Service
9417 | ¦ 43252 PERFORMED COOLANT PRESSURE TEST FOUND WATER PUMP LEAKING REPLACED WATER PUMP AS NEEDED DRAINED AND FILLED COOLING SYSTEM ROAD TEST CAR COOLING SYSTEM IN SPECS.¦ recommend 40k service recommend bi annual brake fluid exchange | 40,000 Mile Service¦Brake Service
8550 | ¦ 21774 per customers request 300 performed pre purchase inspection in vehicle, see repair order and mpi for details 900237.¦ 21779 found rear right tire sensor no battery life needs replacement of right rear tire pressure sensor, replaced right rear tire pressure sensor, reset tpm and adjusted tire pressure found ok after replacement 900237.¦ 21779 found tabs for battery cover missing installed both tabs for battery cover 900237.¦ 21779 per scheduled maint 1000 performed major service, performed lof top all fluids adjusted tire pressure reset service light filled inspection sheet no maint book at time, replaced spark plugs pollen filter and engine air filter, cleaned radiator ducts and drains, reset all control units to basic settings test drove found ok 900237.¦ 21779 per customers request 300 performed 4 wheel alignment adjusted suspension to specs found front camber not coming in specs found springs aftermarket, adjusted as best as possible to be even at both sides test drove found ok after repairs 900237.¦ 21779 per customers request 100 removed and replaced chin spoiler found old spoiler had screws going to bumper removed all screws and cleaned up as best as possible found ok after replacement 900237.¦ 21779 found leaking rear left shock 500 found rear left shock leaking, removed interior cover and removed rr shock, found coil springs in suspension aftermarket and wound not fit in new shock, cleaned up surface in spring to fit shock, found aftermarket towers in shocks customer was advice no warranty for noise or rattles in suspension, test drove found ok 900237.¦ 21779 per repair order performed vehicle inspection found coil springs in suspension aftermarket found loose in suspension, possible noises and creaks no warranty at time, customer was advice and declined repairs at time, pcm knobs sticky need replacement, after market muffler delete customer was advice , declined repairs at time 900237.¦ 21779 found broken found front trunk light housing broken and light missing, replaced light housing and bulb with new one found ok after replacement 900237.¦ 21779 per customer request 240 replaced all 4 tires mounted and balanced front and rear tires reset tpm and adjusted tire pressure torqued wheels to manufacture specs test drove found ok 900237.¦ 21779 per scheduled maint 110 performed 2 year brake fluid service, found blue brake fluid in reservoir, removed as best as possible and bled complete brake fluid several times to get most of it out, bled system found ok after service 900237.¦ 21779 found both front air ducts for brakes damaged 100 removed both front brakes air ducts and replaced with new ones found ok after replacement 900237.¦ 21779 found rear main seal leaking oil 1800 found oil leak coming from rear of engine pulled transmission out and found rear main seal leaking, removed and replaced rear main seal with update aluminum spacer, cleaned engine bell housing, installed new clutch disc and bearing, cleaned up flywheel installed transmission and filled oil to specs, filed coolant and bled system test drove found ok 900237.¦ TOTAL TO BE $10K PLUS TPMS SENSOR, CLUTCH DISC, AND THROW-OUT BEARING. CLIENT ADVISED GPS INOP AFTER ANTENNA REPLACED, NO MORE FAULT PRESENT FOR ANTENNA BUT LOCATION IS NOT CORRECT WHEN GPS SELECTED, RECOMMEND TO REPLACE PCM, CLIENT DECLINED ANY FURTHER REPAIR AT THIS TIME. | Exhaust System Service
12037 | ¦ 111090 PERFORMED MULTI-POINT INSPECTION.¦ 111090 REPLACED COOLANT CAP AND HOUSING/SERVICE ACCESS.¦ 111090 RECOMMEND PERFORMING WHEEL ALIGNMENT WHEN TIRES ARE REPLACED.¦ 111090 FOUND ALL TIRE PRESSURES LOW, RESET TIRE PRESSURES AND CALIBRATED. ADVISED CUSTOMER THAT THE TIRES ARE BEGINNING TO DRY ROT AND CRACK.¦ 111090 PERFORMED INTERMEDIATE SERVICE | Wheel Alignment Service
10396 | ¦ INTAKE SYSTEM CLEANING SERVICE.¦ 4 YEAR BASIC.¦ 190 completed 1 yr basic.¦ 70 mount and balanced 1 tire.¦ BRAKE FLUID EXCHANGE.¦ tears in sidewall of both front tires, left rear tire has cords showing. recommend 4 tires. need to at least replace the left rear.¦ Damage to front tires on sidewall, rear tires worn, mount and balance 4 tires (Michelin Pilot Sport 265/35ZR20, 235/35ZR20) | New Tire(s)
13782 | ¦ THANK YOU FOR SERVICING AT PORSCHE OF SILVER SPRING!.¦ SUBLET DIAMOND DETAIL REMOVED STAIN IN REAR TRUNK¦COMPARTMENT..¦ TECHNICIAN INSPECTED AND DIAGNOSED VEHICLE. AT THIS TIME,¦THERE IS WATER SITTING IN TRUNK AREA DUE TO SPOILER DRAINS¦BEING CLOGGED. AT THIS TIME, BATTERY, REAR CONTROL UNIT,¦AMPLIFIER AND VARIES CONNECTORS ARE UNDER WATER. REAR¦SPOILER IS ALSO UNDER WATER. TECHNICIAN REPLACED BATTERY,¦AMPLIFIER. REAR END CONTROL UNIT AND SPOILER DRIVE ASSEMBLY.¦RE-PINNED CORRODED CONNECTORS. CODED NEW REAR END CONTROL¦UNIT TO VEHICLE. REPAIRS COVERED GEICO INSURANCE. CLAIM¦#0098296810101300-01. TOTAL COVERED 4677.53 CUSTOMER PAYS¦ 500.00 DEDUCTIBLE.¦ TECHNICIAN REMOVED AND REPLACE BOTH HORNS AND WIRING¦HARNESS. TESTED FUNCTION AND HORNS ARE OPERATING AS¦DESIGNED. | Air Bag Service¦Brake Service¦Major Maintenance Service¦New Tire(s)
13782 | ¦ THANK YOU FOR SERVICING AT PORSCHE OF SILVER SPRING!.¦ SUBLET DIAMOND DETAIL REMOVED STAIN IN REAR TRUNK¦COMPARTMENT..¦ TECHNICIAN INSPECTED AND DIAGNOSED VEHICLE. AT THIS TIME,¦THERE IS WATER SITTING IN TRUNK AREA DUE TO SPOILER DRAINS¦BEING CLOGGED. AT THIS TIME, BATTERY, REAR CONTROL UNIT,¦AMPLIFIER AND VARIES CONNECTORS ARE UNDER WATER. REAR¦SPOILER IS ALSO UNDER WATER. TECHNICIAN REPLACED BATTERY,¦AMPLIFIER. REAR END CONTROL UNIT AND SPOILER DRIVE ASSEMBLY.¦RE-PINNED CORRODED CONNECTORS. CODED NEW REAR END CONTROL¦UNIT TO VEHICLE. REPAIRS COVERED GEICO INSURANCE. CLAIM¦#0098296810101300-01. TOTAL COVERED 4677.53 CUSTOMER PAYS¦ 500.00 DEDUCTIBLE.¦ TECHNICIAN REMOVED AND REPLACE BOTH HORNS AND WIRING¦HARNESS. TESTED FUNCTION AND HORNS ARE OPERATING AS¦DESIGNED. | Air Bag Service¦Brake Service¦Major Maintenance Service¦New Tire(s)
13782 | ¦ THANK YOU FOR SERVICING AT PORSCHE OF SILVER SPRING!.¦ SUBLET DIAMOND DETAIL REMOVED STAIN IN REAR TRUNK¦COMPARTMENT..¦ TECHNICIAN INSPECTED AND DIAGNOSED VEHICLE. AT THIS TIME,¦THERE IS WATER SITTING IN TRUNK AREA DUE TO SPOILER DRAINS¦BEING CLOGGED. AT THIS TIME, BATTERY, REAR CONTROL UNIT,¦AMPLIFIER AND VARIES CONNECTORS ARE UNDER WATER. REAR¦SPOILER IS ALSO UNDER WATER. TECHNICIAN REPLACED BATTERY,¦AMPLIFIER. REAR END CONTROL UNIT AND SPOILER DRIVE ASSEMBLY.¦RE-PINNED CORRODED CONNECTORS. CODED NEW REAR END CONTROL¦UNIT TO VEHICLE. REPAIRS COVERED GEICO INSURANCE. CLAIM¦#0098296810101300-01. TOTAL COVERED 4677.53 CUSTOMER PAYS¦ 500.00 DEDUCTIBLE.¦ TECHNICIAN REMOVED AND REPLACE BOTH HORNS AND WIRING¦HARNESS. TESTED FUNCTION AND HORNS ARE OPERATING AS¦DESIGNED. | Air Bag Service¦Brake Service¦Major Maintenance Service¦New Tire(s)
13782 | ¦ THANK YOU FOR SERVICING AT PORSCHE OF SILVER SPRING!.¦ SUBLET DIAMOND DETAIL REMOVED STAIN IN REAR TRUNK¦COMPARTMENT..¦ TECHNICIAN INSPECTED AND DIAGNOSED VEHICLE. AT THIS TIME,¦THERE IS WATER SITTING IN TRUNK AREA DUE TO SPOILER DRAINS¦BEING CLOGGED. AT THIS TIME, BATTERY, REAR CONTROL UNIT,¦AMPLIFIER AND VARIES CONNECTORS ARE UNDER WATER. REAR¦SPOILER IS ALSO UNDER WATER. TECHNICIAN REPLACED BATTERY,¦AMPLIFIER. REAR END CONTROL UNIT AND SPOILER DRIVE ASSEMBLY.¦RE-PINNED CORRODED CONNECTORS. CODED NEW REAR END CONTROL¦UNIT TO VEHICLE. REPAIRS COVERED GEICO INSURANCE. CLAIM¦#0098296810101300-01. TOTAL COVERED 4677.53 CUSTOMER PAYS¦ 500.00 DEDUCTIBLE.¦ TECHNICIAN REMOVED AND REPLACE BOTH HORNS AND WIRING¦HARNESS. TESTED FUNCTION AND HORNS ARE OPERATING AS¦DESIGNED. | Air Bag Service¦Brake Service¦Major Maintenance Service¦New Tire(s)
7850 | ¦ 58885 PERFORMED OIL CHANGE . 120 DRAINED AND REFILLED ENGINE OIL WITH MOBIL 1 0W-40 FULL SYNTHETIC OIL, REPLACED FILTER, SEAL AND DRAIN PLUG SCREW. FRONT BRAKE PADS HAVE 8MM REMAINING. REAR BRAKE PADS HAVE 3MM REMAINING. LEFT FRONT TIRE HAS 7MM OF THREAD REMAINING. RIGHT FRONT TIRE HAS 7MM OF TREAD REMAINING. LEFT REAR TIRE HAS5MM OF TREAD REMAINING. RIGHT REAR TIRE HAS 5MM OF TREAD REMAINING. ADJUSTED FLUID LEVELS. RESET SERVICE INDICATOR. ROAD TEST OK..¦ 58885 PERFORMED BRAKE FLUID RENEWAL . 160 PERFORMED BRAKE FLUID FLUSH, RENEWING BRAKE FLUID THROUGHOUT BRAKING SYSTEM. CORRECTED FLUID LEVEL AFTER SERVICE..¦ FRONT BRAKES ARE AT 8MM AND REAR BRAKES ARE AT 3.5MM AND WILL NEED TO BE REPLACED SOON FRONT T IRES ARE AT 7MM AND REAR TIRES ARE AT 5.0MM AND ALL TIRES ARE 7 YEARS OLD AND ARE DUE TO BE REP LACED (EXPIRED) MAJOR SERVICE IS PAST DUE.¦ 58883 REPLACED ENGINE DRIVE BELT . 150 REPLACED ENGINE DRIVE BELT AS PER CUSTOMER REQUEST ..¦ 58885 PERFORMED TIRE PRESSURE AS PER PCNA . SET TIRE PRESSURE FRONT 30PSI , REAR 37PSI . | Brake Service
7860 | ¦ 17735 190 Completed oil and filter change.¦ 17735 200 Drained and bled the cooling system due to an air bubble near the thermostat not allowing the coolant to flow to the radiator. Drove vehicle and no fault occurs..¦ Recommend replacement of all 4 tires. F: 235/35/20 R: 265/35/20.¦ 4 WHEEL ALIGNMENT | New Tire(s)
14383 | ¦ WEB CREATED 2018-08-30 02:19:07PM TAKEN BY.¦ 52290 PERFORM MAINTENANCE SERVICE, CHANGE OIL & FILTER, CHECK POLLEN FILTER & AIR FILTER, CLEAN OUT DRAINS & RADIATORS, LUBE ALL SEALS & HINGES, TOP OFF ALL FLUIDS, CHECK UNDER BODY OF VEHICLE FOR FLUID LEAKS, NONE FOUND, CHECK BRAKE AND TIRE WEAR & SET PRESSURES. CHECK SYSTEM FOR FAULTS USING PIWIS TESTER, RESET SERVICE REMINDER LIGHT. CHECK ALL LIGHTS. TECH NOTED: FRONT TIRES AT 3/3.5MM AND REAR TIRES AT 4/3MM. RECOMMENDED REPLACING TIRES. FRONT BRAKE PADS HAVE 4-5MM LEFT BUT ROTORS ARE TOUCHING SENSORS. RECOMMENDED REPLACING FRONT PADS. TIRES AND BRAKE PADS DECLINED AT THIS TIME. (CONTINENTAL CROSSCONTACT LX SPORT 255/55 R18) | New Tire(s)
9923 | ¦ CLIENT STATES PERFORM PMI INSPECTION PERFORMED PMI INSPECTION AS REQUESTED ALL TIRES AT 10/32 RR VALVE STEM LEAKING AIR FRONT WHEELS BENT FRONT BRAKES AT 6MM REAR BRAKES AT 5MM RECOMMENDING TRANSFER CASE DUE TO CLIENTS CONCERN OF BUCKING FEELING WHILE DRIVING, FRONT AND REAR WINDOW WIPERS SMEARING, FRONT LEFT HEADLIGHT LOW BEAM ZENON INOP, MAJOR SERVICE DUE, ENGINE AIR FILTER DUE, SPARK PLUGS DUE, BRAKE FLUID FLUSH DUE, SERPENTINE BELT DUE,.¦ FRONT LEFT LOW BEAM ZENON BULB INOP REMOVED AND REPLACED BULB AS REQUESTED FOLLOWING REPAIR VERIFIED CORRECT BULB OPERATION, VEHICLE OPERATING AS DESIGNED FOLLOWING REPAIR.¦ DUE TO INTERNAL FAILURE OF THE TRANSFER CASE CAUSING VEHICLE TO FEEL AS IF TRANS IS BUCKING TEST DROVE VEHICLE VERIFIED CLIENTS CONCERN, RETURNED TO SHOP DISCONNECTED ALL WHEEL DRIVE CONTROL UNIT MOTOR, RETEST DROVE VEHICLE VERIFIED CLIENTS CONCERN OF JERKING NO LONGER PRESENT, REMOVED AND REPLACED TRANSFER CASE TRANSMISSION AND MOTOR AS REQUESTED, FOLLOWING REPAIR PERFORMED COMMISSIONING OF ALL TRANSFER CASE GEAR AND MOTOR AS REQUESTED FOLLOWING REPAIR RETEST DROVE VEHICLE AND VERIFIED CORRECT VEHICLE OPERATION, VEHICLE OPERATING AS DESIGNED.¦ RIGHT REAR TIRE LOSING AIR DUE TO FAILURE OF VALVE STEM CAUSING AIR TO LEAK PAST RECIEVED VEHICLE WITH TPM LIGHT ACTIVE, DUE TO TPM SENSORS INOP, INSPECTED ALL WHEELS AND TIRES FOUND RIGHT REAR VALVE STEM TO BE LEAKING AIR, REMOVED AND REPLACED WITH RUBBER VALVE STEM AND VERIFIED TIRE HOLDING AIR FOLLOWING REPAIR, VEHICLE OPERATING AS DESIGNED IF CLIENT WOULD LIKE TPM LIGHT TO GO OUT FOUR TPM SENSORS AND STEMS WILL NEED TO BE INSTALLED.¦ AH08 RECALL PERFORMED PERVIOUSLY WITH UPDATED ADJUSTORS AH08 RECALL PERFORMED PREVIOUSLY BEFORE RECALL OPEN, PERFORMED WITH UPDATED ADJUSTORS, PERFORMED ON 5/12/16 RO29375 UPDATED PART NUMBER 94810505123.¦ CUSTOMER REQUESTED A LOANER CREATED 2018-08-01 12:18:00PM TAKEN BY NATE WHETZEL.¦ CLIENT STATES PERFORM FOUR WHEEL ALIGNMENT PERFORMED FOUR WHEEL ALIGNMENT AS REQUESTED | Transmission Service¦Wiper Blade Service¦Major Maintenance Service¦Air Filter Service
9923 | ¦ CLIENT STATES PERFORM PMI INSPECTION PERFORMED PMI INSPECTION AS REQUESTED ALL TIRES AT 10/32 RR VALVE STEM LEAKING AIR FRONT WHEELS BENT FRONT BRAKES AT 6MM REAR BRAKES AT 5MM RECOMMENDING TRANSFER CASE DUE TO CLIENTS CONCERN OF BUCKING FEELING WHILE DRIVING, FRONT AND REAR WINDOW WIPERS SMEARING, FRONT LEFT HEADLIGHT LOW BEAM ZENON INOP, MAJOR SERVICE DUE, ENGINE AIR FILTER DUE, SPARK PLUGS DUE, BRAKE FLUID FLUSH DUE, SERPENTINE BELT DUE,.¦ FRONT LEFT LOW BEAM ZENON BULB INOP REMOVED AND REPLACED BULB AS REQUESTED FOLLOWING REPAIR VERIFIED CORRECT BULB OPERATION, VEHICLE OPERATING AS DESIGNED FOLLOWING REPAIR.¦ DUE TO INTERNAL FAILURE OF THE TRANSFER CASE CAUSING VEHICLE TO FEEL AS IF TRANS IS BUCKING TEST DROVE VEHICLE VERIFIED CLIENTS CONCERN, RETURNED TO SHOP DISCONNECTED ALL WHEEL DRIVE CONTROL UNIT MOTOR, RETEST DROVE VEHICLE VERIFIED CLIENTS CONCERN OF JERKING NO LONGER PRESENT, REMOVED AND REPLACED TRANSFER CASE TRANSMISSION AND MOTOR AS REQUESTED, FOLLOWING REPAIR PERFORMED COMMISSIONING OF ALL TRANSFER CASE GEAR AND MOTOR AS REQUESTED FOLLOWING REPAIR RETEST DROVE VEHICLE AND VERIFIED CORRECT VEHICLE OPERATION, VEHICLE OPERATING AS DESIGNED.¦ RIGHT REAR TIRE LOSING AIR DUE TO FAILURE OF VALVE STEM CAUSING AIR TO LEAK PAST RECIEVED VEHICLE WITH TPM LIGHT ACTIVE, DUE TO TPM SENSORS INOP, INSPECTED ALL WHEELS AND TIRES FOUND RIGHT REAR VALVE STEM TO BE LEAKING AIR, REMOVED AND REPLACED WITH RUBBER VALVE STEM AND VERIFIED TIRE HOLDING AIR FOLLOWING REPAIR, VEHICLE OPERATING AS DESIGNED IF CLIENT WOULD LIKE TPM LIGHT TO GO OUT FOUR TPM SENSORS AND STEMS WILL NEED TO BE INSTALLED.¦ AH08 RECALL PERFORMED PERVIOUSLY WITH UPDATED ADJUSTORS AH08 RECALL PERFORMED PREVIOUSLY BEFORE RECALL OPEN, PERFORMED WITH UPDATED ADJUSTORS, PERFORMED ON 5/12/16 RO29375 UPDATED PART NUMBER 94810505123.¦ CUSTOMER REQUESTED A LOANER CREATED 2018-08-01 12:18:00PM TAKEN BY NATE WHETZEL.¦ CLIENT STATES PERFORM FOUR WHEEL ALIGNMENT PERFORMED FOUR WHEEL ALIGNMENT AS REQUESTED | Transmission Service¦Wiper Blade Service¦Major Maintenance Service¦Air Filter Service
9923 | ¦ CLIENT STATES PERFORM PMI INSPECTION PERFORMED PMI INSPECTION AS REQUESTED ALL TIRES AT 10/32 RR VALVE STEM LEAKING AIR FRONT WHEELS BENT FRONT BRAKES AT 6MM REAR BRAKES AT 5MM RECOMMENDING TRANSFER CASE DUE TO CLIENTS CONCERN OF BUCKING FEELING WHILE DRIVING, FRONT AND REAR WINDOW WIPERS SMEARING, FRONT LEFT HEADLIGHT LOW BEAM ZENON INOP, MAJOR SERVICE DUE, ENGINE AIR FILTER DUE, SPARK PLUGS DUE, BRAKE FLUID FLUSH DUE, SERPENTINE BELT DUE,.¦ FRONT LEFT LOW BEAM ZENON BULB INOP REMOVED AND REPLACED BULB AS REQUESTED FOLLOWING REPAIR VERIFIED CORRECT BULB OPERATION, VEHICLE OPERATING AS DESIGNED FOLLOWING REPAIR.¦ DUE TO INTERNAL FAILURE OF THE TRANSFER CASE CAUSING VEHICLE TO FEEL AS IF TRANS IS BUCKING TEST DROVE VEHICLE VERIFIED CLIENTS CONCERN, RETURNED TO SHOP DISCONNECTED ALL WHEEL DRIVE CONTROL UNIT MOTOR, RETEST DROVE VEHICLE VERIFIED CLIENTS CONCERN OF JERKING NO LONGER PRESENT, REMOVED AND REPLACED TRANSFER CASE TRANSMISSION AND MOTOR AS REQUESTED, FOLLOWING REPAIR PERFORMED COMMISSIONING OF ALL TRANSFER CASE GEAR AND MOTOR AS REQUESTED FOLLOWING REPAIR RETEST DROVE VEHICLE AND VERIFIED CORRECT VEHICLE OPERATION, VEHICLE OPERATING AS DESIGNED.¦ RIGHT REAR TIRE LOSING AIR DUE TO FAILURE OF VALVE STEM CAUSING AIR TO LEAK PAST RECIEVED VEHICLE WITH TPM LIGHT ACTIVE, DUE TO TPM SENSORS INOP, INSPECTED ALL WHEELS AND TIRES FOUND RIGHT REAR VALVE STEM TO BE LEAKING AIR, REMOVED AND REPLACED WITH RUBBER VALVE STEM AND VERIFIED TIRE HOLDING AIR FOLLOWING REPAIR, VEHICLE OPERATING AS DESIGNED IF CLIENT WOULD LIKE TPM LIGHT TO GO OUT FOUR TPM SENSORS AND STEMS WILL NEED TO BE INSTALLED.¦ AH08 RECALL PERFORMED PERVIOUSLY WITH UPDATED ADJUSTORS AH08 RECALL PERFORMED PREVIOUSLY BEFORE RECALL OPEN, PERFORMED WITH UPDATED ADJUSTORS, PERFORMED ON 5/12/16 RO29375 UPDATED PART NUMBER 94810505123.¦ CUSTOMER REQUESTED A LOANER CREATED 2018-08-01 12:18:00PM TAKEN BY NATE WHETZEL.¦ CLIENT STATES PERFORM FOUR WHEEL ALIGNMENT PERFORMED FOUR WHEEL ALIGNMENT AS REQUESTED | Transmission Service¦Wiper Blade Service¦Major Maintenance Service¦Air Filter Service
9923 | ¦ CLIENT STATES PERFORM PMI INSPECTION PERFORMED PMI INSPECTION AS REQUESTED ALL TIRES AT 10/32 RR VALVE STEM LEAKING AIR FRONT WHEELS BENT FRONT BRAKES AT 6MM REAR BRAKES AT 5MM RECOMMENDING TRANSFER CASE DUE TO CLIENTS CONCERN OF BUCKING FEELING WHILE DRIVING, FRONT AND REAR WINDOW WIPERS SMEARING, FRONT LEFT HEADLIGHT LOW BEAM ZENON INOP, MAJOR SERVICE DUE, ENGINE AIR FILTER DUE, SPARK PLUGS DUE, BRAKE FLUID FLUSH DUE, SERPENTINE BELT DUE,.¦ FRONT LEFT LOW BEAM ZENON BULB INOP REMOVED AND REPLACED BULB AS REQUESTED FOLLOWING REPAIR VERIFIED CORRECT BULB OPERATION, VEHICLE OPERATING AS DESIGNED FOLLOWING REPAIR.¦ DUE TO INTERNAL FAILURE OF THE TRANSFER CASE CAUSING VEHICLE TO FEEL AS IF TRANS IS BUCKING TEST DROVE VEHICLE VERIFIED CLIENTS CONCERN, RETURNED TO SHOP DISCONNECTED ALL WHEEL DRIVE CONTROL UNIT MOTOR, RETEST DROVE VEHICLE VERIFIED CLIENTS CONCERN OF JERKING NO LONGER PRESENT, REMOVED AND REPLACED TRANSFER CASE TRANSMISSION AND MOTOR AS REQUESTED, FOLLOWING REPAIR PERFORMED COMMISSIONING OF ALL TRANSFER CASE GEAR AND MOTOR AS REQUESTED FOLLOWING REPAIR RETEST DROVE VEHICLE AND VERIFIED CORRECT VEHICLE OPERATION, VEHICLE OPERATING AS DESIGNED.¦ RIGHT REAR TIRE LOSING AIR DUE TO FAILURE OF VALVE STEM CAUSING AIR TO LEAK PAST RECIEVED VEHICLE WITH TPM LIGHT ACTIVE, DUE TO TPM SENSORS INOP, INSPECTED ALL WHEELS AND TIRES FOUND RIGHT REAR VALVE STEM TO BE LEAKING AIR, REMOVED AND REPLACED WITH RUBBER VALVE STEM AND VERIFIED TIRE HOLDING AIR FOLLOWING REPAIR, VEHICLE OPERATING AS DESIGNED IF CLIENT WOULD LIKE TPM LIGHT TO GO OUT FOUR TPM SENSORS AND STEMS WILL NEED TO BE INSTALLED.¦ AH08 RECALL PERFORMED PERVIOUSLY WITH UPDATED ADJUSTORS AH08 RECALL PERFORMED PREVIOUSLY BEFORE RECALL OPEN, PERFORMED WITH UPDATED ADJUSTORS, PERFORMED ON 5/12/16 RO29375 UPDATED PART NUMBER 94810505123.¦ CUSTOMER REQUESTED A LOANER CREATED 2018-08-01 12:18:00PM TAKEN BY NATE WHETZEL.¦ CLIENT STATES PERFORM FOUR WHEEL ALIGNMENT PERFORMED FOUR WHEEL ALIGNMENT AS REQUESTED | Transmission Service¦Wiper Blade Service¦Major Maintenance Service¦Air Filter Service
12199 | ¦ 73825,tested convertible top and was unable to get any functionality out of it. Verified all fuses for convertible top are good, and attempted to communicate with convertible top with tester and unable to communicate. verified that parking brake switch is working as well as rear decklid switch as both can stop convertible top operation. completed emergency open of top hook and clamshell and found drivers side hydraulic cylinder blown, recommend both cylinders be replaced but need additional diagnosis for electrical concern..¦ 73825,tested convertible top and was unable to get any functionality out of it. Verified all fuses for convertible top are good, and attempted to communicate with convertible top with tester and unable to communicate. verified that parking brake switch is working as well as rear decklid switch as both can stop convertible top operation. completed emergency open of top hook and clamshell and found drivers side hydraulic cylinder blown, recommend both cylinders be replaced but need additional diagnosis for electrical concern.,73825,tested convertible top and was unable to get any functionality out of it. Verified all fuses for convertible top are good, and attempted to communicate with convertible top with tester and unable to communicate. verified that parking brake switch is working as well as rear decklid switch as both can stop convertible top operation. completed emergency open of top hook and clamshell and found drivers side hydraulic cylinder blown, recommend both cylinders be replaced but need additional diagnosis for electrical concern..¦ 73825,tested convertible top and was unable to get any functionality out of it. Verified all fuses for convertible top are good, and attempted to communicate with convertible top with tester and unable to communicate. verified that parking brake switch is working as well as rear decklid switch as both can stop convertible top operation. completed emergency open of top hook and clamshell and found drivers side hydraulic cylinder blown, recommend both cylinders be replaced but need additional diagnosis for electrical concern.,73825,tested convertible top and was unable to get any functionality out of it. Verified all fuses for convertible top are good, and attempted to communicate with convertible top with tester and unable to communicate. verified that parking brake switch is working as well as rear decklid switch as both can stop convertible top operation. completed emergency open of top hook and clamshell and found drivers side hydraulic cylinder blown, recommend both cylinders be replaced but need additional diagnosis for electrical concern..¦ INITIAL DIAGNOSTICS,SECONDARY DIAGNOSTICS AS AUTHORIZED,REMOVE TOP RAMS, SENT OUT FOR REBUILT & THEN REINSTALLED TOP RAMS,PARTIAL FLAGGING,ONLY,PERFORM WALK AROUND VEHICLE WITH CUSTOMER,ONLY,ONLY | Electrical Service
13085 | ¦ CREATED 2018-09-06 09:45:00AM TAKEN BY MIKE VAN ALLEN.¦ 73036 CUSTOMER STATES TO CHECK AND SET TIRE PRESSURES. CHECKED TIRE PRESSURES FRONT 35PSI 33PSI AND REAR 44PSI 41PSI. THE FRONT TIRES ARE AT 4.5MM 4.8MM AND THE REAR TIRES ARE AT 3.4MM 2.5MM. SET TIRE PRESSURES TO FACTORY SPECS..¦ 73036 CUSTOMER STATES TO PERFORM 70K SERVICE. PERFORMED 70K SERVICE. DRAINED OIL. REMOVED THE OIL FILTER HOUSING. CLEANED OUT OLD OIL FRONT FILTER HOUSING. INSTALLED NEW OIL FILTER AND SEAL IN THE FILTER HOUSING. INSTALLED THE OIL FILTER HOUSING AND TORQUE. LET OIL DRAIN THOROUGHLY. INSTALLED NEW DRAIN PLUG WITH NEW SEAL. TORQUE. CHECKED UNDER BODY FOR DAMAGE OR LEAKS, CHECKED TIRE PRESSURES, CHECKED TIRE WEAR, CHECKED BRAKE WEAR, CHECKED AND TOPPED OFF ALL FLUIDS. RESET THE SERVICE REMINDER. ROAD TESTED VEHICLE. CHECKED AND TOPPED OFF OIL AFTER ROAD TEST. VERIFIED REPAIRS..¦ 73036 CUSTOMER STATES TO PERFORM VI. PERFORMED VI THE FRONT TIRES ARE AT 4.5MM 4.8MM AND THE REAR TIRES ARE AT 3.4MM 2.5MM. THE FRONT BRAKES ARE AT 5MM 5MM AND THE REAR BRAKES ARE AT 5MM 5MM TO THE WEAR SENSORS. FOUND THE WIPER BLADES ARE STREAKING. RECOMMEND MAJOR SERVICE WITH BRAKE FLUSH DO BY TIME AND NO HISTORY OF SERVICE PERFORMED. TOPPED OFF FLUIDS AND SET TIRE PRESSURES..¦ 73036 CUSTOMER STATES THAT THE LEFT SIDE MIRROR WILL ROTATE PAST ITS STOPPING POINT. CHECKED AND OPERATED THE MIRRORS SEVERAL TIMES. STARTING THE FOLDING FEATURE. FOUND BOTH MIRRORS FOLDED IN PROPERLY AND FOLDED OUT PROPERLY STOPPED AT THE CORRECT END POINT. CHANGED BETWEEN DIFFERENT SEAT MEMORIES. FOUND THE MIRROR MOVES EACH TIME. CHECKED FOR FAULT CODES. NONE PRESENT PERTAINING TO CUSTOMERS CONCERN. NEED MORE INFORMATION TO FURTHER DIAG SYSTEM IS OPERATING AS PER DESIGN AT THIS TIME. | Brake Service¦Major Maintenance Service
13085 | ¦ CREATED 2018-09-06 09:45:00AM TAKEN BY MIKE VAN ALLEN.¦ 73036 CUSTOMER STATES TO CHECK AND SET TIRE PRESSURES. CHECKED TIRE PRESSURES FRONT 35PSI 33PSI AND REAR 44PSI 41PSI. THE FRONT TIRES ARE AT 4.5MM 4.8MM AND THE REAR TIRES ARE AT 3.4MM 2.5MM. SET TIRE PRESSURES TO FACTORY SPECS..¦ 73036 CUSTOMER STATES TO PERFORM 70K SERVICE. PERFORMED 70K SERVICE. DRAINED OIL. REMOVED THE OIL FILTER HOUSING. CLEANED OUT OLD OIL FRONT FILTER HOUSING. INSTALLED NEW OIL FILTER AND SEAL IN THE FILTER HOUSING. INSTALLED THE OIL FILTER HOUSING AND TORQUE. LET OIL DRAIN THOROUGHLY. INSTALLED NEW DRAIN PLUG WITH NEW SEAL. TORQUE. CHECKED UNDER BODY FOR DAMAGE OR LEAKS, CHECKED TIRE PRESSURES, CHECKED TIRE WEAR, CHECKED BRAKE WEAR, CHECKED AND TOPPED OFF ALL FLUIDS. RESET THE SERVICE REMINDER. ROAD TESTED VEHICLE. CHECKED AND TOPPED OFF OIL AFTER ROAD TEST. VERIFIED REPAIRS..¦ 73036 CUSTOMER STATES TO PERFORM VI. PERFORMED VI THE FRONT TIRES ARE AT 4.5MM 4.8MM AND THE REAR TIRES ARE AT 3.4MM 2.5MM. THE FRONT BRAKES ARE AT 5MM 5MM AND THE REAR BRAKES ARE AT 5MM 5MM TO THE WEAR SENSORS. FOUND THE WIPER BLADES ARE STREAKING. RECOMMEND MAJOR SERVICE WITH BRAKE FLUSH DO BY TIME AND NO HISTORY OF SERVICE PERFORMED. TOPPED OFF FLUIDS AND SET TIRE PRESSURES..¦ 73036 CUSTOMER STATES THAT THE LEFT SIDE MIRROR WILL ROTATE PAST ITS STOPPING POINT. CHECKED AND OPERATED THE MIRRORS SEVERAL TIMES. STARTING THE FOLDING FEATURE. FOUND BOTH MIRRORS FOLDED IN PROPERLY AND FOLDED OUT PROPERLY STOPPED AT THE CORRECT END POINT. CHANGED BETWEEN DIFFERENT SEAT MEMORIES. FOUND THE MIRROR MOVES EACH TIME. CHECKED FOR FAULT CODES. NONE PRESENT PERTAINING TO CUSTOMERS CONCERN. NEED MORE INFORMATION TO FURTHER DIAG SYSTEM IS OPERATING AS PER DESIGN AT THIS TIME. | Brake Service¦Major Maintenance Service
9973 | ¦ CREATED 2018-09-11 09:06:00AM TAKEN BY CHRIS C ONRAD.¦ 19256 performed oil service and brake flush Engine oil and filter change Brake fluid replacement Drain cleanWindshield wiper and washer inspection Tire condition and pressure inspection Headlights, horn, and other electrical system inspection Battery condition inspection Perform full multipoint inspection Engine oil and filter change Brake fluid replacement.¦ 19256 PERFORMED MULTIPOINT INSPECTION, RECOMMENDATIONS: tire rotation alignment due by mileage clean all drains.¦ 19256 nysi PERFORMED NYS SAFETY INSPECTION # 11953732 | Tire Rotation¦Wheel Alignment Service
9973 | ¦ CREATED 2018-09-11 09:06:00AM TAKEN BY CHRIS C ONRAD.¦ 19256 performed oil service and brake flush Engine oil and filter change Brake fluid replacement Drain cleanWindshield wiper and washer inspection Tire condition and pressure inspection Headlights, horn, and other electrical system inspection Battery condition inspection Perform full multipoint inspection Engine oil and filter change Brake fluid replacement.¦ 19256 PERFORMED MULTIPOINT INSPECTION, RECOMMENDATIONS: tire rotation alignment due by mileage clean all drains.¦ 19256 nysi PERFORMED NYS SAFETY INSPECTION # 11953732 | Tire Rotation¦Wheel Alignment Service
13137 | ¦ 13801 TIRE PRESSURE SET FRONT TIRE PRESSURE TO 35PSI AND REAR TO 38PSI.¦ 13801 VEHICLE NO START 50 INSPECTED VEHICLE, FOUND BATTERY VOLTAGE LOW, PERFORMED BATTERY TEST (PASSED) CHARGED BATTERY TO FULL, VEHICLE NOW STARTING WITHOUT ISSUE..¦ 13801 MPI COMPLETED INSPECTION, FOUND REAR LID STRUTS NOT HOLDING , RECOMMEND REPLACING STRUTS, FOUND FRONT SPOILER MISSING. | Body Repair
13138 | ¦ 88354 AH10 COMPLETE 161TU PRIOR TO START OF CAMPAIGN FOUND THAT ONE OF THE BOLTS UNDER THE SEAT WAS ALREADY BROKEN.¦ 88354 PERFORMED VISUAL INSPECTION OF FRONT AND REAR SUSPENSION COMPONENTS, AND INSPECTED ENGINE COMPARTMENT AREA INCLUDING BELTS, HOSE, SEALS AND GASKETS. CHECKED INTERIOR CABIN LIGHTS AND EXTERIOR LIGHTS. FRONT BRAKE PADS HAVE 6MM AND REAR BRAKE PADS HAVE 5MM REMAINING. FRONT TIRES HAVE 6MM OF TREAD. REAR TIRES HAVE 6MM OF TREAD REMAINING. WIPER BLADES ARE WORN. RECOMMEND DIAG FOR AIRBAG LIGHT AND CHECK ENGINE LIGHT ISSUE. DECLINED. RECOMMEND TOWING VEHICLE OUT FOR SAFETY..¦ WSA-3048A61A.¦ 88354 ADJUSTED TIRE PRESSURE TO OEM SPEC OF F39 R49.¦ 88354 CUSTOMER DECLINED DIAG AT THIS TIME | Air Bag Service
12255 | ¦ 24525 FOUND 20 AMP FUSE THAT POWERS THE POWER OUT LET SHORTED OUT/POPPED, REPLACED FUSE THE RE EVALUATED CONCERN. POWER OUTLET OPERATING AS DESIGNED.¦ 24525 DRAINED AND REFILLED ENGINE OIL WITH MOBIL 1 FULL SYNTHETIC OIL AND REPLACED OIL FILTER WITH OEM PART. ADJUSTED ALL FLUID LEVELS. APPLIED FUEL SYSTEM CLEANING AGENT. PERFORMED MULTI-POINT VISUAL INSPECTION. RESET SERVICE INDICATOR AND PERFORMED MINOR ROAD TEST. FRONT BRAKE PADS HAVE 3MM REMAINING, REAR BRAKE PADS HAVE 4MM REMAINING. FRONT TIRES HAVE 5MM REMAINING REAR TIRES HAVE 5MM REMAINING..¦ 24525 PERFORMED VISUAL INSPECTION OF FRONT AND REAR SUSPENSION COMPONENTS, AND INSPECTED ENGINE COMPARTMENT AREA INCLUDING BELTS, HOSE, SEALS AND GASKETS. CHECKED INTERIOR CABIN LIGHTS AND EXTERIOR LIGHTS. FRONT BRAKE PADS HAVE 3MM AND REAR BRAKE PADS HAVE 4MM REMAINING. FRONT TIRES HAVE 5MM OF TREAD. REAR TIRES HAVE 5MM OF TREAD REMAINING..¦ 24525 Inspected all tires for damage and/or punctures. None found. Set all tires to factory recommended full load pressure a F:36 R:39 (PSI).¦ WSA-52E73F15 BLEMISHES NOTED 2 DINGS, 6 SCRAT CHES, 1 CHIPPED **GUEST DECLINED - FRONT AND REAR BRAKE PADS | Brake Service
13944 | ¦ 76410 Ordered drivers side seat back cover.¦ 76410 Performed Emissions Inspection IM87153123.¦ 76410 Performed State Inspection AI89534425 Tires LF 7 RF 6 LR 6 RR 5 Brakes LF 7 RR 5 Rotors F 32.8 R 26.0.¦ CUSTOMER REQUESTED A LOANER CC CREATED 2018-08- 24 04:43:00PM TAKEN BY NICK LIEBERMAN.¦ 76410 Performed Multi Point Inspection.¦ 76410 Performed oil and filter change (filled with 0w40 Mobil 1 Synthetic oil) - replaced engine oil cap due to cap not sealing properly, added BG MOA oil additive to new engine oil, added BG CF5 fuel additive to fuel tank, cleared debris from the air intake inlets, cleared debris from the radiator inlets, cleared convertible top drain, removed the pollen filter, cleared debris from the pollen filter housing, installed new pollen filter, inspected the air filter and cleared debris from the air box, air filter is ok, cleared plenum drain, performed BG A/C and ventilation system service, added BG fuel treatment, inspected under carriage for damage and leaks, under carriage is ok, inspected brake lines and hose for damage and leaks, brake lines and hoses are ok, inspected suspension for damage and play, suspension is ok, performed visual tire inspection - tires are ok, performed visual brake inspection, brakes are ok bur the rear brake rotors are at the minimum thickness - replacement is recommended soon, inspected cooling system for leaks, cooling system is ok, inspected power steering components for: damage, play, leaks, power steering components are ok, inspected exhaust for damage and leaks, exhaust system is ok, inspected exterior lights, no exterior lights out, inspected interior lights, no interior lights out, checked the operation of the horns, horns are ok, checked the operation of the washer system, washer system is ok, checked the operation of the windshield wipers, windshield wipers are ok, performed guided fault finding scan, no faults detected, reset service interval, set tire pressures, and topped up fluids. Performed brake fluid service, flushed brake fluid from brake hydraulic system, bled new brake fluid into the brake hydraulic system, and checked the function of the ABS, ABS is operating to manufactures design. Next brake fluid service is due: September 2020 | Brake Service
14575 | ¦ NEEDS 4 TIRES AND ALIGNMENT - OIL IS OVER FULL AND VEH NEEDS WIPERS.¦ 74253 found nail in left front tire, ntoed all tires at 3/32, noted oil over full light on, noted wipers streaking, recommend alignment | New Tire(s)¦Wheel Alignment Service¦Wiper Blade Service
14575 | ¦ NEEDS 4 TIRES AND ALIGNMENT - OIL IS OVER FULL AND VEH NEEDS WIPERS.¦ 74253 found nail in left front tire, ntoed all tires at 3/32, noted oil over full light on, noted wipers streaking, recommend alignment | New Tire(s)¦Wheel Alignment Service¦Wiper Blade Service
14575 | ¦ NEEDS 4 TIRES AND ALIGNMENT - OIL IS OVER FULL AND VEH NEEDS WIPERS.¦ 74253 found nail in left front tire, ntoed all tires at 3/32, noted oil over full light on, noted wipers streaking, recommend alignment | New Tire(s)¦Wheel Alignment Service¦Wiper Blade Service
14576 | ¦ 29715 TECH RECOMMENDS FRONT AND REAR BRAKES AND TIRES. CLIENT DECLINES AT THSI TIME | Brake Service
11365 | ¦ WSA-FE37DF90 BLEMISHES NOTED 7 SCRATCHES, 1 O THER RECOMMENDED: MAJOR SERVICE $1899.99 PLUS TAX; BRAKE FLUID FLUSH $279.99 PLUS TAX; REPLACE SERPENTINE BELT $265.00 PLUS TAX; REPLACE RIGHT FRONT PARKING LIGHT $83.00 PLUS TAX. (BELT = 1.0TU, LIGHT BULB = 0.30TU).¦ 83578 OIL SERVICE COMPLETED WITH MOBIL 1 FULL SYNTHETIC OIL AND NEW OIL FILTER. ADJUSTED ALL FLUID LEVELS. FRONT BRAKE PADS AT 9MM REMAINING. REAR BRAKE PADS AT 9MM REMAINING. FRONT TIRES HAVE 5.5MM OF THREAD REMAINING. REAR TIRES HAVE 4.5MM OF TREAD REMAINING. RESET SERVICE INDICATOR..¦ 83578 PERFORMED VISUAL INSPECTION OF FRONT AND REAR SUSPENSION COMPONENTS, AND INSPECTED ENGINE COMPARTMENT AREA INCLUDING BELTS, HOSE, SEALS AND GASKETS. CHECKED INTERIOR CABIN LIGHTS AND EXTERIOR LIGHTS..¦ 83578 INFLATED TIRES TO SPEC. FRONT @ 36 PSI. REAR @ 44 PSI. | Brake Service¦Major Maintenance Service
11365 | ¦ WSA-FE37DF90 BLEMISHES NOTED 7 SCRATCHES, 1 O THER RECOMMENDED: MAJOR SERVICE $1899.99 PLUS TAX; BRAKE FLUID FLUSH $279.99 PLUS TAX; REPLACE SERPENTINE BELT $265.00 PLUS TAX; REPLACE RIGHT FRONT PARKING LIGHT $83.00 PLUS TAX. (BELT = 1.0TU, LIGHT BULB = 0.30TU).¦ 83578 OIL SERVICE COMPLETED WITH MOBIL 1 FULL SYNTHETIC OIL AND NEW OIL FILTER. ADJUSTED ALL FLUID LEVELS. FRONT BRAKE PADS AT 9MM REMAINING. REAR BRAKE PADS AT 9MM REMAINING. FRONT TIRES HAVE 5.5MM OF THREAD REMAINING. REAR TIRES HAVE 4.5MM OF TREAD REMAINING. RESET SERVICE INDICATOR..¦ 83578 PERFORMED VISUAL INSPECTION OF FRONT AND REAR SUSPENSION COMPONENTS, AND INSPECTED ENGINE COMPARTMENT AREA INCLUDING BELTS, HOSE, SEALS AND GASKETS. CHECKED INTERIOR CABIN LIGHTS AND EXTERIOR LIGHTS..¦ 83578 INFLATED TIRES TO SPEC. FRONT @ 36 PSI. REAR @ 44 PSI. | Brake Service¦Major Maintenance Service
9520 | ¦ 52735 Front brakes worn to wear limit. 250 Installed new front brake pads, rotors, hardware, wear sensors, and caliper bolts as per workshop manual. Test drove to verify proper operation. . Porsche recommends when installing new brake pads they require a bedding-in period of approx.(125 miles) Only then do they achieve their best friction and wear coefficient! During this period, the brakes should only be subjected to full stress at high speed in emergencies!.¦ 52726 Internal failure of the rear window wiper motor. 80 Verified rear window wiper arm is not operating. Removed rear lid interior trim panel to access and install one new rear wiper motor. Verified proper operation and rear wiper arm alignment. Adjusted rear window washer jet to hit the rear window properly..¦ 52726 Recommended rear tires due to low tread (4mm left). Customer delayed replacing rear tires at this time. We recommend keeping a close eye on the tires as they may or may not last until the next oil service depending on driving style. We found the front driver and passenger interior door accent trim had felt that was falling out onto the trim. We corrected the felt and cleaned the trim piece of any left behind adhesive. We also found the front windshield washer jets were misaligned and not hitting the front windshield like they should. We re-adjusted the jets to spray the front windshield properly..¦ 52735 Front tires low on tread. 150 Mounted and balanced two new front tires. Cleaned inside of front wheels completely of any brake dust or debris to allow proper adhesion of the new wheel weights. Test drove to verify proper handling. | New Tire(s)
13233 | ¦ DECLINED.¦ REAR BRAKE PADS AND ROTORS NEED REPLACEMENT..¦ 112244 LABOR 4.0 CHECK OUT TIME. CUSTOMER DECLINED REPAIRS. CHECK TRANSMISSION FLUID LEVEL AND CONDITION. CAR NEEDS TRANSMISSION AND CONTROL UNIT REPLACED. DECLINED REPAIRS..¦ TIRES ARE DRY ROTTED..¦ FRONT BRAKE PADS AND ROTORS NEED REPLACEMENT..¦ AH10 PERFORMED RECALL AH10 | Brake Service
9543 | ¦ 40457 MAJOR SERVICE- PERFORMED SYNTHETIC OIL AND OIL FILTER CHANGE/DRAIN PLUG. REPLACEMENT OF POLLEN FILTER AND PERFORMED EVAPORATOR CLEANING, FUEL SYSTEM TREATMENT, COMPLETE SPARK PLUG REPLACEMENT, CLEARING OF COWLS, DRAINS AND RADIATOR FOR WATER LEAK PREVENTION, LUBRICATED AND INSPECTED ALL CHASSIS COMPONENTS, TEST CHARGING SYSTEM AND BATTERY, INSPECTION OF TRANSMISSION, ENGINE AND SUSPENSION FOR LEAKS AND WEAR, INSPECTION OF SERPENTINE BELT FOR CRACKS, TOP OFF VITAL FLUIDS (INCLUDING CHECKING COOLANT LEVELS AND ANTIFREEZE PROTECTION) RESET SERVICE INDICATOR AND PERFORMED COMPLETE SAFETY CHECK WITH ROAD TEST. READ OUT OF FAULT MEMORY AND RESET OF SERVICE INTERVAL INDICATOR..¦ 40457 PERFORMED BRAKE FLUSH.¦ 40550 replaced both front tires, now ok..¦ 40550 confirmed air filter housing needs replaced. r&i front bumper, r&r air cleaner housing. now ok..¦ 40550 replaced both front tires, now ok..¦ 40550 replaced all wiper blades..¦ 40550 perofrmed 4 wheel alignment, now ok..¦ 40550 replaced right side light in tailgate, now ok..¦ 40550 noted right side taligate light needs replaced, rf tire has bubble, both front tires 2.7mm, both front tires need replaced, recommend alignment, rear brakes at 3mm need repalced, found broken air filter housing needs replaced..¦ 40550 replaced rear brakes, now ok. | Air Filter Service¦New Tire(s)¦Wheel Alignment Service
9543 | ¦ 40457 MAJOR SERVICE- PERFORMED SYNTHETIC OIL AND OIL FILTER CHANGE/DRAIN PLUG. REPLACEMENT OF POLLEN FILTER AND PERFORMED EVAPORATOR CLEANING, FUEL SYSTEM TREATMENT, COMPLETE SPARK PLUG REPLACEMENT, CLEARING OF COWLS, DRAINS AND RADIATOR FOR WATER LEAK PREVENTION, LUBRICATED AND INSPECTED ALL CHASSIS COMPONENTS, TEST CHARGING SYSTEM AND BATTERY, INSPECTION OF TRANSMISSION, ENGINE AND SUSPENSION FOR LEAKS AND WEAR, INSPECTION OF SERPENTINE BELT FOR CRACKS, TOP OFF VITAL FLUIDS (INCLUDING CHECKING COOLANT LEVELS AND ANTIFREEZE PROTECTION) RESET SERVICE INDICATOR AND PERFORMED COMPLETE SAFETY CHECK WITH ROAD TEST. READ OUT OF FAULT MEMORY AND RESET OF SERVICE INTERVAL INDICATOR..¦ 40457 PERFORMED BRAKE FLUSH.¦ 40550 replaced both front tires, now ok..¦ 40550 confirmed air filter housing needs replaced. r&i front bumper, r&r air cleaner housing. now ok..¦ 40550 replaced both front tires, now ok..¦ 40550 replaced all wiper blades..¦ 40550 perofrmed 4 wheel alignment, now ok..¦ 40550 replaced right side light in tailgate, now ok..¦ 40550 noted right side taligate light needs replaced, rf tire has bubble, both front tires 2.7mm, both front tires need replaced, recommend alignment, rear brakes at 3mm need repalced, found broken air filter housing needs replaced..¦ 40550 replaced rear brakes, now ok. | Air Filter Service¦New Tire(s)¦Wheel Alignment Service
9543 | ¦ 40457 MAJOR SERVICE- PERFORMED SYNTHETIC OIL AND OIL FILTER CHANGE/DRAIN PLUG. REPLACEMENT OF POLLEN FILTER AND PERFORMED EVAPORATOR CLEANING, FUEL SYSTEM TREATMENT, COMPLETE SPARK PLUG REPLACEMENT, CLEARING OF COWLS, DRAINS AND RADIATOR FOR WATER LEAK PREVENTION, LUBRICATED AND INSPECTED ALL CHASSIS COMPONENTS, TEST CHARGING SYSTEM AND BATTERY, INSPECTION OF TRANSMISSION, ENGINE AND SUSPENSION FOR LEAKS AND WEAR, INSPECTION OF SERPENTINE BELT FOR CRACKS, TOP OFF VITAL FLUIDS (INCLUDING CHECKING COOLANT LEVELS AND ANTIFREEZE PROTECTION) RESET SERVICE INDICATOR AND PERFORMED COMPLETE SAFETY CHECK WITH ROAD TEST. READ OUT OF FAULT MEMORY AND RESET OF SERVICE INTERVAL INDICATOR..¦ 40457 PERFORMED BRAKE FLUSH.¦ 40550 replaced both front tires, now ok..¦ 40550 confirmed air filter housing needs replaced. r&i front bumper, r&r air cleaner housing. now ok..¦ 40550 replaced both front tires, now ok..¦ 40550 replaced all wiper blades..¦ 40550 perofrmed 4 wheel alignment, now ok..¦ 40550 replaced right side light in tailgate, now ok..¦ 40550 noted right side taligate light needs replaced, rf tire has bubble, both front tires 2.7mm, both front tires need replaced, recommend alignment, rear brakes at 3mm need repalced, found broken air filter housing needs replaced..¦ 40550 replaced rear brakes, now ok. | Air Filter Service¦New Tire(s)¦Wheel Alignment Service
12373 | ¦ 62000 TO BE DETERMINED. VEHICLE IN NEED OF A CLUTCH REPLACEMENT | Clutch Service
11421 | ¦ 14415 INTERMEDIATE SERVICE - PERFORMED SYNTHETIC OIL AND OIL FILTER CHANGE/DRAIN PLUG. REPLACEMENT OF POLLEN FILTER, CLEARING OF COWLS, DRAINS AND RADIATOR FOR WATER LEAK PREVENTION, FUEL SYSTEM TREATMENT, VITAL FLUID CHECK AND TOP OFF (INCLUDING CHECKING COOLANT LEVELS AND ANTIFREEZE PROTECTION) TIRE PRESSURE ADJUSTMENT, INSPECTION AND TESTING OF LIGHTS, HORNS, BATTERY AND WIPER SYSTEMS. INSPECTION OF TIRES, BRAKES, BRAKE LINES AND SUSPENSION. INSPECTION OF ENGINE AND TRANSMISSION FOR LEAKS. PERFORMED AND COMPLETED SAFETY CHECK WITH ROAD TEST. READ OUT OF FAULT MEMORY AND RESET OF SERVICE INTERVAL INDICATOR. NOTED TIRES AND BRAKES LIFE LOW IN NEED OF REPLACING SOON, NOTED WIPERS STREAKING.¦ 14415 PERFORMED BRAKE FLUSH | Wiper Blade Service
11429 | ¦ 70546 PERFORMED MULTIPOINT INSPECTION FRONT BRAKES 5mm REAR BRAKES 6mm FRONT TIRES L 8/32 R 10/32 INCH REAR TIRES 10/32 INCH FRONT TIRES 37PSI REAR TIRES 40PSI -REAR WIPER WASHER DOESN'T SPRAY, COULD HEAR THE PUMP AND WASHER FLUID LEVEL IS GOOD - NEED DIAGNOSTICS -BROKEN DRIVERS DOOR LIGHT -VEHICLE VIBRATES, STEERING WHEEL SHIMMY, AND BRAKE PEDAL PULSATE FROM LOW TO HIGH SPEED WHILE APPLYING THE BRAKES - BRAKES ROTORS ARE WARPED, RECOMMEND FRONT AND REAR BRAKES | Brake Service
12421 | ¦ 59583 0 Installed new front and rear wiper blades. Verified proper operation..¦ 59583 Regular maintenance 200 Changed oil and oil filter. Verified oil level and reset service light. Stamped maintenance book. Set tire pressures. Topped off coolant, and washer fluid. Checked brake fluid level..¦ 59583 Recommended spark plugs and pollen filter. Customer delayed these services at this time..¦ 59583 Internal failure of passenger side sun visor. 24 Installed one new passenger sun visor as per workshop instruction. Verified proper operation. | Cabin Air Filter Service¦Spark Plugs
12421 | ¦ 59583 0 Installed new front and rear wiper blades. Verified proper operation..¦ 59583 Regular maintenance 200 Changed oil and oil filter. Verified oil level and reset service light. Stamped maintenance book. Set tire pressures. Topped off coolant, and washer fluid. Checked brake fluid level..¦ 59583 Recommended spark plugs and pollen filter. Customer delayed these services at this time..¦ 59583 Internal failure of passenger side sun visor. 24 Installed one new passenger sun visor as per workshop instruction. Verified proper operation. | Cabin Air Filter Service¦Spark Plugs
11466 | ¦ 29167 CUSTOMER DECLINED REPLACEMENT OF THE CONDENSER. FOUND PUNCHTURE IN FRONT CONDENSER.¦ CUSTOMER REQUESTED A LOANER CREATED 2018-09-11 05:43:00PM TAKEN BY CHRISTOPHER ALVES.¦ 29167 PERFORMED MULTIPOINT INSPECTION, RECOMMENDATIONS: CUSTOMER DECLINED CONDENSER, BRAKES, ALIGNMENT, TRES | Brake Service¦Wheel Alignment Service
11466 | ¦ 29167 CUSTOMER DECLINED REPLACEMENT OF THE CONDENSER. FOUND PUNCHTURE IN FRONT CONDENSER.¦ CUSTOMER REQUESTED A LOANER CREATED 2018-09-11 05:43:00PM TAKEN BY CHRISTOPHER ALVES.¦ 29167 PERFORMED MULTIPOINT INSPECTION, RECOMMENDATIONS: CUSTOMER DECLINED CONDENSER, BRAKES, ALIGNMENT, TRES | Brake Service¦Wheel Alignment Service
14709 | ¦ 92293 MORE DIAGNOSIS NEEDED FOR AC CONCERN, WINDOW SWITCHES BROKEN, HORNS WEAK, SMELL OF COOLANT LEAK (NEED MORE DIAG), OIL LEAKING AT FRONT COVER AND POWER STEERING PUMP, CONTROL ARMS LEAKING, KEY FOB BROKEN, AIRBAG LIGHT ON------CUST TO RESCHEDULE.¦ 92293 PERFORMED OIL SERVICE. RESET OIL SERVICE INTERVAL LIGHT. CHECKED AND ADJUSTED TIRE PRESSURES TO PORSCHE SPECIFICATIONS. CHECKED AND TOPPED OFF ALL FLUIDS. PERFORMED TEST DRIVE.---CUST DECLINED 80K SERVICE AND ANNUAL---BASIC OIL OPTION | 80,000 Mile Service
12443 | ¦ 48542 CUSTOMER STATES TO PERFORM OIL SERVICE. PERFORMED OIL SERVICE. DRAINED OIL. REMOVED THE OIL FILTER HOUSING. CLEANED OUT OLD OIL FRONT FILTER HOUSING. INSTALLED NEW OIL FILTER AND SEAL IN THE FILTER HOUSING. INSTALLED THE OIL FILTER HOUSING AND TORQUE. LET OIL DRAIN THOROUGHLY. INSTALLED DRAIN PLUG WITH NEW SEAL. TORQUE. CHECKED UNDER BODY FOR DAMAGE OR LEAKS, CHECKED TIRE PRESSURES, CHECKED TIRE WEAR, CHECKED BRAKE WEAR, CHECKED AND TOPPED OFF ALL FLUIDS. ROAD TESTED VEHICLE. CHECKED AND TOPPED OFF OIL AFTER ROAD TEST. VERIFIED REPAIRS..¦ 48542 CUSTOMER STATES TO PERFORM VI. PERFORMED VI THE FRONT TIRES ARE AT 6.0MM 5.9MM AND THE REAR TIRES ARE AT 4.1MM 3.5MM. THE FRONT BRAKES ARE AT 5MM 5MM AND THE REAR BRAKES ARE AT 5MM 5MM TO THE WEAR SENSORS. RECOMMEND MAJOR SERVICE DO TO NO HISTORY OF SERVICE PERFORMED. RECOMMEND BRAKE FLUSH DO BY TIME. FOUND THE WATER PUMP IS LEAKING AND THE BEARING IS STARTING TO FAIL. ALSO RECOMMEND COOLANT RESERVOIR CAP DO TO STARTING TO SEEP COOLANT. TOPPED OFF FLUIDS AND SET TIRE PRESSURES..¦ 48542 CUSTOMER STATES TO REPLACE THE WATER PUMP. R/I THE ENGINE AIR BOX. DRAINED COOLANT. R/I THE DRIVE BELT. DISCONNECTED THE COOLANT HOSES. SUPPORTED THE ENGINE. LOOSENED THE ENGINE CARRIER. REMOVED THE WATER PUMP. CLEANED THE SEALING SURFACE ON THE ENGINE CASE. INSTALLED THE NEW WATER PUMP. SECURED THE ENGINE CARRIER AND COOLANT HOSES. VACUUM DOWN THE COOLING SYSTEM TO CHECK FOR LEAKS. VERIFIED NO LEAKS ARE PRESENT FILLED THE COOLING SYSTEM WITH 50/50 WATER/COOLANT MIX. INSTALLED THE DRIVE BELT. INSTALLED THE ENGINE AIR BOX. STARTED VEHICLE. ROAD TESTED VEHICLE. NEED TO LET VEHICLE COOL THEN WILL CHECK AND TOP OFF COOLANT AS NEEDED. VERIFIED REPAIRS..¦ 48542 CUSTOMER STATES TO CHECK AND SET TIRE PRESSURES. CHECKED TIRE PRESSURES FRONT 32PSI 31PSI AND REAR 33PSI 32PSI. THE FRONT TIRES ARE AT 6.0MM 5.9MM AND THE REAR TIRES ARE AT 4.1MM 3.5MM. SET TIRE PRESSURES TO FRONT 36PSI AND REAR 44PSI..¦ CUSTOMER REQUESTED A LOANER CREATED 2018-08-13 04:54:00PM TAKEN BY RYAN GIFFIN | Brake Service¦Major Maintenance Service
12443 | ¦ 48542 CUSTOMER STATES TO PERFORM OIL SERVICE. PERFORMED OIL SERVICE. DRAINED OIL. REMOVED THE OIL FILTER HOUSING. CLEANED OUT OLD OIL FRONT FILTER HOUSING. INSTALLED NEW OIL FILTER AND SEAL IN THE FILTER HOUSING. INSTALLED THE OIL FILTER HOUSING AND TORQUE. LET OIL DRAIN THOROUGHLY. INSTALLED DRAIN PLUG WITH NEW SEAL. TORQUE. CHECKED UNDER BODY FOR DAMAGE OR LEAKS, CHECKED TIRE PRESSURES, CHECKED TIRE WEAR, CHECKED BRAKE WEAR, CHECKED AND TOPPED OFF ALL FLUIDS. ROAD TESTED VEHICLE. CHECKED AND TOPPED OFF OIL AFTER ROAD TEST. VERIFIED REPAIRS..¦ 48542 CUSTOMER STATES TO PERFORM VI. PERFORMED VI THE FRONT TIRES ARE AT 6.0MM 5.9MM AND THE REAR TIRES ARE AT 4.1MM 3.5MM. THE FRONT BRAKES ARE AT 5MM 5MM AND THE REAR BRAKES ARE AT 5MM 5MM TO THE WEAR SENSORS. RECOMMEND MAJOR SERVICE DO TO NO HISTORY OF SERVICE PERFORMED. RECOMMEND BRAKE FLUSH DO BY TIME. FOUND THE WATER PUMP IS LEAKING AND THE BEARING IS STARTING TO FAIL. ALSO RECOMMEND COOLANT RESERVOIR CAP DO TO STARTING TO SEEP COOLANT. TOPPED OFF FLUIDS AND SET TIRE PRESSURES..¦ 48542 CUSTOMER STATES TO REPLACE THE WATER PUMP. R/I THE ENGINE AIR BOX. DRAINED COOLANT. R/I THE DRIVE BELT. DISCONNECTED THE COOLANT HOSES. SUPPORTED THE ENGINE. LOOSENED THE ENGINE CARRIER. REMOVED THE WATER PUMP. CLEANED THE SEALING SURFACE ON THE ENGINE CASE. INSTALLED THE NEW WATER PUMP. SECURED THE ENGINE CARRIER AND COOLANT HOSES. VACUUM DOWN THE COOLING SYSTEM TO CHECK FOR LEAKS. VERIFIED NO LEAKS ARE PRESENT FILLED THE COOLING SYSTEM WITH 50/50 WATER/COOLANT MIX. INSTALLED THE DRIVE BELT. INSTALLED THE ENGINE AIR BOX. STARTED VEHICLE. ROAD TESTED VEHICLE. NEED TO LET VEHICLE COOL THEN WILL CHECK AND TOP OFF COOLANT AS NEEDED. VERIFIED REPAIRS..¦ 48542 CUSTOMER STATES TO CHECK AND SET TIRE PRESSURES. CHECKED TIRE PRESSURES FRONT 32PSI 31PSI AND REAR 33PSI 32PSI. THE FRONT TIRES ARE AT 6.0MM 5.9MM AND THE REAR TIRES ARE AT 4.1MM 3.5MM. SET TIRE PRESSURES TO FRONT 36PSI AND REAR 44PSI..¦ CUSTOMER REQUESTED A LOANER CREATED 2018-08-13 04:54:00PM TAKEN BY RYAN GIFFIN | Brake Service¦Major Maintenance Service
9663 | ¦ 20656 PERFORMED 2OK MAINTENANCE WITH OIL AND FILTER CHANGE. SET TIRE PRESSURES, TOPPED OFF FLUIDS AND REPLACED POLLEN FILTER..¦ 20656 COMPLETED PA STATE SAFETY INSPECTION. PASSED INSPECTION. BRAKES FRONT-10/B REAR-9/B. TIRES FRONT-4/32' REAR-5/32'. RECOMMEND REPLACING TIRES SOON. 10/19..¦ 20656 SERVICE MANAGER SPOKE TO CLIENT REGARDING THIS ISSUE. RECOMMEND REPLACING FRONT TIRES (4/32) AS IMPACT MAY HAVE COMPROMISED RF TIRE. REAR TIRES CURRENTLY 5/32. CUSTOMER WILL WAIT UNTIL SPRING TIME TO REPLACE TIRES AS WILL BE SWITCHING TO WINTER TIRES SOON..¦ 20656 COMPLETED PA STATE EMISSIONS INSPECTION. PASSED EMISSIONS. 10/19. | New Tire(s)
11488 | ¦ 165894 fluid service Performed brake fluid service, flushed brake fluid from brake hydraulic system, bled new brake fluid into the brake hydraulic system, and checked the function of the ABS, ABS is operating to manufactures design. Next brake fluid service is due: 9/20.¦ CC CREATED 2018-09-06 10:49:00AM TAKEN BY NICK LIEBERMAN.¦ 165894 service due Performed oil and filter change (filled with classic Synthetic oil), set tire pressures, and topped up fluids..¦ 165894 found the power steering rack is leaking at the left front shaft seal - recommend the power steering rack be replaced. Engine oil is also leaking and will require further diagnosis. | Steering Service
19791 | ¦ RECOMMEND TECH RECOMENDS REPLACING ALL 4 TIRES SOON. 4 MICHLIN PILOT SPORT MOUNTED AND BALLANCED WITH ALINMENT 829.43 | New Tire(s)¦Wheel Alignment Service
19791 | ¦ RECOMMEND TECH RECOMENDS REPLACING ALL 4 TIRES SOON. 4 MICHLIN PILOT SPORT MOUNTED AND BALLANCED WITH ALINMENT 829.43 | New Tire(s)¦Wheel Alignment Service
19798 | ¦ RECOMMEND ALL ENGINE MOUNTS AND TIMING BELT.¦ 165045 PERFORMED OIL CHANGE AS PER COUPON..¦ 165045 TECH INSPECTED FOR ENGINE NOISE AT IDLE. FOUND ALL ENGINE MOUNTS AND TRANSMISSION MOUNT BROKEN. TECH RECOMMENDS REPLACING ALL MOUNTS AND SERVICING TIMING BELT AND WATER PUMP. | Belt Service¦Engine Service
19798 | ¦ RECOMMEND ALL ENGINE MOUNTS AND TIMING BELT.¦ 165045 PERFORMED OIL CHANGE AS PER COUPON..¦ 165045 TECH INSPECTED FOR ENGINE NOISE AT IDLE. FOUND ALL ENGINE MOUNTS AND TRANSMISSION MOUNT BROKEN. TECH RECOMMENDS REPLACING ALL MOUNTS AND SERVICING TIMING BELT AND WATER PUMP. | Belt Service¦Engine Service
19820 | ¦ 148182 FOUND EXHAUST CATALYTIC CONVERTER BROKEN, WILL NEED TO HAVE EXHAUST CATALYTIC CONVERTER REPLACE. CUSTOMER DECLINED REPAIRS $1,319.95.¦ 16023 | Exhaust System Service
19825 | ¦ RECOMMEND RECOMENDED NEW BATTERY DUE TO WEAK BATTERY. CUSTOEMR DECLINED. ADVISED CHECK ENGINE LIGHT. DECLINED DIAG | Battery Service
19826 | ¦ RECOMMEND FRONT BRAKES COOLANT FLUSH.¦ WAITER | Brake Service¦Cooling System Service
19826 | ¦ RECOMMEND FRONT BRAKES COOLANT FLUSH.¦ WAITER | Brake Service¦Cooling System Service
19828 | ¦ WAITER.¦ RECOMMEND REC 45K SVC OIL&amp;FIL CHANGE, ROT&amp;BAL, BRAKE FLUID, COOLANT FLUID 278.88 | 45,000 Mile Service
19831 | ¦ en¦X07340HGDE:WAIT created 2018-10-01 04:20:00pm taken by Bryan McMull.¦ RECOMMEND REPLACE LEFT AND RIGHT SEAT BELT CATCHES. 265.00 PER SIDE | Body Repair
19851 | ¦ 29128 recommended Four tires and alignment.¦ 29128 Did not perform tire rotation due to tire wear pattern.¦ Tire - Mount and Balance (Alloy Wheel) Four.¦ CUSTOMER REQUEST TO MOUNT AND BALANCE TIRES..¦ Alignment - Four Wheel | Wheel Alignment Service¦New Tire(s)
19851 | ¦ 29128 recommended Four tires and alignment.¦ 29128 Did not perform tire rotation due to tire wear pattern.¦ Tire - Mount and Balance (Alloy Wheel) Four.¦ CUSTOMER REQUEST TO MOUNT AND BALANCE TIRES..¦ Alignment - Four Wheel | Wheel Alignment Service¦New Tire(s)
19856 | ¦ Declined Perform automatic transmission fluid exchange service and change filter.¦ Declined Perform brake system fluid exchange.¦ Declined Replace spark plugs.¦ Declined Perform four (4) wheel alignment.¦ Declined Mount and balance 2 new front tires.¦ Declined Replace front brake pads and replace front brake rotors.¦ Declined Replace rear brake pads and replace rear brake rotors.¦ Declined FRONT RIGHT SIDE MARKER BULB- SMALL WEDGE BULB.¦ Declined REPLACED FUEL DOOR AND PAINT TO COLOR.¦ Declined Replace rear differential fluid.¦ Declined Replace air filter element.¦ Declined Perform brake system fluid exchange.¦ Declined Perform automatic transmission fluid exchange service and change filter.¦ Declined Replace right parking lamp bulb.¦ Declined Perform four (4) wheel alignment.¦ Declined Replace rear brake pads and replace rear brake rotors.¦ Declined Replace front brake pads and replace front brake rotors.¦ Declined Replace windshield wiper blades.¦ Declined Replace spark plugs.¦ Declined Replace cabin/HEPA micro filter.¦ Declined Perform B Service.¦ Declined Perform brake fluid exchange.¦ Declined Perform rear differential fluid exchange.¦ Declined Replace transmission fluid, filter, gasket | Brake Service¦Spark Plugs¦Wheel Alignment Service¦New Tire(s)¦Drive Train Service¦Cabin Air Filter Service¦Transmission Service
19856 | ¦ Declined Perform automatic transmission fluid exchange service and change filter.¦ Declined Perform brake system fluid exchange.¦ Declined Replace spark plugs.¦ Declined Perform four (4) wheel alignment.¦ Declined Mount and balance 2 new front tires.¦ Declined Replace front brake pads and replace front brake rotors.¦ Declined Replace rear brake pads and replace rear brake rotors.¦ Declined FRONT RIGHT SIDE MARKER BULB- SMALL WEDGE BULB.¦ Declined REPLACED FUEL DOOR AND PAINT TO COLOR.¦ Declined Replace rear differential fluid.¦ Declined Replace air filter element.¦ Declined Perform brake system fluid exchange.¦ Declined Perform automatic transmission fluid exchange service and change filter.¦ Declined Replace right parking lamp bulb.¦ Declined Perform four (4) wheel alignment.¦ Declined Replace rear brake pads and replace rear brake rotors.¦ Declined Replace front brake pads and replace front brake rotors.¦ Declined Replace windshield wiper blades.¦ Declined Replace spark plugs.¦ Declined Replace cabin/HEPA micro filter.¦ Declined Perform B Service.¦ Declined Perform brake fluid exchange.¦ Declined Perform rear differential fluid exchange.¦ Declined Replace transmission fluid, filter, gasket | Brake Service¦Spark Plugs¦Wheel Alignment Service¦New Tire(s)¦Drive Train Service¦Cabin Air Filter Service¦Transmission Service
19856 | ¦ Declined Perform automatic transmission fluid exchange service and change filter.¦ Declined Perform brake system fluid exchange.¦ Declined Replace spark plugs.¦ Declined Perform four (4) wheel alignment.¦ Declined Mount and balance 2 new front tires.¦ Declined Replace front brake pads and replace front brake rotors.¦ Declined Replace rear brake pads and replace rear brake rotors.¦ Declined FRONT RIGHT SIDE MARKER BULB- SMALL WEDGE BULB.¦ Declined REPLACED FUEL DOOR AND PAINT TO COLOR.¦ Declined Replace rear differential fluid.¦ Declined Replace air filter element.¦ Declined Perform brake system fluid exchange.¦ Declined Perform automatic transmission fluid exchange service and change filter.¦ Declined Replace right parking lamp bulb.¦ Declined Perform four (4) wheel alignment.¦ Declined Replace rear brake pads and replace rear brake rotors.¦ Declined Replace front brake pads and replace front brake rotors.¦ Declined Replace windshield wiper blades.¦ Declined Replace spark plugs.¦ Declined Replace cabin/HEPA micro filter.¦ Declined Perform B Service.¦ Declined Perform brake fluid exchange.¦ Declined Perform rear differential fluid exchange.¦ Declined Replace transmission fluid, filter, gasket | Brake Service¦Spark Plugs¦Wheel Alignment Service¦New Tire(s)¦Drive Train Service¦Cabin Air Filter Service¦Transmission Service
19856 | ¦ Declined Perform automatic transmission fluid exchange service and change filter.¦ Declined Perform brake system fluid exchange.¦ Declined Replace spark plugs.¦ Declined Perform four (4) wheel alignment.¦ Declined Mount and balance 2 new front tires.¦ Declined Replace front brake pads and replace front brake rotors.¦ Declined Replace rear brake pads and replace rear brake rotors.¦ Declined FRONT RIGHT SIDE MARKER BULB- SMALL WEDGE BULB.¦ Declined REPLACED FUEL DOOR AND PAINT TO COLOR.¦ Declined Replace rear differential fluid.¦ Declined Replace air filter element.¦ Declined Perform brake system fluid exchange.¦ Declined Perform automatic transmission fluid exchange service and change filter.¦ Declined Replace right parking lamp bulb.¦ Declined Perform four (4) wheel alignment.¦ Declined Replace rear brake pads and replace rear brake rotors.¦ Declined Replace front brake pads and replace front brake rotors.¦ Declined Replace windshield wiper blades.¦ Declined Replace spark plugs.¦ Declined Replace cabin/HEPA micro filter.¦ Declined Perform B Service.¦ Declined Perform brake fluid exchange.¦ Declined Perform rear differential fluid exchange.¦ Declined Replace transmission fluid, filter, gasket | Brake Service¦Spark Plugs¦Wheel Alignment Service¦New Tire(s)¦Drive Train Service¦Cabin Air Filter Service¦Transmission Service
19856 | ¦ Declined Perform automatic transmission fluid exchange service and change filter.¦ Declined Perform brake system fluid exchange.¦ Declined Replace spark plugs.¦ Declined Perform four (4) wheel alignment.¦ Declined Mount and balance 2 new front tires.¦ Declined Replace front brake pads and replace front brake rotors.¦ Declined Replace rear brake pads and replace rear brake rotors.¦ Declined FRONT RIGHT SIDE MARKER BULB- SMALL WEDGE BULB.¦ Declined REPLACED FUEL DOOR AND PAINT TO COLOR.¦ Declined Replace rear differential fluid.¦ Declined Replace air filter element.¦ Declined Perform brake system fluid exchange.¦ Declined Perform automatic transmission fluid exchange service and change filter.¦ Declined Replace right parking lamp bulb.¦ Declined Perform four (4) wheel alignment.¦ Declined Replace rear brake pads and replace rear brake rotors.¦ Declined Replace front brake pads and replace front brake rotors.¦ Declined Replace windshield wiper blades.¦ Declined Replace spark plugs.¦ Declined Replace cabin/HEPA micro filter.¦ Declined Perform B Service.¦ Declined Perform brake fluid exchange.¦ Declined Perform rear differential fluid exchange.¦ Declined Replace transmission fluid, filter, gasket | Brake Service¦Spark Plugs¦Wheel Alignment Service¦New Tire(s)¦Drive Train Service¦Cabin Air Filter Service¦Transmission Service
19856 | ¦ Declined Perform automatic transmission fluid exchange service and change filter.¦ Declined Perform brake system fluid exchange.¦ Declined Replace spark plugs.¦ Declined Perform four (4) wheel alignment.¦ Declined Mount and balance 2 new front tires.¦ Declined Replace front brake pads and replace front brake rotors.¦ Declined Replace rear brake pads and replace rear brake rotors.¦ Declined FRONT RIGHT SIDE MARKER BULB- SMALL WEDGE BULB.¦ Declined REPLACED FUEL DOOR AND PAINT TO COLOR.¦ Declined Replace rear differential fluid.¦ Declined Replace air filter element.¦ Declined Perform brake system fluid exchange.¦ Declined Perform automatic transmission fluid exchange service and change filter.¦ Declined Replace right parking lamp bulb.¦ Declined Perform four (4) wheel alignment.¦ Declined Replace rear brake pads and replace rear brake rotors.¦ Declined Replace front brake pads and replace front brake rotors.¦ Declined Replace windshield wiper blades.¦ Declined Replace spark plugs.¦ Declined Replace cabin/HEPA micro filter.¦ Declined Perform B Service.¦ Declined Perform brake fluid exchange.¦ Declined Perform rear differential fluid exchange.¦ Declined Replace transmission fluid, filter, gasket | Brake Service¦Spark Plugs¦Wheel Alignment Service¦New Tire(s)¦Drive Train Service¦Cabin Air Filter Service¦Transmission Service
19856 | ¦ Declined Perform automatic transmission fluid exchange service and change filter.¦ Declined Perform brake system fluid exchange.¦ Declined Replace spark plugs.¦ Declined Perform four (4) wheel alignment.¦ Declined Mount and balance 2 new front tires.¦ Declined Replace front brake pads and replace front brake rotors.¦ Declined Replace rear brake pads and replace rear brake rotors.¦ Declined FRONT RIGHT SIDE MARKER BULB- SMALL WEDGE BULB.¦ Declined REPLACED FUEL DOOR AND PAINT TO COLOR.¦ Declined Replace rear differential fluid.¦ Declined Replace air filter element.¦ Declined Perform brake system fluid exchange.¦ Declined Perform automatic transmission fluid exchange service and change filter.¦ Declined Replace right parking lamp bulb.¦ Declined Perform four (4) wheel alignment.¦ Declined Replace rear brake pads and replace rear brake rotors.¦ Declined Replace front brake pads and replace front brake rotors.¦ Declined Replace windshield wiper blades.¦ Declined Replace spark plugs.¦ Declined Replace cabin/HEPA micro filter.¦ Declined Perform B Service.¦ Declined Perform brake fluid exchange.¦ Declined Perform rear differential fluid exchange.¦ Declined Replace transmission fluid, filter, gasket | Brake Service¦Spark Plugs¦Wheel Alignment Service¦New Tire(s)¦Drive Train Service¦Cabin Air Filter Service¦Transmission Service
19991 | ¦ 105573 replaced airbag inflator..¦ 105573 LR caliper is frozen, recommend new calipers, pads and rotors $915. cable seems fine. recommend not using ebrake until it is fixed so cables don't get damaged. vehicle needs tires, recommend alignment. | New Tire(s)¦Wheel Alignment Service
19991 | ¦ 105573 replaced airbag inflator..¦ 105573 LR caliper is frozen, recommend new calipers, pads and rotors $915. cable seems fine. recommend not using ebrake until it is fixed so cables don't get damaged. vehicle needs tires, recommend alignment. | New Tire(s)¦Wheel Alignment Service
19994 | ¦ DECLINED; WIPER INSERTS $35.00 CABIN & ENG AIR FILTERS $105.00 BRAKE FLUID $94.95 TRANS FLUID @30K $129.95 | Wiper Blade Service¦Cabin Air Filter Service¦Air Filter Service¦Brake Service¦Transmission Service
19994 | ¦ DECLINED; WIPER INSERTS $35.00 CABIN & ENG AIR FILTERS $105.00 BRAKE FLUID $94.95 TRANS FLUID @30K $129.95 | Wiper Blade Service¦Cabin Air Filter Service¦Air Filter Service¦Brake Service¦Transmission Service
19994 | ¦ DECLINED; WIPER INSERTS $35.00 CABIN & ENG AIR FILTERS $105.00 BRAKE FLUID $94.95 TRANS FLUID @30K $129.95 | Wiper Blade Service¦Cabin Air Filter Service¦Air Filter Service¦Brake Service¦Transmission Service
19994 | ¦ DECLINED; WIPER INSERTS $35.00 CABIN & ENG AIR FILTERS $105.00 BRAKE FLUID $94.95 TRANS FLUID @30K $129.95 | Wiper Blade Service¦Cabin Air Filter Service¦Air Filter Service¦Brake Service¦Transmission Service
19994 | ¦ DECLINED; WIPER INSERTS $35.00 CABIN & ENG AIR FILTERS $105.00 BRAKE FLUID $94.95 TRANS FLUID @30K $129.95 | Wiper Blade Service¦Cabin Air Filter Service¦Air Filter Service¦Brake Service¦Transmission Service
19995 | ¦ RR STRUT IS LEAKING $363.00. RECOMMEND 4 TIRES SOON W/ A ALIGNMENT. RECOMMEND A CABIN FILTER $54.00. | Cabin Air Filter Service¦New Tire(s)¦Wheel Alignment Service
19995 | ¦ RR STRUT IS LEAKING $363.00. RECOMMEND 4 TIRES SOON W/ A ALIGNMENT. RECOMMEND A CABIN FILTER $54.00. | Cabin Air Filter Service¦New Tire(s)¦Wheel Alignment Service
19995 | ¦ RR STRUT IS LEAKING $363.00. RECOMMEND 4 TIRES SOON W/ A ALIGNMENT. RECOMMEND A CABIN FILTER $54.00. | Cabin Air Filter Service¦New Tire(s)¦Wheel Alignment Service
19997 | ¦ RECOMMEND 4 TIRES SOON. | New Tire(s)
20022 | ¦ 0 RAN QUICK TEST AND FOUND MULTIPLE CODES FOR THE ESP, AND STEERING COLUMN MODULE. PROCESSED FAULT AND WAS DIRECTED THAT THE CONTROL MODULE WAS BAD. REMOVED AND REPLACED THE CONTROL MODULE. WHEN TRYING TO PROGRAM, IT WOULD NOT LET US COMPLETE THE PROCESS. CHECKED POWER AT THE CONTROL UNIT AND THERE WAS 12V. REMOVED THE FRONT CARPET AND GAS PEDAL TO ACCESS THE CAN BUS FOR THE ESP. FOUND WIRES, CONNECTORS, AND CAN BUSSES ALL UNDER WATER. FOUND ALL CONNECTORS AND CAN BUSSES TO BE CORRODED. FOUND WATER WAS COMING FROM THE SUN ROOF DRAINS, WIPER COWL DRAINS, AND THE HOLE IN THE ANTENNA ON THE ROOF. FOUND THAT THE DRAINS FOR THE SUNROOF AND WIPER COWL DRAINS WERE COMPLETELY BLOCKED WITH DIRT AND DEBRIS. CLEANED ALL DRAIN TUBES AND RAN WATER THROUGH THEM TO ASSURE THEY WERE OPEN AND DRAINING CORRECTLY. PERFORMED WIRE REPAIR OF THE CORRODED CONNECTORS. AFTER REPAIR, WE WAS ABLE TO FINISH THE ESP CONTROL MODULE PROGRAMMING. STILL RECOMMEND A NEW ANTENNA FOR THE RADIO AND SATELLITE- WATER COULD COME INTO THE VEHICLE AT ANYTIME THROUGH THE HOLE.- CUSTOMER DECLINED REPAIR OF RADIO ANTENNAE ON ROOF OF VEHICLE | Body Repair
20066 | ¦ 32088 SERVICE 2.0 PERFORMED.¦ 32088 20 TIRES ROTATED FRONT TO BACK.¦ 32088 50 6.2 QTS SYNTHETIC OIL, OIL FILTER, WASHER FLUID FILLED.¦ 32090.¦ 32088 20 BOTH REAR LICENSE PLATE BULBS REPLACED OP CODE: 35114-2.¦ 32088 140 DURING INSPECTION FOUND REAR INNER BRAKE PAD WORN TO 3MM. RECOMMEND REPLACEMENT OF REAR BRAKE PADS. REPAIR APPROVED. REAR BRAKE PADS REPLACED..¦ CREATED 2018-10-04 08:27:00AM TAKEN BY CHARISMA BAKER | Brake Service
20074 | ¦ RECOMMEND FRONT STRUTS | Suspension Service
20100 | ¦ 120845 3551 PERFORMED COMPLIMENTARY MULTI POINT VISUAL INSPECTION. CHECK AND SET TIRE PRESSURES. REC ENGINE AIR FILTER. CHECK HISTORY ON SPARK PLUGS. HAS MAJOR COOLANT LEAK REC NEW RADIATOR. REC REAR SHOCKS AND FRONT STRUTS DUE TO MILEAGE AND AGE. REC FULL BRAKE INSPECTION ON CUSTOMERS CAR FRONT BRAKES ARE AT 2-3MM REARS ARE ABOUT 4-5MM. PASSENGER SIDE OUTER TIE ROD BUSHING IS TORN. DRIVER SIDE HEAD LIGHT OUT, RADIATOR WAS MISTAKINGLY BILLED OUT ON INCORRECT LINE SHOULD HAVE BEEN ON CP | Air Filter Service¦Brake Service¦Cooling System Service¦Engine Service¦Suspension Service
20100 | ¦ 120845 3551 PERFORMED COMPLIMENTARY MULTI POINT VISUAL INSPECTION. CHECK AND SET TIRE PRESSURES. REC ENGINE AIR FILTER. CHECK HISTORY ON SPARK PLUGS. HAS MAJOR COOLANT LEAK REC NEW RADIATOR. REC REAR SHOCKS AND FRONT STRUTS DUE TO MILEAGE AND AGE. REC FULL BRAKE INSPECTION ON CUSTOMERS CAR FRONT BRAKES ARE AT 2-3MM REARS ARE ABOUT 4-5MM. PASSENGER SIDE OUTER TIE ROD BUSHING IS TORN. DRIVER SIDE HEAD LIGHT OUT, RADIATOR WAS MISTAKINGLY BILLED OUT ON INCORRECT LINE SHOULD HAVE BEEN ON CP | Air Filter Service¦Brake Service¦Cooling System Service¦Engine Service¦Suspension Service
20100 | ¦ 120845 3551 PERFORMED COMPLIMENTARY MULTI POINT VISUAL INSPECTION. CHECK AND SET TIRE PRESSURES. REC ENGINE AIR FILTER. CHECK HISTORY ON SPARK PLUGS. HAS MAJOR COOLANT LEAK REC NEW RADIATOR. REC REAR SHOCKS AND FRONT STRUTS DUE TO MILEAGE AND AGE. REC FULL BRAKE INSPECTION ON CUSTOMERS CAR FRONT BRAKES ARE AT 2-3MM REARS ARE ABOUT 4-5MM. PASSENGER SIDE OUTER TIE ROD BUSHING IS TORN. DRIVER SIDE HEAD LIGHT OUT, RADIATOR WAS MISTAKINGLY BILLED OUT ON INCORRECT LINE SHOULD HAVE BEEN ON CP | Air Filter Service¦Brake Service¦Cooling System Service¦Engine Service¦Suspension Service
20100 | ¦ 120845 3551 PERFORMED COMPLIMENTARY MULTI POINT VISUAL INSPECTION. CHECK AND SET TIRE PRESSURES. REC ENGINE AIR FILTER. CHECK HISTORY ON SPARK PLUGS. HAS MAJOR COOLANT LEAK REC NEW RADIATOR. REC REAR SHOCKS AND FRONT STRUTS DUE TO MILEAGE AND AGE. REC FULL BRAKE INSPECTION ON CUSTOMERS CAR FRONT BRAKES ARE AT 2-3MM REARS ARE ABOUT 4-5MM. PASSENGER SIDE OUTER TIE ROD BUSHING IS TORN. DRIVER SIDE HEAD LIGHT OUT, RADIATOR WAS MISTAKINGLY BILLED OUT ON INCORRECT LINE SHOULD HAVE BEEN ON CP | Air Filter Service¦Brake Service¦Cooling System Service¦Engine Service¦Suspension Service
20100 | ¦ 120845 3551 PERFORMED COMPLIMENTARY MULTI POINT VISUAL INSPECTION. CHECK AND SET TIRE PRESSURES. REC ENGINE AIR FILTER. CHECK HISTORY ON SPARK PLUGS. HAS MAJOR COOLANT LEAK REC NEW RADIATOR. REC REAR SHOCKS AND FRONT STRUTS DUE TO MILEAGE AND AGE. REC FULL BRAKE INSPECTION ON CUSTOMERS CAR FRONT BRAKES ARE AT 2-3MM REARS ARE ABOUT 4-5MM. PASSENGER SIDE OUTER TIE ROD BUSHING IS TORN. DRIVER SIDE HEAD LIGHT OUT, RADIATOR WAS MISTAKINGLY BILLED OUT ON INCORRECT LINE SHOULD HAVE BEEN ON CP | Air Filter Service¦Brake Service¦Cooling System Service¦Engine Service¦Suspension Service
20101 | ¦ 9370 REPLACED ENGINE OIL AND FILTER, TOPPED OFF FLUIDS AS NEEDED.¦ 9370 PERFORMED COMPLIMENTARY MULTI POINT VISUAL INSPECTION. CHECKED AND SET TIRE PRESSURES. RECOMMEND ENGINE AIR FILTER | Air Filter Service
20131 | ¦ 81638 DURING MUTI-POINT FOUND ENGINE FILTER IN NEED OF REPLACEMENT, REAR TIRES 3/32NDS BRIDGESTONE P225/55RF17 AS WELL AS NEEDING REAR BRAKES - 2MM PADS / ROTORS $599 | Brake Service¦New Tire(s)
20131 | ¦ 81638 DURING MUTI-POINT FOUND ENGINE FILTER IN NEED OF REPLACEMENT, REAR TIRES 3/32NDS BRIDGESTONE P225/55RF17 AS WELL AS NEEDING REAR BRAKES - 2MM PADS / ROTORS $599 | Brake Service¦New Tire(s)
20142 | ¦ RECOMMEND FOUR TIRES $779 (YOKOHAMA) AND FOUR W HEEL ALIGNMENT $100. UNEVEN TIRE WEAR CAUSING P ULL//BOTH FRONT LOWER CONTROL ARM (COMPLIANCE) BUSHINGS TORN. RECOMMEND BOTH FRONT LOWER CONTR OL ARM BUSHINGS $975//RIGHT FRONT DRIVE AXLE LE AKING GREASE FROM INNER CV BOOT. RECOMMEND RIGH T FRONT DRIVE AXLE $531//BOTH REAR SHOCKS LEAKI NG. RECOMMEND BOTH REAR SHOCKS $434//BOTH FRONT BRAKE ROTORS WARPED. RECOMMEND FRONT BRAKE PAD S AND ROTORS ONCE PADS WEAR BELOW 3MM. CURRENTL Y AT 6MM. STARTS WITH 10MM | Brake Service¦C/V Boot Service¦Drive Train Service¦New Tire(s)¦Suspension Service¦Wheel Alignment Service
20142 | ¦ RECOMMEND FOUR TIRES $779 (YOKOHAMA) AND FOUR W HEEL ALIGNMENT $100. UNEVEN TIRE WEAR CAUSING P ULL//BOTH FRONT LOWER CONTROL ARM (COMPLIANCE) BUSHINGS TORN. RECOMMEND BOTH FRONT LOWER CONTR OL ARM BUSHINGS $975//RIGHT FRONT DRIVE AXLE LE AKING GREASE FROM INNER CV BOOT. RECOMMEND RIGH T FRONT DRIVE AXLE $531//BOTH REAR SHOCKS LEAKI NG. RECOMMEND BOTH REAR SHOCKS $434//BOTH FRONT BRAKE ROTORS WARPED. RECOMMEND FRONT BRAKE PAD S AND ROTORS ONCE PADS WEAR BELOW 3MM. CURRENTL Y AT 6MM. STARTS WITH 10MM | Brake Service¦C/V Boot Service¦Drive Train Service¦New Tire(s)¦Suspension Service¦Wheel Alignment Service
20142 | ¦ RECOMMEND FOUR TIRES $779 (YOKOHAMA) AND FOUR W HEEL ALIGNMENT $100. UNEVEN TIRE WEAR CAUSING P ULL//BOTH FRONT LOWER CONTROL ARM (COMPLIANCE) BUSHINGS TORN. RECOMMEND BOTH FRONT LOWER CONTR OL ARM BUSHINGS $975//RIGHT FRONT DRIVE AXLE LE AKING GREASE FROM INNER CV BOOT. RECOMMEND RIGH T FRONT DRIVE AXLE $531//BOTH REAR SHOCKS LEAKI NG. RECOMMEND BOTH REAR SHOCKS $434//BOTH FRONT BRAKE ROTORS WARPED. RECOMMEND FRONT BRAKE PAD S AND ROTORS ONCE PADS WEAR BELOW 3MM. CURRENTL Y AT 6MM. STARTS WITH 10MM | Brake Service¦C/V Boot Service¦Drive Train Service¦New Tire(s)¦Suspension Service¦Wheel Alignment Service
20142 | ¦ RECOMMEND FOUR TIRES $779 (YOKOHAMA) AND FOUR W HEEL ALIGNMENT $100. UNEVEN TIRE WEAR CAUSING P ULL//BOTH FRONT LOWER CONTROL ARM (COMPLIANCE) BUSHINGS TORN. RECOMMEND BOTH FRONT LOWER CONTR OL ARM BUSHINGS $975//RIGHT FRONT DRIVE AXLE LE AKING GREASE FROM INNER CV BOOT. RECOMMEND RIGH T FRONT DRIVE AXLE $531//BOTH REAR SHOCKS LEAKI NG. RECOMMEND BOTH REAR SHOCKS $434//BOTH FRONT BRAKE ROTORS WARPED. RECOMMEND FRONT BRAKE PAD S AND ROTORS ONCE PADS WEAR BELOW 3MM. CURRENTL Y AT 6MM. STARTS WITH 10MM | Brake Service¦C/V Boot Service¦Drive Train Service¦New Tire(s)¦Suspension Service¦Wheel Alignment Service
20142 | ¦ RECOMMEND FOUR TIRES $779 (YOKOHAMA) AND FOUR W HEEL ALIGNMENT $100. UNEVEN TIRE WEAR CAUSING P ULL//BOTH FRONT LOWER CONTROL ARM (COMPLIANCE) BUSHINGS TORN. RECOMMEND BOTH FRONT LOWER CONTR OL ARM BUSHINGS $975//RIGHT FRONT DRIVE AXLE LE AKING GREASE FROM INNER CV BOOT. RECOMMEND RIGH T FRONT DRIVE AXLE $531//BOTH REAR SHOCKS LEAKI NG. RECOMMEND BOTH REAR SHOCKS $434//BOTH FRONT BRAKE ROTORS WARPED. RECOMMEND FRONT BRAKE PAD S AND ROTORS ONCE PADS WEAR BELOW 3MM. CURRENTL Y AT 6MM. STARTS WITH 10MM | Brake Service¦C/V Boot Service¦Drive Train Service¦New Tire(s)¦Suspension Service¦Wheel Alignment Service
20142 | ¦ RECOMMEND FOUR TIRES $779 (YOKOHAMA) AND FOUR W HEEL ALIGNMENT $100. UNEVEN TIRE WEAR CAUSING P ULL//BOTH FRONT LOWER CONTROL ARM (COMPLIANCE) BUSHINGS TORN. RECOMMEND BOTH FRONT LOWER CONTR OL ARM BUSHINGS $975//RIGHT FRONT DRIVE AXLE LE AKING GREASE FROM INNER CV BOOT. RECOMMEND RIGH T FRONT DRIVE AXLE $531//BOTH REAR SHOCKS LEAKI NG. RECOMMEND BOTH REAR SHOCKS $434//BOTH FRONT BRAKE ROTORS WARPED. RECOMMEND FRONT BRAKE PAD S AND ROTORS ONCE PADS WEAR BELOW 3MM. CURRENTL Y AT 6MM. STARTS WITH 10MM | Brake Service¦C/V Boot Service¦Drive Train Service¦New Tire(s)¦Suspension Service¦Wheel Alignment Service
20185 | ¦ RECOMMEND RECOMMEND - 4 TIRES (YOKO GEOLANDER) 797.55 (OCTOBER SPECIAL) RECOMMEND - 4-WHEEL ALIGNMENT 89.95.¦ X086C6LZXB:null | New Tire(s)¦Wheel Alignment Service
20185 | ¦ RECOMMEND RECOMMEND - 4 TIRES (YOKO GEOLANDER) 797.55 (OCTOBER SPECIAL) RECOMMEND - 4-WHEEL ALIGNMENT 89.95.¦ X086C6LZXB:null | New Tire(s)¦Wheel Alignment Service
20200 | ¦ completed.¦ visual only.¦ completed.¦ cut and programmed new key and fob. Customer should get auto start re-installed and fixed, both key fobs working at this time..¦ 118412 RECOMMEND: LEFT FRONT SPINDLE $1,539.00 + TAX RIGHT FRONT SPINDLE $1,539.00 + TAX TRANSMISSION PAN LEAKING $340.00 COOLANT FLUSH $199.95 BRAKE FLUSH $140.00 | Body Repair¦Brake Service¦Cooling System Service¦Transmission Service
20200 | ¦ completed.¦ visual only.¦ completed.¦ cut and programmed new key and fob. Customer should get auto start re-installed and fixed, both key fobs working at this time..¦ 118412 RECOMMEND: LEFT FRONT SPINDLE $1,539.00 + TAX RIGHT FRONT SPINDLE $1,539.00 + TAX TRANSMISSION PAN LEAKING $340.00 COOLANT FLUSH $199.95 BRAKE FLUSH $140.00 | Body Repair¦Brake Service¦Cooling System Service¦Transmission Service
20200 | ¦ completed.¦ visual only.¦ completed.¦ cut and programmed new key and fob. Customer should get auto start re-installed and fixed, both key fobs working at this time..¦ 118412 RECOMMEND: LEFT FRONT SPINDLE $1,539.00 + TAX RIGHT FRONT SPINDLE $1,539.00 + TAX TRANSMISSION PAN LEAKING $340.00 COOLANT FLUSH $199.95 BRAKE FLUSH $140.00 | Body Repair¦Brake Service¦Cooling System Service¦Transmission Service
20200 | ¦ completed.¦ visual only.¦ completed.¦ cut and programmed new key and fob. Customer should get auto start re-installed and fixed, both key fobs working at this time..¦ 118412 RECOMMEND: LEFT FRONT SPINDLE $1,539.00 + TAX RIGHT FRONT SPINDLE $1,539.00 + TAX TRANSMISSION PAN LEAKING $340.00 COOLANT FLUSH $199.95 BRAKE FLUSH $140.00 | Body Repair¦Brake Service¦Cooling System Service¦Transmission Service
20211 | ¦ 76743 30 REPLACE ENGINE OIL AND FILTER, TOP OFF FLUIDS AS NEEDED.¦ 76743 PERFORMED COMPLIMENTARY MULTI POINT VISUAL INSPECTION. CHECK AND SET TIRE PRESSURES. RECOMMEND ENGINE AIR FILTER, TRANSMISSION SERVICE, AND POWER STEERING SERVICE | Air Filter Service¦Steering Service¦Transmission Service
20211 | ¦ 76743 30 REPLACE ENGINE OIL AND FILTER, TOP OFF FLUIDS AS NEEDED.¦ 76743 PERFORMED COMPLIMENTARY MULTI POINT VISUAL INSPECTION. CHECK AND SET TIRE PRESSURES. RECOMMEND ENGINE AIR FILTER, TRANSMISSION SERVICE, AND POWER STEERING SERVICE | Air Filter Service¦Steering Service¦Transmission Service
20211 | ¦ 76743 30 REPLACE ENGINE OIL AND FILTER, TOP OFF FLUIDS AS NEEDED.¦ 76743 PERFORMED COMPLIMENTARY MULTI POINT VISUAL INSPECTION. CHECK AND SET TIRE PRESSURES. RECOMMEND ENGINE AIR FILTER, TRANSMISSION SERVICE, AND POWER STEERING SERVICE | Air Filter Service¦Steering Service¦Transmission Service
20238 | ¦ 145764 PERFORMED MULTI POINT INSPECTION. SERVICE ENGINE SOON LIGHT ON, DIAGNOSTIC FEE $161, CUSTOMER DECLINED. TECHNICIAN RECOMMENDATIONS: ENGINE AIR FILTER AND CABIN AIR FILTER (DIRTY) $185. BRAKE FLUID FLUSH (DIRTY) $198. | Air Filter Service¦Cabin Air Filter Service
20238 | ¦ 145764 PERFORMED MULTI POINT INSPECTION. SERVICE ENGINE SOON LIGHT ON, DIAGNOSTIC FEE $161, CUSTOMER DECLINED. TECHNICIAN RECOMMENDATIONS: ENGINE AIR FILTER AND CABIN AIR FILTER (DIRTY) $185. BRAKE FLUID FLUSH (DIRTY) $198. | Air Filter Service¦Cabin Air Filter Service
20239 | ¦ 92966 RECOMMEND POWER STEERING FLUSH $189.95 | Steering Service
20270 | ¦ Declined REPLACE WHEELS.¦ Declined REPLACE TIRES.¦ Declined REPLACE DRIVE BELT.¦ Declined ALIGNMENT | Belt Service¦New Tire(s)¦Wheel Alignment Service
20270 | ¦ Declined REPLACE WHEELS.¦ Declined REPLACE TIRES.¦ Declined REPLACE DRIVE BELT.¦ Declined ALIGNMENT | Belt Service¦New Tire(s)¦Wheel Alignment Service
20270 | ¦ Declined REPLACE WHEELS.¦ Declined REPLACE TIRES.¦ Declined REPLACE DRIVE BELT.¦ Declined ALIGNMENT | Belt Service¦New Tire(s)¦Wheel Alignment Service
20290 | ¦ CUSTOMER REQUESTED A LOANER CREATED 2018-10-15 06:02:00PM TAKEN BY JUSTICE OLSEN.¦ 53613 20 TIRES ROTATED FRONT TO BACK.¦ 53613 INSPECTED TIRES. TIRES INSTALLED ARE CORRECT SIZE. INSPECTED SUSPENSION COMPONENTS. NO DAMAGE FOUND..¦ 53613 150 FOUR WHEEL ALIGNMENT PERFORMED. CODES CLEARED AND DSTC RE-CALIBRATED. PERFORMED 4-WAY ALIGNMENT AT NO CHARGE TO CUSTOMER DUE TO CUSTOMER DEFERRED AND WAS NOT ABLE TO TELL TECH IN TIME AND HE HAD ALREADY STARTED ON IT..¦ 53613 140 FOUND REAR INNER BRAKE PADS WORN TO 1MM. RECOMMEND REPLACEMENT OF REAR BRAKE PADS. REPAIR APPROVED. REAR BRAKE PADS REPLACED..¦ 53612 100 6.2 QTS SYNTHETIC OIL, OIL FILTER, WASHER FLUID FILLED, SERVICE REMINDER RESET, SERVICE STICKER INSTALLED, COOLANT LEVEL CHECKED, POWER STEERING LEVEL CHECKED, BATTERY TESTED, STEERING COMPONENTS INSPECTED, DOOR HINES LUBRICATED.¦ 53613 HEATER FAN FAILING. SHIFT KNOB CRACKED. THERMOSTAT ELECTRICAL HAS FAILED CAUSING DAMAGE TO THE ENGINE CONTROL MODULE; REPLACEMENT OF THERMOSTAT AND ECM REQUIRED | Brake Service
20294 | ¦ RECOMMEND TECH ADVISES NEEDS EXHAUST FROM CAT BACK... 2452.81 INSTALLED P/S PUMP LEAKING .. 838.00 INSTALLED NEEDS 4 TIRES SOON | Exhaust System Service¦New Tire(s)
20294 | ¦ RECOMMEND TECH ADVISES NEEDS EXHAUST FROM CAT BACK... 2452.81 INSTALLED P/S PUMP LEAKING .. 838.00 INSTALLED NEEDS 4 TIRES SOON | Exhaust System Service¦New Tire(s)
20296 | ¦ RECOMMEND REC 30K SVC OIL &amp; FIL CHANGE, ROT&amp;BAL, A/C FILTER, ENGINE AIR FILTER, AND TRANS FLUID 329.99 | 30,000 Mile Service
20347 | ¦ WEB APP. WAIT FULL SYNTHETIC OIL.¦ RECOMMEND RECOMMEND: FRONT BRAKES + ROTORS REAR TIRES ARE LOW ON TREAD- REPLACE 2 TIRES + ALIGNMENT DRIVER SIDE OUTTER AXLE BOOT AXLE BOOT IS LEAKING ( 590+TAX) MUST ORDER AXLE TRANSMISSION SERVICE ( 119) POWER STEERING &amp; BRAKE FLUID FLUSH | Brake Service¦Drive Train Service¦New Tire(s)¦Steering Service¦Transmission Service¦Wheel Alignment Service
20347 | ¦ WEB APP. WAIT FULL SYNTHETIC OIL.¦ RECOMMEND RECOMMEND: FRONT BRAKES + ROTORS REAR TIRES ARE LOW ON TREAD- REPLACE 2 TIRES + ALIGNMENT DRIVER SIDE OUTTER AXLE BOOT AXLE BOOT IS LEAKING ( 590+TAX) MUST ORDER AXLE TRANSMISSION SERVICE ( 119) POWER STEERING &amp; BRAKE FLUID FLUSH | Brake Service¦Drive Train Service¦New Tire(s)¦Steering Service¦Transmission Service¦Wheel Alignment Service
20347 | ¦ WEB APP. WAIT FULL SYNTHETIC OIL.¦ RECOMMEND RECOMMEND: FRONT BRAKES + ROTORS REAR TIRES ARE LOW ON TREAD- REPLACE 2 TIRES + ALIGNMENT DRIVER SIDE OUTTER AXLE BOOT AXLE BOOT IS LEAKING ( 590+TAX) MUST ORDER AXLE TRANSMISSION SERVICE ( 119) POWER STEERING &amp; BRAKE FLUID FLUSH | Brake Service¦Drive Train Service¦New Tire(s)¦Steering Service¦Transmission Service¦Wheel Alignment Service
20347 | ¦ WEB APP. WAIT FULL SYNTHETIC OIL.¦ RECOMMEND RECOMMEND: FRONT BRAKES + ROTORS REAR TIRES ARE LOW ON TREAD- REPLACE 2 TIRES + ALIGNMENT DRIVER SIDE OUTTER AXLE BOOT AXLE BOOT IS LEAKING ( 590+TAX) MUST ORDER AXLE TRANSMISSION SERVICE ( 119) POWER STEERING &amp; BRAKE FLUID FLUSH | Brake Service¦Drive Train Service¦New Tire(s)¦Steering Service¦Transmission Service¦Wheel Alignment Service
20347 | ¦ WEB APP. WAIT FULL SYNTHETIC OIL.¦ RECOMMEND RECOMMEND: FRONT BRAKES + ROTORS REAR TIRES ARE LOW ON TREAD- REPLACE 2 TIRES + ALIGNMENT DRIVER SIDE OUTTER AXLE BOOT AXLE BOOT IS LEAKING ( 590+TAX) MUST ORDER AXLE TRANSMISSION SERVICE ( 119) POWER STEERING &amp; BRAKE FLUID FLUSH | Brake Service¦Drive Train Service¦New Tire(s)¦Steering Service¦Transmission Service¦Wheel Alignment Service
20347 | ¦ WEB APP. WAIT FULL SYNTHETIC OIL.¦ RECOMMEND RECOMMEND: FRONT BRAKES + ROTORS REAR TIRES ARE LOW ON TREAD- REPLACE 2 TIRES + ALIGNMENT DRIVER SIDE OUTTER AXLE BOOT AXLE BOOT IS LEAKING ( 590+TAX) MUST ORDER AXLE TRANSMISSION SERVICE ( 119) POWER STEERING &amp; BRAKE FLUID FLUSH | Brake Service¦Drive Train Service¦New Tire(s)¦Steering Service¦Transmission Service¦Wheel Alignment Service
20355 | ¦ 79146 REC - FRONT PADS AND ROTORS - $599.99 | Brake Service
20356 | ¦ 10656 REC - 15K SERVICE - $399.99 | 15,000 Mile Service
20490 | ¦ RECOMMEND FRONT BRAKES.¦ 27 POINT INSPECTION.¦ OIL AND FILTER.¦ KEY BATTERIES | Brake Service
20501 | ¦ RECOMMEND DECLINED TIRE ROTATION | Tire Rotation
20560 | ¦ 80 PERFORM COMPLIMENTARY MULTI POINT VISUAL INSPECTION. CHECK AND SET TIRE PRESSURES.air filter engine oil low recommend trans service power steering service.¦ 80 70 replaced the driver side air bag.¦ 80 80 replaced the passenger side air bag inflator | Transmission Service¦Steering Service
20560 | ¦ 80 PERFORM COMPLIMENTARY MULTI POINT VISUAL INSPECTION. CHECK AND SET TIRE PRESSURES.air filter engine oil low recommend trans service power steering service.¦ 80 70 replaced the driver side air bag.¦ 80 80 replaced the passenger side air bag inflator | Transmission Service¦Steering Service
20610 | ¦ 210 DONE.¦ 150 DONE.¦ 45498 REC - FOUR TIRES WITH ALIGNMENT - $975.00 (GOODYEAR EAGLE) , REAR PADS AND RESURFACED ROTORS - $350.00 IF ROTORS ARE NEEDED - $599.99.¦ CONFIRM COMPLAINT.FOUND EXCESSIVE PLAY IN L/REAR HUB.REPLACE HUB ROAD TEST.DONE | Brake Service¦New Tire(s)¦Wheel Alignment Service
20610 | ¦ 210 DONE.¦ 150 DONE.¦ 45498 REC - FOUR TIRES WITH ALIGNMENT - $975.00 (GOODYEAR EAGLE) , REAR PADS AND RESURFACED ROTORS - $350.00 IF ROTORS ARE NEEDED - $599.99.¦ CONFIRM COMPLAINT.FOUND EXCESSIVE PLAY IN L/REAR HUB.REPLACE HUB ROAD TEST.DONE | Brake Service¦New Tire(s)¦Wheel Alignment Service
20610 | ¦ 210 DONE.¦ 150 DONE.¦ 45498 REC - FOUR TIRES WITH ALIGNMENT - $975.00 (GOODYEAR EAGLE) , REAR PADS AND RESURFACED ROTORS - $350.00 IF ROTORS ARE NEEDED - $599.99.¦ CONFIRM COMPLAINT.FOUND EXCESSIVE PLAY IN L/REAR HUB.REPLACE HUB ROAD TEST.DONE | Brake Service¦New Tire(s)¦Wheel Alignment Service
20643 | ¦ 70695 WOULD NEED TO REPLACE THE RUNNING BOARD, WOULD HAVE TO ORDER THE BOARD THEN SEND FOR PAINT, ESTIMATE IS $274.71 | Body Repair
20702 | ¦ REPLACE FRONT PADS AND ROTOS AND RESURFACE THE FRONT ROTORS.¦ 91909 VERIFIED CHECK ENGINE LIGHT. VEHICLE HAD P1457 AND P0441 CODES BOTH RELATES TO EVAP SYSTEM AND FUEL TANK PRESSURE SYSTEM. TESTED EVAP SYSTEM. FUEL TANK PRESSURE SENSOR LEAKING FUEL. ESIM STUCK OPEN AND PURGE LEAKING VAPORS. REPLACED FUEL TANK PRESSURE SENSOR, ESIM, AND PURGE. RETESTED VEHICLE AND NO EVAP LEAK FOUND..¦ 91909 PERFORMED RECALL U74 INSTALLED TAIL GATE LATCH STOP BLOCK.¦ REPLACE REAR BRAKE PADS AND ROTORS.¦ 91909 WASHER FLUID LEVEL SENSOR VERIFIED LIGHT ON DASH LOW WASHER FLUID. WASHER FLUID RESIVOIUR FULL OF WASHER FLUID. INSPECTED AND TESTED WASHER FLUID LEVEL SENSOR. FOUND SENSOR INTERNALLY SHORTED. REMOVED AND REPLACED SENSOR.¦ 91909 INSPECTED VEHICLES FOG LAMP. VEHICLE NEED FOG LAMPS AND FOG LAMP CONNECTOR HARNESS DUE TO CORROSIN IN CONNECTOER.¦ THIRD BRAKE LIGHT BULB.¦ 91909 VEHICLE NEEDS THIRD BRAKE LIGHT BULB DUE TO IT BEING OUT.¦ 91909 PERFORMED RECALL U07 PCM UP TO DATE PER PREVIOUS RECALL FLASHED TCM AND RFH TO LATEST SOFTWARE.¦ 91909 INSPECTED MASTER SWITCH IN DRIVERS DOOR. TESTED SWITCH FOUND INTERNALLY SHORTED CAUSING WINDOW NOT TO CALIBRATE. REMOVED AND REPLACED.¦ 91909 PERFORMED RECALL U61 FLASHED PCM TO THE LATEST SOFTWARE.¦ REPLACE REAR VIEW CAMERA | Bulb Replacement
20713 | ¦ Declined Replace engine mounts and transmission mount.¦ Declined CONTINENTAL CONTI PRO CONTACT, 225/45R17 94H.¦ Declined THERMOSTAT, HOUSING, GASKET, COOLANT, UPPER RADIATOR HOSE | Engine Service¦New Tire(s)¦Cooling System Service
20713 | ¦ Declined Replace engine mounts and transmission mount.¦ Declined CONTINENTAL CONTI PRO CONTACT, 225/45R17 94H.¦ Declined THERMOSTAT, HOUSING, GASKET, COOLANT, UPPER RADIATOR HOSE | Engine Service¦New Tire(s)¦Cooling System Service
20713 | ¦ Declined Replace engine mounts and transmission mount.¦ Declined CONTINENTAL CONTI PRO CONTACT, 225/45R17 94H.¦ Declined THERMOSTAT, HOUSING, GASKET, COOLANT, UPPER RADIATOR HOSE | Engine Service¦New Tire(s)¦Cooling System Service
20731 | ¦ RECOMMEND RECOMMEND REPLACING 4 TIRES AND ALIGNMENT. CUSTOMER DECLINED RECOMMENDATIONS AT THIS TIME. | New Tire(s)¦Wheel Alignment Service
20731 | ¦ RECOMMEND RECOMMEND REPLACING 4 TIRES AND ALIGNMENT. CUSTOMER DECLINED RECOMMENDATIONS AT THIS TIME. | New Tire(s)¦Wheel Alignment Service
20734 | ¦ RECOMMEND REC 2 FRONT TIRES. DISCOUNT 165.00 PER TIRE.¦ WAITER | New Tire(s)
20735 | ¦ RECOMMEND RECOMMEND ENGINE FILTER 35.00, AC CABIN FILTER 69.95 | Air Filter Service¦Cabin Air Filter Service
20735 | ¦ RECOMMEND RECOMMEND ENGINE FILTER 35.00, AC CABIN FILTER 69.95 | Air Filter Service¦Cabin Air Filter Service
20743 | ¦ RECOMMEND OIL LEAKS FROM VACUUM PUMP;FRONT CRANK SEAL;;VALVE COVER GASKET FRONT BRAKES THIN ;FUEL LEVEL SENSIR BAD;RIGHT FRONT MARKER LIGHT L ENS.¦ X08VRDYCNY:CUSTOMER REQUESTED A LOANER | Brake Service¦Fuel System Service¦Oil/Fluid Leak Repair
20743 | ¦ RECOMMEND OIL LEAKS FROM VACUUM PUMP;FRONT CRANK SEAL;;VALVE COVER GASKET FRONT BRAKES THIN ;FUEL LEVEL SENSIR BAD;RIGHT FRONT MARKER LIGHT L ENS.¦ X08VRDYCNY:CUSTOMER REQUESTED A LOANER | Brake Service¦Fuel System Service¦Oil/Fluid Leak Repair
20743 | ¦ RECOMMEND OIL LEAKS FROM VACUUM PUMP;FRONT CRANK SEAL;;VALVE COVER GASKET FRONT BRAKES THIN ;FUEL LEVEL SENSIR BAD;RIGHT FRONT MARKER LIGHT L ENS.¦ X08VRDYCNY:CUSTOMER REQUESTED A LOANER | Brake Service¦Fuel System Service¦Oil/Fluid Leak Repair
20782 | ¦ RECOMMEND DUE TO AGE OF THE VEHICLE RECM COOLANT SYSTEM SERVICE FOR HYBRID IN VERTER AND ENGINE 230.00 PLUS TAX.¦ WAIT: | Cooling System Service
20785 | ¦ X07SJ5S9GT:WAIT created 2018-10-16 01:06:00pm taken by Melvin Smith.¦ RECOMMEND PCV OIL TRAP STARTING TO SEEP OIL RESEAL TRANSMISSION PAN | Transmission Service
20786 | ¦ RECOMMEND TUNE UP 325.00 TRANSMISSION FLUSH 215.00 COOLANT FLUSH 150.00 FUEL INDUCTION ERVICE 169.95 POWER STEERING FLUID FLUSH 99.95 BRAKE FLUID FLUSH 99.95 | Brake Service¦Cooling System Service¦Fuel System Service¦Steering Service¦Transmission Service¦Tune Up
20786 | ¦ RECOMMEND TUNE UP 325.00 TRANSMISSION FLUSH 215.00 COOLANT FLUSH 150.00 FUEL INDUCTION ERVICE 169.95 POWER STEERING FLUID FLUSH 99.95 BRAKE FLUID FLUSH 99.95 | Brake Service¦Cooling System Service¦Fuel System Service¦Steering Service¦Transmission Service¦Tune Up
20786 | ¦ RECOMMEND TUNE UP 325.00 TRANSMISSION FLUSH 215.00 COOLANT FLUSH 150.00 FUEL INDUCTION ERVICE 169.95 POWER STEERING FLUID FLUSH 99.95 BRAKE FLUID FLUSH 99.95 | Brake Service¦Cooling System Service¦Fuel System Service¦Steering Service¦Transmission Service¦Tune Up
20786 | ¦ RECOMMEND TUNE UP 325.00 TRANSMISSION FLUSH 215.00 COOLANT FLUSH 150.00 FUEL INDUCTION ERVICE 169.95 POWER STEERING FLUID FLUSH 99.95 BRAKE FLUID FLUSH 99.95 | Brake Service¦Cooling System Service¦Fuel System Service¦Steering Service¦Transmission Service¦Tune Up
20786 | ¦ RECOMMEND TUNE UP 325.00 TRANSMISSION FLUSH 215.00 COOLANT FLUSH 150.00 FUEL INDUCTION ERVICE 169.95 POWER STEERING FLUID FLUSH 99.95 BRAKE FLUID FLUSH 99.95 | Brake Service¦Cooling System Service¦Fuel System Service¦Steering Service¦Transmission Service¦Tune Up
20786 | ¦ RECOMMEND TUNE UP 325.00 TRANSMISSION FLUSH 215.00 COOLANT FLUSH 150.00 FUEL INDUCTION ERVICE 169.95 POWER STEERING FLUID FLUSH 99.95 BRAKE FLUID FLUSH 99.95 | Brake Service¦Cooling System Service¦Fuel System Service¦Steering Service¦Transmission Service¦Tune Up
20787 | ¦ RECOMMEND TIRE ROTATION NEXT SERVICE 16.00 FOUR WHEEL ALIGNMENT MILEAGE BASED 69.95 | Wheel Alignment Service
20804 | ¦ 35839 200 PERFORMED COMPLIMENTARY MULTI POINT VISUAL INSPECTION. CHECK AND SET TIRE PRESSURES. RECOMMEND REPLACE BATTERY, RECOMMEND 4 TIRES, FRONT PADS MEASURED 6MM, DRIVER SIDE FRONT ROTOR 25.80MM PASSENGER SIDE FRONT ROTOR 25.60MM BOTH WITHIN SPECIFICATIONS, REAR LT SHOES METAL TO METAL RECOMMEND SHOES AND DRUM. 2377 REPLACED REAR BRAKE SHOES, LT REAR SHOE WAS METAL on METAL. REPLACED LT REAR DRUM. CHECK RT REAR DRUM AND NO ABNORMAL WEAR. ADJUST SHOES AND ROAD TEST. PULSATION FELT FROM FRT PADS WHEN HIGH SPEED BRAKING. PARKING BRAKE ADJUSTMENT IS GOOD | Battery Service¦New Tire(s)
20804 | ¦ 35839 200 PERFORMED COMPLIMENTARY MULTI POINT VISUAL INSPECTION. CHECK AND SET TIRE PRESSURES. RECOMMEND REPLACE BATTERY, RECOMMEND 4 TIRES, FRONT PADS MEASURED 6MM, DRIVER SIDE FRONT ROTOR 25.80MM PASSENGER SIDE FRONT ROTOR 25.60MM BOTH WITHIN SPECIFICATIONS, REAR LT SHOES METAL TO METAL RECOMMEND SHOES AND DRUM. 2377 REPLACED REAR BRAKE SHOES, LT REAR SHOE WAS METAL on METAL. REPLACED LT REAR DRUM. CHECK RT REAR DRUM AND NO ABNORMAL WEAR. ADJUST SHOES AND ROAD TEST. PULSATION FELT FROM FRT PADS WHEN HIGH SPEED BRAKING. PARKING BRAKE ADJUSTMENT IS GOOD | Battery Service¦New Tire(s)
20805 | ¦ 185523 REPLACED ENGINE OIL AND FILTER, TOPPED OFF FLUIDS AS NEEDED.¦ 185523 3549 PERFORMED COMPLIMENTARY MULTI POINT VISUAL INSPECTION. CHECKED AND SET TIRE PRESSURES. RECOMMEND NEW BATTERY. RECOMMEND ENGINE AIR FILTER. CHECK HISTORY ON SPARK PLUGS AND WIRES. RECOMMEND TRANS DIAGNOSES. WRONG COOLANT IN TANK. RECOMMEND PRESSURE TEST. COOLANT LEAKING AND REAR VALVE COVER LEAKING. LEFT REAR WHEEL STUD BROKEN. DRIVER SIDE FRONT WINDOW NOT WORKING. | Air Filter Service¦Battery Service¦Transmission Service
20805 | ¦ 185523 REPLACED ENGINE OIL AND FILTER, TOPPED OFF FLUIDS AS NEEDED.¦ 185523 3549 PERFORMED COMPLIMENTARY MULTI POINT VISUAL INSPECTION. CHECKED AND SET TIRE PRESSURES. RECOMMEND NEW BATTERY. RECOMMEND ENGINE AIR FILTER. CHECK HISTORY ON SPARK PLUGS AND WIRES. RECOMMEND TRANS DIAGNOSES. WRONG COOLANT IN TANK. RECOMMEND PRESSURE TEST. COOLANT LEAKING AND REAR VALVE COVER LEAKING. LEFT REAR WHEEL STUD BROKEN. DRIVER SIDE FRONT WINDOW NOT WORKING. | Air Filter Service¦Battery Service¦Transmission Service
20805 | ¦ 185523 REPLACED ENGINE OIL AND FILTER, TOPPED OFF FLUIDS AS NEEDED.¦ 185523 3549 PERFORMED COMPLIMENTARY MULTI POINT VISUAL INSPECTION. CHECKED AND SET TIRE PRESSURES. RECOMMEND NEW BATTERY. RECOMMEND ENGINE AIR FILTER. CHECK HISTORY ON SPARK PLUGS AND WIRES. RECOMMEND TRANS DIAGNOSES. WRONG COOLANT IN TANK. RECOMMEND PRESSURE TEST. COOLANT LEAKING AND REAR VALVE COVER LEAKING. LEFT REAR WHEEL STUD BROKEN. DRIVER SIDE FRONT WINDOW NOT WORKING. | Air Filter Service¦Battery Service¦Transmission Service
20817 | ¦ 45930 RECOMMEND ENGINE AIR FILTER (39.95), CABIN AIR FILTER (49.95), TIRE ROTATION (39.95), FRONT BRAKE SERVICE (379.95), REAR BRAKE SERVICE (399.95)..¦ 45930 (PI1802A) KSDS - ECU Logic Improvement 180108R0 0.3 M/H.¦ 45930 found drain plug loose. | Air Filter Service¦Brake Service¦Cabin Air Filter Service¦Tire Rotation
20817 | ¦ 45930 RECOMMEND ENGINE AIR FILTER (39.95), CABIN AIR FILTER (49.95), TIRE ROTATION (39.95), FRONT BRAKE SERVICE (379.95), REAR BRAKE SERVICE (399.95)..¦ 45930 (PI1802A) KSDS - ECU Logic Improvement 180108R0 0.3 M/H.¦ 45930 found drain plug loose. | Air Filter Service¦Brake Service¦Cabin Air Filter Service¦Tire Rotation
20817 | ¦ 45930 RECOMMEND ENGINE AIR FILTER (39.95), CABIN AIR FILTER (49.95), TIRE ROTATION (39.95), FRONT BRAKE SERVICE (379.95), REAR BRAKE SERVICE (399.95)..¦ 45930 (PI1802A) KSDS - ECU Logic Improvement 180108R0 0.3 M/H.¦ 45930 found drain plug loose. | Air Filter Service¦Brake Service¦Cabin Air Filter Service¦Tire Rotation
20817 | ¦ 45930 RECOMMEND ENGINE AIR FILTER (39.95), CABIN AIR FILTER (49.95), TIRE ROTATION (39.95), FRONT BRAKE SERVICE (379.95), REAR BRAKE SERVICE (399.95)..¦ 45930 (PI1802A) KSDS - ECU Logic Improvement 180108R0 0.3 M/H.¦ 45930 found drain plug loose. | Air Filter Service¦Brake Service¦Cabin Air Filter Service¦Tire Rotation
20837 | ¦ RECOMMEND RECM TUNE UP AT 120K 260.00 INCLUDES SPARK PLUGS THROTTLE BODY SER VICE AND PCV VALVE.¦ WAIT:WAIT: | Tune Up
20844 | ¦ RECOMMEND RECOMMEND: AIR FILTERS REAR DIFFERENTIAL SERVICE | Drive Train Service
20851 | ¦ ++WAITER++.¦ RECOMMEND vacuum pump seals leaking 481.00 coolant flush 130.00 rotate and balance 54.95 | Cooling System Service¦Wheel Balance
20851 | ¦ ++WAITER++.¦ RECOMMEND vacuum pump seals leaking 481.00 coolant flush 130.00 rotate and balance 54.95 | Cooling System Service¦Wheel Balance
20860 | ¦ RECOMMEND RECOMMEND THROTTLE BODY CLEANING | Throttle Body Service
20889 | ¦ DECLINED:AFTERMARKET WIPERS NOT CLEARING,NEW HO NDA BLADES $95.00 | Wiper Blade Service
20890 | ¦ DECLINED:TRANS FLUID DIRTY $129.95 | Transmission Service
20932 | ¦ 35480 300 Rear pads were found with no pad material left contacting sensor, damaging the rotors. Removed and replaced rear pads and rotors..¦ 35480 Provided missing chrome trim as requested..¦ 35480 Replacement of left rear tire recommended. | New Tire(s)
20956 | ¦ 53140 PERFORMED MULTI POINT INSPECTION. TECHNICIAN RECOMMENDATIONS: REAR BRAKES ARE LOW (2/32) $440. BRAKE FLUID FLUSH (DIRTY) $198. ENGINE AIR FILTER AND CABIN AIR FILTER $185. | Brake Service
20959 | ¦ PERFORM MAINTENANCE SERVICE.¦ RECOMMEND SPARK PLUGS TRANSMISSION SERVICE &.¦ REPLACE WIPER BLADES | Spark Plugs¦Transmission Service
20959 | ¦ PERFORM MAINTENANCE SERVICE.¦ RECOMMEND SPARK PLUGS TRANSMISSION SERVICE &.¦ REPLACE WIPER BLADES | Spark Plugs¦Transmission Service
20963 | ¦ Set Tire Pressure.¦ RECOMMEND TIRES AND ALIGNMENT....GUEST ADVISED UNSAFE TO DRIVE.¦ Performed World Class Inspection.¦ REPLACE ENTIRE Y-PIPE ASSY | New Tire(s)¦Wheel Alignment Service
20963 | ¦ Set Tire Pressure.¦ RECOMMEND TIRES AND ALIGNMENT....GUEST ADVISED UNSAFE TO DRIVE.¦ Performed World Class Inspection.¦ REPLACE ENTIRE Y-PIPE ASSY | New Tire(s)¦Wheel Alignment Service
20994 | ¦ 30846 PERFORMED MULTI POINT INSPECTION. TECHNICIAN RECOMMENDATIONS: REAR BRAKES ARE LOW (3/32) $440. ENGINE AIR FILTER AND CABIN AIR FILTER (BOTH DIRTY) $185. 30,000 MILE SERVICE $600. | Brake Service
21064 | ¦ RECOMMEND FOUR NEW TIRES SOON AND ALIGNMENT $85 0 RECOMMEND ENGINE AIR FILTER $55 RECOMMEND INCABIN AIR FILTER $95 | Air Filter Service¦New Tire(s)¦Wheel Alignment Service
21064 | ¦ RECOMMEND FOUR NEW TIRES SOON AND ALIGNMENT $85 0 RECOMMEND ENGINE AIR FILTER $55 RECOMMEND INCABIN AIR FILTER $95 | Air Filter Service¦New Tire(s)¦Wheel Alignment Service
21064 | ¦ RECOMMEND FOUR NEW TIRES SOON AND ALIGNMENT $85 0 RECOMMEND ENGINE AIR FILTER $55 RECOMMEND INCABIN AIR FILTER $95 | Air Filter Service¦New Tire(s)¦Wheel Alignment Service
21067 | ¦ 7451.¦ 16599 RECOMMEND 2 FRONT TIRES SOON // $375 FOR 2 GOODYEAR.¦ 16599 recall 40 done | New Tire(s)
21095 | ¦ 60875 REPLACED ENGINE OIL AND FILTER, TOPPED OFF FLUIDS AS NEEDED.¦ 60875 PERFORMED COMPLIMENTARY MULTI POINT VISUAL INSPECTION. CHECKED AND SET TIRE PRESSURES. RECOMMEND ENGINE AIR FILTER | Air Filter Service
21118 | ¦ 120587 replcaed battery.¦ 120587 PERFORMED VISUAL INSPECTION BRAKES = FRONT 8MM REAR 3MM RECOMMEND REAR BRAKE PADS BECAUSE OF EXCESSIVE WEAR $219.95 + TAX TIRES = FRONT 7/32 REAR 7/32 COOLANT = -45 GOOD AIR FILTER $87.33 + TAX CABIN AIR FILTER $114.15 + TAX ENGINE BELT SHOWING CRACKS/AGE AND TENSIONER PULLEY LOOSE $644.09 + TX FRONT LOWER CONTROL ARM BUSHINGS TORN $1038.22 + TAX - WOULD NEED 4 WHEEL ALIGNMENT AFTER CONTROL ARMS ARE REPLACED $124.95.¦ 120587 CHANGED OIL AND REPLACED OIL FILTER. CHECKED TIRE PRESSURE, INSPECTED WIPER BLADE CONDITION AND EXTERIOR LIGHTS..¦ CUSTOMER REQUESTED A LOANER CREATED 2018-10-09 09:10:00AM TAKEN BY PAMELA HAMILTON | Air Filter Service¦Belt Service¦Brake Service¦Cabin Air Filter Service¦Cooling System Service¦Steering Service¦Wheel Alignment Service
21118 | ¦ 120587 replcaed battery.¦ 120587 PERFORMED VISUAL INSPECTION BRAKES = FRONT 8MM REAR 3MM RECOMMEND REAR BRAKE PADS BECAUSE OF EXCESSIVE WEAR $219.95 + TAX TIRES = FRONT 7/32 REAR 7/32 COOLANT = -45 GOOD AIR FILTER $87.33 + TAX CABIN AIR FILTER $114.15 + TAX ENGINE BELT SHOWING CRACKS/AGE AND TENSIONER PULLEY LOOSE $644.09 + TX FRONT LOWER CONTROL ARM BUSHINGS TORN $1038.22 + TAX - WOULD NEED 4 WHEEL ALIGNMENT AFTER CONTROL ARMS ARE REPLACED $124.95.¦ 120587 CHANGED OIL AND REPLACED OIL FILTER. CHECKED TIRE PRESSURE, INSPECTED WIPER BLADE CONDITION AND EXTERIOR LIGHTS..¦ CUSTOMER REQUESTED A LOANER CREATED 2018-10-09 09:10:00AM TAKEN BY PAMELA HAMILTON | Air Filter Service¦Belt Service¦Brake Service¦Cabin Air Filter Service¦Cooling System Service¦Steering Service¦Wheel Alignment Service
21118 | ¦ 120587 replcaed battery.¦ 120587 PERFORMED VISUAL INSPECTION BRAKES = FRONT 8MM REAR 3MM RECOMMEND REAR BRAKE PADS BECAUSE OF EXCESSIVE WEAR $219.95 + TAX TIRES = FRONT 7/32 REAR 7/32 COOLANT = -45 GOOD AIR FILTER $87.33 + TAX CABIN AIR FILTER $114.15 + TAX ENGINE BELT SHOWING CRACKS/AGE AND TENSIONER PULLEY LOOSE $644.09 + TX FRONT LOWER CONTROL ARM BUSHINGS TORN $1038.22 + TAX - WOULD NEED 4 WHEEL ALIGNMENT AFTER CONTROL ARMS ARE REPLACED $124.95.¦ 120587 CHANGED OIL AND REPLACED OIL FILTER. CHECKED TIRE PRESSURE, INSPECTED WIPER BLADE CONDITION AND EXTERIOR LIGHTS..¦ CUSTOMER REQUESTED A LOANER CREATED 2018-10-09 09:10:00AM TAKEN BY PAMELA HAMILTON | Air Filter Service¦Belt Service¦Brake Service¦Cabin Air Filter Service¦Cooling System Service¦Steering Service¦Wheel Alignment Service
21118 | ¦ 120587 replcaed battery.¦ 120587 PERFORMED VISUAL INSPECTION BRAKES = FRONT 8MM REAR 3MM RECOMMEND REAR BRAKE PADS BECAUSE OF EXCESSIVE WEAR $219.95 + TAX TIRES = FRONT 7/32 REAR 7/32 COOLANT = -45 GOOD AIR FILTER $87.33 + TAX CABIN AIR FILTER $114.15 + TAX ENGINE BELT SHOWING CRACKS/AGE AND TENSIONER PULLEY LOOSE $644.09 + TX FRONT LOWER CONTROL ARM BUSHINGS TORN $1038.22 + TAX - WOULD NEED 4 WHEEL ALIGNMENT AFTER CONTROL ARMS ARE REPLACED $124.95.¦ 120587 CHANGED OIL AND REPLACED OIL FILTER. CHECKED TIRE PRESSURE, INSPECTED WIPER BLADE CONDITION AND EXTERIOR LIGHTS..¦ CUSTOMER REQUESTED A LOANER CREATED 2018-10-09 09:10:00AM TAKEN BY PAMELA HAMILTON | Air Filter Service¦Belt Service¦Brake Service¦Cabin Air Filter Service¦Cooling System Service¦Steering Service¦Wheel Alignment Service
21118 | ¦ 120587 replcaed battery.¦ 120587 PERFORMED VISUAL INSPECTION BRAKES = FRONT 8MM REAR 3MM RECOMMEND REAR BRAKE PADS BECAUSE OF EXCESSIVE WEAR $219.95 + TAX TIRES = FRONT 7/32 REAR 7/32 COOLANT = -45 GOOD AIR FILTER $87.33 + TAX CABIN AIR FILTER $114.15 + TAX ENGINE BELT SHOWING CRACKS/AGE AND TENSIONER PULLEY LOOSE $644.09 + TX FRONT LOWER CONTROL ARM BUSHINGS TORN $1038.22 + TAX - WOULD NEED 4 WHEEL ALIGNMENT AFTER CONTROL ARMS ARE REPLACED $124.95.¦ 120587 CHANGED OIL AND REPLACED OIL FILTER. CHECKED TIRE PRESSURE, INSPECTED WIPER BLADE CONDITION AND EXTERIOR LIGHTS..¦ CUSTOMER REQUESTED A LOANER CREATED 2018-10-09 09:10:00AM TAKEN BY PAMELA HAMILTON | Air Filter Service¦Belt Service¦Brake Service¦Cabin Air Filter Service¦Cooling System Service¦Steering Service¦Wheel Alignment Service
21118 | ¦ 120587 replcaed battery.¦ 120587 PERFORMED VISUAL INSPECTION BRAKES = FRONT 8MM REAR 3MM RECOMMEND REAR BRAKE PADS BECAUSE OF EXCESSIVE WEAR $219.95 + TAX TIRES = FRONT 7/32 REAR 7/32 COOLANT = -45 GOOD AIR FILTER $87.33 + TAX CABIN AIR FILTER $114.15 + TAX ENGINE BELT SHOWING CRACKS/AGE AND TENSIONER PULLEY LOOSE $644.09 + TX FRONT LOWER CONTROL ARM BUSHINGS TORN $1038.22 + TAX - WOULD NEED 4 WHEEL ALIGNMENT AFTER CONTROL ARMS ARE REPLACED $124.95.¦ 120587 CHANGED OIL AND REPLACED OIL FILTER. CHECKED TIRE PRESSURE, INSPECTED WIPER BLADE CONDITION AND EXTERIOR LIGHTS..¦ CUSTOMER REQUESTED A LOANER CREATED 2018-10-09 09:10:00AM TAKEN BY PAMELA HAMILTON | Air Filter Service¦Belt Service¦Brake Service¦Cabin Air Filter Service¦Cooling System Service¦Steering Service¦Wheel Alignment Service
21118 | ¦ 120587 replcaed battery.¦ 120587 PERFORMED VISUAL INSPECTION BRAKES = FRONT 8MM REAR 3MM RECOMMEND REAR BRAKE PADS BECAUSE OF EXCESSIVE WEAR $219.95 + TAX TIRES = FRONT 7/32 REAR 7/32 COOLANT = -45 GOOD AIR FILTER $87.33 + TAX CABIN AIR FILTER $114.15 + TAX ENGINE BELT SHOWING CRACKS/AGE AND TENSIONER PULLEY LOOSE $644.09 + TX FRONT LOWER CONTROL ARM BUSHINGS TORN $1038.22 + TAX - WOULD NEED 4 WHEEL ALIGNMENT AFTER CONTROL ARMS ARE REPLACED $124.95.¦ 120587 CHANGED OIL AND REPLACED OIL FILTER. CHECKED TIRE PRESSURE, INSPECTED WIPER BLADE CONDITION AND EXTERIOR LIGHTS..¦ CUSTOMER REQUESTED A LOANER CREATED 2018-10-09 09:10:00AM TAKEN BY PAMELA HAMILTON | Air Filter Service¦Belt Service¦Brake Service¦Cabin Air Filter Service¦Cooling System Service¦Steering Service¦Wheel Alignment Service
21123 | ¦ RECOMMEND RECOMMEND REAR BRAKE PADS 210.00 | Brake Service
21125 | ¦ RECOMMEND C SERVICE, BRAKE FLUSH,INCABIN AIR FILTER | Cabin Air Filter Service¦Brake Service
21125 | ¦ RECOMMEND C SERVICE, BRAKE FLUSH,INCABIN AIR FILTER | Cabin Air Filter Service¦Brake Service
21129 | ¦ RECOMMEND COOLANT DRAIN AND FILL 130.00.¦ ++LOANER++ | Cooling System Service
21130 | ¦ X08XZG391K:CUSTOMER REQUESTED A LOANER.¦ RECOMMEND CHECKED ENGINE VACUUM 14-15 IN. ENGINE MOUNTS WEAK-COST TO REPLACE 750 FOR BOTH | Engine Service
21136 | ¦ RECOMMEND REPLACE TIRES. | New Tire(s)
21137 | ¦ RECOMMEND CABIN AIR FILTER DIRTY 69.95 FRONT COIL SPRINGS BROKEN 475.00 (2.5 HRS LABOR) FRONT END ALIGNMENT 69.95 ENGIE CRADLE RUSTED THROUGH 1535.00 (4.8 HRS LABOR).¦ VICKI 730-2673 | Cabin Air Filter Service¦Wheel Alignment Service
21137 | ¦ RECOMMEND CABIN AIR FILTER DIRTY 69.95 FRONT COIL SPRINGS BROKEN 475.00 (2.5 HRS LABOR) FRONT END ALIGNMENT 69.95 ENGIE CRADLE RUSTED THROUGH 1535.00 (4.8 HRS LABOR).¦ VICKI 730-2673 | Cabin Air Filter Service¦Wheel Alignment Service
21194 | ¦ 45290 OIL AND FILTER CHANGE, TIRE PRESSURES SET AT 35 PSI. TOPPED OFF FLUIDS AS NEEDED..¦ CREATED 2018-10-12 08:15:00AM TAKEN BY KAULANA BLANKENFELD.¦ 45290 BRAKE FLUSH, REAR BRAKE PADS 2MM RECOMMEND REAR BRAKE JOB | Brake Service
21204 | ¦ CUSTOMER REQUESTED A LOANER CREATED 2018-10-09 01:01:00PM TAKEN BY MANDI WINKLER.¦ 64211 TIRES 6-7/32. REAR TIRES ARE CUPPED MAKING NOISE IN REAR. BRAKE PADS 9MM HOSES BELTS BATTERY ANTI FREEZE GOOD. TOPPED OFF ANTI FREEZE. NEEDS WIPERS..¦ 64211 EMISSION TEST PASS.¦ 64211 NEEDS REAR TIRES AND ALIGNMENT..¦ 64211 60K MILE SERVICE | New Tire(s)¦Wheel Alignment Service¦Wiper Blade Service
21204 | ¦ CUSTOMER REQUESTED A LOANER CREATED 2018-10-09 01:01:00PM TAKEN BY MANDI WINKLER.¦ 64211 TIRES 6-7/32. REAR TIRES ARE CUPPED MAKING NOISE IN REAR. BRAKE PADS 9MM HOSES BELTS BATTERY ANTI FREEZE GOOD. TOPPED OFF ANTI FREEZE. NEEDS WIPERS..¦ 64211 EMISSION TEST PASS.¦ 64211 NEEDS REAR TIRES AND ALIGNMENT..¦ 64211 60K MILE SERVICE | New Tire(s)¦Wheel Alignment Service¦Wiper Blade Service
21204 | ¦ CUSTOMER REQUESTED A LOANER CREATED 2018-10-09 01:01:00PM TAKEN BY MANDI WINKLER.¦ 64211 TIRES 6-7/32. REAR TIRES ARE CUPPED MAKING NOISE IN REAR. BRAKE PADS 9MM HOSES BELTS BATTERY ANTI FREEZE GOOD. TOPPED OFF ANTI FREEZE. NEEDS WIPERS..¦ 64211 EMISSION TEST PASS.¦ 64211 NEEDS REAR TIRES AND ALIGNMENT..¦ 64211 60K MILE SERVICE | New Tire(s)¦Wheel Alignment Service¦Wiper Blade Service
21205 | ¦ 167194 BATT=GOOD; BRAKE PADS= 75% F & R; TIRES= 0/32' F & R, WORN ON EDGES; ANTI FREEZE= -30*F.¦ 167194 CHANGED OIL AND REPLACED OIL FILTER. CHECKED TIRE PRESSURE, INSPECTED WIPER BLADE CONDITION AND EXTERIOR LIGHTS. 6.4 QUARTS.¦ 167194 FAILED SAFETY INSPECTION-NEEDS TIRES | New Tire(s)
21227 | ¦ 145455 VEHICLE NEEDS FRONT AND REAR BRAKES AND COOLANT WAS EMPTY | Brake Service¦Cooling System Service
21227 | ¦ 145455 VEHICLE NEEDS FRONT AND REAR BRAKES AND COOLANT WAS EMPTY | Brake Service¦Cooling System Service
21230 | ¦ RECOMMEND FRONT LINKS AND BUSHINGS FRONT AND REAR BRAKES WITH ROTORS | Brake Service
21231 | ¦ RECOMMEND BATTERY SOON | Battery Service
21232 | ¦ RECOMMEND TECH. RECOMMENDS RADIATOR LEAKING RECHECK FRONT AND REAR BRAKES NEXT TIME; AT 4MM BRAKE FLUSH AND POWER STEERING FLUSH.¦ WEB APP. WAIT: | Brake Service¦Cooling System Service¦Steering Service
21232 | ¦ RECOMMEND TECH. RECOMMENDS RADIATOR LEAKING RECHECK FRONT AND REAR BRAKES NEXT TIME; AT 4MM BRAKE FLUSH AND POWER STEERING FLUSH.¦ WEB APP. WAIT: | Brake Service¦Cooling System Service¦Steering Service
21232 | ¦ RECOMMEND TECH. RECOMMENDS RADIATOR LEAKING RECHECK FRONT AND REAR BRAKES NEXT TIME; AT 4MM BRAKE FLUSH AND POWER STEERING FLUSH.¦ WEB APP. WAIT: | Brake Service¦Cooling System Service¦Steering Service
21304 | ¦ 80273 PERFORMED MULTI POINT INSPECTION. TECHNICIAN RECOMMENDATIONS: PASSENGER SIDE CV BOOT REPLACEMENT (TORN) $600+TAX | C/V Boot Service
21309 | ¦ RECOMMEND DECLINED A1 SERVICE MINDER RECOMMEND: 3RD BRAKE LIGHT IS OUT RREAR BRAKES NEXT VISIT TRANSMISSION SERVICE (DIRTY FLUID) ENGINE CAP IS BROKEN ROTATE TIRES ACC BELT IS WORN WIPER INSERTS.¦ WAIT:WAIT: | Belt Service¦Bulb Replacement¦Engine Service¦Tire Rotation¦Transmission Service¦Wiper Blade Service
21309 | ¦ RECOMMEND DECLINED A1 SERVICE MINDER RECOMMEND: 3RD BRAKE LIGHT IS OUT RREAR BRAKES NEXT VISIT TRANSMISSION SERVICE (DIRTY FLUID) ENGINE CAP IS BROKEN ROTATE TIRES ACC BELT IS WORN WIPER INSERTS.¦ WAIT:WAIT: | Belt Service¦Bulb Replacement¦Engine Service¦Tire Rotation¦Transmission Service¦Wiper Blade Service
21309 | ¦ RECOMMEND DECLINED A1 SERVICE MINDER RECOMMEND: 3RD BRAKE LIGHT IS OUT RREAR BRAKES NEXT VISIT TRANSMISSION SERVICE (DIRTY FLUID) ENGINE CAP IS BROKEN ROTATE TIRES ACC BELT IS WORN WIPER INSERTS.¦ WAIT:WAIT: | Belt Service¦Bulb Replacement¦Engine Service¦Tire Rotation¦Transmission Service¦Wiper Blade Service
21309 | ¦ RECOMMEND DECLINED A1 SERVICE MINDER RECOMMEND: 3RD BRAKE LIGHT IS OUT RREAR BRAKES NEXT VISIT TRANSMISSION SERVICE (DIRTY FLUID) ENGINE CAP IS BROKEN ROTATE TIRES ACC BELT IS WORN WIPER INSERTS.¦ WAIT:WAIT: | Belt Service¦Bulb Replacement¦Engine Service¦Tire Rotation¦Transmission Service¦Wiper Blade Service
21309 | ¦ RECOMMEND DECLINED A1 SERVICE MINDER RECOMMEND: 3RD BRAKE LIGHT IS OUT RREAR BRAKES NEXT VISIT TRANSMISSION SERVICE (DIRTY FLUID) ENGINE CAP IS BROKEN ROTATE TIRES ACC BELT IS WORN WIPER INSERTS.¦ WAIT:WAIT: | Belt Service¦Bulb Replacement¦Engine Service¦Tire Rotation¦Transmission Service¦Wiper Blade Service
21309 | ¦ RECOMMEND DECLINED A1 SERVICE MINDER RECOMMEND: 3RD BRAKE LIGHT IS OUT RREAR BRAKES NEXT VISIT TRANSMISSION SERVICE (DIRTY FLUID) ENGINE CAP IS BROKEN ROTATE TIRES ACC BELT IS WORN WIPER INSERTS.¦ WAIT:WAIT: | Belt Service¦Bulb Replacement¦Engine Service¦Tire Rotation¦Transmission Service¦Wiper Blade Service
21343 | ¦ 46627 PERFORMED OIL CHANGE AS PER COUPON.¦ SET TIRE PRESSURE TO 30 PSI TECH RECOMMENDS 45K SERVICE EST 418.95 | 45,000 Mile Service
21351 | ¦ PASSENGER AIR BAG INFLATOR FOR BULLETIN 18-098 ON BACK ORDER. WILL CONTACT CUSTOMER WHEN PARTS ARE AVAILABLE RECOMMEND SPARK PLUGS AND VALVE CLEARANCE ADJUS TMENT $499.95. RECOMMEND BOTH AIR FILTERS $105/ RECOMMEND BRAKE FLUID FLUSH $95//RECOMMEND POW ER STEERING FLUID FLUSH $110//RECOMMEND FRONT B RAKE PADS AND ROTOR RESURFACE $320//RECOMMEND B ATTERY $150//RECOMMEND TRANSMISSION SERVICE $13 0 | Brake Service¦Spark Plugs¦Steering Service¦Transmission Service
21351 | ¦ PASSENGER AIR BAG INFLATOR FOR BULLETIN 18-098 ON BACK ORDER. WILL CONTACT CUSTOMER WHEN PARTS ARE AVAILABLE RECOMMEND SPARK PLUGS AND VALVE CLEARANCE ADJUS TMENT $499.95. RECOMMEND BOTH AIR FILTERS $105/ RECOMMEND BRAKE FLUID FLUSH $95//RECOMMEND POW ER STEERING FLUID FLUSH $110//RECOMMEND FRONT B RAKE PADS AND ROTOR RESURFACE $320//RECOMMEND B ATTERY $150//RECOMMEND TRANSMISSION SERVICE $13 0 | Brake Service¦Spark Plugs¦Steering Service¦Transmission Service
21351 | ¦ PASSENGER AIR BAG INFLATOR FOR BULLETIN 18-098 ON BACK ORDER. WILL CONTACT CUSTOMER WHEN PARTS ARE AVAILABLE RECOMMEND SPARK PLUGS AND VALVE CLEARANCE ADJUS TMENT $499.95. RECOMMEND BOTH AIR FILTERS $105/ RECOMMEND BRAKE FLUID FLUSH $95//RECOMMEND POW ER STEERING FLUID FLUSH $110//RECOMMEND FRONT B RAKE PADS AND ROTOR RESURFACE $320//RECOMMEND B ATTERY $150//RECOMMEND TRANSMISSION SERVICE $13 0 | Brake Service¦Spark Plugs¦Steering Service¦Transmission Service
21351 | ¦ PASSENGER AIR BAG INFLATOR FOR BULLETIN 18-098 ON BACK ORDER. WILL CONTACT CUSTOMER WHEN PARTS ARE AVAILABLE RECOMMEND SPARK PLUGS AND VALVE CLEARANCE ADJUS TMENT $499.95. RECOMMEND BOTH AIR FILTERS $105/ RECOMMEND BRAKE FLUID FLUSH $95//RECOMMEND POW ER STEERING FLUID FLUSH $110//RECOMMEND FRONT B RAKE PADS AND ROTOR RESURFACE $320//RECOMMEND B ATTERY $150//RECOMMEND TRANSMISSION SERVICE $13 0 | Brake Service¦Spark Plugs¦Steering Service¦Transmission Service
21449 | ¦ RECOMMEND 4 NEW DUN TIRES $515 + TAX. RECOMMEND NEW PASSENGER SIDE MIRROR $1030.07 | Body Repair
21500 | ¦ CUSTOMER STATES CHECK ENGINE LIGHT IS ON AND VEHICLE WENT INTO LIMP MODE. VERIFED VEHICLE IN LIMP MODE AND CHECK ENGINE LIGHT IS ON FOR CODE P2172 HIGH FLOW VACCUM LEAK DETECTION. INPECTED FOR VACUUM LEAK. FOUND HOSE FROM EGR TO INTAKE MANIFOLD CAME OFF. RECOMMEND REPLACING HOSE AND CLAMP. /REINSTALLED HOSE CLAMP FOR EGR VAC TUBE PER STAR. | Hose Service
21504 | ¦ 82298 DID NOT PERFORM RECALL DUE TO PART NOT IN STOCK. PARTS IS ON ORDER, ADVISE CUSTOMER TO COME BACK WHEN PART IS IN STOCK..¦ 82298 REPLACED ENGINE OIL AND FILTER, TOPPED OFF FLUIDS AS NEEDED.¦ 82298 PERFORMED COMPLIMENTARY MULTI POINT VISUAL INSPECTION. CHECKED AND SET TIRE PRESSURES. REC ENGINE AIR FILTER | Air Filter Service
21535 | ¦ RECOMMEND RECOMMEND BATTERY 180.00, AC CABIN FILTER 69.95 AND ENGINE AIR 35.0 | Battery Service¦Cabin Air Filter Service
21535 | ¦ RECOMMEND RECOMMEND BATTERY 180.00, AC CABIN FILTER 69.95 AND ENGINE AIR 35.0 | Battery Service¦Cabin Air Filter Service
21536 | ¦ RECOMMEND REC BRAKE FLUID 89.95, AND COOLANT FLUID 89.95.¦ WAITER | Brake Service¦Cooling System Service
21536 | ¦ RECOMMEND REC BRAKE FLUID 89.95, AND COOLANT FLUID 89.95.¦ WAITER | Brake Service¦Cooling System Service
21557 | ¦ 86681 500 LIFTED CAR AND DRINED COOLANT. REMOVED COOLING FAN AND REMOVED RADIATOR. REMOVED WATER PUMP AND T STAT. CLEANED AREA AND INSTALLED NEW WATER PUMP. INSTALLED NEW T STAT AND NEW RADIATOR. TOPPED OFF COOLANT AND TOOK ON TEST DRIVE NO OVERHEATING. I REC TO COME BACK IN 1000 MILES TO 2000 MILES TO PERFORMED COOLANT FLUSH DUE TO VERY RUSTY COOLANT WATER MIX. | Cooling System Service
21564 | ¦ 119995 ON INSPECTION FOUND NOISE IN FRONT END HAS LOOSE BALL JOINTS, WORN INNER TIE RODS BRAKE ROTORS ARE RUSTED AND NEEDS AIR FILTER AND CABIN FILTER.¦ 119995 RECALL T36 RECALL T36 PERFORMED INSPECTION FOUND P/N 421000-0801 ON ALTERNATOR NO REPLACEMENT NEEDED.¦ REAR BRAKE PADS AND ROTORS.¦ REPLACMENT OF RACK & PINION.¦ REPLACED AIR FILTER.¦ REPLACE THE CABIN AIR FILTER | Ball Joint Service¦Tie Rod Service
21564 | ¦ 119995 ON INSPECTION FOUND NOISE IN FRONT END HAS LOOSE BALL JOINTS, WORN INNER TIE RODS BRAKE ROTORS ARE RUSTED AND NEEDS AIR FILTER AND CABIN FILTER.¦ 119995 RECALL T36 RECALL T36 PERFORMED INSPECTION FOUND P/N 421000-0801 ON ALTERNATOR NO REPLACEMENT NEEDED.¦ REAR BRAKE PADS AND ROTORS.¦ REPLACMENT OF RACK & PINION.¦ REPLACED AIR FILTER.¦ REPLACE THE CABIN AIR FILTER | Ball Joint Service¦Tie Rod Service
21596 | ¦ WEB APP. WAIT:.¦ RECOMMEND RECOMMEND: REPLACE WIPER BLADES OIL LEAK- NEEDS DIAG TO FIND SOURCE | Oil/Fluid Leak Repair¦Wiper Blade Service
21596 | ¦ WEB APP. WAIT:.¦ RECOMMEND RECOMMEND: REPLACE WIPER BLADES OIL LEAK- NEEDS DIAG TO FIND SOURCE | Oil/Fluid Leak Repair¦Wiper Blade Service
21704 | ¦ RECOMMEND RECOMMEND: WIPER BLADES (AFTERM MARKET) | Wiper Blade Service
21712 | ¦ 91256 REC - AWD SERVICE - $299.99 , COOLANT FLUSH - $199.99 | Cooling System Service¦Drive Train Service
21712 | ¦ 91256 REC - AWD SERVICE - $299.99 , COOLANT FLUSH - $199.99 | Cooling System Service¦Drive Train Service
21722 | ¦ 100116 INSPECTED AND FOUND IN NEED OF BATTERY REPLACED BATTERY RECHECK OK AT THIS TIME | Battery Service
21751 | ¦ 61041 REORDER PART.¦ 61041 PERFORMED U74 RECALL. INSTALLED TAIL GATE LATCH ACTUATOR STOP BLOCK.¦ 61041 performed u07 recall. reprogrammed powertrain control module. reprogrammed transmission control module. PCM: 68265839AH - AI TCM: 6828446AE - AF.¦ 61041 PERFORM COMPLIMENTARY MULTI POINT VISUAL INSPECTION. CHECK AND SET TIRE PRESSURES. REC ENGINE AIR FILTER. REC SET OF TIRES DUE TO LOW TREAD, 275/60/20.¦ 61041 performed oil change. could not perform tire rotation due to low tire tread. | Air Filter Service
21784 | ¦ RECOMMEND RECOMMEND: CABIN AIR FILTER | Cabin Air Filter Service
21785 | ¦ RECOMMEND RECOMMEND: 4 TIRES + ALIGNMENT REAR DIFFERENTIAL SERVICE | Drive Train Service¦New Tire(s)¦Wheel Alignment Service
21785 | ¦ RECOMMEND RECOMMEND: 4 TIRES + ALIGNMENT REAR DIFFERENTIAL SERVICE | Drive Train Service¦New Tire(s)¦Wheel Alignment Service
21785 | ¦ RECOMMEND RECOMMEND: 4 TIRES + ALIGNMENT REAR DIFFERENTIAL SERVICE | Drive Train Service¦New Tire(s)¦Wheel Alignment Service
21786 | ¦ RECOMMEND TECH ADVISES VEHICLE NEEDS ENGINE AND CABIN FILTERS 119.00 INSTALLED WILL NEEDS TIRES BEFORE WINTER ALIGNMENT WITH TIRES | Air Filter Service¦Cabin Air Filter Service¦New Tire(s)¦Wheel Alignment Service
21786 | ¦ RECOMMEND TECH ADVISES VEHICLE NEEDS ENGINE AND CABIN FILTERS 119.00 INSTALLED WILL NEEDS TIRES BEFORE WINTER ALIGNMENT WITH TIRES | Air Filter Service¦Cabin Air Filter Service¦New Tire(s)¦Wheel Alignment Service
21786 | ¦ RECOMMEND TECH ADVISES VEHICLE NEEDS ENGINE AND CABIN FILTERS 119.00 INSTALLED WILL NEEDS TIRES BEFORE WINTER ALIGNMENT WITH TIRES | Air Filter Service¦Cabin Air Filter Service¦New Tire(s)¦Wheel Alignment Service
21786 | ¦ RECOMMEND TECH ADVISES VEHICLE NEEDS ENGINE AND CABIN FILTERS 119.00 INSTALLED WILL NEEDS TIRES BEFORE WINTER ALIGNMENT WITH TIRES | Air Filter Service¦Cabin Air Filter Service¦New Tire(s)¦Wheel Alignment Service
21818 | ¦ COMPLETED.¦ PUDDLE LIGHT NOT SPERATE FROM MIRROE. NEED TO REPLACE MIRROR.¦ FOUND FAULT IN 2 TPMS SENSORS. NEED TO REPLACE. /REPLACED 2 TPMS SENSORS.¦ PERFORM 5 YEAR POWERTRAIN INSPECTION/INSPECTION COMPLETED | Body Repair
21822 | ¦ 25876 TIGHTENED BUMPER AND REMOVED AND REPLACED LEFT SIDE LICENSE LIGHT ASSEMBLY.¦ 25876 PERFORM COMPLIMENTARY MULTI POINT VISUAL INSPECTION. CHECK AND SET TIRE PRESSURES AFTER INSPECTION FOUND IN NEED OF REAR TIRES.¦ 25876 REMOVED AND PLACED DOME LIGHT BULB.¦ 25876 PERFORMED U11 RECALL CHECKED BITSY WHEN VEHICLE IS OFF FROM GOING INTO GEAR PASSED TEST FLASHED BCM 68357473AC TO 68357473AD | New Tire(s)
21870 | ¦ 85307 PERFORMED INSPECTION. TECH VERIFIED RADIATOR HOSE CAME OFF AND VEHICLE LOST COOLANT AND OVER HEATED. TECH PERFORMED COMPRESSION TEST CYL#1-90PSI, CKY#2-40PSI, CYL#3-55PSI, CYL#4 65 PSI. TECH PERFORMED LEAK DOWN TEST AND VERIFIED CYL#1-82%, CYL#2-88%, CYL#3-86%, CYL#4-84 %. TECH RECOMMENDS TO TEAR ENGINE DOWN FOR FURTHER INSPECTION. | Engine Service
21914 | ¦ 50597 NEEDS FUEL SYSTEM SERVICE EST 179.99 | Fuel System Service
21917 | ¦ 49461 VEHICLE NEED FOUR TIRES CUSTOMER DECLINED REPAIR.¦ 49461 0.3 SERVICE COMPLETED | New Tire(s)
21920 | ¦ 72776 RECOMMEND WHEEL ALIGNMENT.¦ 72776 PERFORMED MULTI POINT INSPECTION..¦ 72776 GOOD BATTERY.¦ 72776 CHANGE 0W20 SYNTHETIC OIL AND FILTER TOP ALL FLUIDS AND SET TIRE PRESSURE..¦ 72776 NEED MORE TIME FOR DIAGNOSING. THERE COULD BE AN ELECTRICAL ISSUE. | Wheel Alignment Service
21927 | ¦ RECOMMEND TECH. RECOMMENDS 1-3 TIRES BEFORE WINTER WITH A 4 WHEEL ALIGNMENT ENGINE AND CABIN AIR FILTERS DIRTY | Cabin Air Filter Service¦New Tire(s)¦Wheel Alignment Service
21927 | ¦ RECOMMEND TECH. RECOMMENDS 1-3 TIRES BEFORE WINTER WITH A 4 WHEEL ALIGNMENT ENGINE AND CABIN AIR FILTERS DIRTY | Cabin Air Filter Service¦New Tire(s)¦Wheel Alignment Service
21927 | ¦ RECOMMEND TECH. RECOMMENDS 1-3 TIRES BEFORE WINTER WITH A 4 WHEEL ALIGNMENT ENGINE AND CABIN AIR FILTERS DIRTY | Cabin Air Filter Service¦New Tire(s)¦Wheel Alignment Service
21928 | ¦ RECOMMEND TRANSMISSION - BRAKE - COOLANT FLUIDS.¦ DOT=W2B3FT01517¦WAITER = 409-460-1113 | Brake Service¦Cooling System Service¦Transmission Service
21928 | ¦ RECOMMEND TRANSMISSION - BRAKE - COOLANT FLUIDS.¦ DOT=W2B3FT01517¦WAITER = 409-460-1113 | Brake Service¦Cooling System Service¦Transmission Service
21928 | ¦ RECOMMEND TRANSMISSION - BRAKE - COOLANT FLUIDS.¦ DOT=W2B3FT01517¦WAITER = 409-460-1113 | Brake Service¦Cooling System Service¦Transmission Service
21960 | ¦ VEHICLE FAILS STATE INSPECTION FOR: -EXHAUST MANIFOLD CRACKED $1450 -RIGHT FRONT ENGINE MOUNT TORN $360 - HIGH PRESSURE POWERSTEERING LINE LEAKING BAD $660 RECOMMEND: -AC SERVICE EVAC AND RECHARGE $300 -OIL COOLER RING LEAKING $310 | Exhaust System Service¦Engine Service¦Air Conditioning Service¦Oil/Fluid Leak Repair
21960 | ¦ VEHICLE FAILS STATE INSPECTION FOR: -EXHAUST MANIFOLD CRACKED $1450 -RIGHT FRONT ENGINE MOUNT TORN $360 - HIGH PRESSURE POWERSTEERING LINE LEAKING BAD $660 RECOMMEND: -AC SERVICE EVAC AND RECHARGE $300 -OIL COOLER RING LEAKING $310 | Exhaust System Service¦Engine Service¦Air Conditioning Service¦Oil/Fluid Leak Repair
21960 | ¦ VEHICLE FAILS STATE INSPECTION FOR: -EXHAUST MANIFOLD CRACKED $1450 -RIGHT FRONT ENGINE MOUNT TORN $360 - HIGH PRESSURE POWERSTEERING LINE LEAKING BAD $660 RECOMMEND: -AC SERVICE EVAC AND RECHARGE $300 -OIL COOLER RING LEAKING $310 | Exhaust System Service¦Engine Service¦Air Conditioning Service¦Oil/Fluid Leak Repair
21960 | ¦ VEHICLE FAILS STATE INSPECTION FOR: -EXHAUST MANIFOLD CRACKED $1450 -RIGHT FRONT ENGINE MOUNT TORN $360 - HIGH PRESSURE POWERSTEERING LINE LEAKING BAD $660 RECOMMEND: -AC SERVICE EVAC AND RECHARGE $300 -OIL COOLER RING LEAKING $310 | Exhaust System Service¦Engine Service¦Air Conditioning Service¦Oil/Fluid Leak Repair
22003 | ¦ / NEEDS WATER PUMP EST 600 / PREFORMED FREE 29PT INSP.¦ / NEEDS WATER PUMP EST 600.¦ / NEEDS WATER PUMP EST 600 / PREFORMED FREE 29PT INSP / COMPLETED CAMPAIGN 174 / 0.6081C049R0 RECALL / WIRING KIT 006511 0065114A / COMPLETED CAMPAIGN 162 / 0.7071CA21I0 RECALL / ROD ASSY-OIL LEVEL GAUGE 006511 0065114A / FILTER ASSY-ENGINE OIL 006511 0065111 / GASKET-ENGINE OIL PLUG 006511 0065111 / 5W30 FULL SYNTHETIC OIL 006511 006511SHOP / COMPLETED CAMPAIGN 160 / 0.2071CA10R1 RECALL / COMPLETED CAMPAIGN 946 / 0.7060CA16R0 RECALL | Engine Service
22030 | ¦ RECOMMEND AIR FILTER & CABIN FILTER REPLACEMENT ($109.00+TAX) RECOMMEND TRANSMISSION FLUID SERVICE ($149.95+TAX) BRAKE FLUID EXCHANGE ($134.95+TAX) TIMING BELT PACKAGE ($1450.00+TAX) RECOMMEND ENGINE COOLANT EXCHANGE ($136.95+TAX).¦ 145911 PERFORMED ENGINE OIL AND FILTER CHANGE USING GENUINE ACURA PARTS.¦ 145911 PERFORMED MULTI-POINT INSPECTION PER ATTACHED INSPECTION SHEET | Air Filter Service¦Belt Service¦Brake Service¦Cabin Air Filter Service¦Cooling System Service¦Transmission Service
22030 | ¦ RECOMMEND AIR FILTER & CABIN FILTER REPLACEMENT ($109.00+TAX) RECOMMEND TRANSMISSION FLUID SERVICE ($149.95+TAX) BRAKE FLUID EXCHANGE ($134.95+TAX) TIMING BELT PACKAGE ($1450.00+TAX) RECOMMEND ENGINE COOLANT EXCHANGE ($136.95+TAX).¦ 145911 PERFORMED ENGINE OIL AND FILTER CHANGE USING GENUINE ACURA PARTS.¦ 145911 PERFORMED MULTI-POINT INSPECTION PER ATTACHED INSPECTION SHEET | Air Filter Service¦Belt Service¦Brake Service¦Cabin Air Filter Service¦Cooling System Service¦Transmission Service
22030 | ¦ RECOMMEND AIR FILTER & CABIN FILTER REPLACEMENT ($109.00+TAX) RECOMMEND TRANSMISSION FLUID SERVICE ($149.95+TAX) BRAKE FLUID EXCHANGE ($134.95+TAX) TIMING BELT PACKAGE ($1450.00+TAX) RECOMMEND ENGINE COOLANT EXCHANGE ($136.95+TAX).¦ 145911 PERFORMED ENGINE OIL AND FILTER CHANGE USING GENUINE ACURA PARTS.¦ 145911 PERFORMED MULTI-POINT INSPECTION PER ATTACHED INSPECTION SHEET | Air Filter Service¦Belt Service¦Brake Service¦Cabin Air Filter Service¦Cooling System Service¦Transmission Service
22030 | ¦ RECOMMEND AIR FILTER & CABIN FILTER REPLACEMENT ($109.00+TAX) RECOMMEND TRANSMISSION FLUID SERVICE ($149.95+TAX) BRAKE FLUID EXCHANGE ($134.95+TAX) TIMING BELT PACKAGE ($1450.00+TAX) RECOMMEND ENGINE COOLANT EXCHANGE ($136.95+TAX).¦ 145911 PERFORMED ENGINE OIL AND FILTER CHANGE USING GENUINE ACURA PARTS.¦ 145911 PERFORMED MULTI-POINT INSPECTION PER ATTACHED INSPECTION SHEET | Air Filter Service¦Belt Service¦Brake Service¦Cabin Air Filter Service¦Cooling System Service¦Transmission Service
22030 | ¦ RECOMMEND AIR FILTER & CABIN FILTER REPLACEMENT ($109.00+TAX) RECOMMEND TRANSMISSION FLUID SERVICE ($149.95+TAX) BRAKE FLUID EXCHANGE ($134.95+TAX) TIMING BELT PACKAGE ($1450.00+TAX) RECOMMEND ENGINE COOLANT EXCHANGE ($136.95+TAX).¦ 145911 PERFORMED ENGINE OIL AND FILTER CHANGE USING GENUINE ACURA PARTS.¦ 145911 PERFORMED MULTI-POINT INSPECTION PER ATTACHED INSPECTION SHEET | Air Filter Service¦Belt Service¦Brake Service¦Cabin Air Filter Service¦Cooling System Service¦Transmission Service
22030 | ¦ RECOMMEND AIR FILTER & CABIN FILTER REPLACEMENT ($109.00+TAX) RECOMMEND TRANSMISSION FLUID SERVICE ($149.95+TAX) BRAKE FLUID EXCHANGE ($134.95+TAX) TIMING BELT PACKAGE ($1450.00+TAX) RECOMMEND ENGINE COOLANT EXCHANGE ($136.95+TAX).¦ 145911 PERFORMED ENGINE OIL AND FILTER CHANGE USING GENUINE ACURA PARTS.¦ 145911 PERFORMED MULTI-POINT INSPECTION PER ATTACHED INSPECTION SHEET | Air Filter Service¦Belt Service¦Brake Service¦Cabin Air Filter Service¦Cooling System Service¦Transmission Service
22036 | ¦ 14621 REC - ENGINE AIR FILTER - $80.00 , IN CABIN AIR FILTER - $129.00 | Air Filter Service¦Cabin Air Filter Service
22036 | ¦ 14621 REC - ENGINE AIR FILTER - $80.00 , IN CABIN AIR FILTER - $129.00 | Air Filter Service¦Cabin Air Filter Service
22037 | ¦ 93112 REC- FRONT PADS AND ROTORS - $599.99 , REAR PADS AND ROTORS - $599.99 ALL AROUND AT 3MM. WILL NEED BEFORE NEXT OIL CHANGE | Brake Service
22039 | ¦ 56631 RECOMMEND NEW TIRES $976.00 + ALIGNMENT $129.95 | New Tire(s)¦Wheel Alignment Service
22039 | ¦ 56631 RECOMMEND NEW TIRES $976.00 + ALIGNMENT $129.95 | New Tire(s)¦Wheel Alignment Service
22165 | ¦ RECOMMEND BOTH AIR FILTERS $105//RECOMMEND BRAK E FLUID FLUSH $95//RECOMMEND TRANSMISSION SERVI CE $130//RECOMMEND FOUR WHEEL ALIGNMENT $100//R ECOMMEND FALL-WINTER SERVICE $90 | Air Filter Service¦Brake Service¦Wheel Alignment Service
22165 | ¦ RECOMMEND BOTH AIR FILTERS $105//RECOMMEND BRAK E FLUID FLUSH $95//RECOMMEND TRANSMISSION SERVI CE $130//RECOMMEND FOUR WHEEL ALIGNMENT $100//R ECOMMEND FALL-WINTER SERVICE $90 | Air Filter Service¦Brake Service¦Wheel Alignment Service
22165 | ¦ RECOMMEND BOTH AIR FILTERS $105//RECOMMEND BRAK E FLUID FLUSH $95//RECOMMEND TRANSMISSION SERVI CE $130//RECOMMEND FOUR WHEEL ALIGNMENT $100//R ECOMMEND FALL-WINTER SERVICE $90 | Air Filter Service¦Brake Service¦Wheel Alignment Service
22179 | ¦ CALL 414 234 7469.¦ RECOMMEND SUGGEST COOLANT DUE TO AGE OF THE VEHICLE COOLANT SYSTEM SERIVCE (HYBRID INVERTER AND ENGINE) 230.00 PLUS TAX | Cooling System Service
22180 | ¦ 38090 REC - REAR PADS AND RESURFACED ROTORS - $350.00 IF ROTORS ARE NEEDED - $599.99 , IN CABIN AIR FILTER - $129.00 , 1 TIRE HAS NAIL CLOSE TO SIDEWALL NEEDS TIRES - $279.00.¦ 38090 REAR PADS - 2MM | Brake Service¦Cabin Air Filter Service¦New Tire(s)
22180 | ¦ 38090 REC - REAR PADS AND RESURFACED ROTORS - $350.00 IF ROTORS ARE NEEDED - $599.99 , IN CABIN AIR FILTER - $129.00 , 1 TIRE HAS NAIL CLOSE TO SIDEWALL NEEDS TIRES - $279.00.¦ 38090 REAR PADS - 2MM | Brake Service¦Cabin Air Filter Service¦New Tire(s)
22180 | ¦ 38090 REC - REAR PADS AND RESURFACED ROTORS - $350.00 IF ROTORS ARE NEEDED - $599.99 , IN CABIN AIR FILTER - $129.00 , 1 TIRE HAS NAIL CLOSE TO SIDEWALL NEEDS TIRES - $279.00.¦ 38090 REAR PADS - 2MM | Brake Service¦Cabin Air Filter Service¦New Tire(s)
22207 | ¦ 161000 confirmed concern, found rear wheel bearings making excessive noise. too much rust and rot to repair, recommend new rear end. replaced new rear end, bled rear calipers performed wheel alignment. alignment close as possible, will need front right outer tie rod to make perfect. | Tie Rod Service
22225 | ¦ NEEDS AIR FILTER..¦ NEEDS AIR FILTER | Air Filter Service
22278 | ¦ 79802 TECH PERFORMED INSPECTION FOR NO START. FOUND IGNITION RUN/START RELAY FAILURE. TECH REPLACED RELAY AND VERIFIED VEHICLE IS NOW STARTING. TECH FOUND LEAK FROM TRANSMISSION PAN AND RECOMMENDS SERVICE. ALSO NOTED THAT VEHICLE RUNS ROUGH..¦ SET TIRE PRESSURE TO 35 PSI RECOMMENDS TRANSMISSION SERVICE | Transmission Service
22300 | ¦ 63433 RADIATOR NEEDS TO BE REPLACED,BROWN WATER UPON DRAIN WAS FOUND,VEHICLE NEEDS ALL FOUR NEW TIRES.RADIATOR AND THERMOSTAT WITH LABOR,$576.06 CUSTOMER DECLINED. ALL 4 NEW TIRES INSTALLED AND BALANCED 670.60 CUSTOMER DECLINED. | Cooling System Service¦New Tire(s)
22300 | ¦ 63433 RADIATOR NEEDS TO BE REPLACED,BROWN WATER UPON DRAIN WAS FOUND,VEHICLE NEEDS ALL FOUR NEW TIRES.RADIATOR AND THERMOSTAT WITH LABOR,$576.06 CUSTOMER DECLINED. ALL 4 NEW TIRES INSTALLED AND BALANCED 670.60 CUSTOMER DECLINED. | Cooling System Service¦New Tire(s)
22332 | ¦ 77834 TECH PERFORMED INSPECTION AND FOUND EXCESSIVE TIRE CUPPING IN ALL TIRES, TECH RECOMMENDS TO REPLACE TIRES..¦ SET TIRE PRESSURE TO 34 PSI TECH RECOMMENDS TIRES | New Tire(s)
22334 | ¦ 56919 WILL NEED AIR FILTER($35+TAX) AND BRAKE FLUID BY AGE, MILEAGE AND CONDITION($169.95) | Air Filter Service¦Brake Service
22334 | ¦ 56919 WILL NEED AIR FILTER($35+TAX) AND BRAKE FLUID BY AGE, MILEAGE AND CONDITION($169.95) | Air Filter Service¦Brake Service
22360 | ¦ 36062 due for 30k service..¦ 36062 DID NOT ROTATE. TIRES ARE BALD AND NEED TO BE REPLACED, recommend an alignment. MICHELIN PREMIER A/S- $968.52+TAX | New Tire(s)¦Wheel Alignment Service
22360 | ¦ 36062 due for 30k service..¦ 36062 DID NOT ROTATE. TIRES ARE BALD AND NEED TO BE REPLACED, recommend an alignment. MICHELIN PREMIER A/S- $968.52+TAX | New Tire(s)¦Wheel Alignment Service
22362 | ¦ RECOMMEND FRONT BRAKES AND RESURFACE $300. BATT ERY $155. TRANSMISSION FLUID $130. BRAKE FLUID $95. POWER STEERING FLUID $110. HEADLIGHT RESTO RE $150. | Brake Service
22364 | ¦ REC: 4 TIRES AND ALIGNMENT; FRONT BRAKE PADS + RESURFACE ROTORS $315; AIR/CABIN FILTERS $105; REAR DIFF $95 | Brake Service¦Drive Train Service¦New Tire(s)¦Wheel Alignment Service
22364 | ¦ REC: 4 TIRES AND ALIGNMENT; FRONT BRAKE PADS + RESURFACE ROTORS $315; AIR/CABIN FILTERS $105; REAR DIFF $95 | Brake Service¦Drive Train Service¦New Tire(s)¦Wheel Alignment Service
22364 | ¦ REC: 4 TIRES AND ALIGNMENT; FRONT BRAKE PADS + RESURFACE ROTORS $315; AIR/CABIN FILTERS $105; REAR DIFF $95 | Brake Service¦Drive Train Service¦New Tire(s)¦Wheel Alignment Service
22364 | ¦ REC: 4 TIRES AND ALIGNMENT; FRONT BRAKE PADS + RESURFACE ROTORS $315; AIR/CABIN FILTERS $105; REAR DIFF $95 | Brake Service¦Drive Train Service¦New Tire(s)¦Wheel Alignment Service
22418 | ¦ 69957 PERFORMED MULTI POINT INSPECTION. TECHNICIAN RECOMMENDATIONS: -ENGINE AIR FILTER AND CABIN AIR FILTER (DIRTY) $185. -BRAKE FLUID FLUSH $198. | Air Filter Service¦Cabin Air Filter Service
22418 | ¦ 69957 PERFORMED MULTI POINT INSPECTION. TECHNICIAN RECOMMENDATIONS: -ENGINE AIR FILTER AND CABIN AIR FILTER (DIRTY) $185. -BRAKE FLUID FLUSH $198. | Air Filter Service¦Cabin Air Filter Service
22425 | ¦ RECOMMEND TRANSMISSION SERVICE.¦ 17612 - 17612 | Transmission Service
22427 | ¦ 45210 USED CAR INSPECTION PERFORMED , VEHICLE NEEDS REAR PADS AND ROTORS, TIRES ALL THE WAY AROUND, FRONT WIPER BLADES, AND BRAKE VACUUM PUMP RESEALED AS IT IS LEAKING OIL. - GM DECLINED ALL RECOMMENDATIONS BRAKES = FRONT 8MM REAR 2MM TIRES = FRONT 3/32 REAR 5/32.¦ 45210 LOF PERFORMED , 8 QUARTS USED.¦ 45210 MO SAFETY AND EMISSIONS PERFORMED , PASSED BOTH | Brake Service¦Wiper Blade Service
22427 | ¦ 45210 USED CAR INSPECTION PERFORMED , VEHICLE NEEDS REAR PADS AND ROTORS, TIRES ALL THE WAY AROUND, FRONT WIPER BLADES, AND BRAKE VACUUM PUMP RESEALED AS IT IS LEAKING OIL. - GM DECLINED ALL RECOMMENDATIONS BRAKES = FRONT 8MM REAR 2MM TIRES = FRONT 3/32 REAR 5/32.¦ 45210 LOF PERFORMED , 8 QUARTS USED.¦ 45210 MO SAFETY AND EMISSIONS PERFORMED , PASSED BOTH | Brake Service¦Wiper Blade Service
22448 | ¦ . . . . RECOMMENDED TRANS COOLER LINE REPLACEMENT DELINED SERVICE.¦ RECOMMENDED TRANS COOLER LINE REPLACEMENT DELINED SERVICE | Transmission Service
22459 | ¦ BOTH BRAKE LIGHT BULBS ARE BURNT OUT. CUSTOMER DECLINED REPLACING BULBS | Bulb Replacement
22478 | ¦ RECOMMEND TECH. RECOMMENDS TIMING BELT PACKAGE PAST DUE BY TIME 1350.00 | Belt Service
22479 | ¦ RECOMMEND RECOMMEND ENGINE AIR FILTER 35.00, AC CABIN FILTER 69.95 ALIGNMENT 89.95, FRONT BRAKE PADS 210.00 REAR BRAKE PADS 210.00 | Air Filter Service¦Brake Service¦Cabin Air Filter Service¦Wheel Alignment Service
22479 | ¦ RECOMMEND RECOMMEND ENGINE AIR FILTER 35.00, AC CABIN FILTER 69.95 ALIGNMENT 89.95, FRONT BRAKE PADS 210.00 REAR BRAKE PADS 210.00 | Air Filter Service¦Brake Service¦Cabin Air Filter Service¦Wheel Alignment Service
22479 | ¦ RECOMMEND RECOMMEND ENGINE AIR FILTER 35.00, AC CABIN FILTER 69.95 ALIGNMENT 89.95, FRONT BRAKE PADS 210.00 REAR BRAKE PADS 210.00 | Air Filter Service¦Brake Service¦Cabin Air Filter Service¦Wheel Alignment Service
22479 | ¦ RECOMMEND RECOMMEND ENGINE AIR FILTER 35.00, AC CABIN FILTER 69.95 ALIGNMENT 89.95, FRONT BRAKE PADS 210.00 REAR BRAKE PADS 210.00 | Air Filter Service¦Brake Service¦Cabin Air Filter Service¦Wheel Alignment Service
22481 | ¦ RECOMMEND NEEDS AIR FILTER ALL ENGINE AND TORQUE MOUNTS SERPENTINE BELT RH AXLE LH AXLE 2 REAR TIRES FUEL FILTER DECLINED ABOVE 7 LINES.¦ ++WAITER++#366 created 2018-10-09 09:20:00am taken by Nikia Wilson | Air Filter Service¦Belt Service¦Drive Train Service¦Engine Service¦Fuel System Service¦New Tire(s)
22481 | ¦ RECOMMEND NEEDS AIR FILTER ALL ENGINE AND TORQUE MOUNTS SERPENTINE BELT RH AXLE LH AXLE 2 REAR TIRES FUEL FILTER DECLINED ABOVE 7 LINES.¦ ++WAITER++#366 created 2018-10-09 09:20:00am taken by Nikia Wilson | Air Filter Service¦Belt Service¦Drive Train Service¦Engine Service¦Fuel System Service¦New Tire(s)
22481 | ¦ RECOMMEND NEEDS AIR FILTER ALL ENGINE AND TORQUE MOUNTS SERPENTINE BELT RH AXLE LH AXLE 2 REAR TIRES FUEL FILTER DECLINED ABOVE 7 LINES.¦ ++WAITER++#366 created 2018-10-09 09:20:00am taken by Nikia Wilson | Air Filter Service¦Belt Service¦Drive Train Service¦Engine Service¦Fuel System Service¦New Tire(s)
22481 | ¦ RECOMMEND NEEDS AIR FILTER ALL ENGINE AND TORQUE MOUNTS SERPENTINE BELT RH AXLE LH AXLE 2 REAR TIRES FUEL FILTER DECLINED ABOVE 7 LINES.¦ ++WAITER++#366 created 2018-10-09 09:20:00am taken by Nikia Wilson | Air Filter Service¦Belt Service¦Drive Train Service¦Engine Service¦Fuel System Service¦New Tire(s)
22481 | ¦ RECOMMEND NEEDS AIR FILTER ALL ENGINE AND TORQUE MOUNTS SERPENTINE BELT RH AXLE LH AXLE 2 REAR TIRES FUEL FILTER DECLINED ABOVE 7 LINES.¦ ++WAITER++#366 created 2018-10-09 09:20:00am taken by Nikia Wilson | Air Filter Service¦Belt Service¦Drive Train Service¦Engine Service¦Fuel System Service¦New Tire(s)
22481 | ¦ RECOMMEND NEEDS AIR FILTER ALL ENGINE AND TORQUE MOUNTS SERPENTINE BELT RH AXLE LH AXLE 2 REAR TIRES FUEL FILTER DECLINED ABOVE 7 LINES.¦ ++WAITER++#366 created 2018-10-09 09:20:00am taken by Nikia Wilson | Air Filter Service¦Belt Service¦Drive Train Service¦Engine Service¦Fuel System Service¦New Tire(s)
22520 | ¦ RECOMMEND RECOMMEND: FRONT STRUTS ARE LEAKING 1280.62 + TAX INSTALLED.¦ WAIT: | Suspension Service
22558 | ¦ WAIT BDC CREATED 2018-10-11 01:39:00PM TAKEN BY LEEANN ALDANA.¦ please quote 4 wheel repairs all wheels have curb rash.¦ 22284 client request tires be inspected and suggested technician ( 106104) suggest replacing all 4 tires and alignment and wheel repairs due to curb rash. client declined all work at this time will return when loaner is available..¦ 22284 CP= 0.00 Carried out vehicle multi point inspection, and provided customer with an estimate. | New Tire(s)¦Wheel Alignment Service
22558 | ¦ WAIT BDC CREATED 2018-10-11 01:39:00PM TAKEN BY LEEANN ALDANA.¦ please quote 4 wheel repairs all wheels have curb rash.¦ 22284 client request tires be inspected and suggested technician ( 106104) suggest replacing all 4 tires and alignment and wheel repairs due to curb rash. client declined all work at this time will return when loaner is available..¦ 22284 CP= 0.00 Carried out vehicle multi point inspection, and provided customer with an estimate. | New Tire(s)¦Wheel Alignment Service
22637 | ¦ FOLLOWING SERVICES WERE RECOMMENDED BUT DECLINED BATTERY AND BATTERY SERVICE - $194.95, FRONT BRAKES AND ROTORS - $491.90, THROTTLE BODY SERVICE - $134.95, FUEL INJECTION SERVICE - $169.95, BRAKE FLUID EXCHANGE - $169.95 PRICES DO NOT INCLUDE SALES T.¦ CUSTOMER DECLINES AT THIS TIME | Battery Service¦Brake Service¦Fuel System Service¦Throttle Body Service
22637 | ¦ FOLLOWING SERVICES WERE RECOMMENDED BUT DECLINED BATTERY AND BATTERY SERVICE - $194.95, FRONT BRAKES AND ROTORS - $491.90, THROTTLE BODY SERVICE - $134.95, FUEL INJECTION SERVICE - $169.95, BRAKE FLUID EXCHANGE - $169.95 PRICES DO NOT INCLUDE SALES T.¦ CUSTOMER DECLINES AT THIS TIME | Battery Service¦Brake Service¦Fuel System Service¦Throttle Body Service
22637 | ¦ FOLLOWING SERVICES WERE RECOMMENDED BUT DECLINED BATTERY AND BATTERY SERVICE - $194.95, FRONT BRAKES AND ROTORS - $491.90, THROTTLE BODY SERVICE - $134.95, FUEL INJECTION SERVICE - $169.95, BRAKE FLUID EXCHANGE - $169.95 PRICES DO NOT INCLUDE SALES T.¦ CUSTOMER DECLINES AT THIS TIME | Battery Service¦Brake Service¦Fuel System Service¦Throttle Body Service
22637 | ¦ FOLLOWING SERVICES WERE RECOMMENDED BUT DECLINED BATTERY AND BATTERY SERVICE - $194.95, FRONT BRAKES AND ROTORS - $491.90, THROTTLE BODY SERVICE - $134.95, FUEL INJECTION SERVICE - $169.95, BRAKE FLUID EXCHANGE - $169.95 PRICES DO NOT INCLUDE SALES T.¦ CUSTOMER DECLINES AT THIS TIME | Battery Service¦Brake Service¦Fuel System Service¦Throttle Body Service
22642 | ¦ 18U65183 - TECHNICIAN INSPECTED PCM SOFTWARE LEVEL AND REPROG 18U65183 - RAMMED PCM WITH NEW SOFTWARE AS OUTLINED IN SERVIC 18U65183 - E BULLETIN.¦ DECLINED TIRE ROTATION | Tire Rotation
22685 | ¦ 9902 PERFORMED COMPLIMENTARY MULTI POINT VISUAL INSPECTION. CHECKED AND SET TIRE PRESSURES. RECOMMEND ENGINE AIR FILTER.¦ 9902 20 performed recall U74 - Install tailgate latch actuator stop block 08-U7-41-82 | Air Filter Service
22692 | ¦ REC: BATTERY $155; TRANSMISSION SERVICE $130; BRAKE FLUSH $95; FRONT BRAKE PADS $180; TIRE ROTATION $20 | Battery Service¦Brake Service¦Tire Rotation¦Transmission Service
22692 | ¦ REC: BATTERY $155; TRANSMISSION SERVICE $130; BRAKE FLUSH $95; FRONT BRAKE PADS $180; TIRE ROTATION $20 | Battery Service¦Brake Service¦Tire Rotation¦Transmission Service
22692 | ¦ REC: BATTERY $155; TRANSMISSION SERVICE $130; BRAKE FLUSH $95; FRONT BRAKE PADS $180; TIRE ROTATION $20 | Battery Service¦Brake Service¦Tire Rotation¦Transmission Service
22692 | ¦ REC: BATTERY $155; TRANSMISSION SERVICE $130; BRAKE FLUSH $95; FRONT BRAKE PADS $180; TIRE ROTATION $20 | Battery Service¦Brake Service¦Tire Rotation¦Transmission Service
22714 | ¦ RECOMMEND USED ENGINE WITH 34,000 MILES- 3668.23 INSTALLED. 1 YEAR WARRANTY.¦ 10/24/18 AT 5:20¦CALLED TO ADVISE PARTS ARE IN; NO ANSWER-LEFT VOICEMAIL¦WAITING/DIAG. | Engine Service
22716 | ¦ CALL 414-708-7165.¦ RECOMMEND RECM COOLANT SYSTEM SERVICE 109.95 TRANSMISSION DRAIN AND FILL 89.95 PLUS TAX | Cooling System Service¦Transmission Service
22716 | ¦ CALL 414-708-7165.¦ RECOMMEND RECM COOLANT SYSTEM SERVICE 109.95 TRANSMISSION DRAIN AND FILL 89.95 PLUS TAX | Cooling System Service¦Transmission Service
22755 | ¦ REC: CABIN FILTER $55; BRAKE FLUSH $95; TRANSMISSION SERVICE $130 | Brake Service¦Cabin Air Filter Service¦Transmission Service
22755 | ¦ REC: CABIN FILTER $55; BRAKE FLUSH $95; TRANSMISSION SERVICE $130 | Brake Service¦Cabin Air Filter Service¦Transmission Service
22755 | ¦ REC: CABIN FILTER $55; BRAKE FLUSH $95; TRANSMISSION SERVICE $130 | Brake Service¦Cabin Air Filter Service¦Transmission Service
22756 | ¦ 195036 NEEDS TUNE UP, EST 475.00 COOLANT FLUSH, EST 169.99 BRAKE FLUSH, EST 149.99 | Brake Service¦Cooling System Service¦Tune Up
22756 | ¦ 195036 NEEDS TUNE UP, EST 475.00 COOLANT FLUSH, EST 169.99 BRAKE FLUSH, EST 149.99 | Brake Service¦Cooling System Service¦Tune Up
22756 | ¦ 195036 NEEDS TUNE UP, EST 475.00 COOLANT FLUSH, EST 169.99 BRAKE FLUSH, EST 149.99 | Brake Service¦Cooling System Service¦Tune Up
22877 | ¦ 162549 CK CHARGE RATE TARGET VOLTS=14.2. VOLTAGE SENSE =14.3 DUTY CYCLE =41.0%. CHARGE SYSTEM =OK. VEHICLE NEEDS BATTERY..¦ LEFT FRONT BRAKE ADAPTER...$275.00+TAX, BRAKE F LUID EXCHANGE...$180.00+TAX, BOTH FRONT LOWER B ALL JOINTS...$555.00+TAX, RIGHT SIDE MOTOR MOUN T...$277.00+TAX, 2 NEW TIRES WITH ALIGNMENT...$ 405.00+TAX | Battery Service
22884 | ¦ 71596 overdue on maintenance..¦ 71596 replaced front wiper blades and rear wiper insert..¦ RECOMMEND TRANSMISSION FLUID, BRAKE FLUID, REAR DIFFERENTIAL FLUID. RECOMMEND COOLANT. RECOMME ND F.¦ 71596 rotated tires. | Brake Service¦Cooling System Service¦Drive Train Service¦Transmission Service
22884 | ¦ 71596 overdue on maintenance..¦ 71596 replaced front wiper blades and rear wiper insert..¦ RECOMMEND TRANSMISSION FLUID, BRAKE FLUID, REAR DIFFERENTIAL FLUID. RECOMMEND COOLANT. RECOMME ND F.¦ 71596 rotated tires. | Brake Service¦Cooling System Service¦Drive Train Service¦Transmission Service
22884 | ¦ 71596 overdue on maintenance..¦ 71596 replaced front wiper blades and rear wiper insert..¦ RECOMMEND TRANSMISSION FLUID, BRAKE FLUID, REAR DIFFERENTIAL FLUID. RECOMMEND COOLANT. RECOMME ND F.¦ 71596 rotated tires. | Brake Service¦Cooling System Service¦Drive Train Service¦Transmission Service
22884 | ¦ 71596 overdue on maintenance..¦ 71596 replaced front wiper blades and rear wiper insert..¦ RECOMMEND TRANSMISSION FLUID, BRAKE FLUID, REAR DIFFERENTIAL FLUID. RECOMMEND COOLANT. RECOMME ND F.¦ 71596 rotated tires. | Brake Service¦Cooling System Service¦Drive Train Service¦Transmission Service
22927 | ¦ 108917 REPLACED ENGINE OIL AND FILTER, TOP OFF FLUIDS AS NEEDED.¦ 108917 PERFORM COMPLIMENTARY MULTI POINT VISUAL INSPECTION. CHECK AND SET TIRE PRESSURES. COOLANT AND TRANSMISSION FLUID LEAK. UPPER AND LOWER BALL JOINTS TORN. COOLANT RESERVOIR IS TAPPED AND LEAKING. REC SPARK PLUGS, SHOCKS/STRUTS, AND REAR DIFF SERVICE BY MILEAGE | Drive Train Service¦Spark Plugs¦Suspension Service
22927 | ¦ 108917 REPLACED ENGINE OIL AND FILTER, TOP OFF FLUIDS AS NEEDED.¦ 108917 PERFORM COMPLIMENTARY MULTI POINT VISUAL INSPECTION. CHECK AND SET TIRE PRESSURES. COOLANT AND TRANSMISSION FLUID LEAK. UPPER AND LOWER BALL JOINTS TORN. COOLANT RESERVOIR IS TAPPED AND LEAKING. REC SPARK PLUGS, SHOCKS/STRUTS, AND REAR DIFF SERVICE BY MILEAGE | Drive Train Service¦Spark Plugs¦Suspension Service
22927 | ¦ 108917 REPLACED ENGINE OIL AND FILTER, TOP OFF FLUIDS AS NEEDED.¦ 108917 PERFORM COMPLIMENTARY MULTI POINT VISUAL INSPECTION. CHECK AND SET TIRE PRESSURES. COOLANT AND TRANSMISSION FLUID LEAK. UPPER AND LOWER BALL JOINTS TORN. COOLANT RESERVOIR IS TAPPED AND LEAKING. REC SPARK PLUGS, SHOCKS/STRUTS, AND REAR DIFF SERVICE BY MILEAGE | Drive Train Service¦Spark Plugs¦Suspension Service
23085 | ¦ RECOMMEND ENGINE AND CABIN AIR FILTERS $110.00+ TAX | Air Filter Service¦Cabin Air Filter Service
23085 | ¦ RECOMMEND ENGINE AND CABIN AIR FILTERS $110.00+ TAX | Air Filter Service¦Cabin Air Filter Service
23091 | ¦ 41000 CHANGE OIL AND FILTER TOP ALL FLUIDS AND SET TIRE PRESSURE..¦ RECOMMENDED: AT LEAST 2 TIRES, ALL FLUIDS SHOUL D BE SERVICED, DRIVE BELT HAS CRACKS - SHOULD B E REPLACED COUPON LOF ****** EMAILED TO MANNY.¦ 41000 PERFORMED MULTI POINT INSPECTION..¦ 41000 TIRE HAS DRY ROT CRACKS AND THE AIR IS LEAKING OUT OF THE DAMAGED FRONT RIGHT TIRE, BUT I RECOMMEND TO REPLACE ALL 4 TIRES. | Belt Service¦New Tire(s)
23091 | ¦ 41000 CHANGE OIL AND FILTER TOP ALL FLUIDS AND SET TIRE PRESSURE..¦ RECOMMENDED: AT LEAST 2 TIRES, ALL FLUIDS SHOUL D BE SERVICED, DRIVE BELT HAS CRACKS - SHOULD B E REPLACED COUPON LOF ****** EMAILED TO MANNY.¦ 41000 PERFORMED MULTI POINT INSPECTION..¦ 41000 TIRE HAS DRY ROT CRACKS AND THE AIR IS LEAKING OUT OF THE DAMAGED FRONT RIGHT TIRE, BUT I RECOMMEND TO REPLACE ALL 4 TIRES. | Belt Service¦New Tire(s)
23097 | ¦ 92201 DRAINED 2 QUARTS OF OIL. OIL WAS CHANGED HERE 5434 MILES AGO HERE. I REMOVED SPARK PLUGS FOUND OIL DEPOSITS ON ALL SPARK PLUGS. ENGINES RINGS ARE WORN. SMALL OIL LEAKS STARTING AT VVT HUBS. RECOMMEND NEW OR USED ENGINE DUE TO MILEAGE. FILLED OIL TO SPECIFICATION. TOPPED OFF CUSTOMER TO RETURN IN 1000 MILES TO CHECK OIL LEVEL | Engine Service
23125 | ¦ 48449 completed lof.¦ RECOMMEND REPLACING TIRES, TIRES DOWN TO 3/32ND S ALL AROUND | New Tire(s)
23126 | ¦ RECOMMEND TRANS FLUID, REAR DIFF FLUID, BRAKE F LUID SERVICES. RECOMMEND COOLANT REPLACEMENT..¦ 89675 AIRBAG RECALL 18-002 REPLACED PASSENGER SIDE AIRBAG INFLATOR. | Brake Service¦Cooling System Service¦Drive Train Service¦Transmission Service
23126 | ¦ RECOMMEND TRANS FLUID, REAR DIFF FLUID, BRAKE F LUID SERVICES. RECOMMEND COOLANT REPLACEMENT..¦ 89675 AIRBAG RECALL 18-002 REPLACED PASSENGER SIDE AIRBAG INFLATOR. | Brake Service¦Cooling System Service¦Drive Train Service¦Transmission Service
23126 | ¦ RECOMMEND TRANS FLUID, REAR DIFF FLUID, BRAKE F LUID SERVICES. RECOMMEND COOLANT REPLACEMENT..¦ 89675 AIRBAG RECALL 18-002 REPLACED PASSENGER SIDE AIRBAG INFLATOR. | Brake Service¦Cooling System Service¦Drive Train Service¦Transmission Service
23126 | ¦ RECOMMEND TRANS FLUID, REAR DIFF FLUID, BRAKE F LUID SERVICES. RECOMMEND COOLANT REPLACEMENT..¦ 89675 AIRBAG RECALL 18-002 REPLACED PASSENGER SIDE AIRBAG INFLATOR. | Brake Service¦Cooling System Service¦Drive Train Service¦Transmission Service
23189 | ¦ 193178 I WAS ABLE TO DUPLICATE AN ABNORMAL WHINE NOISE , I FOUND THE ALT IS MAKING NOISE , REC; REPLACING BEFORE FURTHER TESTING.... 1512 I REPLACED THE ALTERNATOR AND RETEST OK NOW.¦ 193178 PERFORMED BRAKE FLUID EXCHANGE.¦ 193178 PERFORMED POWER STEERING FLUID EXCHANGE | Alternator
23192 | ¦ 147705 PERFORMED MULTI-POINT INSPECTION PER ATTACHED INSPECTION SHEET.¦ 147708 REPLACE BOTH FRONT COMPLIANCE BUSHING AND PERFORM ALIGNMENT. ROAD TEST AND OK AT THIS TIME..¦ RECOMMENDED TO REPLACE POWER STEERING PUMP 705. 43, LOWER CONTROL ARM BUSHINGS W/ ALIGNMENT 680 .00, RADIATOR CAP 28.57, HOOD SUPPORT STUTS 189 .62. CUSTOMER DECLINED.¦ 147705 SET TIRES PRESSURE..¦ 147708 REPLACE THE RADIATOR CAP AND TOP OFF COOLANT. | Steering Service
23217 | ¦ SET TIRE PRESSURE TO 38 PSI.¦ 65760 TECH RECOMMENDS TO NEW REAR TIRES.¦ 65760 PERFORMED U74 AS PER NOTICE. TECH INSTALLED ACTUATOR | New Tire(s)
23249 | ¦ RECOMMEND 4 TIRES SOON. 4 WHEEL ALINGNMENT $100 BRAKE FLUID $95 | New Tire(s)¦Wheel Alignment Service¦Brake Service
23249 | ¦ RECOMMEND 4 TIRES SOON. 4 WHEEL ALINGNMENT $100 BRAKE FLUID $95 | New Tire(s)¦Wheel Alignment Service¦Brake Service
23249 | ¦ RECOMMEND 4 TIRES SOON. 4 WHEEL ALINGNMENT $100 BRAKE FLUID $95 | New Tire(s)¦Wheel Alignment Service¦Brake Service
23251 | ¦ DECLINED:TIRES SOON FOUR WHEEL ALIGNMENT $99.95 ELECTRICAL DIAG FOR REAR WIPER @ $132/HR | Electrical Service¦Wheel Alignment Service¦New Tire(s)
23251 | ¦ DECLINED:TIRES SOON FOUR WHEEL ALIGNMENT $99.95 ELECTRICAL DIAG FOR REAR WIPER @ $132/HR | Electrical Service¦Wheel Alignment Service¦New Tire(s)
23251 | ¦ DECLINED:TIRES SOON FOUR WHEEL ALIGNMENT $99.95 ELECTRICAL DIAG FOR REAR WIPER @ $132/HR | Electrical Service¦Wheel Alignment Service¦New Tire(s)
23276 | ¦ Declined Perform brake fluid exchange.¦ Declined Perform coolant flush.¦ Declined Replace spark plugs.¦ Declined Perform rear differential fluid exchange.¦ Declined Replace right side marker lens assembly.¦ Declined Mount and balance 4 new tires.¦ Declined Perform four (4) wheel alignment.¦ Declined Replace/recondition rim (left front).¦ Declined Replace right inner tie rod end.¦ Declined Replace right outer tie rod end | Brake Service¦Cooling System Service¦Drive Train Service¦New Tire(s)¦Spark Plugs¦Tie Rod Service¦Wheel Alignment Service
23276 | ¦ Declined Perform brake fluid exchange.¦ Declined Perform coolant flush.¦ Declined Replace spark plugs.¦ Declined Perform rear differential fluid exchange.¦ Declined Replace right side marker lens assembly.¦ Declined Mount and balance 4 new tires.¦ Declined Perform four (4) wheel alignment.¦ Declined Replace/recondition rim (left front).¦ Declined Replace right inner tie rod end.¦ Declined Replace right outer tie rod end | Brake Service¦Cooling System Service¦Drive Train Service¦New Tire(s)¦Spark Plugs¦Tie Rod Service¦Wheel Alignment Service
23276 | ¦ Declined Perform brake fluid exchange.¦ Declined Perform coolant flush.¦ Declined Replace spark plugs.¦ Declined Perform rear differential fluid exchange.¦ Declined Replace right side marker lens assembly.¦ Declined Mount and balance 4 new tires.¦ Declined Perform four (4) wheel alignment.¦ Declined Replace/recondition rim (left front).¦ Declined Replace right inner tie rod end.¦ Declined Replace right outer tie rod end | Brake Service¦Cooling System Service¦Drive Train Service¦New Tire(s)¦Spark Plugs¦Tie Rod Service¦Wheel Alignment Service
23276 | ¦ Declined Perform brake fluid exchange.¦ Declined Perform coolant flush.¦ Declined Replace spark plugs.¦ Declined Perform rear differential fluid exchange.¦ Declined Replace right side marker lens assembly.¦ Declined Mount and balance 4 new tires.¦ Declined Perform four (4) wheel alignment.¦ Declined Replace/recondition rim (left front).¦ Declined Replace right inner tie rod end.¦ Declined Replace right outer tie rod end | Brake Service¦Cooling System Service¦Drive Train Service¦New Tire(s)¦Spark Plugs¦Tie Rod Service¦Wheel Alignment Service
23276 | ¦ Declined Perform brake fluid exchange.¦ Declined Perform coolant flush.¦ Declined Replace spark plugs.¦ Declined Perform rear differential fluid exchange.¦ Declined Replace right side marker lens assembly.¦ Declined Mount and balance 4 new tires.¦ Declined Perform four (4) wheel alignment.¦ Declined Replace/recondition rim (left front).¦ Declined Replace right inner tie rod end.¦ Declined Replace right outer tie rod end | Brake Service¦Cooling System Service¦Drive Train Service¦New Tire(s)¦Spark Plugs¦Tie Rod Service¦Wheel Alignment Service
23276 | ¦ Declined Perform brake fluid exchange.¦ Declined Perform coolant flush.¦ Declined Replace spark plugs.¦ Declined Perform rear differential fluid exchange.¦ Declined Replace right side marker lens assembly.¦ Declined Mount and balance 4 new tires.¦ Declined Perform four (4) wheel alignment.¦ Declined Replace/recondition rim (left front).¦ Declined Replace right inner tie rod end.¦ Declined Replace right outer tie rod end | Brake Service¦Cooling System Service¦Drive Train Service¦New Tire(s)¦Spark Plugs¦Tie Rod Service¦Wheel Alignment Service
23276 | ¦ Declined Perform brake fluid exchange.¦ Declined Perform coolant flush.¦ Declined Replace spark plugs.¦ Declined Perform rear differential fluid exchange.¦ Declined Replace right side marker lens assembly.¦ Declined Mount and balance 4 new tires.¦ Declined Perform four (4) wheel alignment.¦ Declined Replace/recondition rim (left front).¦ Declined Replace right inner tie rod end.¦ Declined Replace right outer tie rod end | Brake Service¦Cooling System Service¦Drive Train Service¦New Tire(s)¦Spark Plugs¦Tie Rod Service¦Wheel Alignment Service
23278 | ¦ 72516 RECOMMENDED 80K SERVICE $599.99 INCLUDES FULL SERVICE OIL CHANGE,CLEAN ENGINE OIL SYSTEM,ADD FUEL AND EMISSIONS SYSTEM CLEANER,PERFORM INDUCTION SERVICE,PERFORM THROTTLE BODY SERVICE,ROTATE AND BALANCE TIRES,PERFORM BRAKE SERVICE,TRANSMISSION FLUSH SERVICE,REPLACE AIR FILTER,COOLANT FLUSH,27 POINT INSPECTION. | 80,000 Mile Service
23326 | ¦ 103469 ROTATE TIRES FRONT TO REAR, SET TIRE PRESSURES TO SPECS..¦ 103469 PERFORM COMPLIMENTARY MULTI POINT VISUAL INSPECTION. CHECK AND SET TIRE PRESSURES. RECOMMEND CABIN AND ENGINE AIR FILTER.¦ 103469 REPLACE ENGINE OIL AND FILTER, TOP OFF FLUIDS AS NEEDED | Air Filter Service¦Cabin Air Filter Service
23326 | ¦ 103469 ROTATE TIRES FRONT TO REAR, SET TIRE PRESSURES TO SPECS..¦ 103469 PERFORM COMPLIMENTARY MULTI POINT VISUAL INSPECTION. CHECK AND SET TIRE PRESSURES. RECOMMEND CABIN AND ENGINE AIR FILTER.¦ 103469 REPLACE ENGINE OIL AND FILTER, TOP OFF FLUIDS AS NEEDED | Air Filter Service¦Cabin Air Filter Service
23347 | ¦ 60119 TECH REC: - REAR BRAKES $ 385.00+ TAX - BRAKE FLUID FLUSH FLUID DIRTY $ 195.00 + TAX | Brake Service
23389 | ¦ 102000 PERFORMED ALIGNMENT CHECK..¦ 102000 CHANGE OIL AND FILTER TOP ALL FLUIDS AND SET TIRE PRESSURE..¦ 102000 RECOMMEND TO REPLACE THE BATTERY AND BOTH POSITIVE AND NEGATIVE BATTERY TERMINALS..¦ 102000 PERFORMED MULTI POINT INSPECTION. THE REAR MAIN SEAL IS LEAKING ON THE VEHICLE. THE VEHICLE NEEDS 4 NEW TIRES..¦ RECOMMENDED: REAR BRAKES SERVICE, ALL FLUIDS SH OULD BE SERVICED, AIR AND IN CABIN FILTERS SHOU LD BE REPLACED, UPPER ENGINE MOUNT SHOULD BE RE PLACED, SPARK PLUGS ARE DUE , REAR MAIN SEAL LE AKING, TIRES ARE VERY LOW IN TREAD, TIRE SENSOR FLASHING, BATTERY AND TERMINALS | Battery Service¦Brake Service¦Engine Service¦New Tire(s)¦Spark Plugs
23389 | ¦ 102000 PERFORMED ALIGNMENT CHECK..¦ 102000 CHANGE OIL AND FILTER TOP ALL FLUIDS AND SET TIRE PRESSURE..¦ 102000 RECOMMEND TO REPLACE THE BATTERY AND BOTH POSITIVE AND NEGATIVE BATTERY TERMINALS..¦ 102000 PERFORMED MULTI POINT INSPECTION. THE REAR MAIN SEAL IS LEAKING ON THE VEHICLE. THE VEHICLE NEEDS 4 NEW TIRES..¦ RECOMMENDED: REAR BRAKES SERVICE, ALL FLUIDS SH OULD BE SERVICED, AIR AND IN CABIN FILTERS SHOU LD BE REPLACED, UPPER ENGINE MOUNT SHOULD BE RE PLACED, SPARK PLUGS ARE DUE , REAR MAIN SEAL LE AKING, TIRES ARE VERY LOW IN TREAD, TIRE SENSOR FLASHING, BATTERY AND TERMINALS | Battery Service¦Brake Service¦Engine Service¦New Tire(s)¦Spark Plugs
23389 | ¦ 102000 PERFORMED ALIGNMENT CHECK..¦ 102000 CHANGE OIL AND FILTER TOP ALL FLUIDS AND SET TIRE PRESSURE..¦ 102000 RECOMMEND TO REPLACE THE BATTERY AND BOTH POSITIVE AND NEGATIVE BATTERY TERMINALS..¦ 102000 PERFORMED MULTI POINT INSPECTION. THE REAR MAIN SEAL IS LEAKING ON THE VEHICLE. THE VEHICLE NEEDS 4 NEW TIRES..¦ RECOMMENDED: REAR BRAKES SERVICE, ALL FLUIDS SH OULD BE SERVICED, AIR AND IN CABIN FILTERS SHOU LD BE REPLACED, UPPER ENGINE MOUNT SHOULD BE RE PLACED, SPARK PLUGS ARE DUE , REAR MAIN SEAL LE AKING, TIRES ARE VERY LOW IN TREAD, TIRE SENSOR FLASHING, BATTERY AND TERMINALS | Battery Service¦Brake Service¦Engine Service¦New Tire(s)¦Spark Plugs
23389 | ¦ 102000 PERFORMED ALIGNMENT CHECK..¦ 102000 CHANGE OIL AND FILTER TOP ALL FLUIDS AND SET TIRE PRESSURE..¦ 102000 RECOMMEND TO REPLACE THE BATTERY AND BOTH POSITIVE AND NEGATIVE BATTERY TERMINALS..¦ 102000 PERFORMED MULTI POINT INSPECTION. THE REAR MAIN SEAL IS LEAKING ON THE VEHICLE. THE VEHICLE NEEDS 4 NEW TIRES..¦ RECOMMENDED: REAR BRAKES SERVICE, ALL FLUIDS SH OULD BE SERVICED, AIR AND IN CABIN FILTERS SHOU LD BE REPLACED, UPPER ENGINE MOUNT SHOULD BE RE PLACED, SPARK PLUGS ARE DUE , REAR MAIN SEAL LE AKING, TIRES ARE VERY LOW IN TREAD, TIRE SENSOR FLASHING, BATTERY AND TERMINALS | Battery Service¦Brake Service¦Engine Service¦New Tire(s)¦Spark Plugs
23389 | ¦ 102000 PERFORMED ALIGNMENT CHECK..¦ 102000 CHANGE OIL AND FILTER TOP ALL FLUIDS AND SET TIRE PRESSURE..¦ 102000 RECOMMEND TO REPLACE THE BATTERY AND BOTH POSITIVE AND NEGATIVE BATTERY TERMINALS..¦ 102000 PERFORMED MULTI POINT INSPECTION. THE REAR MAIN SEAL IS LEAKING ON THE VEHICLE. THE VEHICLE NEEDS 4 NEW TIRES..¦ RECOMMENDED: REAR BRAKES SERVICE, ALL FLUIDS SH OULD BE SERVICED, AIR AND IN CABIN FILTERS SHOU LD BE REPLACED, UPPER ENGINE MOUNT SHOULD BE RE PLACED, SPARK PLUGS ARE DUE , REAR MAIN SEAL LE AKING, TIRES ARE VERY LOW IN TREAD, TIRE SENSOR FLASHING, BATTERY AND TERMINALS | Battery Service¦Brake Service¦Engine Service¦New Tire(s)¦Spark Plugs
23393 | ¦ 94466 VEH NEEDS A TIMING BELT SERVICE AND TRANS DRAIN AND FILL, ALL WORK DECLINED AT THIS TIME' | Belt Service¦Transmission Service
23393 | ¦ 94466 VEH NEEDS A TIMING BELT SERVICE AND TRANS DRAIN AND FILL, ALL WORK DECLINED AT THIS TIME' | Belt Service¦Transmission Service
23399 | ¦ WAITER = 597-2284.¦ RECOMMEND FRONT BRAKE PADS - FRONT ROTORS - BRAKE FLUID - FILTERS | Brake Service
23432 | ¦ 21788 Tech could not duplicate concern at this time..¦ 21788 Carried out multi-point inspection, completed check form and provided client with an estimate for needed repairs..¦ 21788 CP= 4.00 Carried out vehicle schedule 'A' service -renew engine oil/filter, wiper blades, cabin pollen filters, and remote key fob Adjust all fluid levels, and tire pressures. Check operation of all exterior lights, wipers, horns, and check vehicle over for needed repairs. Charge and test vehicle batteries, Check vehicle controls for logged fault codes, and road tested vehicle five miles..¦ 21788 Tech found puncture in right rear tire, quote was provided, client declined all repairs..¦ Tch was not able to duplicate vibration sound inside vehicle, requesting more information..¦ BDC CREATED 2018-10-01 11:04:00AM TAKEN BY CHAR ITA MITCHELL | New Tire(s)
23502 | ¦ RECOMMEND POWER STEERING FLUID $110. WIPER INSE RTS | Steering Service
23545 | ¦ 59198 OIL AND FILTER CHANGE, TIRE PRESSURES SET AT 35 PSI. TOPPED OFF FLUIDS AS NEEDED..¦ CREATED 2018-10-02 02:39:00PM TAKEN BY KAULANA BLANKENFELD.¦ 59198 RECOMMEND BRAKE FLUSH, POWER STEERING FLUSH AND FOUND RIGHT REAR SHOCK LEAKING RECOMMEND REPLACING BOTH REAR SHOCKS | Brake Service¦Steering Service¦Suspension Service
23545 | ¦ 59198 OIL AND FILTER CHANGE, TIRE PRESSURES SET AT 35 PSI. TOPPED OFF FLUIDS AS NEEDED..¦ CREATED 2018-10-02 02:39:00PM TAKEN BY KAULANA BLANKENFELD.¦ 59198 RECOMMEND BRAKE FLUSH, POWER STEERING FLUSH AND FOUND RIGHT REAR SHOCK LEAKING RECOMMEND REPLACING BOTH REAR SHOCKS | Brake Service¦Steering Service¦Suspension Service
23545 | ¦ 59198 OIL AND FILTER CHANGE, TIRE PRESSURES SET AT 35 PSI. TOPPED OFF FLUIDS AS NEEDED..¦ CREATED 2018-10-02 02:39:00PM TAKEN BY KAULANA BLANKENFELD.¦ 59198 RECOMMEND BRAKE FLUSH, POWER STEERING FLUSH AND FOUND RIGHT REAR SHOCK LEAKING RECOMMEND REPLACING BOTH REAR SHOCKS | Brake Service¦Steering Service¦Suspension Service
23546 | ¦ 28916 RECOMMEND FRONT TIRES..¦ 28916 PERFORMED SAFETY CHECK..¦ 28916 COMPLETED 3K.SERVICE,TIRES PRESSURE 35 PSI. | New Tire(s)
23550 | ¦ 46530 PERFORMED MULTI POINT INSPECTION. TECHNICIAN RECOMMENDATIONS: ENGINE AIR FILTER AND CABIN AIR FILTER (BOTH DIRTY) $185. 45,000 MILE SERVICE $350 | Air Filter Service¦Cabin Air Filter Service¦45,000 Mile Service
23550 | ¦ 46530 PERFORMED MULTI POINT INSPECTION. TECHNICIAN RECOMMENDATIONS: ENGINE AIR FILTER AND CABIN AIR FILTER (BOTH DIRTY) $185. 45,000 MILE SERVICE $350 | Air Filter Service¦Cabin Air Filter Service¦45,000 Mile Service
23550 | ¦ 46530 PERFORMED MULTI POINT INSPECTION. TECHNICIAN RECOMMENDATIONS: ENGINE AIR FILTER AND CABIN AIR FILTER (BOTH DIRTY) $185. 45,000 MILE SERVICE $350 | Air Filter Service¦Cabin Air Filter Service¦45,000 Mile Service
23551 | ¦ 72055 PERFORMED MULTI POINT INSPECTION. TECHNICIAN RECOMMENDATIONS: REAR BRAKES ARE LOW (3/32) $440. REAR 2 TIRES (DRY ROT) $410 *GOODYEAR SPECIAL ORDER*. ENGINE AIR FILTER AND CABIN AIR FILTER (BOTH DIRTY) $185. BRAKE FLUID FLUSH $198. NEW BATTERY $190+TAX | Brake Service
23643 | ¦ 127643 recommended 4 tires also air and cabin filter . customer decline at this time.¦ 127643 PERFORMED OIL AND FILTER CHANGE.¦ 127643 labor op code= 181103r0 op time = 0.6 | Cabin Air Filter Service¦New Tire(s)
23643 | ¦ 127643 recommended 4 tires also air and cabin filter . customer decline at this time.¦ 127643 PERFORMED OIL AND FILTER CHANGE.¦ 127643 labor op code= 181103r0 op time = 0.6 | Cabin Air Filter Service¦New Tire(s)
23644 | ¦ Declined Replace left and right side valve cover gaskets.¦ Declined Replace front brake pads and replace front brake rotors.¦ Declined Replace rear brake pads and replace rear brake rotors.¦ Declined RECOMMEND REPLACEMENT OF GLASS | Body Repair¦Brake Service
23644 | ¦ Declined Replace left and right side valve cover gaskets.¦ Declined Replace front brake pads and replace front brake rotors.¦ Declined Replace rear brake pads and replace rear brake rotors.¦ Declined RECOMMEND REPLACEMENT OF GLASS | Body Repair¦Brake Service
23686 | ¦ RECOMMEND TECH. RECOMMENDS TIMING BELT PACKAGE PAST DUE BY TIME 1350.00.¦ WAIT: | Belt Service
23687 | ¦ RECOMMEND REPLACE CLUTCH SET WITH FLYWHEEL | Clutch Service
23718 | ¦ 41774 3549 PERFORMED COMPLIMENTARY MULTI POINT VISUAL INSPECTION. CHECKED AND SET TIRE PRESSURES. RECOMMEND 2 REAR TIRES. TIRE SIZE IS 275 60R 20..¦ 41774 PERFORMED U74 TAILGATE LATCH RECALL.¦ 41774 3549 REPLACED ENGINE OIL AND FILTER, TOPPED OFF FLUIDS AS NEEDED.¦ ROAD VANTAGE WARRANTY, FAX 512-795-9069 CLAM# 16662 AMOUNT PAY OUT $290.85 | New Tire(s)
23764 | ¦ RECOMMEND BRAKE FLUID SERVICE NAIL IN RIGHT FRONT TIRE.¦ 71489 PERFORMED MULTI-POINT INSPECTION PER ATTACHED INSPECTION SHEET.¦ 71489 ADJUST TIRES TO 35PSI HAS NAIL IN F.L. TIRE.¦ 71489 PERFORMED A1 SERVICE (SERVICE INCLUDES SUBMENU ITEMS PER CHECKLIST) - ELK GROVE ACURA - MINIMUM SERVICE (A) Replace Engine Oil and Filter Install Windshield Wiper Solvent (1) Rotate Tires, Check Tire Pressure and Condition Check VIN # for Open Recalls or Campaigns Perform Multi-Point Inspection | Brake Service¦New Tire(s)
23764 | ¦ RECOMMEND BRAKE FLUID SERVICE NAIL IN RIGHT FRONT TIRE.¦ 71489 PERFORMED MULTI-POINT INSPECTION PER ATTACHED INSPECTION SHEET.¦ 71489 ADJUST TIRES TO 35PSI HAS NAIL IN F.L. TIRE.¦ 71489 PERFORMED A1 SERVICE (SERVICE INCLUDES SUBMENU ITEMS PER CHECKLIST) - ELK GROVE ACURA - MINIMUM SERVICE (A) Replace Engine Oil and Filter Install Windshield Wiper Solvent (1) Rotate Tires, Check Tire Pressure and Condition Check VIN # for Open Recalls or Campaigns Perform Multi-Point Inspection | Brake Service¦New Tire(s)
23797 | ¦ 39134 PERFORMED ENGINE OIL AND FILTER CHANGE USING GENUINE ACURA PARTS.¦ RECOMMEND REPLACE AIR FILTER & CABIN FILTER ($109.00+TAX) | Air Filter Service¦Cabin Air Filter Service
23797 | ¦ 39134 PERFORMED ENGINE OIL AND FILTER CHANGE USING GENUINE ACURA PARTS.¦ RECOMMEND REPLACE AIR FILTER & CABIN FILTER ($109.00+TAX) | Air Filter Service¦Cabin Air Filter Service
23800 | ¦ 96540 REC - BOTH FRONT LOWER CONTROL ARMS HAVE A LOT OF PLAY NOT SAFE TO DRIVE - $1,542.00 , POWER STEERING RACK - $2,745.00.¦ 96540 REC - DRIVE BELT - $240.00 | Belt Service¦Steering Service
23800 | ¦ 96540 REC - BOTH FRONT LOWER CONTROL ARMS HAVE A LOT OF PLAY NOT SAFE TO DRIVE - $1,542.00 , POWER STEERING RACK - $2,745.00.¦ 96540 REC - DRIVE BELT - $240.00 | Belt Service¦Steering Service
23832 | ¦ RECOMMEND RECOMMEND BATTERY SERVICE 45.00, ENGINE AIR FILTER 35.00 AC CABIN FILTER 69.95 | Air Filter Service¦Battery Service¦Cabin Air Filter Service
23832 | ¦ RECOMMEND RECOMMEND BATTERY SERVICE 45.00, ENGINE AIR FILTER 35.00 AC CABIN FILTER 69.95 | Air Filter Service¦Battery Service¦Cabin Air Filter Service
23832 | ¦ RECOMMEND RECOMMEND BATTERY SERVICE 45.00, ENGINE AIR FILTER 35.00 AC CABIN FILTER 69.95 | Air Filter Service¦Battery Service¦Cabin Air Filter Service
23903 | ¦ CHECK ENGINE LIGHT IS ON-RECOMMEND DIAGNOSIS AIR BAG LIGHT IS ON-RECOMMEND DIAGNOSIS RECOMMEND REPLACING WIPER BLADES.¦ POINT INSPECTION. CHECK BELTS, HOSES AND LIGHTS.CHECK ALL FLUIDS & TOP OFF. RESET. CHECK ENGINE LIGHT IS ON-RECOMMEND DIAGNOSIS AIR BAG LIGHT IS ON-RECOMMEND DIAGNOSIS RECOMMEND REPLACING WIPER BLADES.¦ POINT INSPECTION. CHECK BELTS, HOSES AND LIGHTS.CHECK ALL FLUIDS & TOP OFF. RESET | Air Bag Service¦Wiper Blade Service
23903 | ¦ CHECK ENGINE LIGHT IS ON-RECOMMEND DIAGNOSIS AIR BAG LIGHT IS ON-RECOMMEND DIAGNOSIS RECOMMEND REPLACING WIPER BLADES.¦ POINT INSPECTION. CHECK BELTS, HOSES AND LIGHTS.CHECK ALL FLUIDS & TOP OFF. RESET. CHECK ENGINE LIGHT IS ON-RECOMMEND DIAGNOSIS AIR BAG LIGHT IS ON-RECOMMEND DIAGNOSIS RECOMMEND REPLACING WIPER BLADES.¦ POINT INSPECTION. CHECK BELTS, HOSES AND LIGHTS.CHECK ALL FLUIDS & TOP OFF. RESET | Air Bag Service¦Wiper Blade Service
23934 | ¦ CUSTOMER DECLINES REPLACEMENT AT THIS TIME.¦ CUSTOMER DECLINES AT THIS TIME.¦ FOLLOWING SERVICES WERE RECOMMENDED BUT DECLINED REAR BRAKES AND ROTORS - $491.90 PLUS TAX BATTERY AND BATTERY SERVICE - $194.95 PLUS TAX.¦ 170061R0 - 170061R0 | Battery Service¦Brake Service
23934 | ¦ CUSTOMER DECLINES REPLACEMENT AT THIS TIME.¦ CUSTOMER DECLINES AT THIS TIME.¦ FOLLOWING SERVICES WERE RECOMMENDED BUT DECLINED REAR BRAKES AND ROTORS - $491.90 PLUS TAX BATTERY AND BATTERY SERVICE - $194.95 PLUS TAX.¦ 170061R0 - 170061R0 | Battery Service¦Brake Service
23937 | ¦ VEH NEEDS FRT BRAKES ASAP!! $179.95 PARTS AND LABOR.NEEDS A/C CABIN FILTER $37.50.¦ CHANGE OIL AND FILTER,SET TIRE PRESSURE, TOP OFF VISIBLE FLUIDS..¦ CHANGE OIL AND FILTER,SET TIRE PRESSURE, TOP OFF VISIBLE FLUIDS.. VEH NEEDS FRT BRAKES ASAP!! $179.95 PARTS AND LABOR.NEEDS A/C CABIN FILTER $37.50 | Brake Service¦Cabin Air Filter Service¦Oil &amp; Filter Change
23937 | ¦ VEH NEEDS FRT BRAKES ASAP!! $179.95 PARTS AND LABOR.NEEDS A/C CABIN FILTER $37.50.¦ CHANGE OIL AND FILTER,SET TIRE PRESSURE, TOP OFF VISIBLE FLUIDS..¦ CHANGE OIL AND FILTER,SET TIRE PRESSURE, TOP OFF VISIBLE FLUIDS.. VEH NEEDS FRT BRAKES ASAP!! $179.95 PARTS AND LABOR.NEEDS A/C CABIN FILTER $37.50 | Brake Service¦Cabin Air Filter Service¦Oil &amp; Filter Change
23937 | ¦ VEH NEEDS FRT BRAKES ASAP!! $179.95 PARTS AND LABOR.NEEDS A/C CABIN FILTER $37.50.¦ CHANGE OIL AND FILTER,SET TIRE PRESSURE, TOP OFF VISIBLE FLUIDS..¦ CHANGE OIL AND FILTER,SET TIRE PRESSURE, TOP OFF VISIBLE FLUIDS.. VEH NEEDS FRT BRAKES ASAP!! $179.95 PARTS AND LABOR.NEEDS A/C CABIN FILTER $37.50 | Brake Service¦Cabin Air Filter Service¦Oil &amp; Filter Change
23967 | ¦ 90230 PERFORMED B SERVICE (SERVICE INCLUDES SUBMENU ITEMS PER CHECKLIST) - ELK GROVE ACURA - MINIMUM SERVICE (B) Replace Engine Oil and Filter Install Windshield Wiper Solvent (B) Inspect Front and Rear Brakes (B) Check Parking Brake Adjustment (B) Visually Inspect Tie Rod Ends, Steering Gear Box, and Boots (B) Visually Inspect Suspension Components (B) Visually Inspect Driveshaft Boots (B) Visually Inspect Brake Hoses and Line (including ABS) (B) Visually Inspect All Fluid Levels and Condition of Fluids (top off as needed) (B) Visually Inspect Exhaust System (B) Visually Inspect Fuel Lines and Connections (1) Rotate Tires, Check Tire Pressure and Condition Inspect Drive Belt Check VIN # for Open Recalls or Campaigns Clean Battery Cable Ends and Terminals and Install Anti-Corrosion Pads Perform Multi-Point Inspection.¦ 90230 ADJUST TIRES TO 32PSI.¦ TECH REC'D: BATTERY-$189.95 TRANSMISSION FLUID-$149.95 TIMING BELT PACKAGE-$1450.00.¦ 90230 PERFORMED MULTI-POINT INSPECTION PER ATTACHED INSPECTION SHEET | Battery Service¦Transmission Service¦Belt Service
23967 | ¦ 90230 PERFORMED B SERVICE (SERVICE INCLUDES SUBMENU ITEMS PER CHECKLIST) - ELK GROVE ACURA - MINIMUM SERVICE (B) Replace Engine Oil and Filter Install Windshield Wiper Solvent (B) Inspect Front and Rear Brakes (B) Check Parking Brake Adjustment (B) Visually Inspect Tie Rod Ends, Steering Gear Box, and Boots (B) Visually Inspect Suspension Components (B) Visually Inspect Driveshaft Boots (B) Visually Inspect Brake Hoses and Line (including ABS) (B) Visually Inspect All Fluid Levels and Condition of Fluids (top off as needed) (B) Visually Inspect Exhaust System (B) Visually Inspect Fuel Lines and Connections (1) Rotate Tires, Check Tire Pressure and Condition Inspect Drive Belt Check VIN # for Open Recalls or Campaigns Clean Battery Cable Ends and Terminals and Install Anti-Corrosion Pads Perform Multi-Point Inspection.¦ 90230 ADJUST TIRES TO 32PSI.¦ TECH REC'D: BATTERY-$189.95 TRANSMISSION FLUID-$149.95 TIMING BELT PACKAGE-$1450.00.¦ 90230 PERFORMED MULTI-POINT INSPECTION PER ATTACHED INSPECTION SHEET | Battery Service¦Transmission Service¦Belt Service
23967 | ¦ 90230 PERFORMED B SERVICE (SERVICE INCLUDES SUBMENU ITEMS PER CHECKLIST) - ELK GROVE ACURA - MINIMUM SERVICE (B) Replace Engine Oil and Filter Install Windshield Wiper Solvent (B) Inspect Front and Rear Brakes (B) Check Parking Brake Adjustment (B) Visually Inspect Tie Rod Ends, Steering Gear Box, and Boots (B) Visually Inspect Suspension Components (B) Visually Inspect Driveshaft Boots (B) Visually Inspect Brake Hoses and Line (including ABS) (B) Visually Inspect All Fluid Levels and Condition of Fluids (top off as needed) (B) Visually Inspect Exhaust System (B) Visually Inspect Fuel Lines and Connections (1) Rotate Tires, Check Tire Pressure and Condition Inspect Drive Belt Check VIN # for Open Recalls or Campaigns Clean Battery Cable Ends and Terminals and Install Anti-Corrosion Pads Perform Multi-Point Inspection.¦ 90230 ADJUST TIRES TO 32PSI.¦ TECH REC'D: BATTERY-$189.95 TRANSMISSION FLUID-$149.95 TIMING BELT PACKAGE-$1450.00.¦ 90230 PERFORMED MULTI-POINT INSPECTION PER ATTACHED INSPECTION SHEET | Battery Service¦Transmission Service¦Belt Service
23970 | ¦ 27573 C/S SLOW LEAK IN DRIVERS SIDE REAR TIRE- TECH FOUND NAIL AND PLUGGED WHOLE. DID NOT CHARGE FOR PLUG AT THIS TIME. TREAD DEPTH APPROX 4 32NDS..¦ 27573 TECH STATES THE REAR BRAKES ARE AT 3.5MM RECOMMEND PADS / REFINISH ROTORS $350 IF UNABLE TO REFINISH COST OF PADS AND NEW ROTORS $600 - ALSO RECOMMEND A BRAKE FLUSH AT THAT TIME $139 SEE PETE TO SCHEDULE | Brake Service
23971 | ¦ 99769 REC - REAR PADS AND ROTORS - $599.99 , ENGINE AIR FILTER - $80.00 , IN CABIN AIR FILTER - $129.00 | Air Filter Service¦Brake Service¦Cabin Air Filter Service
23971 | ¦ 99769 REC - REAR PADS AND ROTORS - $599.99 , ENGINE AIR FILTER - $80.00 , IN CABIN AIR FILTER - $129.00 | Air Filter Service¦Brake Service¦Cabin Air Filter Service
23971 | ¦ 99769 REC - REAR PADS AND ROTORS - $599.99 , ENGINE AIR FILTER - $80.00 , IN CABIN AIR FILTER - $129.00 | Air Filter Service¦Brake Service¦Cabin Air Filter Service
24029 | ¦ 113544 PERFORMED MULTI-POINT INSPECTION PER ATTACHED INSPECTION SHEET.¦ 113544 VERIFIED CUSTOMER CONCERN, FOUND CHECK ENGINE LIGHT IS ON, DTC P2263 TURBOCHARGER BOOST SYSTEM PERFORMANCE PROBLEM. PERFORM TROUBLESHOOTING, PERFORM TURBOCHARGER BOOST CONTROL SYSTEM TEST, FAILED. PERFORM TURBOCHARGER WASTEGATE CONTROL SYSTEM TEST, FAILED. CAN HEAR RATTLING NOISE COMING FROM TURBOCHARGER, FAULTY TURBOCHARGER, RECOMMEND REPLACE TURBOCHARGER ASSEMBLY AND OPTIONAL WARM-UP TWC PRE-CATALYTIC CONVERTER BEFORE FURTHER TESTING..¦ 113544 SET ALL TIRE PRESSURES TO 32 PSI | Engine Service
24071 | ¦ RECOMMEND 90K - TIMING BELT - PLUGS - BRAKE FLUID.¦ 989-8979 | 90,000 Mile Service¦Belt Service¦Brake Service
24071 | ¦ RECOMMEND 90K - TIMING BELT - PLUGS - BRAKE FLUID.¦ 989-8979 | 90,000 Mile Service¦Belt Service¦Brake Service
24071 | ¦ RECOMMEND 90K - TIMING BELT - PLUGS - BRAKE FLUID.¦ 989-8979 | 90,000 Mile Service¦Belt Service¦Brake Service
24105 | ¦ 123426 FOUND OIL COOLER LEAKED ALL OIL OUT OF ENGINE, REPLACED OIL COOLER GASKET AND 'O' RING AND RECHECK ALL OK AT THIS TIME NO FURTHER LEAKS - ONCE DONE, BOTH RATTLING NOISES FROM NO OIL AND FROM HEAT SHIELD GONE, FOUND AC COMPRESSOR FAULTY - CLUTCH ON AC COMPRESSOR MAKING NOISE - RECOMMEND REPLACEMENT $1395.¦ 8875.¦ 123426 RESECURED FOR CUSTOMER.¦ 123426 BANDED FLEX PIPE AND RECHECK ALL OK.¦ 123426 FRONT TIRES WORN 2-3/32NDS 235/65/18 SIZE -- CONTROL ARM BUSHINGS STARTING TO TEAR -- RECOMMEND AC COMPRESSOR | Air Conditioning Service¦New Tire(s)¦Steering Service
24105 | ¦ 123426 FOUND OIL COOLER LEAKED ALL OIL OUT OF ENGINE, REPLACED OIL COOLER GASKET AND 'O' RING AND RECHECK ALL OK AT THIS TIME NO FURTHER LEAKS - ONCE DONE, BOTH RATTLING NOISES FROM NO OIL AND FROM HEAT SHIELD GONE, FOUND AC COMPRESSOR FAULTY - CLUTCH ON AC COMPRESSOR MAKING NOISE - RECOMMEND REPLACEMENT $1395.¦ 8875.¦ 123426 RESECURED FOR CUSTOMER.¦ 123426 BANDED FLEX PIPE AND RECHECK ALL OK.¦ 123426 FRONT TIRES WORN 2-3/32NDS 235/65/18 SIZE -- CONTROL ARM BUSHINGS STARTING TO TEAR -- RECOMMEND AC COMPRESSOR | Air Conditioning Service¦New Tire(s)¦Steering Service
24105 | ¦ 123426 FOUND OIL COOLER LEAKED ALL OIL OUT OF ENGINE, REPLACED OIL COOLER GASKET AND 'O' RING AND RECHECK ALL OK AT THIS TIME NO FURTHER LEAKS - ONCE DONE, BOTH RATTLING NOISES FROM NO OIL AND FROM HEAT SHIELD GONE, FOUND AC COMPRESSOR FAULTY - CLUTCH ON AC COMPRESSOR MAKING NOISE - RECOMMEND REPLACEMENT $1395.¦ 8875.¦ 123426 RESECURED FOR CUSTOMER.¦ 123426 BANDED FLEX PIPE AND RECHECK ALL OK.¦ 123426 FRONT TIRES WORN 2-3/32NDS 235/65/18 SIZE -- CONTROL ARM BUSHINGS STARTING TO TEAR -- RECOMMEND AC COMPRESSOR | Air Conditioning Service¦New Tire(s)¦Steering Service
24154 | ¦ 26010 - Coolant drain-refill/replace; 96473 - 96473; 26119 - 26119.¦ RECOMMEND REAR BRAKE PADS (4MM ON INNER PADS).¦ 26119 - 26119; 96473 - 96473; 26010 - Coolant drain-refill/replace | Brake Service
24155 | ¦ 137158 CHECKED OUT VEHICLE FOR CHECK ENGINE LIGHT AND FLASHING ARROW - VEHICLE NEEDS NEW TRANSMISSION $5850.00 + TAX - CUSTOMER DECLINED REPAIRS AT THIS TIME | Transmission Service
24159 | ¦ RECOMMEND NEEDS PLUGS- 272.82-DRIVE BELT- 254.54-TRANS. SERVICE- 89-REAR DIFFERENTIAL SERVICE- 89-A/C FILTER 55-ENGINE COOLANT- 79- BRAKE FLUID- 69 &amp; ENGINE AIR FILTER- 25 | Belt Service¦Transmission Service¦Drive Train Service¦Cabin Air Filter Service¦Cooling System Service¦Brake Service¦Air Filter Service
24159 | ¦ RECOMMEND NEEDS PLUGS- 272.82-DRIVE BELT- 254.54-TRANS. SERVICE- 89-REAR DIFFERENTIAL SERVICE- 89-A/C FILTER 55-ENGINE COOLANT- 79- BRAKE FLUID- 69 &amp; ENGINE AIR FILTER- 25 | Belt Service¦Transmission Service¦Drive Train Service¦Cabin Air Filter Service¦Cooling System Service¦Brake Service¦Air Filter Service
24159 | ¦ RECOMMEND NEEDS PLUGS- 272.82-DRIVE BELT- 254.54-TRANS. SERVICE- 89-REAR DIFFERENTIAL SERVICE- 89-A/C FILTER 55-ENGINE COOLANT- 79- BRAKE FLUID- 69 &amp; ENGINE AIR FILTER- 25 | Belt Service¦Transmission Service¦Drive Train Service¦Cabin Air Filter Service¦Cooling System Service¦Brake Service¦Air Filter Service
24159 | ¦ RECOMMEND NEEDS PLUGS- 272.82-DRIVE BELT- 254.54-TRANS. SERVICE- 89-REAR DIFFERENTIAL SERVICE- 89-A/C FILTER 55-ENGINE COOLANT- 79- BRAKE FLUID- 69 &amp; ENGINE AIR FILTER- 25 | Belt Service¦Transmission Service¦Drive Train Service¦Cabin Air Filter Service¦Cooling System Service¦Brake Service¦Air Filter Service
24159 | ¦ RECOMMEND NEEDS PLUGS- 272.82-DRIVE BELT- 254.54-TRANS. SERVICE- 89-REAR DIFFERENTIAL SERVICE- 89-A/C FILTER 55-ENGINE COOLANT- 79- BRAKE FLUID- 69 &amp; ENGINE AIR FILTER- 25 | Belt Service¦Transmission Service¦Drive Train Service¦Cabin Air Filter Service¦Cooling System Service¦Brake Service¦Air Filter Service
24159 | ¦ RECOMMEND NEEDS PLUGS- 272.82-DRIVE BELT- 254.54-TRANS. SERVICE- 89-REAR DIFFERENTIAL SERVICE- 89-A/C FILTER 55-ENGINE COOLANT- 79- BRAKE FLUID- 69 &amp; ENGINE AIR FILTER- 25 | Belt Service¦Transmission Service¦Drive Train Service¦Cabin Air Filter Service¦Cooling System Service¦Brake Service¦Air Filter Service
24159 | ¦ RECOMMEND NEEDS PLUGS- 272.82-DRIVE BELT- 254.54-TRANS. SERVICE- 89-REAR DIFFERENTIAL SERVICE- 89-A/C FILTER 55-ENGINE COOLANT- 79- BRAKE FLUID- 69 &amp; ENGINE AIR FILTER- 25 | Belt Service¦Transmission Service¦Drive Train Service¦Cabin Air Filter Service¦Cooling System Service¦Brake Service¦Air Filter Service
24160 | ¦ RECOMMEND REC BRAKE FLUID 89.95 BY STEPHENIE | Brake Service
24161 | ¦ RECOMMEND NEEDS AIR FILTER 35-A/C FILTER 69-BATTERY 179-WIPER BLADES 48.2 | Air Filter Service¦Battery Service¦Wiper Blade Service
24161 | ¦ RECOMMEND NEEDS AIR FILTER 35-A/C FILTER 69-BATTERY 179-WIPER BLADES 48.2 | Air Filter Service¦Battery Service¦Wiper Blade Service
24161 | ¦ RECOMMEND NEEDS AIR FILTER 35-A/C FILTER 69-BATTERY 179-WIPER BLADES 48.2 | Air Filter Service¦Battery Service¦Wiper Blade Service
24214 | ¦ RECOMMEND A/C DISCHARGE HOSE: $820.00 A/T RANGE SWITCH: $415.00 LEFT SIDE 2ND ROW SEAT RELEASE CABLE: $863.00 SEAT AT REAR MAIN SEAL AND FRONT DIFF. 2 TIRES SOON. REAR SHOCKS SEAPING. | Drive Train Service¦Hose Service
24214 | ¦ RECOMMEND A/C DISCHARGE HOSE: $820.00 A/T RANGE SWITCH: $415.00 LEFT SIDE 2ND ROW SEAT RELEASE CABLE: $863.00 SEAT AT REAR MAIN SEAL AND FRONT DIFF. 2 TIRES SOON. REAR SHOCKS SEAPING. | Drive Train Service¦Hose Service
24219 | ¦ 45566 90 BALANCED ALL FOUR TIRES.¦ 45566 30 ROTATION COMPLETED.¦ 45566 30 LOF COMPLETED- TECH RECOMMENDING AN AWD SERVICE AT 50K COST IS $299 SEE PETE TO SCHEDULE A TIME.¦ 45566 60 REPLACED IN CABIN FILTER | Drive Train Service
24220 | ¦ 73489 TECH STATES FRONT TIRES AT 3/32NDS RECOMM REPLACEMENT. MICHELIN 235/65/R18 M/S $253 EACH PLUS MOUNT AND BALANCE $50 AN ALIGNMENT IS RECOMM $139 SEE PETE TO SCHEDULE AND ORDER | New Tire(s)
24236 | ¦ FOUND REAR DOOR LOCK ACTUATOR FAULTY, RECOMMEND REPLACING/REPLACED DOOR LATCH. TESTED OK | Body Repair
24268 | ¦ Loaner Vehicle.¦ Set Tire Pressure to: RF 35 RR 35 LF 35 LR 35.¦ Performed World Class Inspection.¦ The vehicle's Engine Air Filter needs replacement $85.00 Installed, Micro In Cabin A/C Air Filter needs replacement $89.95 and front brakes need replacement - Pads are low and rotors need replacement $750.00 in total..¦ Performed Oil and Filter ChangeTires LF 2 /32 RF 5 /32 LR 4 /32 RR 4 /32Brakes LF Very low mm RF Very low mm LR Ok mm RR Ok mm | Air Filter Service¦Brake Service
24268 | ¦ Loaner Vehicle.¦ Set Tire Pressure to: RF 35 RR 35 LF 35 LR 35.¦ Performed World Class Inspection.¦ The vehicle's Engine Air Filter needs replacement $85.00 Installed, Micro In Cabin A/C Air Filter needs replacement $89.95 and front brakes need replacement - Pads are low and rotors need replacement $750.00 in total..¦ Performed Oil and Filter ChangeTires LF 2 /32 RF 5 /32 LR 4 /32 RR 4 /32Brakes LF Very low mm RF Very low mm LR Ok mm RR Ok mm | Air Filter Service¦Brake Service
24291 | ¦ Declined Replace lower radiator hose.¦ Declined Replace upper radiator hose.¦ Declined replace both front air matic struts.¦ Declined replace airmatic compressor, fuse and relay | Hose Service¦Suspension Service
24291 | ¦ Declined Replace lower radiator hose.¦ Declined Replace upper radiator hose.¦ Declined replace both front air matic struts.¦ Declined replace airmatic compressor, fuse and relay | Hose Service¦Suspension Service
24325 | ¦ 60773 ROTATE TIRES FRONT TO REAR, SET TIRE PRESSURES TO SPECS..¦ 60773 REPLACE ENGINE OIL AND FILTER, TOP OFF FLUIDS AS NEEDED.¦ 60773 200 performed u74 recall. installed actuator stop block.¦ 60773 PERFORMED COMPLIMENTARY MULTI POINT VISUAL INSPECTION. CHECK AND SET TIRE PRESSURES 39PSI. REC ENGINE AIR FILTER.¦ 60773 PERFORMED U07 RECALL. REPROGRAMMED POWERTRAIN CONTROL MODULE FROM 68232416AG TO 68232416AH. TRANSMISSION CONTROL MODULE ALREADY UP TO DATE. PROGRAMMED RADIO FREQUENCY HUB FROM 68234884AC TO 68234884AE. | Air Filter Service
24364 | ¦ RECOMMEND ENGINE AIR FILTER 88 + TAX CABIN FILTER 95 + TAX SPARK PLUGS 213 + TAX TIRE ROTATION 19.95 + TAX BRAKE FLUSH 125 + TAX COOLANT FLUSH 125 + TAX.¦ WAIT, PRICE OUT 32K SERVICE | Air Filter Service¦Brake Service¦Cabin Air Filter Service¦Cooling System Service¦Spark Plugs¦Tire Rotation
24364 | ¦ RECOMMEND ENGINE AIR FILTER 88 + TAX CABIN FILTER 95 + TAX SPARK PLUGS 213 + TAX TIRE ROTATION 19.95 + TAX BRAKE FLUSH 125 + TAX COOLANT FLUSH 125 + TAX.¦ WAIT, PRICE OUT 32K SERVICE | Air Filter Service¦Brake Service¦Cabin Air Filter Service¦Cooling System Service¦Spark Plugs¦Tire Rotation
24364 | ¦ RECOMMEND ENGINE AIR FILTER 88 + TAX CABIN FILTER 95 + TAX SPARK PLUGS 213 + TAX TIRE ROTATION 19.95 + TAX BRAKE FLUSH 125 + TAX COOLANT FLUSH 125 + TAX.¦ WAIT, PRICE OUT 32K SERVICE | Air Filter Service¦Brake Service¦Cabin Air Filter Service¦Cooling System Service¦Spark Plugs¦Tire Rotation
24364 | ¦ RECOMMEND ENGINE AIR FILTER 88 + TAX CABIN FILTER 95 + TAX SPARK PLUGS 213 + TAX TIRE ROTATION 19.95 + TAX BRAKE FLUSH 125 + TAX COOLANT FLUSH 125 + TAX.¦ WAIT, PRICE OUT 32K SERVICE | Air Filter Service¦Brake Service¦Cabin Air Filter Service¦Cooling System Service¦Spark Plugs¦Tire Rotation
24364 | ¦ RECOMMEND ENGINE AIR FILTER 88 + TAX CABIN FILTER 95 + TAX SPARK PLUGS 213 + TAX TIRE ROTATION 19.95 + TAX BRAKE FLUSH 125 + TAX COOLANT FLUSH 125 + TAX.¦ WAIT, PRICE OUT 32K SERVICE | Air Filter Service¦Brake Service¦Cabin Air Filter Service¦Cooling System Service¦Spark Plugs¦Tire Rotation
24364 | ¦ RECOMMEND ENGINE AIR FILTER 88 + TAX CABIN FILTER 95 + TAX SPARK PLUGS 213 + TAX TIRE ROTATION 19.95 + TAX BRAKE FLUSH 125 + TAX COOLANT FLUSH 125 + TAX.¦ WAIT, PRICE OUT 32K SERVICE | Air Filter Service¦Brake Service¦Cabin Air Filter Service¦Cooling System Service¦Spark Plugs¦Tire Rotation
24398 | ¦ RECOMMEND A BRAKE FLUID FLUSH EVERY 3YRS $94.95. RECOMMEND BOTH AIR FILTERS AT NEXT OIL CHANGE SERVICE. FILTERS $104.95. | Brake Service¦Oil &amp; Filter Change
24398 | ¦ RECOMMEND A BRAKE FLUID FLUSH EVERY 3YRS $94.95. RECOMMEND BOTH AIR FILTERS AT NEXT OIL CHANGE SERVICE. FILTERS $104.95. | Brake Service¦Oil &amp; Filter Change
24473 | ¦ RECOMMEND BRAKE BOOSTER AND MASTER CYLN: EST. 864.0 4 MICHELIN DEFENDERS: EST. 678. | Brake Service¦New Tire(s)
24473 | ¦ RECOMMEND BRAKE BOOSTER AND MASTER CYLN: EST. 864.0 4 MICHELIN DEFENDERS: EST. 678. | Brake Service¦New Tire(s)
24475 | ¦ RECOMMEND REC TRANS FLUID SVC 99.99.¦ WAITER | Transmission Service
24480 | ¦ X089PE407G:WAIT.¦ RECOMMEND NAIL IN SIDEWALL OF RIGHT FRONT TIRE-ADVISED NEEDS REAR BRAKES-WORN | Brake Service¦New Tire(s)
24480 | ¦ X089PE407G:WAIT.¦ RECOMMEND NAIL IN SIDEWALL OF RIGHT FRONT TIRE-ADVISED NEEDS REAR BRAKES-WORN | Brake Service¦New Tire(s)
24510 | ¦ 82428 PERFORMED MULTI-POINT INSPECTION PER ATTACHED INSPECTION SHEET.¦ TECH REC'D: TRANSMISSION FLUID.¦ 82428 PERFORMED A1 SERVICE (SERVICE INCLUDES SUBMENU ITEMS PER CHECKLIST) - ELK GROVE ACURA - VALUE SERVICE (A) Replace Engine Oil and Filter Install Windshield Wiper Solvent (1) Rotate Tires, Check Tire Pressure and Condition Check VIN # for Open Recalls or Campaigns Perform Multi-Point Inspection Install Premium Fuel System Conditioners (Deposit Control and Ethanol Defense Kit) Service Includes 180-Day Complimentary Roadside Care with Tire Hazard Coverage (Activation Required) | Transmission Service
24552 | ¦ RECOMMEND RECOMMEND: REPLACE AIR FILTERS TRANSMISSION SERVICE REAR BRAKES SOON | Brake Service¦Transmission Service
24552 | ¦ RECOMMEND RECOMMEND: REPLACE AIR FILTERS TRANSMISSION SERVICE REAR BRAKES SOON | Brake Service¦Transmission Service
24553 | ¦ RECOMMEND TECH ADVISES BOTH FRON AXLE BOOTS LEAKING 770.00 INSTALLED | Drive Train Service
24609 | ¦ 172077 PERFORMED 3 SERVICE: DRAINED AND REFILLED TRANSMISSION FLUID, DRAINED AND REFILLED TRANSFER CASE FLUID (IF APPLICABLE) WITH ACURA GENUINE FLUID..¦ 172077 ADJUST TIRES TO 32PSI.¦ RECOMMEND REPLACE AIR INTAKE HOSE BETWEEN AIR FILTER HOUSING & INTAKE ($89.50+TAX) BRAKE FLUID EXCHANGE ($135.00+TAX) POWER STEERING FLUID EXCHANGE ($135.00+TAX) REPLACE AIR FILTER & CABIN FILTER ($109.00+TAX) REPLACE LEAKING VALVE COVER GASKETS ($419+TAX) REPLACE LEAKING OIL PUMP ($1215.00+TAX) REPLACE VEHICLE BATTERY ($189.00+TAX) REPLACE BOTH FRONT HOOD STRUTS ($229.00+TAX).¦ 172077 PERFORMED MULTI-POINT INSPECTION PER ATTACHED INSPECTION SHEET.¦ 172077 PERFORMED A1 SERVICE (SERVICE INCLUDES SUBMENU ITEMS PER CHECKLIST) - ELK GROVE ACURA - MINIMUM SERVICE (A) Replace Engine Oil and Filter Install Windshield Wiper Solvent (1) Rotate Tires, Check Tire Pressure and Condition Check VIN # for Open Recalls or Campaigns Perform Multi-Point Inspection | Air Filter Service¦Battery Service¦Brake Service¦Cabin Air Filter Service¦Steering Service¦Suspension Service
24609 | ¦ 172077 PERFORMED 3 SERVICE: DRAINED AND REFILLED TRANSMISSION FLUID, DRAINED AND REFILLED TRANSFER CASE FLUID (IF APPLICABLE) WITH ACURA GENUINE FLUID..¦ 172077 ADJUST TIRES TO 32PSI.¦ RECOMMEND REPLACE AIR INTAKE HOSE BETWEEN AIR FILTER HOUSING & INTAKE ($89.50+TAX) BRAKE FLUID EXCHANGE ($135.00+TAX) POWER STEERING FLUID EXCHANGE ($135.00+TAX) REPLACE AIR FILTER & CABIN FILTER ($109.00+TAX) REPLACE LEAKING VALVE COVER GASKETS ($419+TAX) REPLACE LEAKING OIL PUMP ($1215.00+TAX) REPLACE VEHICLE BATTERY ($189.00+TAX) REPLACE BOTH FRONT HOOD STRUTS ($229.00+TAX).¦ 172077 PERFORMED MULTI-POINT INSPECTION PER ATTACHED INSPECTION SHEET.¦ 172077 PERFORMED A1 SERVICE (SERVICE INCLUDES SUBMENU ITEMS PER CHECKLIST) - ELK GROVE ACURA - MINIMUM SERVICE (A) Replace Engine Oil and Filter Install Windshield Wiper Solvent (1) Rotate Tires, Check Tire Pressure and Condition Check VIN # for Open Recalls or Campaigns Perform Multi-Point Inspection | Air Filter Service¦Battery Service¦Brake Service¦Cabin Air Filter Service¦Steering Service¦Suspension Service
24609 | ¦ 172077 PERFORMED 3 SERVICE: DRAINED AND REFILLED TRANSMISSION FLUID, DRAINED AND REFILLED TRANSFER CASE FLUID (IF APPLICABLE) WITH ACURA GENUINE FLUID..¦ 172077 ADJUST TIRES TO 32PSI.¦ RECOMMEND REPLACE AIR INTAKE HOSE BETWEEN AIR FILTER HOUSING & INTAKE ($89.50+TAX) BRAKE FLUID EXCHANGE ($135.00+TAX) POWER STEERING FLUID EXCHANGE ($135.00+TAX) REPLACE AIR FILTER & CABIN FILTER ($109.00+TAX) REPLACE LEAKING VALVE COVER GASKETS ($419+TAX) REPLACE LEAKING OIL PUMP ($1215.00+TAX) REPLACE VEHICLE BATTERY ($189.00+TAX) REPLACE BOTH FRONT HOOD STRUTS ($229.00+TAX).¦ 172077 PERFORMED MULTI-POINT INSPECTION PER ATTACHED INSPECTION SHEET.¦ 172077 PERFORMED A1 SERVICE (SERVICE INCLUDES SUBMENU ITEMS PER CHECKLIST) - ELK GROVE ACURA - MINIMUM SERVICE (A) Replace Engine Oil and Filter Install Windshield Wiper Solvent (1) Rotate Tires, Check Tire Pressure and Condition Check VIN # for Open Recalls or Campaigns Perform Multi-Point Inspection | Air Filter Service¦Battery Service¦Brake Service¦Cabin Air Filter Service¦Steering Service¦Suspension Service
24609 | ¦ 172077 PERFORMED 3 SERVICE: DRAINED AND REFILLED TRANSMISSION FLUID, DRAINED AND REFILLED TRANSFER CASE FLUID (IF APPLICABLE) WITH ACURA GENUINE FLUID..¦ 172077 ADJUST TIRES TO 32PSI.¦ RECOMMEND REPLACE AIR INTAKE HOSE BETWEEN AIR FILTER HOUSING & INTAKE ($89.50+TAX) BRAKE FLUID EXCHANGE ($135.00+TAX) POWER STEERING FLUID EXCHANGE ($135.00+TAX) REPLACE AIR FILTER & CABIN FILTER ($109.00+TAX) REPLACE LEAKING VALVE COVER GASKETS ($419+TAX) REPLACE LEAKING OIL PUMP ($1215.00+TAX) REPLACE VEHICLE BATTERY ($189.00+TAX) REPLACE BOTH FRONT HOOD STRUTS ($229.00+TAX).¦ 172077 PERFORMED MULTI-POINT INSPECTION PER ATTACHED INSPECTION SHEET.¦ 172077 PERFORMED A1 SERVICE (SERVICE INCLUDES SUBMENU ITEMS PER CHECKLIST) - ELK GROVE ACURA - MINIMUM SERVICE (A) Replace Engine Oil and Filter Install Windshield Wiper Solvent (1) Rotate Tires, Check Tire Pressure and Condition Check VIN # for Open Recalls or Campaigns Perform Multi-Point Inspection | Air Filter Service¦Battery Service¦Brake Service¦Cabin Air Filter Service¦Steering Service¦Suspension Service
24609 | ¦ 172077 PERFORMED 3 SERVICE: DRAINED AND REFILLED TRANSMISSION FLUID, DRAINED AND REFILLED TRANSFER CASE FLUID (IF APPLICABLE) WITH ACURA GENUINE FLUID..¦ 172077 ADJUST TIRES TO 32PSI.¦ RECOMMEND REPLACE AIR INTAKE HOSE BETWEEN AIR FILTER HOUSING & INTAKE ($89.50+TAX) BRAKE FLUID EXCHANGE ($135.00+TAX) POWER STEERING FLUID EXCHANGE ($135.00+TAX) REPLACE AIR FILTER & CABIN FILTER ($109.00+TAX) REPLACE LEAKING VALVE COVER GASKETS ($419+TAX) REPLACE LEAKING OIL PUMP ($1215.00+TAX) REPLACE VEHICLE BATTERY ($189.00+TAX) REPLACE BOTH FRONT HOOD STRUTS ($229.00+TAX).¦ 172077 PERFORMED MULTI-POINT INSPECTION PER ATTACHED INSPECTION SHEET.¦ 172077 PERFORMED A1 SERVICE (SERVICE INCLUDES SUBMENU ITEMS PER CHECKLIST) - ELK GROVE ACURA - MINIMUM SERVICE (A) Replace Engine Oil and Filter Install Windshield Wiper Solvent (1) Rotate Tires, Check Tire Pressure and Condition Check VIN # for Open Recalls or Campaigns Perform Multi-Point Inspection | Air Filter Service¦Battery Service¦Brake Service¦Cabin Air Filter Service¦Steering Service¦Suspension Service
24609 | ¦ 172077 PERFORMED 3 SERVICE: DRAINED AND REFILLED TRANSMISSION FLUID, DRAINED AND REFILLED TRANSFER CASE FLUID (IF APPLICABLE) WITH ACURA GENUINE FLUID..¦ 172077 ADJUST TIRES TO 32PSI.¦ RECOMMEND REPLACE AIR INTAKE HOSE BETWEEN AIR FILTER HOUSING & INTAKE ($89.50+TAX) BRAKE FLUID EXCHANGE ($135.00+TAX) POWER STEERING FLUID EXCHANGE ($135.00+TAX) REPLACE AIR FILTER & CABIN FILTER ($109.00+TAX) REPLACE LEAKING VALVE COVER GASKETS ($419+TAX) REPLACE LEAKING OIL PUMP ($1215.00+TAX) REPLACE VEHICLE BATTERY ($189.00+TAX) REPLACE BOTH FRONT HOOD STRUTS ($229.00+TAX).¦ 172077 PERFORMED MULTI-POINT INSPECTION PER ATTACHED INSPECTION SHEET.¦ 172077 PERFORMED A1 SERVICE (SERVICE INCLUDES SUBMENU ITEMS PER CHECKLIST) - ELK GROVE ACURA - MINIMUM SERVICE (A) Replace Engine Oil and Filter Install Windshield Wiper Solvent (1) Rotate Tires, Check Tire Pressure and Condition Check VIN # for Open Recalls or Campaigns Perform Multi-Point Inspection | Air Filter Service¦Battery Service¦Brake Service¦Cabin Air Filter Service¦Steering Service¦Suspension Service
24638 | ¦ COMPLETED OIL AND FILTER CHANGE.¦ NEEDS BTSI. PARTS ORDERED.¦ HAS CODES P2000 NOX ABSORER EFFICIENCY BELOW THRESHOLD BANK ONE. P2299 BRAKE/GAS PETAL POSTIION IN COMPATIBLE. TSB 25-001-13 REV A NEED TO REPLACE SENSORS WITH UPDATED SENSORS, FLASH PCM AND PERFORM ZERO FUELING EVENT. /CUSTOMER DECLINED AT THIS TIME. $796.60.¦ CUSTOMER DECLINED TO HAVE THE FOLLOWING FACTORY RECOMMENDED MAINTENENCE/REPAIRS PERFORMED AT THIS TIME: TRANSMISSION SERVICE, TCASE SERV, FRONT AND REAR DIFF SERV, P/S FLUSH, FUEL FILTER/TRANS SERV $259//TCASE SERV $90.00//FRONT AND REAR DIFF SERV $320.00//P/S FLUSH $190.00//FUEL FILTER $125.00 | Drive Train Service¦Fuel System Service¦Transmission Service
24638 | ¦ COMPLETED OIL AND FILTER CHANGE.¦ NEEDS BTSI. PARTS ORDERED.¦ HAS CODES P2000 NOX ABSORER EFFICIENCY BELOW THRESHOLD BANK ONE. P2299 BRAKE/GAS PETAL POSTIION IN COMPATIBLE. TSB 25-001-13 REV A NEED TO REPLACE SENSORS WITH UPDATED SENSORS, FLASH PCM AND PERFORM ZERO FUELING EVENT. /CUSTOMER DECLINED AT THIS TIME. $796.60.¦ CUSTOMER DECLINED TO HAVE THE FOLLOWING FACTORY RECOMMENDED MAINTENENCE/REPAIRS PERFORMED AT THIS TIME: TRANSMISSION SERVICE, TCASE SERV, FRONT AND REAR DIFF SERV, P/S FLUSH, FUEL FILTER/TRANS SERV $259//TCASE SERV $90.00//FRONT AND REAR DIFF SERV $320.00//P/S FLUSH $190.00//FUEL FILTER $125.00 | Drive Train Service¦Fuel System Service¦Transmission Service
24638 | ¦ COMPLETED OIL AND FILTER CHANGE.¦ NEEDS BTSI. PARTS ORDERED.¦ HAS CODES P2000 NOX ABSORER EFFICIENCY BELOW THRESHOLD BANK ONE. P2299 BRAKE/GAS PETAL POSTIION IN COMPATIBLE. TSB 25-001-13 REV A NEED TO REPLACE SENSORS WITH UPDATED SENSORS, FLASH PCM AND PERFORM ZERO FUELING EVENT. /CUSTOMER DECLINED AT THIS TIME. $796.60.¦ CUSTOMER DECLINED TO HAVE THE FOLLOWING FACTORY RECOMMENDED MAINTENENCE/REPAIRS PERFORMED AT THIS TIME: TRANSMISSION SERVICE, TCASE SERV, FRONT AND REAR DIFF SERV, P/S FLUSH, FUEL FILTER/TRANS SERV $259//TCASE SERV $90.00//FRONT AND REAR DIFF SERV $320.00//P/S FLUSH $190.00//FUEL FILTER $125.00 | Drive Train Service¦Fuel System Service¦Transmission Service
24663 | ¦ Customer states NEEDS REAR BRAKES $335.0.¦ Perform 4-wheel alignment.¦ Perform Multi-point Inspection: | Brake Service
24722 | ¦ 77954 PERFORMED MULTI-POINT INSPECTION PER ATTACHED INSPECTION SHEET.¦ 77954 PERFORMED ENGINE OIL AND FILTER CHANGE USING GENUINE ACURA PARTS.¦ RECOMMEND BRAKE FLUID EXCHANGE ($134.95+TAX) RECOMMEND TRANSMISSION FLUID SERVICE ($149.95+TAX) RECOMMEND HEADLIGHT RESTORATION ($138.95+TAX) RECOMMEND REPLACE BOTH REAR TIRES SOON | Brake Service¦New Tire(s)¦Transmission Service
24722 | ¦ 77954 PERFORMED MULTI-POINT INSPECTION PER ATTACHED INSPECTION SHEET.¦ 77954 PERFORMED ENGINE OIL AND FILTER CHANGE USING GENUINE ACURA PARTS.¦ RECOMMEND BRAKE FLUID EXCHANGE ($134.95+TAX) RECOMMEND TRANSMISSION FLUID SERVICE ($149.95+TAX) RECOMMEND HEADLIGHT RESTORATION ($138.95+TAX) RECOMMEND REPLACE BOTH REAR TIRES SOON | Brake Service¦New Tire(s)¦Transmission Service
24722 | ¦ 77954 PERFORMED MULTI-POINT INSPECTION PER ATTACHED INSPECTION SHEET.¦ 77954 PERFORMED ENGINE OIL AND FILTER CHANGE USING GENUINE ACURA PARTS.¦ RECOMMEND BRAKE FLUID EXCHANGE ($134.95+TAX) RECOMMEND TRANSMISSION FLUID SERVICE ($149.95+TAX) RECOMMEND HEADLIGHT RESTORATION ($138.95+TAX) RECOMMEND REPLACE BOTH REAR TIRES SOON | Brake Service¦New Tire(s)¦Transmission Service
24757 | ¦ 134837 PERFORMED MULTI POINT INSPECTION. TECHNICIAN RECOMMENDATIONS: TRANSMISSION FLUID FLUSH $310. COOLANT FLUID FLUSH $198. REPLACEMENT OF SPARKPLUGS *IF NOT DONE YET* $700 | Transmission Service
24766 | ¦ RECOMMEND RECOMMEND: REAR DIFFERENTIAL SERVICE | Drive Train Service
24836 | ¦ RECOMMEND RECOMMEND ENGINE AIR FILTER 35.00 AC CABIN FILTER 69.95 | Air Filter Service¦Cabin Air Filter Service
24836 | ¦ RECOMMEND RECOMMEND ENGINE AIR FILTER 35.00 AC CABIN FILTER 69.95 | Air Filter Service¦Cabin Air Filter Service
24837 | ¦ RECOMMEND LEFT REAR SPRING BROKEN,FRONT STABALIZER LINKS LOOSE,RATTLING;REAR STABALIZER LINKS WORN;RIGHT REAR CALIPER RETAINING CLIP MISSING LEFT REAR RUSTED,.¦ X08PMFNPY8:CUSTOMER REQUESTED A LOANER | Brake Service¦Suspension Service
24837 | ¦ RECOMMEND LEFT REAR SPRING BROKEN,FRONT STABALIZER LINKS LOOSE,RATTLING;REAR STABALIZER LINKS WORN;RIGHT REAR CALIPER RETAINING CLIP MISSING LEFT REAR RUSTED,.¦ X08PMFNPY8:CUSTOMER REQUESTED A LOANER | Brake Service¦Suspension Service
24903 | ¦ Declined Mount and balance 2 new rear tires.¦ Declined Mount and balance 1 new tire (right front).¦ Declined Perform four (4) wheel alignment.¦ Declined Perform brake system fluid exchange | Brake Service¦New Tire(s)¦Wheel Alignment Service
24903 | ¦ Declined Mount and balance 2 new rear tires.¦ Declined Mount and balance 1 new tire (right front).¦ Declined Perform four (4) wheel alignment.¦ Declined Perform brake system fluid exchange | Brake Service¦New Tire(s)¦Wheel Alignment Service
24903 | ¦ Declined Mount and balance 2 new rear tires.¦ Declined Mount and balance 1 new tire (right front).¦ Declined Perform four (4) wheel alignment.¦ Declined Perform brake system fluid exchange | Brake Service¦New Tire(s)¦Wheel Alignment Service
24904 | ¦ Declined ALIGNMENT.¦ Declined AXLE BOOTS REPAIR KIT.¦ Declined CABIN AIR FILTER.¦ Declined CENTRIFUGE COVER, CAM CAPS.¦ Declined ENGINE AIR FILTER.¦ Declined PASSENGER FRONT LOWER CONTROL ARM.¦ Declined TRANS FLUID AND FILTER SERVICE.¦ Declined Replace oil filter housing seals.¦ Declined CONTINENTAL CONTI PRO CONTACT 255/45R18 99H MO | Wheel Alignment Service¦Drive Train Service¦Cabin Air Filter Service¦Air Filter Service¦Transmission Service¦Engine Service¦New Tire(s)
24904 | ¦ Declined ALIGNMENT.¦ Declined AXLE BOOTS REPAIR KIT.¦ Declined CABIN AIR FILTER.¦ Declined CENTRIFUGE COVER, CAM CAPS.¦ Declined ENGINE AIR FILTER.¦ Declined PASSENGER FRONT LOWER CONTROL ARM.¦ Declined TRANS FLUID AND FILTER SERVICE.¦ Declined Replace oil filter housing seals.¦ Declined CONTINENTAL CONTI PRO CONTACT 255/45R18 99H MO | Wheel Alignment Service¦Drive Train Service¦Cabin Air Filter Service¦Air Filter Service¦Transmission Service¦Engine Service¦New Tire(s)
24904 | ¦ Declined ALIGNMENT.¦ Declined AXLE BOOTS REPAIR KIT.¦ Declined CABIN AIR FILTER.¦ Declined CENTRIFUGE COVER, CAM CAPS.¦ Declined ENGINE AIR FILTER.¦ Declined PASSENGER FRONT LOWER CONTROL ARM.¦ Declined TRANS FLUID AND FILTER SERVICE.¦ Declined Replace oil filter housing seals.¦ Declined CONTINENTAL CONTI PRO CONTACT 255/45R18 99H MO | Wheel Alignment Service¦Drive Train Service¦Cabin Air Filter Service¦Air Filter Service¦Transmission Service¦Engine Service¦New Tire(s)
24904 | ¦ Declined ALIGNMENT.¦ Declined AXLE BOOTS REPAIR KIT.¦ Declined CABIN AIR FILTER.¦ Declined CENTRIFUGE COVER, CAM CAPS.¦ Declined ENGINE AIR FILTER.¦ Declined PASSENGER FRONT LOWER CONTROL ARM.¦ Declined TRANS FLUID AND FILTER SERVICE.¦ Declined Replace oil filter housing seals.¦ Declined CONTINENTAL CONTI PRO CONTACT 255/45R18 99H MO | Wheel Alignment Service¦Drive Train Service¦Cabin Air Filter Service¦Air Filter Service¦Transmission Service¦Engine Service¦New Tire(s)
24904 | ¦ Declined ALIGNMENT.¦ Declined AXLE BOOTS REPAIR KIT.¦ Declined CABIN AIR FILTER.¦ Declined CENTRIFUGE COVER, CAM CAPS.¦ Declined ENGINE AIR FILTER.¦ Declined PASSENGER FRONT LOWER CONTROL ARM.¦ Declined TRANS FLUID AND FILTER SERVICE.¦ Declined Replace oil filter housing seals.¦ Declined CONTINENTAL CONTI PRO CONTACT 255/45R18 99H MO | Wheel Alignment Service¦Drive Train Service¦Cabin Air Filter Service¦Air Filter Service¦Transmission Service¦Engine Service¦New Tire(s)
24904 | ¦ Declined ALIGNMENT.¦ Declined AXLE BOOTS REPAIR KIT.¦ Declined CABIN AIR FILTER.¦ Declined CENTRIFUGE COVER, CAM CAPS.¦ Declined ENGINE AIR FILTER.¦ Declined PASSENGER FRONT LOWER CONTROL ARM.¦ Declined TRANS FLUID AND FILTER SERVICE.¦ Declined Replace oil filter housing seals.¦ Declined CONTINENTAL CONTI PRO CONTACT 255/45R18 99H MO | Wheel Alignment Service¦Drive Train Service¦Cabin Air Filter Service¦Air Filter Service¦Transmission Service¦Engine Service¦New Tire(s)
24904 | ¦ Declined ALIGNMENT.¦ Declined AXLE BOOTS REPAIR KIT.¦ Declined CABIN AIR FILTER.¦ Declined CENTRIFUGE COVER, CAM CAPS.¦ Declined ENGINE AIR FILTER.¦ Declined PASSENGER FRONT LOWER CONTROL ARM.¦ Declined TRANS FLUID AND FILTER SERVICE.¦ Declined Replace oil filter housing seals.¦ Declined CONTINENTAL CONTI PRO CONTACT 255/45R18 99H MO | Wheel Alignment Service¦Drive Train Service¦Cabin Air Filter Service¦Air Filter Service¦Transmission Service¦Engine Service¦New Tire(s)
24935 | ¦ 192850 PERFORMED COMPLIMENTARY MULTI POINT VISUAL INSPECTION. CHECK AND SET TIRE PRESSURES. RECOMMEND 2 FRONT SHOCKS , 2 FRONT TIRES, AND ENGINE AIR FILTER.¦ 192850 DID NOT PERFORM SERVICE SERVICE DUE TO LOW TREAD. | Air Filter Service¦New Tire(s)¦Suspension Service
24935 | ¦ 192850 PERFORMED COMPLIMENTARY MULTI POINT VISUAL INSPECTION. CHECK AND SET TIRE PRESSURES. RECOMMEND 2 FRONT SHOCKS , 2 FRONT TIRES, AND ENGINE AIR FILTER.¦ 192850 DID NOT PERFORM SERVICE SERVICE DUE TO LOW TREAD. | Air Filter Service¦New Tire(s)¦Suspension Service
24935 | ¦ 192850 PERFORMED COMPLIMENTARY MULTI POINT VISUAL INSPECTION. CHECK AND SET TIRE PRESSURES. RECOMMEND 2 FRONT SHOCKS , 2 FRONT TIRES, AND ENGINE AIR FILTER.¦ 192850 DID NOT PERFORM SERVICE SERVICE DUE TO LOW TREAD. | Air Filter Service¦New Tire(s)¦Suspension Service
24940 | ¦ DECLINED:FOUR TIRES SOON 634.00 FOUR WHEEL ALIGNMENT $99.95 | New Tire(s)¦Wheel Alignment Service
24940 | ¦ DECLINED:FOUR TIRES SOON 634.00 FOUR WHEEL ALIGNMENT $99.95 | New Tire(s)¦Wheel Alignment Service
24943 | ¦ Declined Perform B Service.¦ Declined Perform automatic transmission fluid exchange service and change filter.¦ Declined Perform brake system fluid exchange.¦ Declined Replace spark plugs.¦ Declined Replace front brake pads and replace front brake rotors.¦ Declined Replace rear brake pads and replace rear brake rotors.¦ Declined Perform four (4) wheel alignment.¦ Declined Mount and balance 4 new tires | Brake Service¦New Tire(s)¦Spark Plugs¦Transmission Service¦Wheel Alignment Service
24943 | ¦ Declined Perform B Service.¦ Declined Perform automatic transmission fluid exchange service and change filter.¦ Declined Perform brake system fluid exchange.¦ Declined Replace spark plugs.¦ Declined Replace front brake pads and replace front brake rotors.¦ Declined Replace rear brake pads and replace rear brake rotors.¦ Declined Perform four (4) wheel alignment.¦ Declined Mount and balance 4 new tires | Brake Service¦New Tire(s)¦Spark Plugs¦Transmission Service¦Wheel Alignment Service
24943 | ¦ Declined Perform B Service.¦ Declined Perform automatic transmission fluid exchange service and change filter.¦ Declined Perform brake system fluid exchange.¦ Declined Replace spark plugs.¦ Declined Replace front brake pads and replace front brake rotors.¦ Declined Replace rear brake pads and replace rear brake rotors.¦ Declined Perform four (4) wheel alignment.¦ Declined Mount and balance 4 new tires | Brake Service¦New Tire(s)¦Spark Plugs¦Transmission Service¦Wheel Alignment Service
24943 | ¦ Declined Perform B Service.¦ Declined Perform automatic transmission fluid exchange service and change filter.¦ Declined Perform brake system fluid exchange.¦ Declined Replace spark plugs.¦ Declined Replace front brake pads and replace front brake rotors.¦ Declined Replace rear brake pads and replace rear brake rotors.¦ Declined Perform four (4) wheel alignment.¦ Declined Mount and balance 4 new tires | Brake Service¦New Tire(s)¦Spark Plugs¦Transmission Service¦Wheel Alignment Service
24943 | ¦ Declined Perform B Service.¦ Declined Perform automatic transmission fluid exchange service and change filter.¦ Declined Perform brake system fluid exchange.¦ Declined Replace spark plugs.¦ Declined Replace front brake pads and replace front brake rotors.¦ Declined Replace rear brake pads and replace rear brake rotors.¦ Declined Perform four (4) wheel alignment.¦ Declined Mount and balance 4 new tires | Brake Service¦New Tire(s)¦Spark Plugs¦Transmission Service¦Wheel Alignment Service
24944 | ¦ 153023 SES LIGHT ON,BRAKE LIGHTS,ABS,NEEDS FRONT TIRES,OUTER EDGE WEAR,MIISING HOOD RELEASE,HIGH MOUNT BRAKE LIGHTS INOPERABLE,UPPER CONTROL ARMS BALL JOINT AND SWAY BARS LINK BALL JOINT BOOTS DAMAGED | Ball Joint Service¦Body Repair¦Brake Service¦C/V Boot Service¦New Tire(s)
24944 | ¦ 153023 SES LIGHT ON,BRAKE LIGHTS,ABS,NEEDS FRONT TIRES,OUTER EDGE WEAR,MIISING HOOD RELEASE,HIGH MOUNT BRAKE LIGHTS INOPERABLE,UPPER CONTROL ARMS BALL JOINT AND SWAY BARS LINK BALL JOINT BOOTS DAMAGED | Ball Joint Service¦Body Repair¦Brake Service¦C/V Boot Service¦New Tire(s)
24944 | ¦ 153023 SES LIGHT ON,BRAKE LIGHTS,ABS,NEEDS FRONT TIRES,OUTER EDGE WEAR,MIISING HOOD RELEASE,HIGH MOUNT BRAKE LIGHTS INOPERABLE,UPPER CONTROL ARMS BALL JOINT AND SWAY BARS LINK BALL JOINT BOOTS DAMAGED | Ball Joint Service¦Body Repair¦Brake Service¦C/V Boot Service¦New Tire(s)
24944 | ¦ 153023 SES LIGHT ON,BRAKE LIGHTS,ABS,NEEDS FRONT TIRES,OUTER EDGE WEAR,MIISING HOOD RELEASE,HIGH MOUNT BRAKE LIGHTS INOPERABLE,UPPER CONTROL ARMS BALL JOINT AND SWAY BARS LINK BALL JOINT BOOTS DAMAGED | Ball Joint Service¦Body Repair¦Brake Service¦C/V Boot Service¦New Tire(s)
24944 | ¦ 153023 SES LIGHT ON,BRAKE LIGHTS,ABS,NEEDS FRONT TIRES,OUTER EDGE WEAR,MIISING HOOD RELEASE,HIGH MOUNT BRAKE LIGHTS INOPERABLE,UPPER CONTROL ARMS BALL JOINT AND SWAY BARS LINK BALL JOINT BOOTS DAMAGED | Ball Joint Service¦Body Repair¦Brake Service¦C/V Boot Service¦New Tire(s)
25004 | ¦ 118038 RECOMMEND: POWER STEERING RACK.¦ 118038 RECOMMEND: -POWER STEERING RACK STARTING TO LEAK $2,160.00 -DRIVER SIDE CONTROL ARM $795.00 -REAR PADS AND ROTORS $599.00 MAY NEED DRIVER SIDE REAR CALIPER | Brake Service¦Steering Service
25004 | ¦ 118038 RECOMMEND: POWER STEERING RACK.¦ 118038 RECOMMEND: -POWER STEERING RACK STARTING TO LEAK $2,160.00 -DRIVER SIDE CONTROL ARM $795.00 -REAR PADS AND ROTORS $599.00 MAY NEED DRIVER SIDE REAR CALIPER | Brake Service¦Steering Service
25037 | ¦ RECOMMEND RECOMMEND REAR BRAKE PADS @2MM 210.00, TIRES ATTCHED COPIES | Brake Service¦New Tire(s)
25037 | ¦ RECOMMEND RECOMMEND REAR BRAKE PADS @2MM 210.00, TIRES ATTCHED COPIES | Brake Service¦New Tire(s)
25044 | ¦ RECOMMEND REC 2 TIRES GOODYEAR 148.00 PER TIRE. REAR BRAKES, BRAKE FLUID 89.95, COOLANT FLUID 89.95.¦ DROP/ COULD NOT WAS DUE TO DF FENDER/BUMPER DAMAGE | New Tire(s)¦Brake Service¦Cooling System Service
25044 | ¦ RECOMMEND REC 2 TIRES GOODYEAR 148.00 PER TIRE. REAR BRAKES, BRAKE FLUID 89.95, COOLANT FLUID 89.95.¦ DROP/ COULD NOT WAS DUE TO DF FENDER/BUMPER DAMAGE | New Tire(s)¦Brake Service¦Cooling System Service
25044 | ¦ RECOMMEND REC 2 TIRES GOODYEAR 148.00 PER TIRE. REAR BRAKES, BRAKE FLUID 89.95, COOLANT FLUID 89.95.¦ DROP/ COULD NOT WAS DUE TO DF FENDER/BUMPER DAMAGE | New Tire(s)¦Brake Service¦Cooling System Service
25144 | ¦ 11399.¦ 145734 FOUND CODE U0402 WILL NEED NEW TCM (TRANSMISSION CONTROL MODULE) $1,089.95 CUSTOMER DECLINED REPAIRS AT THIS TIME. | Transmission Service
25148 | ¦ WSA-335CE37D Contact Mobile (512) 689-9868.¦ Dye peeling 85202 1.20 Replace drivers seat back upholstery. 1.20.¦ 33344 MILES OUT.¦ COMPLETED INSPECTION RECOMMEND FRONT AND REAR BRAKE PADS. FRONT PADS 4MM REAR PADS 2.5MM - DECLINED | Brake Service
25173 | ¦ 141901 100 REPLACED THERMOSTAT FOUND IN 3 PIECES. INSTALL COOLANT. CLEAR CODES AND PERFORM ROAD TEST..¦ 141901 PERFORM COMPLIMENTARY MULTI POINT VISUAL INSPECTION. CHECK AND SET TIRE PRESSURES..¦ 141901 100 CEL IS ON HAS CODES P0404 EGR A CONTROL CIRCUIT RANGE /PERFORMANCE, P0128 T-STAT RATIONALITY, P0456. INSTALL SMOKE MACHINE TO INSPECT FOR EVAP LEAKS THERE ARE NO LEAKS. FOUND ESIM SWITCH NOT CLOSING PROPERLY NEED TO REPLACE ESIM SWITCH AND THE PURGE SOLENOID. INSPECT EGR FUNCTION AND FOR PROPER VOLTAGE OK. NEED TO REPLACE THE EGR VALVE. | Exhaust System Service
25178 | ¦ RECOMMEND REPLACING ENGINE AND CABIN HEPA FILTE R | Air Filter Service¦Cabin Air Filter Service
25178 | ¦ RECOMMEND REPLACING ENGINE AND CABIN HEPA FILTE R | Air Filter Service¦Cabin Air Filter Service
25204 | ¦ RECOMMEND LEFT SIDE LISENCE PLATE BULB 15 | Bulb Replacement
25210 | ¦ POINT INSPECTION. CHECK BELTS, HOSES AND LIGHTS.CHECK ALL FLUIDS & TOP OFF. RESET * REPLACED DRAIN PLUG. WHEN BRAKING-RIGHT FRONT AREA-PLEASE CHECK AND ADVISE VERIFIED CUSTOMER CONCERN-FOUND NOISE IS INTERNAL TO ENGINE DUE TO LOW OIL. FOUND OIL LEAKS CAUSING LOW OIL CONCERN. DUE TO MILEAGE ALONG WITH NOISE CONCERN-RECOMMEND REPLACING ENGINE.¦ WHEN BRAKING-RIGHT FRONT AREA-PLEASE CHECK AND ADVISE VERIFIED CUSTOMER CONCERN-FOUND NOISE IS INTERNAL TO ENGINE DUE TO LOW OIL. FOUND OIL LEAKS CAUSING LOW OIL CONCERN. DUE TO MILEAGE ALONG WITH NOISE CONCERN-RECOMMEND REPLACING ENGINE.¦ POINT INSPECTION. CHECK BELTS, HOSES AND LIGHTS.CHECK ALL FLUIDS & TOP OFF. RESET * REPLACED DRAIN PLUG | Engine Service
25272 | ¦ 112267 performed oil change with new filter and crush washer. Used 4.5 Quarts of 5W30 Conventional.¦ 112267 performed video inspection as requested.¦ 112267 performed multi point inspection, found car in need of a rotate and also found drivers side sway bar link completely snapped | Suspension Service
25295 | ¦ 54488 PERFORMED MULTI POINT INSPECTION. TECHNICIAN RECOMMENDATIONS: BOTH FRONT TIRES ARE LOW ON TREAD $580+TAX MICHELIN PRICING. ENGINE AIR FILTER AND CABIN AIR FILTER (BOTH DIRTY) $185 | New Tire(s)¦Air Filter Service¦Cabin Air Filter Service
25295 | ¦ 54488 PERFORMED MULTI POINT INSPECTION. TECHNICIAN RECOMMENDATIONS: BOTH FRONT TIRES ARE LOW ON TREAD $580+TAX MICHELIN PRICING. ENGINE AIR FILTER AND CABIN AIR FILTER (BOTH DIRTY) $185 | New Tire(s)¦Air Filter Service¦Cabin Air Filter Service
25295 | ¦ 54488 PERFORMED MULTI POINT INSPECTION. TECHNICIAN RECOMMENDATIONS: BOTH FRONT TIRES ARE LOW ON TREAD $580+TAX MICHELIN PRICING. ENGINE AIR FILTER AND CABIN AIR FILTER (BOTH DIRTY) $185 | New Tire(s)¦Air Filter Service¦Cabin Air Filter Service
25308 | ¦ RECOMMEND BULBS & TIRES.¦ INSTALL HITCH ASSEMBLY | Bulb Replacement
25309 | ¦ 32841 BATT=GOOD; BRAKE PADS= 60% F, 15% R, RECOMMEND REAR BRAKE PADS=$219.95(DECLINED AT THIS TIME); TIRES= 3-4/32' F, 5-6/32' R' RECOMMEND (2)NEW FRONT TIRES=$606.00+TAX(DECLINED AT THIS TIME), RECOMMEND WHEEL ALIGNMENT=$124.95(DECLINED AT THIS TIME); ANTI FREEZE= -30*F; 2.0 SERVICE SOFTWARE UPDATED; WIPERS STREAK, RECOMMEND NEW W/S WIPER BLADES=$60.00+TAX(DECLINED AT THIS TIME).¦ 32841 I DID A NVH CHASSIS EAR ROAD TEST AND FOUND THE SHIELD FOR THE FLEX PIPE AT THE CATALYTIC CONVERTER HAD THE WELDS BROKEN AND WAS VIBRATING ON A LIGHT LOAD. I REPLACED THE FLEX PIPE, WORKING TO MANUFACTURE SPEC NOW.¦ 32841 PERFORMED 30K MILE FSM SERVICE INCLUDING REPLACE ENGINE OIL AND FILTER (USING CASTROL FULL SYNTHETIC MOTOR OIL), PERFORM COMPLIMENTARY SOFTWARE UPDATES PER VOLVO SERVICE FOR LIFE, RESET SERVICE REMINDER INDICATOR, CHECK ON-BOARD DIAGNOSTIC SYSTEM, INSPECT POWER STEERING SYSTEM, INSPECT ENGINE COOLANT LEVEL AND ADJUST, INSPECT BATTERY AND CHECK ELECTROLYTE LEVEL, INSPECT EXTERIOR LIGHTING, INSPECT BRAKE LINES, HOSES AND CONNECTIONS, INSPECT BRAKE PADS AND DISCS, INSPECT PARKING BRAKE OPERATION, INSPECT STEERING OPERATION AND LINKAGE, INSPECT SUSPENSION COMPONENTS, INSPECT TIRES AND ADJUST AIR PRESSURES, INSPECT INTERIOR AND EXTERIOR LIGHTING, INSPECT WINDSHIELD WIPER OPERATION, INSPECT WASHER FLUID LEVEL AND ADJUST, COMPLIMENTARY EXTERIOR WASH (WEATHER AND EQUIPMENT PERMITTING) 6.2 QUARTS | New Tire(s)¦Wheel Alignment Service¦Wiper Blade Service
25309 | ¦ 32841 BATT=GOOD; BRAKE PADS= 60% F, 15% R, RECOMMEND REAR BRAKE PADS=$219.95(DECLINED AT THIS TIME); TIRES= 3-4/32' F, 5-6/32' R' RECOMMEND (2)NEW FRONT TIRES=$606.00+TAX(DECLINED AT THIS TIME), RECOMMEND WHEEL ALIGNMENT=$124.95(DECLINED AT THIS TIME); ANTI FREEZE= -30*F; 2.0 SERVICE SOFTWARE UPDATED; WIPERS STREAK, RECOMMEND NEW W/S WIPER BLADES=$60.00+TAX(DECLINED AT THIS TIME).¦ 32841 I DID A NVH CHASSIS EAR ROAD TEST AND FOUND THE SHIELD FOR THE FLEX PIPE AT THE CATALYTIC CONVERTER HAD THE WELDS BROKEN AND WAS VIBRATING ON A LIGHT LOAD. I REPLACED THE FLEX PIPE, WORKING TO MANUFACTURE SPEC NOW.¦ 32841 PERFORMED 30K MILE FSM SERVICE INCLUDING REPLACE ENGINE OIL AND FILTER (USING CASTROL FULL SYNTHETIC MOTOR OIL), PERFORM COMPLIMENTARY SOFTWARE UPDATES PER VOLVO SERVICE FOR LIFE, RESET SERVICE REMINDER INDICATOR, CHECK ON-BOARD DIAGNOSTIC SYSTEM, INSPECT POWER STEERING SYSTEM, INSPECT ENGINE COOLANT LEVEL AND ADJUST, INSPECT BATTERY AND CHECK ELECTROLYTE LEVEL, INSPECT EXTERIOR LIGHTING, INSPECT BRAKE LINES, HOSES AND CONNECTIONS, INSPECT BRAKE PADS AND DISCS, INSPECT PARKING BRAKE OPERATION, INSPECT STEERING OPERATION AND LINKAGE, INSPECT SUSPENSION COMPONENTS, INSPECT TIRES AND ADJUST AIR PRESSURES, INSPECT INTERIOR AND EXTERIOR LIGHTING, INSPECT WINDSHIELD WIPER OPERATION, INSPECT WASHER FLUID LEVEL AND ADJUST, COMPLIMENTARY EXTERIOR WASH (WEATHER AND EQUIPMENT PERMITTING) 6.2 QUARTS | New Tire(s)¦Wheel Alignment Service¦Wiper Blade Service
25309 | ¦ 32841 BATT=GOOD; BRAKE PADS= 60% F, 15% R, RECOMMEND REAR BRAKE PADS=$219.95(DECLINED AT THIS TIME); TIRES= 3-4/32' F, 5-6/32' R' RECOMMEND (2)NEW FRONT TIRES=$606.00+TAX(DECLINED AT THIS TIME), RECOMMEND WHEEL ALIGNMENT=$124.95(DECLINED AT THIS TIME); ANTI FREEZE= -30*F; 2.0 SERVICE SOFTWARE UPDATED; WIPERS STREAK, RECOMMEND NEW W/S WIPER BLADES=$60.00+TAX(DECLINED AT THIS TIME).¦ 32841 I DID A NVH CHASSIS EAR ROAD TEST AND FOUND THE SHIELD FOR THE FLEX PIPE AT THE CATALYTIC CONVERTER HAD THE WELDS BROKEN AND WAS VIBRATING ON A LIGHT LOAD. I REPLACED THE FLEX PIPE, WORKING TO MANUFACTURE SPEC NOW.¦ 32841 PERFORMED 30K MILE FSM SERVICE INCLUDING REPLACE ENGINE OIL AND FILTER (USING CASTROL FULL SYNTHETIC MOTOR OIL), PERFORM COMPLIMENTARY SOFTWARE UPDATES PER VOLVO SERVICE FOR LIFE, RESET SERVICE REMINDER INDICATOR, CHECK ON-BOARD DIAGNOSTIC SYSTEM, INSPECT POWER STEERING SYSTEM, INSPECT ENGINE COOLANT LEVEL AND ADJUST, INSPECT BATTERY AND CHECK ELECTROLYTE LEVEL, INSPECT EXTERIOR LIGHTING, INSPECT BRAKE LINES, HOSES AND CONNECTIONS, INSPECT BRAKE PADS AND DISCS, INSPECT PARKING BRAKE OPERATION, INSPECT STEERING OPERATION AND LINKAGE, INSPECT SUSPENSION COMPONENTS, INSPECT TIRES AND ADJUST AIR PRESSURES, INSPECT INTERIOR AND EXTERIOR LIGHTING, INSPECT WINDSHIELD WIPER OPERATION, INSPECT WASHER FLUID LEVEL AND ADJUST, COMPLIMENTARY EXTERIOR WASH (WEATHER AND EQUIPMENT PERMITTING) 6.2 QUARTS | New Tire(s)¦Wheel Alignment Service¦Wiper Blade Service
25316 | ¦ RECOMMEND REC REPLACING POSITIVE 330.00, NEGATIVE CABLE 218.00, COOLANT FLUID 89.95, BRAKE FLUID 89.95.¦ HAS 3 OIL CHANGES REMAINING | Cooling System Service¦Brake Service
25316 | ¦ RECOMMEND REC REPLACING POSITIVE 330.00, NEGATIVE CABLE 218.00, COOLANT FLUID 89.95, BRAKE FLUID 89.95.¦ HAS 3 OIL CHANGES REMAINING | Cooling System Service¦Brake Service
25321 | ¦ RECOMMEND TIRE ROTATIO NNEXT SERVICE 16.00 FOUR WHEEL ALIGNMENT MILEAGE BASED 69.95 | Wheel Alignment Service
25384 | ¦ 61218 3551 PERFORMED COMPLIMENTARY MULTI POINT VISUAL INSPECTION. CHECKED AND SET TIRE PRESSURES. RECOMMEND ENGINE AIR FILTER.¦ 61218 3551 REPLACED ENGINE OIL AND FILTER, TOPED OFF FLUIDS AS NEEDED.¦ 61218 ROTATED TIRES FRONT TO REAR, SET TIRE PRESSURES TO SPECS. | Air Filter Service
25386 | ¦ 29085 PERFORMED COMPLIMENTARY MULTI POINT VISUAL INSPECTION. CHECK AND SET TIRE PRESSURES. RECOMMEND AIR FILTER.¦ 29085 30 U11 SAFETY RECALL PERFORMED OLD PART NO. 68320320AB NEW PART NO. 68320320AC.¦ 29085 update old part number 68320320ab new part number 68320320 ac | Air Filter Service
25491 | ¦ NEEDS POWER STEERING PUM AND POWER STEERING FLU SH 1250.00.¦ 111210 P2647 VTEC SOLENOID ASSEMBLY R AND R VTEC SOLENOID ASSEMBLY | Steering Service
25493 | ¦ / NEEDS BATTERY EST 320.¦ / NEEDS BATTERY EST 320 / PREFORMED FREE 29PT INSP | Battery Service
25495 | ¦ Declined RECOMMEND REPLACING PASSENGER FRONT SEAT CONTROL UNIT | Electrical Service
25504 | ¦ 43665 RECOMMENDING REPLACEMENT OF FRONT WINDOW DOOR REGULATOR $550.¦ 43665 PERFORMED MULTI POINT INSPECTION. 45K SERVICE DUE. ENGINE AIR FILTER AND CABIN AIR FILTER (DIRTY) $185 | Body Repair¦Air Filter Service¦Cabin Air Filter Service
25504 | ¦ 43665 RECOMMENDING REPLACEMENT OF FRONT WINDOW DOOR REGULATOR $550.¦ 43665 PERFORMED MULTI POINT INSPECTION. 45K SERVICE DUE. ENGINE AIR FILTER AND CABIN AIR FILTER (DIRTY) $185 | Body Repair¦Air Filter Service¦Cabin Air Filter Service
25504 | ¦ 43665 RECOMMENDING REPLACEMENT OF FRONT WINDOW DOOR REGULATOR $550.¦ 43665 PERFORMED MULTI POINT INSPECTION. 45K SERVICE DUE. ENGINE AIR FILTER AND CABIN AIR FILTER (DIRTY) $185 | Body Repair¦Air Filter Service¦Cabin Air Filter Service
25505 | ¦ 47048 PERFORMED MULTI POINT INSPECTION TECH RECOMMENDS TWO FRONT TIRES ALIGNMENT ENGINE AIR FILTER AC FILTER | Air Filter Service¦New Tire(s)¦Wheel Alignment Service
25505 | ¦ 47048 PERFORMED MULTI POINT INSPECTION TECH RECOMMENDS TWO FRONT TIRES ALIGNMENT ENGINE AIR FILTER AC FILTER | Air Filter Service¦New Tire(s)¦Wheel Alignment Service
25505 | ¦ 47048 PERFORMED MULTI POINT INSPECTION TECH RECOMMENDS TWO FRONT TIRES ALIGNMENT ENGINE AIR FILTER AC FILTER | Air Filter Service¦New Tire(s)¦Wheel Alignment Service
25527 | ¦ RECOMMEND 105,000 MILE SERVICE (TIMING BELT, WA TER PUMP, DRIVE BELT, ENGINE COOLANT, TIMING BE LT TENSIONER, SPARK PLUGS, AND VALVE CLEARANCE ADJUSTMENT) $1900. INCLUDES OIL CHANGE AND TIRE ROTATION | 105,000 Mile Service
25530 | ¦ 129896 (SC165A) ACU Extension Wire Harness Kit Installation181105R0 0.5 M/H 91700 1M000QQK note: Customer had items in center console. Removed and put everything back no responsible for any lost items during recall..¦ 129896 TECH FOUND NO OIL SHOWING ON DIPSTICK (OUR RECORDS SHOW 14,000mi SINCE OIL WAS CHANGED) HAVE OIL /FILTER CHGD AS SOON AS POSSIBLE ------. RECOMMENDED OIL/FILTER CHANGE/ LIC PLATE BULBS OUT CUSTOMER DECLINED -- RECOMMEND COOLANT SERVICE BEFORE WINTER. | Bulb Replacement¦Cooling System Service¦Oil &amp; Filter Change
25530 | ¦ 129896 (SC165A) ACU Extension Wire Harness Kit Installation181105R0 0.5 M/H 91700 1M000QQK note: Customer had items in center console. Removed and put everything back no responsible for any lost items during recall..¦ 129896 TECH FOUND NO OIL SHOWING ON DIPSTICK (OUR RECORDS SHOW 14,000mi SINCE OIL WAS CHANGED) HAVE OIL /FILTER CHGD AS SOON AS POSSIBLE ------. RECOMMENDED OIL/FILTER CHANGE/ LIC PLATE BULBS OUT CUSTOMER DECLINED -- RECOMMEND COOLANT SERVICE BEFORE WINTER. | Bulb Replacement¦Cooling System Service¦Oil &amp; Filter Change
25530 | ¦ 129896 (SC165A) ACU Extension Wire Harness Kit Installation181105R0 0.5 M/H 91700 1M000QQK note: Customer had items in center console. Removed and put everything back no responsible for any lost items during recall..¦ 129896 TECH FOUND NO OIL SHOWING ON DIPSTICK (OUR RECORDS SHOW 14,000mi SINCE OIL WAS CHANGED) HAVE OIL /FILTER CHGD AS SOON AS POSSIBLE ------. RECOMMENDED OIL/FILTER CHANGE/ LIC PLATE BULBS OUT CUSTOMER DECLINED -- RECOMMEND COOLANT SERVICE BEFORE WINTER. | Bulb Replacement¦Cooling System Service¦Oil &amp; Filter Change
25620 | ¦ RTE 66, AUTH 1821364571 EMAIL TO PAY@RT66PAY.CO M IR-15331230.¦ 64626 100 PERFORMED BG AUTOMATIC TRANSMISSION FLUID FLUSH, REMOVE OLD FLUID, POWER FLUSH THE TRANSMISSION ASSEMBLY, ADD CONDITIONER AND REPLACE WITH NEW FLUID PERFORMED BG AUTOMATIC TRANSMISSION FLUID FLUSH, REMOVE OLD FLUID, POWER FLUSH THE TRANSMISSION ASSEMBLY, ADD CONDITIONER AND REPLACE WITH NEW FLUID 0100 labor.¦ REPLACE CABIN AIR FILTER.¦ SPARK PLUGS - R&R.¦ 64626 230 eec test p0087 p0316 monitor test koeo koer pass road test no pwr and low frp input preformed manual fuel psi test low psi ok high psi low only 100 psi needs 250-1300 replaced faulty hpop fuel pump retest pass 0230 labor.¦ 64626 100 preformed fuel induction serv 0100 labor.¦ 64626 80 PERFORMED LUBE, OIL AND FILTER CHANGE, CHECK AND TOP OFF ALL FLUIDS. CHECK / ADJUST TIRE PRESSURES AS NEEDED, VISUALLY INSPECT TIRES FOR WEAR AND DAMAGE, ROTATE TIRES AND PERFORM MULTI-POINT INSPECTION 0080 labor.¦ 64626 COST NOT COVERED BY WARRANTY COMPANY | Fuel System Service
25658 | ¦ RECOMMEND 75K.¦ CUSTOMER PAYS 0.00¦HONDA CARE PAYS 148.35¦WAITER (TOM) | 75,000 Mile Service
25688 | ¦ Declined Replace system battery.¦ Declined Mount and balance 2 new front tires.¦ Declined Perform four (4) wheel alignment.¦ Declined Replace engine mounts and transmission mount | Battery Service¦Engine Service¦New Tire(s)¦Wheel Alignment Service
25688 | ¦ Declined Replace system battery.¦ Declined Mount and balance 2 new front tires.¦ Declined Perform four (4) wheel alignment.¦ Declined Replace engine mounts and transmission mount | Battery Service¦Engine Service¦New Tire(s)¦Wheel Alignment Service
25688 | ¦ Declined Replace system battery.¦ Declined Mount and balance 2 new front tires.¦ Declined Perform four (4) wheel alignment.¦ Declined Replace engine mounts and transmission mount | Battery Service¦Engine Service¦New Tire(s)¦Wheel Alignment Service
25688 | ¦ Declined Replace system battery.¦ Declined Mount and balance 2 new front tires.¦ Declined Perform four (4) wheel alignment.¦ Declined Replace engine mounts and transmission mount | Battery Service¦Engine Service¦New Tire(s)¦Wheel Alignment Service
25703 | ¦ 549-8537.¦ RECOMMEND 75K - VSA MODULATOR | 75,000 Mile Service
25725 | ¦ RECOMMEND FOUR WHEEL ALIGNMENT MILEAGE BASED 69.95.¦ ++WAITER++ | Wheel Alignment Service
25819 | ¦ 98026 TIGHTENED DOWN SHIELDS CUSTOMER TO MONITOR AND DROP OFF IF ISSUE CONTINUES.¦ 98026 REC - REAR PADS AND RESURFACED ROTORS - $350.00 IF ROTORS ARE NEEDED - $599.99 , ENGINE AIR FILTER - $80.00 , IN CABIN AIR FILTER - $129.00 | Air Filter Service¦Brake Service¦Cabin Air Filter Service
25819 | ¦ 98026 TIGHTENED DOWN SHIELDS CUSTOMER TO MONITOR AND DROP OFF IF ISSUE CONTINUES.¦ 98026 REC - REAR PADS AND RESURFACED ROTORS - $350.00 IF ROTORS ARE NEEDED - $599.99 , ENGINE AIR FILTER - $80.00 , IN CABIN AIR FILTER - $129.00 | Air Filter Service¦Brake Service¦Cabin Air Filter Service
25819 | ¦ 98026 TIGHTENED DOWN SHIELDS CUSTOMER TO MONITOR AND DROP OFF IF ISSUE CONTINUES.¦ 98026 REC - REAR PADS AND RESURFACED ROTORS - $350.00 IF ROTORS ARE NEEDED - $599.99 , ENGINE AIR FILTER - $80.00 , IN CABIN AIR FILTER - $129.00 | Air Filter Service¦Brake Service¦Cabin Air Filter Service
25828 | ¦ COULKD NOT DUPLICATE TODAY. SUSPECT INJECTOR FAILURE. TRIED AFTER COLD SOAK/ OVERNIGHT. CRANKED ABOUT 2 SECONDS ANS STARTED. RECOMMEND ADDING FUEL TREATMENT AND RE- EVALUATE. | Fuel System Service
25880 | ¦ 99345 REPLACED ENGINE OIL AND FILTER, TOP OFF FLUIDS AS NEEDED.¦ 99345 PERFORMED COMPLIMENTARY MULTI POINT VISUAL INSPECTION. CHECK AND SET TIRE PRESSURES. RECOMMEND 100K SERVICE AND DIAGNOSIS FOR CHECK ENGINE LIGHT | 100,000 Mile Service
25881 | ¦ 98473 RECOMMEND SPARK PLUGS. RECOMMEND ALL FLUID EXCHANGE DUE TO MILES. SUGGEST REAR DIFF FLUID EXCHANGE. NEED 4 TIRES SIZE 235/55/18 AND WHEEL ALIGNMENT. SUGGEST FRONT BRAKE INSPECTION DUE TO PADS LOOKING LOW. DRIVER REAR INNER TURN SIGNAL OUT..¦ 98473 40 REPLACE ENGINE OIL AND FILTER, TOP OFF FLUIDS AS NEEDED | Brake Service¦Drive Train Service¦New Tire(s)¦Spark Plugs¦Wheel Alignment Service
25881 | ¦ 98473 RECOMMEND SPARK PLUGS. RECOMMEND ALL FLUID EXCHANGE DUE TO MILES. SUGGEST REAR DIFF FLUID EXCHANGE. NEED 4 TIRES SIZE 235/55/18 AND WHEEL ALIGNMENT. SUGGEST FRONT BRAKE INSPECTION DUE TO PADS LOOKING LOW. DRIVER REAR INNER TURN SIGNAL OUT..¦ 98473 40 REPLACE ENGINE OIL AND FILTER, TOP OFF FLUIDS AS NEEDED | Brake Service¦Drive Train Service¦New Tire(s)¦Spark Plugs¦Wheel Alignment Service
25881 | ¦ 98473 RECOMMEND SPARK PLUGS. RECOMMEND ALL FLUID EXCHANGE DUE TO MILES. SUGGEST REAR DIFF FLUID EXCHANGE. NEED 4 TIRES SIZE 235/55/18 AND WHEEL ALIGNMENT. SUGGEST FRONT BRAKE INSPECTION DUE TO PADS LOOKING LOW. DRIVER REAR INNER TURN SIGNAL OUT..¦ 98473 40 REPLACE ENGINE OIL AND FILTER, TOP OFF FLUIDS AS NEEDED | Brake Service¦Drive Train Service¦New Tire(s)¦Spark Plugs¦Wheel Alignment Service
25881 | ¦ 98473 RECOMMEND SPARK PLUGS. RECOMMEND ALL FLUID EXCHANGE DUE TO MILES. SUGGEST REAR DIFF FLUID EXCHANGE. NEED 4 TIRES SIZE 235/55/18 AND WHEEL ALIGNMENT. SUGGEST FRONT BRAKE INSPECTION DUE TO PADS LOOKING LOW. DRIVER REAR INNER TURN SIGNAL OUT..¦ 98473 40 REPLACE ENGINE OIL AND FILTER, TOP OFF FLUIDS AS NEEDED | Brake Service¦Drive Train Service¦New Tire(s)¦Spark Plugs¦Wheel Alignment Service
25881 | ¦ 98473 RECOMMEND SPARK PLUGS. RECOMMEND ALL FLUID EXCHANGE DUE TO MILES. SUGGEST REAR DIFF FLUID EXCHANGE. NEED 4 TIRES SIZE 235/55/18 AND WHEEL ALIGNMENT. SUGGEST FRONT BRAKE INSPECTION DUE TO PADS LOOKING LOW. DRIVER REAR INNER TURN SIGNAL OUT..¦ 98473 40 REPLACE ENGINE OIL AND FILTER, TOP OFF FLUIDS AS NEEDED | Brake Service¦Drive Train Service¦New Tire(s)¦Spark Plugs¦Wheel Alignment Service
25943 | ¦ 77919 CAR WASH.¦ 77919 LEAK FROM TIMING CHAIN COVER**WORN THRU ** INSPECT ENGINE OIL LEVEL***TOP OFF TO LOCATE OIL LEAK*** REMOVE DRIVE BELT (WORN & CONTAMINATED ) FOUND ENGINE OIL SPRAY COMING FROM TIMING CHAIN COVER***REC;REPLACING ENGINE AND TURBO CHARGER***DUE TO LACK OF ENGINE OIL IN THE SYSTEM***AND DAMAGE INTENALLY IN THE ENGINE AND TURBO. NOTE: CUSTOMER DECLINED.¦ 77919 REC;REPLACE ENGINE AND TURBO SYSTEM | Engine Service
25944 | ¦ 51301 battery need replacing.¦ BATTERY RECHARED MAY NEED BATTERY SOON , FRONT BRAKES 3MM.¦ 51301 CHANGE OIL AND FILTER TOP ALL FLUIDS AND SET TIRE PRESSURE..¦ 51301 engine air filter, cabin filter, battery need replacing, front brakes, wipers | Air Filter Service¦Battery Service¦Brake Service¦Cabin Air Filter Service¦Wiper Blade Service
25944 | ¦ 51301 battery need replacing.¦ BATTERY RECHARED MAY NEED BATTERY SOON , FRONT BRAKES 3MM.¦ 51301 CHANGE OIL AND FILTER TOP ALL FLUIDS AND SET TIRE PRESSURE..¦ 51301 engine air filter, cabin filter, battery need replacing, front brakes, wipers | Air Filter Service¦Battery Service¦Brake Service¦Cabin Air Filter Service¦Wiper Blade Service
25944 | ¦ 51301 battery need replacing.¦ BATTERY RECHARED MAY NEED BATTERY SOON , FRONT BRAKES 3MM.¦ 51301 CHANGE OIL AND FILTER TOP ALL FLUIDS AND SET TIRE PRESSURE..¦ 51301 engine air filter, cabin filter, battery need replacing, front brakes, wipers | Air Filter Service¦Battery Service¦Brake Service¦Cabin Air Filter Service¦Wiper Blade Service
25944 | ¦ 51301 battery need replacing.¦ BATTERY RECHARED MAY NEED BATTERY SOON , FRONT BRAKES 3MM.¦ 51301 CHANGE OIL AND FILTER TOP ALL FLUIDS AND SET TIRE PRESSURE..¦ 51301 engine air filter, cabin filter, battery need replacing, front brakes, wipers | Air Filter Service¦Battery Service¦Brake Service¦Cabin Air Filter Service¦Wiper Blade Service
25944 | ¦ 51301 battery need replacing.¦ BATTERY RECHARED MAY NEED BATTERY SOON , FRONT BRAKES 3MM.¦ 51301 CHANGE OIL AND FILTER TOP ALL FLUIDS AND SET TIRE PRESSURE..¦ 51301 engine air filter, cabin filter, battery need replacing, front brakes, wipers | Air Filter Service¦Battery Service¦Brake Service¦Cabin Air Filter Service¦Wiper Blade Service
25986 | ¦ 280493 110 REPLACED PASSENGER AIRBAG INFLATOR AND CONDUCT SUPPLEMENTAL RESTRAINT SYSTEM VERIFICATION TEST 08-S4-31-82.¦ 280493 PERFORMED COMPLIMENTARY MULTI POINT VISUAL INSPECTION. CHECK AND SET TIRE PRESSURES 60PSI FRONT 80PSI REAR. REC, COOLANT FLUSH DUE TO MILEAGE., BRAKE FLUID EXCHANGE DUE TO DISCOLORATION REC. POWER STEERING FLUID EXCHANGE DUE TO DISCOLORATION | Brake Service¦Cooling System Service
25986 | ¦ 280493 110 REPLACED PASSENGER AIRBAG INFLATOR AND CONDUCT SUPPLEMENTAL RESTRAINT SYSTEM VERIFICATION TEST 08-S4-31-82.¦ 280493 PERFORMED COMPLIMENTARY MULTI POINT VISUAL INSPECTION. CHECK AND SET TIRE PRESSURES 60PSI FRONT 80PSI REAR. REC, COOLANT FLUSH DUE TO MILEAGE., BRAKE FLUID EXCHANGE DUE TO DISCOLORATION REC. POWER STEERING FLUID EXCHANGE DUE TO DISCOLORATION | Brake Service¦Cooling System Service
26026 | ¦ NEEDS TIRES..CORTDS SHOWING RF INNER ALL TIRES NEED REPLACED..ALIGNMENT SHOULD BE CHECKED..ESTIMATE TIRES INSTALLED $560.00 ALIGNMENTS $79.95 HAS SIGNS OF RODENTS..CABIN FILTER IS FULL OF NESTING...NEEDS CLEANED OUT AS WELL AS FILTER REPLACED..ESTIMATE $85.00 NEEDS AIR FILTER REPLACED IS DIRTY $32.95 NEEDS WIPER BLADES... LITTLE TO NO OIL DRAINED FROM ENGINE... HAS MONOR FLUID LEAK LS CYLINDER HEAD.¦ POINT INSPECTION. CHECK BELTS, HOSES AND LIGHTS.CHECK ALL FLUIDS & TOP OFF. RESET ROTATE TIRES...NEEDS TIRES NO ROTATE.¦ POINT INSPECTION. CHECK BELTS, HOSES AND LIGHTS.CHECK ALL FLUIDS & TOP OFF. RESET ROTATE TIRES...NEEDS TIRES NO ROTATE. NEEDS TIRES..CORTDS SHOWING RF INNER ALL TIRES NEED REPLACED..ALIGNMENT SHOULD BE CHECKED..ESTIMATE TIRES INSTALLED $560.00 ALIGNMENTS $79.95 HAS SIGNS OF RODENTS..CABIN FILTER IS FULL OF NESTING...NEEDS CLEANED OUT AS WELL AS FILTER REPLACED..ESTIMATE $85.00 NEEDS AIR FILTER REPLACED IS DIRTY $32.95 NEEDS WIPER BLADES... LITTLE TO NO OIL DRAINED FROM ENGINE... HAS MONOR FLUID LEAK LS CYLINDER HEAD | New Tire(s)¦Air Filter Service
26026 | ¦ NEEDS TIRES..CORTDS SHOWING RF INNER ALL TIRES NEED REPLACED..ALIGNMENT SHOULD BE CHECKED..ESTIMATE TIRES INSTALLED $560.00 ALIGNMENTS $79.95 HAS SIGNS OF RODENTS..CABIN FILTER IS FULL OF NESTING...NEEDS CLEANED OUT AS WELL AS FILTER REPLACED..ESTIMATE $85.00 NEEDS AIR FILTER REPLACED IS DIRTY $32.95 NEEDS WIPER BLADES... LITTLE TO NO OIL DRAINED FROM ENGINE... HAS MONOR FLUID LEAK LS CYLINDER HEAD.¦ POINT INSPECTION. CHECK BELTS, HOSES AND LIGHTS.CHECK ALL FLUIDS & TOP OFF. RESET ROTATE TIRES...NEEDS TIRES NO ROTATE.¦ POINT INSPECTION. CHECK BELTS, HOSES AND LIGHTS.CHECK ALL FLUIDS & TOP OFF. RESET ROTATE TIRES...NEEDS TIRES NO ROTATE. NEEDS TIRES..CORTDS SHOWING RF INNER ALL TIRES NEED REPLACED..ALIGNMENT SHOULD BE CHECKED..ESTIMATE TIRES INSTALLED $560.00 ALIGNMENTS $79.95 HAS SIGNS OF RODENTS..CABIN FILTER IS FULL OF NESTING...NEEDS CLEANED OUT AS WELL AS FILTER REPLACED..ESTIMATE $85.00 NEEDS AIR FILTER REPLACED IS DIRTY $32.95 NEEDS WIPER BLADES... LITTLE TO NO OIL DRAINED FROM ENGINE... HAS MONOR FLUID LEAK LS CYLINDER HEAD | New Tire(s)¦Air Filter Service
26077 | ¦ RECOMMEND TRANS SERVICE OVER DUE 490 | Transmission Service
26126 | ¦ CALL 262 664 3393.¦ RECOMMEND ENGINE TUNE UP 235.00 PLUS TAX INCLUDES SPARK PLUGS AND THROTTLE BO DY SERVICE | Tune Up
26178 | ¦ 41208 THE RUBBER SHIELD WAS MISSING A CLIP. I RE SECURED WITH A NEW CLIP..¦ 41208 CHANGE 0W20 SYNTHETIC OIL AND FILTER TOP ALL FLUIDS AND SET TIRE PRESSURE..¦ 41208 RECOMMEND TO REPLACE THE BATTERY..¦ 41208 PERFORMED MULTI POINT INSPECTION. | Battery Service
26184 | ¦ RECOMMEND DECLINED A123 SERVICE MINDER ON DASHBOARD RECOMMEND: SPARK PLUGS/VALVE ADJUSTMENTS DUE BY TIME 2-AIR FILTERS ARE DIRTY ( 109) 3- TRANSMISSION SERVICE IS DUE ( 123).¦ WAIT: | Spark Plugs¦Transmission Service
26184 | ¦ RECOMMEND DECLINED A123 SERVICE MINDER ON DASHBOARD RECOMMEND: SPARK PLUGS/VALVE ADJUSTMENTS DUE BY TIME 2-AIR FILTERS ARE DIRTY ( 109) 3- TRANSMISSION SERVICE IS DUE ( 123).¦ WAIT: | Spark Plugs¦Transmission Service
26192 | ¦ RECOMMEND FRONT BRAKE PADS AND ROTORS 360.00 TUNE UP 325.00 TRANSMISSION FLUSH 215.00 COOLANT FLUSH 150.00 | Brake Service¦Cooling System Service¦Transmission Service¦Tune Up
26192 | ¦ RECOMMEND FRONT BRAKE PADS AND ROTORS 360.00 TUNE UP 325.00 TRANSMISSION FLUSH 215.00 COOLANT FLUSH 150.00 | Brake Service¦Cooling System Service¦Transmission Service¦Tune Up
26192 | ¦ RECOMMEND FRONT BRAKE PADS AND ROTORS 360.00 TUNE UP 325.00 TRANSMISSION FLUSH 215.00 COOLANT FLUSH 150.00 | Brake Service¦Cooling System Service¦Transmission Service¦Tune Up
26192 | ¦ RECOMMEND FRONT BRAKE PADS AND ROTORS 360.00 TUNE UP 325.00 TRANSMISSION FLUSH 215.00 COOLANT FLUSH 150.00 | Brake Service¦Cooling System Service¦Transmission Service¦Tune Up
26193 | ¦ RECOMMEND REPLACE STEERING ANGLE SENSOR 390 | Steering Service
26201 | ¦ R06/REPLACED ORC MODULE.¦ DRIVERS SIDE LIGHT ASSEMBLY IS MELTED. PASSENGER SIDE IS BROKEN AND HAS CORRODED TERMINALS CAUSING ELECTRICAL SHORT. NEEDS BOTH ASSEMBLIES REPLACED/REPLACED BOTH ASSEMBLIES.¦ N47/COMPLETED INSPECTION NO ACTION REQUIRED.¦ TECH RECOMMENDSTO HAVE THE FOLLOWING FACTORY RECOMMENDED MAINTENENCE/REPAIRS PERFORMED AT THIS TIME: TRANSMISSION COOLER LINES, STEERING LINES, TIRES, P/S FLUSH/TRANSMISSION COOLER LINES $369.00//POWER STEERING LINES $494.00//TIRES BUY THREE GET ONE FOR A DOLLAR $470.00//POWER STEERING FLUSH $190.00//VALVE COVER GASKET $349.00 | Steering Service¦Transmission Service
26201 | ¦ R06/REPLACED ORC MODULE.¦ DRIVERS SIDE LIGHT ASSEMBLY IS MELTED. PASSENGER SIDE IS BROKEN AND HAS CORRODED TERMINALS CAUSING ELECTRICAL SHORT. NEEDS BOTH ASSEMBLIES REPLACED/REPLACED BOTH ASSEMBLIES.¦ N47/COMPLETED INSPECTION NO ACTION REQUIRED.¦ TECH RECOMMENDSTO HAVE THE FOLLOWING FACTORY RECOMMENDED MAINTENENCE/REPAIRS PERFORMED AT THIS TIME: TRANSMISSION COOLER LINES, STEERING LINES, TIRES, P/S FLUSH/TRANSMISSION COOLER LINES $369.00//POWER STEERING LINES $494.00//TIRES BUY THREE GET ONE FOR A DOLLAR $470.00//POWER STEERING FLUSH $190.00//VALVE COVER GASKET $349.00 | Steering Service¦Transmission Service
26234 | ¦ 78867 PERFORMED SC165 ACU Extension Wire Harness Kit Installation (LABOR OP CODE 181103R0 0.6 ).¦ 78867 RECOMMEND RIGHT SIDE LICENSE PLATE BULB (19.99), LEFT FOG LIGHT BULB (34.99), CABIN AIR FILTER (49.95), AND OIL & FILTER CHANGE (44.95). | Bulb Replacement¦Cabin Air Filter Service¦Oil &amp; Filter Change
26234 | ¦ 78867 PERFORMED SC165 ACU Extension Wire Harness Kit Installation (LABOR OP CODE 181103R0 0.6 ).¦ 78867 RECOMMEND RIGHT SIDE LICENSE PLATE BULB (19.99), LEFT FOG LIGHT BULB (34.99), CABIN AIR FILTER (49.95), AND OIL & FILTER CHANGE (44.95). | Bulb Replacement¦Cabin Air Filter Service¦Oil &amp; Filter Change
26234 | ¦ 78867 PERFORMED SC165 ACU Extension Wire Harness Kit Installation (LABOR OP CODE 181103R0 0.6 ).¦ 78867 RECOMMEND RIGHT SIDE LICENSE PLATE BULB (19.99), LEFT FOG LIGHT BULB (34.99), CABIN AIR FILTER (49.95), AND OIL & FILTER CHANGE (44.95). | Bulb Replacement¦Cabin Air Filter Service¦Oil &amp; Filter Change
26241 | ¦ 0 PERFORMED CAMPAIGN.¦ 0 PERFORMED 20K PREPAID SERVICE WITH OIL AND FILTER CHANGE. TOPPED OFF FLUIDS AND RESET THE COUNTER. PERFORMED BRAKE FLUID SERVICE, REPLACED ALL DUST FILTERS, AND REPLACED THE WIPERS. CORRECTED THE TIRE PRESSURES. RECOMMEND 4 NEW TIRES AND ALIGNMENT. | New Tire(s)¦Wheel Alignment Service
26241 | ¦ 0 PERFORMED CAMPAIGN.¦ 0 PERFORMED 20K PREPAID SERVICE WITH OIL AND FILTER CHANGE. TOPPED OFF FLUIDS AND RESET THE COUNTER. PERFORMED BRAKE FLUID SERVICE, REPLACED ALL DUST FILTERS, AND REPLACED THE WIPERS. CORRECTED THE TIRE PRESSURES. RECOMMEND 4 NEW TIRES AND ALIGNMENT. | New Tire(s)¦Wheel Alignment Service
26281 | ¦ 39075 c1706m c1706m01 srs ecu reflash.¦ 39075 VEH NEEDS AN LOF , ROTATE AND TRANS DRAIN AND FILL , WORK DECLINED AT THIS TIME | Oil &amp; Filter Change¦Transmission Service
26281 | ¦ 39075 c1706m c1706m01 srs ecu reflash.¦ 39075 VEH NEEDS AN LOF , ROTATE AND TRANS DRAIN AND FILL , WORK DECLINED AT THIS TIME | Oil &amp; Filter Change¦Transmission Service
26285 | ¦ 134263 FRONT TIRES HAVE EXPOSED CORDS, EXTREMELY UNSAFE, CUSTOMER DECLINED REPLACING TIRES. PARK BRAKE NOT WORKING, CHECK ENGINE LIGHT IS ON, FRONT SWAY BAR LINKS AND FRONT CONTROL ARMS LOOSE, RIGHT UPPER STRUT SEAT BROKEN, RIGHT OUTYER TIE ROD LOOSE, VEHICLE IS NOT SAFE TO DRIVE, CUSTOMER IS AWARE, DECLINED ALL RECOMMENDATIONS.¦ 134263 REPLACE BROKEN SHIFT KNOB | New Tire(s)¦Suspension Service¦Tie Rod Service
26285 | ¦ 134263 FRONT TIRES HAVE EXPOSED CORDS, EXTREMELY UNSAFE, CUSTOMER DECLINED REPLACING TIRES. PARK BRAKE NOT WORKING, CHECK ENGINE LIGHT IS ON, FRONT SWAY BAR LINKS AND FRONT CONTROL ARMS LOOSE, RIGHT UPPER STRUT SEAT BROKEN, RIGHT OUTYER TIE ROD LOOSE, VEHICLE IS NOT SAFE TO DRIVE, CUSTOMER IS AWARE, DECLINED ALL RECOMMENDATIONS.¦ 134263 REPLACE BROKEN SHIFT KNOB | New Tire(s)¦Suspension Service¦Tie Rod Service
26285 | ¦ 134263 FRONT TIRES HAVE EXPOSED CORDS, EXTREMELY UNSAFE, CUSTOMER DECLINED REPLACING TIRES. PARK BRAKE NOT WORKING, CHECK ENGINE LIGHT IS ON, FRONT SWAY BAR LINKS AND FRONT CONTROL ARMS LOOSE, RIGHT UPPER STRUT SEAT BROKEN, RIGHT OUTYER TIE ROD LOOSE, VEHICLE IS NOT SAFE TO DRIVE, CUSTOMER IS AWARE, DECLINED ALL RECOMMENDATIONS.¦ 134263 REPLACE BROKEN SHIFT KNOB | New Tire(s)¦Suspension Service¦Tie Rod Service
26286 | ¦ 53191 FRONT BRAKE PADS 1-2MM REAR PAD 9-10MM. FRONT TIRES 4/32 REAR TIRES 6/32 CUPPING ON EDGES. LEFT REAR STAY BAR IS BROKE OFF BUSHINGS. HOSES BELTS BATTERY ANTI FREEZE GOOD RECOMMEND NEW FRONT BRAKE PADS BECAUSE OF EXCESSIVE WEAR $219.95 + TAX ALSO RECOMMEND NEW FRONT TIRES BEFORE WINTER BECAUSE OF EXCESSIVE WEAR - REAR TIRES ARE SHOWING UNEVEN WEAR $141.90 + TAX TO REPLACE LEFT REAR STABILIZER BAR (BROKEN).¦ 53191 SYNTHETIC OIL CHANGE | Brake Service¦New Tire(s)
26286 | ¦ 53191 FRONT BRAKE PADS 1-2MM REAR PAD 9-10MM. FRONT TIRES 4/32 REAR TIRES 6/32 CUPPING ON EDGES. LEFT REAR STAY BAR IS BROKE OFF BUSHINGS. HOSES BELTS BATTERY ANTI FREEZE GOOD RECOMMEND NEW FRONT BRAKE PADS BECAUSE OF EXCESSIVE WEAR $219.95 + TAX ALSO RECOMMEND NEW FRONT TIRES BEFORE WINTER BECAUSE OF EXCESSIVE WEAR - REAR TIRES ARE SHOWING UNEVEN WEAR $141.90 + TAX TO REPLACE LEFT REAR STABILIZER BAR (BROKEN).¦ 53191 SYNTHETIC OIL CHANGE | Brake Service¦New Tire(s)
26318 | ¦ 110612 RECALL 18-098.¦ 110612 REPLACED AIR FILTER, RECOMMEND TRANSMISSION SERVICE, COOLANT SERVICE, BRAKE FLUID SERVICE, SERPENTINE BELT, AND SPARK PLUGS PER MILEAGE.¦ RECOMMEND TRANSMISSION FLUID, BRAKE FLUID, COOL ANT. RECOMMEND SPARK PLUGS AND DRIVE BELT. | Belt Service¦Brake Service¦Cooling System Service¦Spark Plugs¦Transmission Service
26318 | ¦ 110612 RECALL 18-098.¦ 110612 REPLACED AIR FILTER, RECOMMEND TRANSMISSION SERVICE, COOLANT SERVICE, BRAKE FLUID SERVICE, SERPENTINE BELT, AND SPARK PLUGS PER MILEAGE.¦ RECOMMEND TRANSMISSION FLUID, BRAKE FLUID, COOL ANT. RECOMMEND SPARK PLUGS AND DRIVE BELT. | Belt Service¦Brake Service¦Cooling System Service¦Spark Plugs¦Transmission Service
26318 | ¦ 110612 RECALL 18-098.¦ 110612 REPLACED AIR FILTER, RECOMMEND TRANSMISSION SERVICE, COOLANT SERVICE, BRAKE FLUID SERVICE, SERPENTINE BELT, AND SPARK PLUGS PER MILEAGE.¦ RECOMMEND TRANSMISSION FLUID, BRAKE FLUID, COOL ANT. RECOMMEND SPARK PLUGS AND DRIVE BELT. | Belt Service¦Brake Service¦Cooling System Service¦Spark Plugs¦Transmission Service
26318 | ¦ 110612 RECALL 18-098.¦ 110612 REPLACED AIR FILTER, RECOMMEND TRANSMISSION SERVICE, COOLANT SERVICE, BRAKE FLUID SERVICE, SERPENTINE BELT, AND SPARK PLUGS PER MILEAGE.¦ RECOMMEND TRANSMISSION FLUID, BRAKE FLUID, COOL ANT. RECOMMEND SPARK PLUGS AND DRIVE BELT. | Belt Service¦Brake Service¦Cooling System Service¦Spark Plugs¦Transmission Service
26318 | ¦ 110612 RECALL 18-098.¦ 110612 REPLACED AIR FILTER, RECOMMEND TRANSMISSION SERVICE, COOLANT SERVICE, BRAKE FLUID SERVICE, SERPENTINE BELT, AND SPARK PLUGS PER MILEAGE.¦ RECOMMEND TRANSMISSION FLUID, BRAKE FLUID, COOL ANT. RECOMMEND SPARK PLUGS AND DRIVE BELT. | Belt Service¦Brake Service¦Cooling System Service¦Spark Plugs¦Transmission Service
26321 | ¦ RECOMMEND A TRANSMISSION SERVICE $129.95, A BRAKE FLUID FLUSH $94.95, AND 4 TIRES SOON W/ A ALIGNMENT. EST TO INSTALL 4 MICHELINS $1,130. 00. ALIGNMENT $99.95.. | Brake Service¦New Tire(s)¦Transmission Service¦Wheel Alignment Service
26321 | ¦ RECOMMEND A TRANSMISSION SERVICE $129.95, A BRAKE FLUID FLUSH $94.95, AND 4 TIRES SOON W/ A ALIGNMENT. EST TO INSTALL 4 MICHELINS $1,130. 00. ALIGNMENT $99.95.. | Brake Service¦New Tire(s)¦Transmission Service¦Wheel Alignment Service
26321 | ¦ RECOMMEND A TRANSMISSION SERVICE $129.95, A BRAKE FLUID FLUSH $94.95, AND 4 TIRES SOON W/ A ALIGNMENT. EST TO INSTALL 4 MICHELINS $1,130. 00. ALIGNMENT $99.95.. | Brake Service¦New Tire(s)¦Transmission Service¦Wheel Alignment Service
26321 | ¦ RECOMMEND A TRANSMISSION SERVICE $129.95, A BRAKE FLUID FLUSH $94.95, AND 4 TIRES SOON W/ A ALIGNMENT. EST TO INSTALL 4 MICHELINS $1,130. 00. ALIGNMENT $99.95.. | Brake Service¦New Tire(s)¦Transmission Service¦Wheel Alignment Service
26339 | ¦ RECOMMEND TECH. RECOMMENDS FRONT BRAKE PADS AND ROTORS SOON OIL PUMP SEAL LEAKING ALL CAT HEAT SHIELDS ROTTED AND LOOSE; NEED TO BE CLAMPED CAT STUDS ROTTED AND RUSTED | Brake Service
26341 | ¦ RECOMMEND REOMMEND ENGINE AIR FILTER 35.00, AC CABIN FILTER 69.95 REAR BRAKE PADS 210.00, ALIGNMENT 89.95 | Air Filter Service¦Brake Service¦Cabin Air Filter Service¦Wheel Alignment Service
26341 | ¦ RECOMMEND REOMMEND ENGINE AIR FILTER 35.00, AC CABIN FILTER 69.95 REAR BRAKE PADS 210.00, ALIGNMENT 89.95 | Air Filter Service¦Brake Service¦Cabin Air Filter Service¦Wheel Alignment Service
26341 | ¦ RECOMMEND REOMMEND ENGINE AIR FILTER 35.00, AC CABIN FILTER 69.95 REAR BRAKE PADS 210.00, ALIGNMENT 89.95 | Air Filter Service¦Brake Service¦Cabin Air Filter Service¦Wheel Alignment Service
26341 | ¦ RECOMMEND REOMMEND ENGINE AIR FILTER 35.00, AC CABIN FILTER 69.95 REAR BRAKE PADS 210.00, ALIGNMENT 89.95 | Air Filter Service¦Brake Service¦Cabin Air Filter Service¦Wheel Alignment Service
26342 | ¦ RECOMMEND RECOMMEND REAR BRAKE PADS 210.00, BRAAKE FLUSH 130.00, BATTERY SERVICE 45.00, ENGINE AIR FILTER 35.00, AC CABIN FILTER 69. | Air Filter Service¦Battery Service¦Brake Service¦Cabin Air Filter Service
26342 | ¦ RECOMMEND RECOMMEND REAR BRAKE PADS 210.00, BRAAKE FLUSH 130.00, BATTERY SERVICE 45.00, ENGINE AIR FILTER 35.00, AC CABIN FILTER 69. | Air Filter Service¦Battery Service¦Brake Service¦Cabin Air Filter Service
26342 | ¦ RECOMMEND RECOMMEND REAR BRAKE PADS 210.00, BRAAKE FLUSH 130.00, BATTERY SERVICE 45.00, ENGINE AIR FILTER 35.00, AC CABIN FILTER 69. | Air Filter Service¦Battery Service¦Brake Service¦Cabin Air Filter Service
26342 | ¦ RECOMMEND RECOMMEND REAR BRAKE PADS 210.00, BRAAKE FLUSH 130.00, BATTERY SERVICE 45.00, ENGINE AIR FILTER 35.00, AC CABIN FILTER 69. | Air Filter Service¦Battery Service¦Brake Service¦Cabin Air Filter Service
26354 | ¦ Suggest coolant flush per time..¦ BDC CREATED 2018-09-25 01:44:00PM TAKEN BY LEEA NN ALDANA.¦ 50367 Carried out multi-point inspection, completed check form and provided client with an estimate for needed repairs.¦ 50367 CP=N/C Tech was not able to duplicate concern at this time. Please advise client if vehicle sits for extended periods of time, to have tender on to avoid voltage drop resulting in drop of suspension..¦ 50361 CP=2.25 Tech removed wheels and had sent out for repairs due to bent wheels. | Cooling System Service
26374 | ¦ ECOND AND JERKS GOING INTO HIGHER GEARS NEEDS TRANSMISSION OVERHAUL EST $1800.00.¦ ECOND AND JERKS GOING INTO HIGHER GEARS NEEDS TRANSMISSION OVERHAUL EST $1800.00 | Transmission Service
26408 | ¦ 119658 PERFORMED MULTI-POINT INSPECTION PER ATTACHED INSPECTION SHEET.¦ 119658 PERFORMED ENGINE OIL AND FILTER CHANGE USING GENUINE ACURA PARTS.¦ RECOMMEND TRANSMISSION FLUID SERVICE ($149.95+TAX) TIMING BELT PACKAGE ($1450.00+TAX) REPLACE FRONT SWAY BAR END LINKS ($249.00+TAX) REPLACE ALL FOUR (4) TIRES SOON ($867.56+TAX BRIDGESTONE TURANZA EL TIRES) FOUR WHEEL ALIGNMENT W/NEW TIRES ($105.00) | Belt Service¦New Tire(s)¦Suspension Service¦Transmission Service¦Wheel Alignment Service
26408 | ¦ 119658 PERFORMED MULTI-POINT INSPECTION PER ATTACHED INSPECTION SHEET.¦ 119658 PERFORMED ENGINE OIL AND FILTER CHANGE USING GENUINE ACURA PARTS.¦ RECOMMEND TRANSMISSION FLUID SERVICE ($149.95+TAX) TIMING BELT PACKAGE ($1450.00+TAX) REPLACE FRONT SWAY BAR END LINKS ($249.00+TAX) REPLACE ALL FOUR (4) TIRES SOON ($867.56+TAX BRIDGESTONE TURANZA EL TIRES) FOUR WHEEL ALIGNMENT W/NEW TIRES ($105.00) | Belt Service¦New Tire(s)¦Suspension Service¦Transmission Service¦Wheel Alignment Service
26408 | ¦ 119658 PERFORMED MULTI-POINT INSPECTION PER ATTACHED INSPECTION SHEET.¦ 119658 PERFORMED ENGINE OIL AND FILTER CHANGE USING GENUINE ACURA PARTS.¦ RECOMMEND TRANSMISSION FLUID SERVICE ($149.95+TAX) TIMING BELT PACKAGE ($1450.00+TAX) REPLACE FRONT SWAY BAR END LINKS ($249.00+TAX) REPLACE ALL FOUR (4) TIRES SOON ($867.56+TAX BRIDGESTONE TURANZA EL TIRES) FOUR WHEEL ALIGNMENT W/NEW TIRES ($105.00) | Belt Service¦New Tire(s)¦Suspension Service¦Transmission Service¦Wheel Alignment Service
26408 | ¦ 119658 PERFORMED MULTI-POINT INSPECTION PER ATTACHED INSPECTION SHEET.¦ 119658 PERFORMED ENGINE OIL AND FILTER CHANGE USING GENUINE ACURA PARTS.¦ RECOMMEND TRANSMISSION FLUID SERVICE ($149.95+TAX) TIMING BELT PACKAGE ($1450.00+TAX) REPLACE FRONT SWAY BAR END LINKS ($249.00+TAX) REPLACE ALL FOUR (4) TIRES SOON ($867.56+TAX BRIDGESTONE TURANZA EL TIRES) FOUR WHEEL ALIGNMENT W/NEW TIRES ($105.00) | Belt Service¦New Tire(s)¦Suspension Service¦Transmission Service¦Wheel Alignment Service
26408 | ¦ 119658 PERFORMED MULTI-POINT INSPECTION PER ATTACHED INSPECTION SHEET.¦ 119658 PERFORMED ENGINE OIL AND FILTER CHANGE USING GENUINE ACURA PARTS.¦ RECOMMEND TRANSMISSION FLUID SERVICE ($149.95+TAX) TIMING BELT PACKAGE ($1450.00+TAX) REPLACE FRONT SWAY BAR END LINKS ($249.00+TAX) REPLACE ALL FOUR (4) TIRES SOON ($867.56+TAX BRIDGESTONE TURANZA EL TIRES) FOUR WHEEL ALIGNMENT W/NEW TIRES ($105.00) | Belt Service¦New Tire(s)¦Suspension Service¦Transmission Service¦Wheel Alignment Service
26409 | ¦ 194002 PERFORMED B SERVICE (SERVICE INCLUDES SUBMENU ITEMS PER CHECKLIST) - ELK GROVE ACURA - MINIMUM SERVICE (B) Replace Engine Oil and Filter (B) Inspect Front and Rear Brakes (B) Check Parking Brake Adjustment (B) Visually Inspect Tie Rod Ends, Steering Gear Box, and Boots (B) Visually Inspect Suspension Components (B) Visually Inspect Driveshaft Boots (B) Visually Inspect Brake Hoses and Line (including ABS) (B) Visually Inspect All Fluid Levels and Condition of Fluids (top off as needed) (B) Visually Inspect Exhaust System (B) Visually Inspect Fuel Lines and Connections Check Tire Pressure and Condition Inspect Drive Belt Check VIN # for Open Recalls or Campaigns Perform Multi-Point Inspection (NO TIRE ROTATION PERFORMED - BOTH FRONT TIRES NEED TO BE REPLACED AS SOON AS POSSIBLE. LEFT REAR TIRE ALSO NEEDS REPLACEMENT SOON).¦ 194002 ADJUST TIRES TO 32PSI.¦ RECOMMEND REPLACE BOTH FRONT TIRES AND DRIVERS SIDE REAR TIRE AS SOON AS POSSIBLE RECOMMEND TIRE REPAIR ON PASSENGER SIDE REAR TIRE (NAIL STUCK IN TREAD) RECOMMEND NEW WIPER BLADE SOON.¦ 194002 PERFORMED 3 SERVICE: DRAINED AND REFILLED TRANSMISSION FLUID, DRAINED AND REFILLED TRANSFER CASE FLUID (IF APPLICABLE) WITH ACURA GENUINE FLUID..¦ 194002 PERFORMED MULTI-POINT INSPECTION PER ATTACHED INSPECTION SHEET | New Tire(s)¦Wiper Blade Service
26409 | ¦ 194002 PERFORMED B SERVICE (SERVICE INCLUDES SUBMENU ITEMS PER CHECKLIST) - ELK GROVE ACURA - MINIMUM SERVICE (B) Replace Engine Oil and Filter (B) Inspect Front and Rear Brakes (B) Check Parking Brake Adjustment (B) Visually Inspect Tie Rod Ends, Steering Gear Box, and Boots (B) Visually Inspect Suspension Components (B) Visually Inspect Driveshaft Boots (B) Visually Inspect Brake Hoses and Line (including ABS) (B) Visually Inspect All Fluid Levels and Condition of Fluids (top off as needed) (B) Visually Inspect Exhaust System (B) Visually Inspect Fuel Lines and Connections Check Tire Pressure and Condition Inspect Drive Belt Check VIN # for Open Recalls or Campaigns Perform Multi-Point Inspection (NO TIRE ROTATION PERFORMED - BOTH FRONT TIRES NEED TO BE REPLACED AS SOON AS POSSIBLE. LEFT REAR TIRE ALSO NEEDS REPLACEMENT SOON).¦ 194002 ADJUST TIRES TO 32PSI.¦ RECOMMEND REPLACE BOTH FRONT TIRES AND DRIVERS SIDE REAR TIRE AS SOON AS POSSIBLE RECOMMEND TIRE REPAIR ON PASSENGER SIDE REAR TIRE (NAIL STUCK IN TREAD) RECOMMEND NEW WIPER BLADE SOON.¦ 194002 PERFORMED 3 SERVICE: DRAINED AND REFILLED TRANSMISSION FLUID, DRAINED AND REFILLED TRANSFER CASE FLUID (IF APPLICABLE) WITH ACURA GENUINE FLUID..¦ 194002 PERFORMED MULTI-POINT INSPECTION PER ATTACHED INSPECTION SHEET | New Tire(s)¦Wiper Blade Service
26477 | ¦ TECH REC'D: TRANSMISSION FLUID-$149.95 BRAKE FLUID-$133.95 POWER STEERING FLUID-$133.95.¦ 38958 PERFORMED TIRE ROTATION | Brake Service¦Steering Service¦Transmission Service
26477 | ¦ TECH REC'D: TRANSMISSION FLUID-$149.95 BRAKE FLUID-$133.95 POWER STEERING FLUID-$133.95.¦ 38958 PERFORMED TIRE ROTATION | Brake Service¦Steering Service¦Transmission Service
26477 | ¦ TECH REC'D: TRANSMISSION FLUID-$149.95 BRAKE FLUID-$133.95 POWER STEERING FLUID-$133.95.¦ 38958 PERFORMED TIRE ROTATION | Brake Service¦Steering Service¦Transmission Service
26506 | ¦ RECOMMEND TECH. RECOMMENDS REAR BRAKES 335.00, POSSIBLY ROTORS 495.00 FRONT AND SIDE MOTOR MOUNTS ARE BROKEN FILTERS DIRTY 120.00 BRAKE FLUSH LOW AND DIRTY 149.95 POWER STEERING FLUSH 149.95 FRONT SIDEVIEW MIRROR ACTUATORS CLICKING FUEL INDUCTION SERVICE 189.95 | Body Repair¦Brake Service¦Fuel System Service¦Steering Service
26506 | ¦ RECOMMEND TECH. RECOMMENDS REAR BRAKES 335.00, POSSIBLY ROTORS 495.00 FRONT AND SIDE MOTOR MOUNTS ARE BROKEN FILTERS DIRTY 120.00 BRAKE FLUSH LOW AND DIRTY 149.95 POWER STEERING FLUSH 149.95 FRONT SIDEVIEW MIRROR ACTUATORS CLICKING FUEL INDUCTION SERVICE 189.95 | Body Repair¦Brake Service¦Fuel System Service¦Steering Service
26506 | ¦ RECOMMEND TECH. RECOMMENDS REAR BRAKES 335.00, POSSIBLY ROTORS 495.00 FRONT AND SIDE MOTOR MOUNTS ARE BROKEN FILTERS DIRTY 120.00 BRAKE FLUSH LOW AND DIRTY 149.95 POWER STEERING FLUSH 149.95 FRONT SIDEVIEW MIRROR ACTUATORS CLICKING FUEL INDUCTION SERVICE 189.95 | Body Repair¦Brake Service¦Fuel System Service¦Steering Service
26506 | ¦ RECOMMEND TECH. RECOMMENDS REAR BRAKES 335.00, POSSIBLY ROTORS 495.00 FRONT AND SIDE MOTOR MOUNTS ARE BROKEN FILTERS DIRTY 120.00 BRAKE FLUSH LOW AND DIRTY 149.95 POWER STEERING FLUSH 149.95 FRONT SIDEVIEW MIRROR ACTUATORS CLICKING FUEL INDUCTION SERVICE 189.95 | Body Repair¦Brake Service¦Fuel System Service¦Steering Service
26507 | ¦ RECOMMEND CLEAN CONDENSER= 546.00 CABIN AIR FILTER AIR FILTER FUEL SERVICE.¦ 199.06¦C003080250 | Air Conditioning Service¦Cabin Air Filter Service¦Air Filter Service¦Fuel System Service
26507 | ¦ RECOMMEND CLEAN CONDENSER= 546.00 CABIN AIR FILTER AIR FILTER FUEL SERVICE.¦ 199.06¦C003080250 | Air Conditioning Service¦Cabin Air Filter Service¦Air Filter Service¦Fuel System Service
26507 | ¦ RECOMMEND CLEAN CONDENSER= 546.00 CABIN AIR FILTER AIR FILTER FUEL SERVICE.¦ 199.06¦C003080250 | Air Conditioning Service¦Cabin Air Filter Service¦Air Filter Service¦Fuel System Service
26507 | ¦ RECOMMEND CLEAN CONDENSER= 546.00 CABIN AIR FILTER AIR FILTER FUEL SERVICE.¦ 199.06¦C003080250 | Air Conditioning Service¦Cabin Air Filter Service¦Air Filter Service¦Fuel System Service
26510 | ¦ RECOMMEND RECOMMEND BATTERY, POSITVE TERMINAL, AND 4 TIRES DECLINED BY CUSTOMER | Battery Service¦New Tire(s)
26510 | ¦ RECOMMEND RECOMMEND BATTERY, POSITVE TERMINAL, AND 4 TIRES DECLINED BY CUSTOMER | Battery Service¦New Tire(s)
26521 | ¦ 25039 rec - 30k service- $399.99 , BRAKE FLUID FLUSH - $139.00 | 30,000 Mile Service¦Brake Service
26521 | ¦ 25039 rec - 30k service- $399.99 , BRAKE FLUID FLUSH - $139.00 | 30,000 Mile Service¦Brake Service
26536 | ¦ no repairs made at this time but will need driver side motor mount and transmission pan removal for further inspection. feels like internal transmission malfunction.¦ Set Tire Pressure.¦ Performed World Class Inspection | Transmission Service
26544 | ¦ 25259 PERFORMED MULTI POINT INSPECTION. TECHNICIAN RECOMMENDATIONS: 30K SERVICE DUE. ENGINE AIR FILTER AND CABIN AIR FILTER (DIRTY) $185 | 30,000 Mile Service
26567 | ¦ 142333 PERFORMED ENGINE OIL AND FILTER CHANGE USING GENUINE ACURA PARTS.¦ 142333 PERFORMED MULTI-POINT INSPECTION PER ATTACHED INSPECTION SHEET.¦ RECOMMEND BATTERY REPLACEMENT (FAILED LOAD TEST - $189.00+TAX) RECOMMEND TRANSMISSION FLUID SERVICE ($149.95+TAX) RECOMMEND BRAKE FLUID EXCHANGE ($134.959+TAX) RECOMMEND RESEAL VALVE COVERS (SEAPING) ($553.00+TAX).¦ 142333 tires at 33 psi | Battery Service¦Brake Service¦Transmission Service
26567 | ¦ 142333 PERFORMED ENGINE OIL AND FILTER CHANGE USING GENUINE ACURA PARTS.¦ 142333 PERFORMED MULTI-POINT INSPECTION PER ATTACHED INSPECTION SHEET.¦ RECOMMEND BATTERY REPLACEMENT (FAILED LOAD TEST - $189.00+TAX) RECOMMEND TRANSMISSION FLUID SERVICE ($149.95+TAX) RECOMMEND BRAKE FLUID EXCHANGE ($134.959+TAX) RECOMMEND RESEAL VALVE COVERS (SEAPING) ($553.00+TAX).¦ 142333 tires at 33 psi | Battery Service¦Brake Service¦Transmission Service
26567 | ¦ 142333 PERFORMED ENGINE OIL AND FILTER CHANGE USING GENUINE ACURA PARTS.¦ 142333 PERFORMED MULTI-POINT INSPECTION PER ATTACHED INSPECTION SHEET.¦ RECOMMEND BATTERY REPLACEMENT (FAILED LOAD TEST - $189.00+TAX) RECOMMEND TRANSMISSION FLUID SERVICE ($149.95+TAX) RECOMMEND BRAKE FLUID EXCHANGE ($134.959+TAX) RECOMMEND RESEAL VALVE COVERS (SEAPING) ($553.00+TAX).¦ 142333 tires at 33 psi | Battery Service¦Brake Service¦Transmission Service
26568 | ¦ NEEDS #3 TRANSMISSION SERVICE $149.95 WIPER INSERTS $18.00 | Transmission Service¦Wiper Blade Service
26568 | ¦ NEEDS #3 TRANSMISSION SERVICE $149.95 WIPER INSERTS $18.00 | Transmission Service¦Wiper Blade Service
26570 | ¦ 10777 REC - 15K SERVICE - $399.99 | 15,000 Mile Service
26617 | ¦ RECOMMEND RECOMMEND: TRANSMISSION SERVICE-DARK DIRTY FLUID FRONT &amp; REAR DIFFERENTIAL SERVICES OVERDUE FRONT INNER AXLE BOOTS LEAKING GREASE (P/SIDE LEAKING MORE) TIMING BELT/WATER PUMP SPARK PLUGS/VALVE ADJUSTMENTS | Belt Service¦Drive Train Service¦Spark Plugs¦Transmission Service
26617 | ¦ RECOMMEND RECOMMEND: TRANSMISSION SERVICE-DARK DIRTY FLUID FRONT &amp; REAR DIFFERENTIAL SERVICES OVERDUE FRONT INNER AXLE BOOTS LEAKING GREASE (P/SIDE LEAKING MORE) TIMING BELT/WATER PUMP SPARK PLUGS/VALVE ADJUSTMENTS | Belt Service¦Drive Train Service¦Spark Plugs¦Transmission Service
26617 | ¦ RECOMMEND RECOMMEND: TRANSMISSION SERVICE-DARK DIRTY FLUID FRONT &amp; REAR DIFFERENTIAL SERVICES OVERDUE FRONT INNER AXLE BOOTS LEAKING GREASE (P/SIDE LEAKING MORE) TIMING BELT/WATER PUMP SPARK PLUGS/VALVE ADJUSTMENTS | Belt Service¦Drive Train Service¦Spark Plugs¦Transmission Service
26617 | ¦ RECOMMEND RECOMMEND: TRANSMISSION SERVICE-DARK DIRTY FLUID FRONT &amp; REAR DIFFERENTIAL SERVICES OVERDUE FRONT INNER AXLE BOOTS LEAKING GREASE (P/SIDE LEAKING MORE) TIMING BELT/WATER PUMP SPARK PLUGS/VALVE ADJUSTMENTS | Belt Service¦Drive Train Service¦Spark Plugs¦Transmission Service
26618 | ¦ RECOMMEND TECH ADVISES AFTERMARKET DRAIN PLUG IN OIL PAN INSTALLED CROOKED, NOT IN ALL THE WAY...WILL NEED NEW OIL PAN 463.00 INSTALLED RADIATOR LEAKING...NEEDS NEW AND HOSE AND HARDWARE 1220.00 INSTALL R/F AXLE SEAL LEAKING 510.00 INSTALLED TRANSMISSION SERVICE 135.00 BOTH FRONT AND REAR DIFFERENTIALSS FLUID CHANGED.. 270.00 | Cooling System Service¦Drive Train Service¦Engine Service¦Hose Service¦Transmission Service
26618 | ¦ RECOMMEND TECH ADVISES AFTERMARKET DRAIN PLUG IN OIL PAN INSTALLED CROOKED, NOT IN ALL THE WAY...WILL NEED NEW OIL PAN 463.00 INSTALLED RADIATOR LEAKING...NEEDS NEW AND HOSE AND HARDWARE 1220.00 INSTALL R/F AXLE SEAL LEAKING 510.00 INSTALLED TRANSMISSION SERVICE 135.00 BOTH FRONT AND REAR DIFFERENTIALSS FLUID CHANGED.. 270.00 | Cooling System Service¦Drive Train Service¦Engine Service¦Hose Service¦Transmission Service
26618 | ¦ RECOMMEND TECH ADVISES AFTERMARKET DRAIN PLUG IN OIL PAN INSTALLED CROOKED, NOT IN ALL THE WAY...WILL NEED NEW OIL PAN 463.00 INSTALLED RADIATOR LEAKING...NEEDS NEW AND HOSE AND HARDWARE 1220.00 INSTALL R/F AXLE SEAL LEAKING 510.00 INSTALLED TRANSMISSION SERVICE 135.00 BOTH FRONT AND REAR DIFFERENTIALSS FLUID CHANGED.. 270.00 | Cooling System Service¦Drive Train Service¦Engine Service¦Hose Service¦Transmission Service
26618 | ¦ RECOMMEND TECH ADVISES AFTERMARKET DRAIN PLUG IN OIL PAN INSTALLED CROOKED, NOT IN ALL THE WAY...WILL NEED NEW OIL PAN 463.00 INSTALLED RADIATOR LEAKING...NEEDS NEW AND HOSE AND HARDWARE 1220.00 INSTALL R/F AXLE SEAL LEAKING 510.00 INSTALLED TRANSMISSION SERVICE 135.00 BOTH FRONT AND REAR DIFFERENTIALSS FLUID CHANGED.. 270.00 | Cooling System Service¦Drive Train Service¦Engine Service¦Hose Service¦Transmission Service
26618 | ¦ RECOMMEND TECH ADVISES AFTERMARKET DRAIN PLUG IN OIL PAN INSTALLED CROOKED, NOT IN ALL THE WAY...WILL NEED NEW OIL PAN 463.00 INSTALLED RADIATOR LEAKING...NEEDS NEW AND HOSE AND HARDWARE 1220.00 INSTALL R/F AXLE SEAL LEAKING 510.00 INSTALLED TRANSMISSION SERVICE 135.00 BOTH FRONT AND REAR DIFFERENTIALSS FLUID CHANGED.. 270.00 | Cooling System Service¦Drive Train Service¦Engine Service¦Hose Service¦Transmission Service
26674 | ¦ 64348 PERFORMED MULTI POINT INSPECTION. TECHNICIAN RECOMMENDATIONS: FRONT BRAKES ARE LOW (3MM) $440. ENGINE AIR FILTER AND CABIN AIR FILTER (DIRTY) $185. | Brake Service
26711 | ¦ 65906 VEHICLE NEEDS AIR FILTER. VEH NEEDS THROTTLE BODY SERVICE VEH NEEDS CABIN FILTER. VEH NEEDS TRANSMISSION SERVICE | Air Filter Service¦Cabin Air Filter Service¦Throttle Body Service¦Transmission Service
26711 | ¦ 65906 VEHICLE NEEDS AIR FILTER. VEH NEEDS THROTTLE BODY SERVICE VEH NEEDS CABIN FILTER. VEH NEEDS TRANSMISSION SERVICE | Air Filter Service¦Cabin Air Filter Service¦Throttle Body Service¦Transmission Service
26711 | ¦ 65906 VEHICLE NEEDS AIR FILTER. VEH NEEDS THROTTLE BODY SERVICE VEH NEEDS CABIN FILTER. VEH NEEDS TRANSMISSION SERVICE | Air Filter Service¦Cabin Air Filter Service¦Throttle Body Service¦Transmission Service
26711 | ¦ 65906 VEHICLE NEEDS AIR FILTER. VEH NEEDS THROTTLE BODY SERVICE VEH NEEDS CABIN FILTER. VEH NEEDS TRANSMISSION SERVICE | Air Filter Service¦Cabin Air Filter Service¦Throttle Body Service¦Transmission Service
26742 | ¦ 103580 PERFORMED COMPLIMENTARY MULTI POINT VISUAL INSPECTION. CHECK AND SET TIRE PRESSURES. RECOMMEND ENGINE AIR FILTER, THIRD BRAKE LIGHT AND LICENSE PLATE LIGHT.¦ 103580 REPLACED ENGINE OIL AND FILTER, TOP OFF FLUIDS AS NEEDED | Air Filter Service
26745 | ¦ RECOMMEND FOUR WHEEL ALIGNMENT $100. RECOMMEND WIPER BLADES $94 | Wheel Alignment Service¦Wiper Blade Service
26745 | ¦ RECOMMEND FOUR WHEEL ALIGNMENT $100. RECOMMEND WIPER BLADES $94 | Wheel Alignment Service¦Wiper Blade Service
26746 | ¦ RECOMMENDED: TRANS. SERVICE AIR/CABIN FILTERS **NOTE: BRAKE FLUSH DUE NEXT OIL CHANGE WIPERS STREAKING- | Air Filter Service¦Cabin Air Filter Service¦Transmission Service
26746 | ¦ RECOMMENDED: TRANS. SERVICE AIR/CABIN FILTERS **NOTE: BRAKE FLUSH DUE NEXT OIL CHANGE WIPERS STREAKING- | Air Filter Service¦Cabin Air Filter Service¦Transmission Service
26746 | ¦ RECOMMENDED: TRANS. SERVICE AIR/CABIN FILTERS **NOTE: BRAKE FLUSH DUE NEXT OIL CHANGE WIPERS STREAKING- | Air Filter Service¦Cabin Air Filter Service¦Transmission Service
26754 | ¦ 105326 RECOMMENDED 90K SERVICE $599.99 INCLUDES FULL SERVICE OIL CHANGE,CLEAN ENGINE OIL SYSTEM,ADD FUEL AND EMISSIONS SYSTEM CLEANER,PERFORM INDUCTION SERVICE,PERFORM THROTTLE BODY SERVICE,ROTATE AND BALANCE TIRES,PERFORM BRAKE SERVICE,TRANSMISSION FLUSH SERVICE,REPLACE AIR FILTER,COOLANT FLUSH,27 POINT INSPECTION. | 90,000 Mile Service
26769 | ¦ RECOMMEND FRONT WIPERS 60.00, TWO TIRES, BATTERY SERVICE, AIR AND CAB FILTERS | Battery Service¦New Tire(s)¦Wiper Blade Service¦Air Filter Service¦Cabin Air Filter Service
26769 | ¦ RECOMMEND FRONT WIPERS 60.00, TWO TIRES, BATTERY SERVICE, AIR AND CAB FILTERS | Battery Service¦New Tire(s)¦Wiper Blade Service¦Air Filter Service¦Cabin Air Filter Service
26769 | ¦ RECOMMEND FRONT WIPERS 60.00, TWO TIRES, BATTERY SERVICE, AIR AND CAB FILTERS | Battery Service¦New Tire(s)¦Wiper Blade Service¦Air Filter Service¦Cabin Air Filter Service
26769 | ¦ RECOMMEND FRONT WIPERS 60.00, TWO TIRES, BATTERY SERVICE, AIR AND CAB FILTERS | Battery Service¦New Tire(s)¦Wiper Blade Service¦Air Filter Service¦Cabin Air Filter Service
26769 | ¦ RECOMMEND FRONT WIPERS 60.00, TWO TIRES, BATTERY SERVICE, AIR AND CAB FILTERS | Battery Service¦New Tire(s)¦Wiper Blade Service¦Air Filter Service¦Cabin Air Filter Service
26771 | ¦ RECOMMEND RECOMMEND A 30K SERVICE SEE COPY | 30,000 Mile Service
26775 | ¦ RECOMMEND POWER STEERING LEAK, NEEDS 2 HOSES AND SENSOR 900.00 BOTH FRONT CONTROL ARMS AND ALIGNMENT 1140.00 RIGHT SIDE AXLE IS LEAKING 925.00 | Drive Train Service¦Steering Service¦Wheel Alignment Service
26775 | ¦ RECOMMEND POWER STEERING LEAK, NEEDS 2 HOSES AND SENSOR 900.00 BOTH FRONT CONTROL ARMS AND ALIGNMENT 1140.00 RIGHT SIDE AXLE IS LEAKING 925.00 | Drive Train Service¦Steering Service¦Wheel Alignment Service
26775 | ¦ RECOMMEND POWER STEERING LEAK, NEEDS 2 HOSES AND SENSOR 900.00 BOTH FRONT CONTROL ARMS AND ALIGNMENT 1140.00 RIGHT SIDE AXLE IS LEAKING 925.00 | Drive Train Service¦Steering Service¦Wheel Alignment Service
26784 | ¦ RECOMMEND REAR BRAKES AT 4MM RECOMMEND REAR BRAKE PADS AND ROTORS | Brake Service
26786 | ¦ RECOMMEND REAR WIPER BLADE 22.00 LOWER TRANSMISSION PAN RESEAL (SERVICE) 180.00 TUNE UP MILEAGE BASED 250.00 BLOWER MOTOR 250.00 | Air Conditioning Service¦Transmission Service¦Tune Up¦Wiper Blade Service
26786 | ¦ RECOMMEND REAR WIPER BLADE 22.00 LOWER TRANSMISSION PAN RESEAL (SERVICE) 180.00 TUNE UP MILEAGE BASED 250.00 BLOWER MOTOR 250.00 | Air Conditioning Service¦Transmission Service¦Tune Up¦Wiper Blade Service
26786 | ¦ RECOMMEND REAR WIPER BLADE 22.00 LOWER TRANSMISSION PAN RESEAL (SERVICE) 180.00 TUNE UP MILEAGE BASED 250.00 BLOWER MOTOR 250.00 | Air Conditioning Service¦Transmission Service¦Tune Up¦Wiper Blade Service
26786 | ¦ RECOMMEND REAR WIPER BLADE 22.00 LOWER TRANSMISSION PAN RESEAL (SERVICE) 180.00 TUNE UP MILEAGE BASED 250.00 BLOWER MOTOR 250.00 | Air Conditioning Service¦Transmission Service¦Tune Up¦Wiper Blade Service
26817 | ¦ RECOMMEND 4 TIRES AND ALIGNMENT/// RECOMMEND BR AKE FLUID SERVICE/// WIPER INSERTS ARE NOT CLEA RING ...//// | New Tire(s)¦Wheel Alignment Service¦Wiper Blade Service
26817 | ¦ RECOMMEND 4 TIRES AND ALIGNMENT/// RECOMMEND BR AKE FLUID SERVICE/// WIPER INSERTS ARE NOT CLEA RING ...//// | New Tire(s)¦Wheel Alignment Service¦Wiper Blade Service
26817 | ¦ RECOMMEND 4 TIRES AND ALIGNMENT/// RECOMMEND BR AKE FLUID SERVICE/// WIPER INSERTS ARE NOT CLEA RING ...//// | New Tire(s)¦Wheel Alignment Service¦Wiper Blade Service
26826 | ¦ CUSTOMER DECLINED REPLACING TIRES AT THIS.¦ TECHNICIAN PERFORMED OIL AND FILTER CHANGE WITH GE | New Tire(s)
26846 | ¦ RECOMMEND RELACE FRONT, SIDE & REAR ENGINE MOUNTS (BROKE - $1026.00+TAX) RECOMMEND REPLACE FRONT LOWER COMPLIANCE BUSHINGS ($729.00+TAX) DIAGNOSE DRIVERS HEADLIGHT INOP ($195.00) DIAGNOSE ENGINE OIL LEAK ($145.00) RECOMMEND REPLACE FRONT WIPER BLADES ($74.00+ TAX) HEADLIGHT RESTORATION SERVICE ($138.95+TAX) FOUR WHEEL ALIGNMENT WITH NEW COMPLIANCE BUSHINGS ($105.00).¦ 210496 PERFORMED MULTI-POINT INSPECTION PER ATTACHED INSPECTION SHEET.¦ 210496 ADJUST TIRES TO 32PSI.¦ 210496 PERFORMED B SERVICE (SERVICE INCLUDES SUBMENU ITEMS PER CHECKLIST) - ELK GROVE ACURA - MINIMUM SERVICE (B) Replace Engine Oil and Filter Install Windshield Wiper Solvent (B) Inspect Front and Rear Brakes (B) Check Parking Brake Adjustment (B) Visually Inspect Tie Rod Ends, Steering Gear Box, and Boots (B) Visually Inspect Suspension Components (B) Visually Inspect Driveshaft Boots (B) Visually Inspect Brake Hoses and Line (including ABS) (B) Visually Inspect All Fluid Levels and Condition of Fluids (top off as needed) (B) Visually Inspect Exhaust System (B) Visually Inspect Fuel Lines and Connections Check Tire Pressure and Condition Inspect Drive Belt Check VIN # for Open Recalls or Campaigns Clean Battery Cable Ends and Terminals and Install Anti-Corrosion Pads Perform Multi-Point Inspection (NOTE: NO TIRE ROTATION PERFORMED - UNEVEN TREAD WEAR WOULD CAUSE VEHICLE TO PULL TO ONE SIDE) | Oil/Fluid Leak Repair¦Wheel Alignment Service¦Wiper Blade Service
26846 | ¦ RECOMMEND RELACE FRONT, SIDE & REAR ENGINE MOUNTS (BROKE - $1026.00+TAX) RECOMMEND REPLACE FRONT LOWER COMPLIANCE BUSHINGS ($729.00+TAX) DIAGNOSE DRIVERS HEADLIGHT INOP ($195.00) DIAGNOSE ENGINE OIL LEAK ($145.00) RECOMMEND REPLACE FRONT WIPER BLADES ($74.00+ TAX) HEADLIGHT RESTORATION SERVICE ($138.95+TAX) FOUR WHEEL ALIGNMENT WITH NEW COMPLIANCE BUSHINGS ($105.00).¦ 210496 PERFORMED MULTI-POINT INSPECTION PER ATTACHED INSPECTION SHEET.¦ 210496 ADJUST TIRES TO 32PSI.¦ 210496 PERFORMED B SERVICE (SERVICE INCLUDES SUBMENU ITEMS PER CHECKLIST) - ELK GROVE ACURA - MINIMUM SERVICE (B) Replace Engine Oil and Filter Install Windshield Wiper Solvent (B) Inspect Front and Rear Brakes (B) Check Parking Brake Adjustment (B) Visually Inspect Tie Rod Ends, Steering Gear Box, and Boots (B) Visually Inspect Suspension Components (B) Visually Inspect Driveshaft Boots (B) Visually Inspect Brake Hoses and Line (including ABS) (B) Visually Inspect All Fluid Levels and Condition of Fluids (top off as needed) (B) Visually Inspect Exhaust System (B) Visually Inspect Fuel Lines and Connections Check Tire Pressure and Condition Inspect Drive Belt Check VIN # for Open Recalls or Campaigns Clean Battery Cable Ends and Terminals and Install Anti-Corrosion Pads Perform Multi-Point Inspection (NOTE: NO TIRE ROTATION PERFORMED - UNEVEN TREAD WEAR WOULD CAUSE VEHICLE TO PULL TO ONE SIDE) | Oil/Fluid Leak Repair¦Wheel Alignment Service¦Wiper Blade Service
26846 | ¦ RECOMMEND RELACE FRONT, SIDE & REAR ENGINE MOUNTS (BROKE - $1026.00+TAX) RECOMMEND REPLACE FRONT LOWER COMPLIANCE BUSHINGS ($729.00+TAX) DIAGNOSE DRIVERS HEADLIGHT INOP ($195.00) DIAGNOSE ENGINE OIL LEAK ($145.00) RECOMMEND REPLACE FRONT WIPER BLADES ($74.00+ TAX) HEADLIGHT RESTORATION SERVICE ($138.95+TAX) FOUR WHEEL ALIGNMENT WITH NEW COMPLIANCE BUSHINGS ($105.00).¦ 210496 PERFORMED MULTI-POINT INSPECTION PER ATTACHED INSPECTION SHEET.¦ 210496 ADJUST TIRES TO 32PSI.¦ 210496 PERFORMED B SERVICE (SERVICE INCLUDES SUBMENU ITEMS PER CHECKLIST) - ELK GROVE ACURA - MINIMUM SERVICE (B) Replace Engine Oil and Filter Install Windshield Wiper Solvent (B) Inspect Front and Rear Brakes (B) Check Parking Brake Adjustment (B) Visually Inspect Tie Rod Ends, Steering Gear Box, and Boots (B) Visually Inspect Suspension Components (B) Visually Inspect Driveshaft Boots (B) Visually Inspect Brake Hoses and Line (including ABS) (B) Visually Inspect All Fluid Levels and Condition of Fluids (top off as needed) (B) Visually Inspect Exhaust System (B) Visually Inspect Fuel Lines and Connections Check Tire Pressure and Condition Inspect Drive Belt Check VIN # for Open Recalls or Campaigns Clean Battery Cable Ends and Terminals and Install Anti-Corrosion Pads Perform Multi-Point Inspection (NOTE: NO TIRE ROTATION PERFORMED - UNEVEN TREAD WEAR WOULD CAUSE VEHICLE TO PULL TO ONE SIDE) | Oil/Fluid Leak Repair¦Wheel Alignment Service¦Wiper Blade Service
26878 | ¦ COMPLETED ALIGNMENT.¦ NO DTC PRESENT. TESTED DDM OUTPUT POSITIVE AND GROUND PRESENT. NEEDS MIRROR GLASS/PART NOT COVERED UNDER MAX CARE CUSTOMER DECLINED REPAIR AT THIS TIME..¦ U06/FLASHED FOR RECALL | Body Repair
26903 | ¦ DECLINED:BATTERY TESTED WEAK $155.00 TWO TIRES SOON REAR TIRES 3-4/32" $261.00 | Battery Service¦New Tire(s)
26903 | ¦ DECLINED:BATTERY TESTED WEAK $155.00 TWO TIRES SOON REAR TIRES 3-4/32" $261.00 | Battery Service¦New Tire(s)
26904 | ¦ RECOMMEND TRANSMISSION FLUID $130. CABIN AND EN GINE AIR FILTERS $105. BRAKE FLUID FLUSH $95. R EAR BRAKE PADS $190. | Transmission Service¦Brake Service¦Air Filter Service¦Cabin Air Filter Service
26904 | ¦ RECOMMEND TRANSMISSION FLUID $130. CABIN AND EN GINE AIR FILTERS $105. BRAKE FLUID FLUSH $95. R EAR BRAKE PADS $190. | Transmission Service¦Brake Service¦Air Filter Service¦Cabin Air Filter Service
26904 | ¦ RECOMMEND TRANSMISSION FLUID $130. CABIN AND EN GINE AIR FILTERS $105. BRAKE FLUID FLUSH $95. R EAR BRAKE PADS $190. | Transmission Service¦Brake Service¦Air Filter Service¦Cabin Air Filter Service
26904 | ¦ RECOMMEND TRANSMISSION FLUID $130. CABIN AND EN GINE AIR FILTERS $105. BRAKE FLUID FLUSH $95. R EAR BRAKE PADS $190. | Transmission Service¦Brake Service¦Air Filter Service¦Cabin Air Filter Service
26905 | ¦ RECOMMEND WIPER INSERTS SOON $36 | Wiper Blade Service
26928 | ¦ 0 PERFORMED BRAKE FLUID SERVICE.¦ 0 PERFORMED SERVICE A WITH OIL AND FILTER CHANGE. TOPPED OFF FLUIDS AND RESET THE COUNTER. CORRECTED THE TIRE PRESSURES. RECOMMEND FOUR TIRES AND ALIGNMENT..¦ 0 PLEASE REPAIR CURB DAMAGE TO BOTH RIGHT SIDE WHEELS. REFINISHED BOTH RIGHT WHEELS. SET PRESSURES.¦ 0 REPLACED ALL THREE DUST FILTERS. | New Tire(s)¦Wheel Alignment Service
26928 | ¦ 0 PERFORMED BRAKE FLUID SERVICE.¦ 0 PERFORMED SERVICE A WITH OIL AND FILTER CHANGE. TOPPED OFF FLUIDS AND RESET THE COUNTER. CORRECTED THE TIRE PRESSURES. RECOMMEND FOUR TIRES AND ALIGNMENT..¦ 0 PLEASE REPAIR CURB DAMAGE TO BOTH RIGHT SIDE WHEELS. REFINISHED BOTH RIGHT WHEELS. SET PRESSURES.¦ 0 REPLACED ALL THREE DUST FILTERS. | New Tire(s)¦Wheel Alignment Service
26943 | ¦ 44459 RECOMMEND TO DT BRAKE FLUID FLUSH AND COST $139.95TAX AND IT TAKES 2 HOURS FOR THIS SERVICE..¦ 44459 OIL AND FILTER CHANGE, TIRE PRESSURES SET AT 35 PSI. TOPPED OFF FLUIDS AS NEEDED. | Brake Service
26969 | ¦ 71193 NEEDS 75K MAINT SERVICE.¦ 71193 ALL CHECK OK AT THIS TIME - BATTERY VOLTAGE WAS LOW CAUSING CONCERNS, ONCE BATTERY REPLACED CODES STAYED IN SYSTEM - CLEARED OUT CODES AND RECHECK OK | 75,000 Mile Service
26975 | ¦ Customer states needs new tires. Have to contact GSA to get tires approved.¦ OIL & FILTER CHANGE - RESET MAINTENANCE LIGHT IF EQUIPPED & complete battery check | New Tire(s)
27038 | ¦ SHUTS OFF. CHECK ENGINE LIGHT COMES ON AND G OES OFF. FAULTY SENSOR TECHNICIAIN INSPECTED AND FOUND THOTTLE POSIT ION SENSOR FAULTY. REPLACED SENSOR AND RECHEC KED. WORKING AS DESIGNED AT THIS TIME. CLEAN THROTTLE BODY AND REMOVE CARBON DE POSITS IN INTAKE SYSTEM. VP071. RECOMMENDED TO ALSO REPLACE THE SPARK PLUGS DECLINED SERVICE.¦ RECOMMENDED TO ALSO REPLACE THE SPARK PLUGS DECLINED SERVICE.¦ CLEAN THROTTLE BODY AND REMOVE CARBON DE POSITS IN INTAKE SYSTEM. VP071.¦ SHUTS OFF. CHECK ENGINE LIGHT COMES ON AND G OES OFF. FAULTY SENSOR TECHNICIAIN INSPECTED AND FOUND THOTTLE POSIT ION SENSOR FAULTY. REPLACED SENSOR AND RECHEC KED. WORKING AS DESIGNED AT THIS TIME | Spark Plugs
27042 | ¦ 148093 100 CEL IS OFF AT THIS TIME. HAS PCM CODE P06DD OIL PRESSURE CONTROL CIRCUIT STUCK OFF. FOUND OIL LEVEL LOW 3 QTS. NEED TO PERFORM LOF. PERFORM ROAD TEST FOR P0740. NO OTHER CODES RETURNED. | Oil &amp; Filter Change
27044 | ¦ 99537 AFTER INSPECTION FOUND IN NEED OF OIL AND FILTER CHANGE.¦ 99537 PERFORMED RECALL T36 REMOVED AND REPLACED ALTERNATOR OKAY AT THIS TIME.¦ 99537 PERFORMED T59 RECall insepcted booster sheild found not proper replaced with new and took picture okay at this time.¦ 99537 PERFORMED R09 RECALL FOUND FUEL RELAY ALREADY INSTALLED ONLY INSPECTED | Oil &amp; Filter Change
27077 | ¦ LOANER/SEE POPPY.¦ RECOMMEND TECH. RECOMMENDS P/S HID IGNITER AND CONTROL UNIT 1068.30 RECHECK FRONT BRAKES NEXT SERVICE | Steering Service
27079 | ¦ 549-8951.¦ RECOMMEND BATTERY - 45K SERVICE - FILTERS - ALIGNMENT | 45,000 Mile Service¦Battery Service¦Wheel Alignment Service
27079 | ¦ 549-8951.¦ RECOMMEND BATTERY - 45K SERVICE - FILTERS - ALIGNMENT | 45,000 Mile Service¦Battery Service¦Wheel Alignment Service
27079 | ¦ 549-8951.¦ RECOMMEND BATTERY - 45K SERVICE - FILTERS - ALIGNMENT | 45,000 Mile Service¦Battery Service¦Wheel Alignment Service
27086 | ¦ WEB APP. WEB APP..¦ RECOMMEND TECH ADVISES NEEDS FRONT STRUTS 944.06 INSTALLED | Suspension Service
27087 | ¦ RECOMMEND RECOMMEND REAR BRAKE PADS @3MM 210.00, BATTERY SERVICE 45.00 | Battery Service¦Brake Service
27087 | ¦ RECOMMEND RECOMMEND REAR BRAKE PADS @3MM 210.00, BATTERY SERVICE 45.00 | Battery Service¦Brake Service
27088 | ¦ RECOMMEND REC 30K SVC OIL&amp;FIL CHANGE ROT&amp;BAL, A/C FILTER, ENGINE AIR FILTER, TRANS FLUID SVC 329.99 | 30,000 Mile Service
27144 | ¦ 96367 VERIFIED CUSTOMER CONCERN, INSPECTED AND CHECKED VEHICLE. TESTED BATTERY AND FOUND BATTERY HAS FAILED. REC TO REPLACE BATTERY AND RECHECK. CUSTOMER DECLINE AT THIS TIME | Battery Service
27147 | ¦ 53896 ON INSPECTION FOUND PARKING BRAKE CABLE IS VERY LOOSE AND HANGING NEEDS WIPER BLADES.¦ 53896 LUG NUTS ARE OK.¦ 53896 RECALL U04 RECALL U04 INSTALLED BRACKETS | Wiper Blade Service
27152 | ¦ 166653 RECOMMEND 150K SERVICE, SPARK PLUGS, AND SERPENTINE BELT.¦ RECOMMEND 150K SERVICE , SPARK PLUGS AND SERPEN TINE BELT | 150,000 Mile Service¦Belt Service¦Spark Plugs
27152 | ¦ 166653 RECOMMEND 150K SERVICE, SPARK PLUGS, AND SERPENTINE BELT.¦ RECOMMEND 150K SERVICE , SPARK PLUGS AND SERPEN TINE BELT | 150,000 Mile Service¦Belt Service¦Spark Plugs
27152 | ¦ 166653 RECOMMEND 150K SERVICE, SPARK PLUGS, AND SERPENTINE BELT.¦ RECOMMEND 150K SERVICE , SPARK PLUGS AND SERPEN TINE BELT | 150,000 Mile Service¦Belt Service¦Spark Plugs
27160 | ¦ 51737 BI80421284 EXP 11/2019 BRAKES FRONT 13/B REAR 8/B TIRES R/F 3/32 L/F 5/32 R/R 4/32 L/R 4/32 RECOMMENDED REPLACEMENT OF 4 TIRES AND A 4 WHEEL ALIGNMENT.¦ 51737 TIRE ARE ALL SET TO MAXIMUM LOAD PRESSURE VALUES. SET ALL TIRES TO 35psi & RESET MONITOR..¦ 51737 IM87761014 11/2019 | New Tire(s)¦Wheel Alignment Service
27160 | ¦ 51737 BI80421284 EXP 11/2019 BRAKES FRONT 13/B REAR 8/B TIRES R/F 3/32 L/F 5/32 R/R 4/32 L/R 4/32 RECOMMENDED REPLACEMENT OF 4 TIRES AND A 4 WHEEL ALIGNMENT.¦ 51737 TIRE ARE ALL SET TO MAXIMUM LOAD PRESSURE VALUES. SET ALL TIRES TO 35psi & RESET MONITOR..¦ 51737 IM87761014 11/2019 | New Tire(s)¦Wheel Alignment Service
27172 | ¦ ***NOTE: THE REAR TIRES ARE WORN DOWN TO ALMOST MINIMUM TREAD DEPTH. RECOMMEND REPLACING THE REAR TIRES IN THE NEAR FUTURE..¦ N | New Tire(s)
27201 | ¦ 66719 TECH STATES RECOMMENDS TRANSMISSION ASSEMBLY REPLACED TO CORRECT CONCERN..¦ 66721 GOODWILL EXTENSION TO CUSTOMER 80% - 20%. OVERHAUL TRANSMISSION AS PER BULLETIN AND POWER TRAIN CALL CENTER REPAIR PROCEDURE. TEST DROVE ALL NORMAL. SERVICE COMPLETED..¦ 66719 performed recall.¦ 16139.¦ 66719 performed recall | Transmission Service
27207 | ¦ RECOMMEND REC 1 TIRE PF HANKOON 128.00 PER TIRE. WIRE SHOWING ON SIDEWALL.¦ WAITER | New Tire(s)
27268 | ¦ 117506 ADJUSTED TIRES TO 33 PSI.¦ 117506 PERFORMED MULTI-POINT INSPECTION PER ATTACHED INSPECTION SHEET.¦ 117506 PERFORMED B SERVICE (SERVICE INCLUDES SUBMENU ITEMS PER CHECKLIST) - ELK GROVE ACURA - MINIMUM SERVICE (B) Replace Engine Oil and Filter Install Windshield Wiper Solvent (B) Inspect Front and Rear Brakes (B) Check Parking Brake Adjustment (B) Visually Inspect Tie Rod Ends, Steering Gear Box, and Boots (B) Visually Inspect Suspension Components (B) Visually Inspect Driveshaft Boots (B) Visually Inspect Brake Hoses and Line (including ABS) (B) Visually Inspect All Fluid Levels and Condition of Fluids (top off as needed) (B) Visually Inspect Exhaust System (B) Visually Inspect Fuel Lines and Connections (1) Rotate Tires, Check Tire Pressure and Condition Inspect Drive Belt Check VIN # for Open Recalls or Campaigns Clean Battery Cable Ends and Terminals and Install Anti-Corrosion Pads Perform Multi-Point Inspection.¦ TECH REC'D: TRANSMISSION FLUID ALL 4 TIRES W/ALIGNMENT TECH NOTED: GRAVEL GAURD MISSING | New Tire(s)¦Transmission Service¦Wheel Alignment Service
27268 | ¦ 117506 ADJUSTED TIRES TO 33 PSI.¦ 117506 PERFORMED MULTI-POINT INSPECTION PER ATTACHED INSPECTION SHEET.¦ 117506 PERFORMED B SERVICE (SERVICE INCLUDES SUBMENU ITEMS PER CHECKLIST) - ELK GROVE ACURA - MINIMUM SERVICE (B) Replace Engine Oil and Filter Install Windshield Wiper Solvent (B) Inspect Front and Rear Brakes (B) Check Parking Brake Adjustment (B) Visually Inspect Tie Rod Ends, Steering Gear Box, and Boots (B) Visually Inspect Suspension Components (B) Visually Inspect Driveshaft Boots (B) Visually Inspect Brake Hoses and Line (including ABS) (B) Visually Inspect All Fluid Levels and Condition of Fluids (top off as needed) (B) Visually Inspect Exhaust System (B) Visually Inspect Fuel Lines and Connections (1) Rotate Tires, Check Tire Pressure and Condition Inspect Drive Belt Check VIN # for Open Recalls or Campaigns Clean Battery Cable Ends and Terminals and Install Anti-Corrosion Pads Perform Multi-Point Inspection.¦ TECH REC'D: TRANSMISSION FLUID ALL 4 TIRES W/ALIGNMENT TECH NOTED: GRAVEL GAURD MISSING | New Tire(s)¦Transmission Service¦Wheel Alignment Service
27268 | ¦ 117506 ADJUSTED TIRES TO 33 PSI.¦ 117506 PERFORMED MULTI-POINT INSPECTION PER ATTACHED INSPECTION SHEET.¦ 117506 PERFORMED B SERVICE (SERVICE INCLUDES SUBMENU ITEMS PER CHECKLIST) - ELK GROVE ACURA - MINIMUM SERVICE (B) Replace Engine Oil and Filter Install Windshield Wiper Solvent (B) Inspect Front and Rear Brakes (B) Check Parking Brake Adjustment (B) Visually Inspect Tie Rod Ends, Steering Gear Box, and Boots (B) Visually Inspect Suspension Components (B) Visually Inspect Driveshaft Boots (B) Visually Inspect Brake Hoses and Line (including ABS) (B) Visually Inspect All Fluid Levels and Condition of Fluids (top off as needed) (B) Visually Inspect Exhaust System (B) Visually Inspect Fuel Lines and Connections (1) Rotate Tires, Check Tire Pressure and Condition Inspect Drive Belt Check VIN # for Open Recalls or Campaigns Clean Battery Cable Ends and Terminals and Install Anti-Corrosion Pads Perform Multi-Point Inspection.¦ TECH REC'D: TRANSMISSION FLUID ALL 4 TIRES W/ALIGNMENT TECH NOTED: GRAVEL GAURD MISSING | New Tire(s)¦Transmission Service¦Wheel Alignment Service
27288 | ¦ RECOMMEND TRANSMISSION FLUID, BRAKE FLUID, COOL ANT.¦ 192031 TIRE ROTATION.¦ 192031 RECOMMEND TRANSMISSION, REAR DIFFERENTIAL, AND COOLANT SERVICES | Brake Service¦Cooling System Service¦Drive Train Service¦Transmission Service
27288 | ¦ RECOMMEND TRANSMISSION FLUID, BRAKE FLUID, COOL ANT.¦ 192031 TIRE ROTATION.¦ 192031 RECOMMEND TRANSMISSION, REAR DIFFERENTIAL, AND COOLANT SERVICES | Brake Service¦Cooling System Service¦Drive Train Service¦Transmission Service
27288 | ¦ RECOMMEND TRANSMISSION FLUID, BRAKE FLUID, COOL ANT.¦ 192031 TIRE ROTATION.¦ 192031 RECOMMEND TRANSMISSION, REAR DIFFERENTIAL, AND COOLANT SERVICES | Brake Service¦Cooling System Service¦Drive Train Service¦Transmission Service
27288 | ¦ RECOMMEND TRANSMISSION FLUID, BRAKE FLUID, COOL ANT.¦ 192031 TIRE ROTATION.¦ 192031 RECOMMEND TRANSMISSION, REAR DIFFERENTIAL, AND COOLANT SERVICES | Brake Service¦Cooling System Service¦Drive Train Service¦Transmission Service
27291 | ¦ Declined Perform brake system fluid exchange | Brake Service
27302 | ¦ RECOMMEND REAR BRAKES REPLACEMENT $365 TX.¦ PERFORMED 45000 MILE SERVICE. FRONT AND REAR TIRE; - STRAIGHT TIME DIAG | Brake Service
27328 | ¦ 64271 PERFORMED COMPLIMENTARY MULTI POINT VISUAL INSPECTION. CHECKED AND SET TIRE PRESSURES. REC OIL CHANGE SOON..¦ 64271 50 replaced the orc module | Oil &amp; Filter Change
27355 | ¦ WAITER.¦ RECOMMEND 4 TIRES WITH ALIGNMENT | New Tire(s)¦Wheel Alignment Service
27355 | ¦ WAITER.¦ RECOMMEND 4 TIRES WITH ALIGNMENT | New Tire(s)¦Wheel Alignment Service
27364 | ¦ RECOMMEND TECH. RECOMMENDS FRONT MOTOR MOUNT BROKEN FRONT COMPLIANCE BUSHINGS CRACKED 4 WHEEL ALIGNMENT | Wheel Alignment Service¦Engine Service
27364 | ¦ RECOMMEND TECH. RECOMMENDS FRONT MOTOR MOUNT BROKEN FRONT COMPLIANCE BUSHINGS CRACKED 4 WHEEL ALIGNMENT | Wheel Alignment Service¦Engine Service
27378 | ¦ 120158 ROAD TEST AND VERIFY CONCERN; THE TRANSMISSION IS SLIPPING. THE RPM REV HIGH AND VEHICLE DOESN'T MOVE. RECOMMEND REPLACING THE TRANSMISSION AND ALIGNMENT BEFORE FURTHER TESTING..¦ 120158 PERFORMED MULTI-POINT INSPECTION PER ATTACHED INSPECTION SHEET.¦ 120158 SET TIRES PRESSURE. | Transmission Service¦Wheel Alignment Service
27378 | ¦ 120158 ROAD TEST AND VERIFY CONCERN; THE TRANSMISSION IS SLIPPING. THE RPM REV HIGH AND VEHICLE DOESN'T MOVE. RECOMMEND REPLACING THE TRANSMISSION AND ALIGNMENT BEFORE FURTHER TESTING..¦ 120158 PERFORMED MULTI-POINT INSPECTION PER ATTACHED INSPECTION SHEET.¦ 120158 SET TIRES PRESSURE. | Transmission Service¦Wheel Alignment Service
27400 | ¦ 42837 70 performed recall S61 - Replace ORC Module (JS) 08-S6-11-82.¦ 42837 PERFORMED INSPECTION-ALSO RECOMMEND:REAR AND FRONT BRAKE PADS/RESURFACE ROTORS-$652.00+TAX TO DO/AIR FILTER GETTING DIRTY-$38.00+TAX/TRANSMISSION FLUID SERVICE-DARK/DEGRADED-$259.00+TAX/POWER STEERING FLUID SERVICE-$129.95+TAX/TIRE LIGHT STAYS ON-DIAG-$155.00 TO CHECKOUT AND ADVISE-ADVISED | Air Filter Service¦Brake Service¦Steering Service¦Transmission Service
27400 | ¦ 42837 70 performed recall S61 - Replace ORC Module (JS) 08-S6-11-82.¦ 42837 PERFORMED INSPECTION-ALSO RECOMMEND:REAR AND FRONT BRAKE PADS/RESURFACE ROTORS-$652.00+TAX TO DO/AIR FILTER GETTING DIRTY-$38.00+TAX/TRANSMISSION FLUID SERVICE-DARK/DEGRADED-$259.00+TAX/POWER STEERING FLUID SERVICE-$129.95+TAX/TIRE LIGHT STAYS ON-DIAG-$155.00 TO CHECKOUT AND ADVISE-ADVISED | Air Filter Service¦Brake Service¦Steering Service¦Transmission Service
27400 | ¦ 42837 70 performed recall S61 - Replace ORC Module (JS) 08-S6-11-82.¦ 42837 PERFORMED INSPECTION-ALSO RECOMMEND:REAR AND FRONT BRAKE PADS/RESURFACE ROTORS-$652.00+TAX TO DO/AIR FILTER GETTING DIRTY-$38.00+TAX/TRANSMISSION FLUID SERVICE-DARK/DEGRADED-$259.00+TAX/POWER STEERING FLUID SERVICE-$129.95+TAX/TIRE LIGHT STAYS ON-DIAG-$155.00 TO CHECKOUT AND ADVISE-ADVISED | Air Filter Service¦Brake Service¦Steering Service¦Transmission Service
27400 | ¦ 42837 70 performed recall S61 - Replace ORC Module (JS) 08-S6-11-82.¦ 42837 PERFORMED INSPECTION-ALSO RECOMMEND:REAR AND FRONT BRAKE PADS/RESURFACE ROTORS-$652.00+TAX TO DO/AIR FILTER GETTING DIRTY-$38.00+TAX/TRANSMISSION FLUID SERVICE-DARK/DEGRADED-$259.00+TAX/POWER STEERING FLUID SERVICE-$129.95+TAX/TIRE LIGHT STAYS ON-DIAG-$155.00 TO CHECKOUT AND ADVISE-ADVISED | Air Filter Service¦Brake Service¦Steering Service¦Transmission Service
27406 | ¦ RECOMMENDED SERVICE FRONT BRAKE PADS/ROTORS QUOTE $375.00/ THE AIR BAG LIGHT LIGHT IS ON BRAKE LIGHT WAS ON/ ABS LIGHT/ IMA LIGHT WAS ON BEFORE THE SERVICE TODAY.¦ 136404 RECOMMEND FRONT BRAKE PADS AND ROTORS..¦ 136404 EXPRESS SERVICE CHANGED OIL, FILTER AND DID 19 POINT INSPECTION. | Air Bag Service¦Brake Service
27406 | ¦ RECOMMENDED SERVICE FRONT BRAKE PADS/ROTORS QUOTE $375.00/ THE AIR BAG LIGHT LIGHT IS ON BRAKE LIGHT WAS ON/ ABS LIGHT/ IMA LIGHT WAS ON BEFORE THE SERVICE TODAY.¦ 136404 RECOMMEND FRONT BRAKE PADS AND ROTORS..¦ 136404 EXPRESS SERVICE CHANGED OIL, FILTER AND DID 19 POINT INSPECTION. | Air Bag Service¦Brake Service
27407 | ¦ DECLINED:ENG & CABIN FILTERS DIRTY $105.00 TRANS FLUID $129.95 | Transmission Service¦Air Filter Service¦Cabin Air Filter Service
27407 | ¦ DECLINED:ENG & CABIN FILTERS DIRTY $105.00 TRANS FLUID $129.95 | Transmission Service¦Air Filter Service¦Cabin Air Filter Service
27407 | ¦ DECLINED:ENG & CABIN FILTERS DIRTY $105.00 TRANS FLUID $129.95 | Transmission Service¦Air Filter Service¦Cabin Air Filter Service
27409 | ¦ RECOMMENDED: BRAKE FLUSH & POWERSTEERING FLUSH | Brake Service¦Steering Service
27409 | ¦ RECOMMENDED: BRAKE FLUSH & POWERSTEERING FLUSH | Brake Service¦Steering Service
27410 | ¦ RECOMMEND 4 TIRES AND 4 WHEEL ALIGNMENT | New Tire(s)¦Wheel Alignment Service
27410 | ¦ RECOMMEND 4 TIRES AND 4 WHEEL ALIGNMENT | New Tire(s)¦Wheel Alignment Service
27413 | ¦ / NEED ALTERNATOR | Alternator
27435 | ¦ 29911 VEHICLE NEEDS SPIRAL CABLE AND POSSIBLE AIR BAG MODULE-CUSTOMER DECLINED REPAIR AT THIS TIM | Air Bag Service
27440 | ¦ FOUND WASHER FLUID LEAKING RECOMMEND FURTHER DIAGN | Oil/Fluid Leak Repair
27449 | ¦ 64619 40 PERFORMED OIL CHANGE SERVICE AND RESET THE MAINTENANCE LIGHT.¦ 64619 VEHICLE NEEDS FRONT BRAKE PADS $230.00 CUSTOMER DEFERRED AT THIS TIME | Brake Service
27472 | ¦ RECOMMEND RECOMMEND ALL 4 TIRES SEE ATTCHED SHEET | New Tire(s)
27473 | ¦ RECOMMEND RECOMMEND BATTERY SERVICE 45.00, | Battery Service
27480 | ¦ ++WAITER++.¦ RECOMMEND TIRE ROTATION NEXT SERVICE 16.00 FOUR WHEEL ALINGMENT MILEAGE BAASED 69.95 | Wheel Alignment Service
27486 | ¦ RECOMMEND BRAKE FLUID SERVICE.¦ 56550 PERFORMED A1 SERVICE (SERVICE INCLUDES SUBMENU ITEMS PER CHECKLIST) - ELK GROVE ACURA - MINIMUM SERVICE (A) Replace Engine Oil and Filter Install Windshield Wiper Solvent (1) Rotate Tires, Check Tire Pressure and Condition Check VIN # for Open Recalls or Campaigns Perform Multi-Point Inspection | Brake Service
27489 | ¦ 166833 PERFORMED 4 WHEEL COMPUTERIZED TIRE BALANCE PER CUSTOMER REQUEST. FOUND RIGHT REAR TIRE HAS A SEVERE FLAT SPOT IN THE TREAD AND COULD NOT BE PROPERLY BALANCED. RECOMMEND REPLACING RIGHT REAR TIRE SOON TO ELIMINATE VIBRATION WHEN DRIVING. | New Tire(s)
27502 | ¦ 35166 OIL AND FILTER CHANGE, RECOMMEND TRANSMISSION AND BRAKE FLUID SERVICES.¦ RECOMMEND TRANSMISSION FLUID. RECOMMEND BRAKE F LUID | Brake Service¦Oil &amp; Filter Change¦Transmission Service
27502 | ¦ 35166 OIL AND FILTER CHANGE, RECOMMEND TRANSMISSION AND BRAKE FLUID SERVICES.¦ RECOMMEND TRANSMISSION FLUID. RECOMMEND BRAKE F LUID | Brake Service¦Oil &amp; Filter Change¦Transmission Service
27502 | ¦ 35166 OIL AND FILTER CHANGE, RECOMMEND TRANSMISSION AND BRAKE FLUID SERVICES.¦ RECOMMEND TRANSMISSION FLUID. RECOMMEND BRAKE F LUID | Brake Service¦Oil &amp; Filter Change¦Transmission Service
27503 | ¦ DECLINED:RR & LF TPMS SENSORS LEAKING AIR $333. 00 | TPMS Service
27504 | ¦ REC: CABIN FILTER $55 | Cabin Air Filter Service
27537 | ¦ RECOMMEND A 4 WHEEL ALIGNMENT DUE TO TIRE WEAR.¦ BDC CREATED 2018-10-18 11:07:00AM TAKEN BY CARO L RICHCC for VIN: ZAM57XSA4E1089438.¦ 34545 MPI COMPLETE.¦ 34540 Added coolant leak inhibitor per campaign 275. complete.¦ 34541 REMOVED THE DRIVER SEAT TO ACCESS, TAPED THE SEAT MOTORS, ZIP TIED THE SEAT HARNESS AND REPLACED THE 2 FUSES PER CAMPAIGN 342. COMPLETE.¦ 34545 1.5 REPLACED THE REAR TIRES. COMPLETE.¦ 34541 THE ENGINE STARTED OK. CONNECTED THE PICO AND TESTED THE BATTERY. THE BATTERY TESTED OK. RECOMMEND A BATTERY MAINTAINER IF THE VEHICLE IS GOING TO BE PARKED FOR AN EXTENDED TIME. | Wheel Alignment Service
27541 | ¦ 174328 PERFORM COMPLIMENTARY MULTI POINT VISUAL INSPECTION. CHECK AND SET TIRE PRESSURES..¦ 174328 VERIFIED CEL ON AND HAS LOUD UPPER END KNOCK POSSIBLE CAM SHAFT BROKEN OR TIMING CHAIN GUIDES BROKEN REMOVED CAM SENSOR FOUND EXCESSIVE METAL STUCK TO SENSOR AND INDICATION OF CONTACT FROM CAMSHAFT. CEL WAS FOR P0369 CAM SHAFT SENSOR INTERMITTENT. REC TEAR DOWN AND INSPECT. UPON REMOVAL OF VALVE COVER AND TIMING COVER FOUND INDICATION OF LACK OF OIL CHANGES DUE TO HIGH AMOUNT OF OIL SLUDGE FOUND INTAKE CAMSHAFT AND CAP DAMAGED DUE TO OIL STARVATION WHICH IS CAUSING KNOCKING NOISE HAS HIGH AMOUNT OF METAL IN ENGINE DUE TO FAILURE. REC LONG BLOCK DUE TO HIGH MILEAGE AND DAMAGE DONE TO ENGINE | Engine Service
27572 | ¦ 17612 - 17612.¦ RECOMMEND BOTH FRONT TIRES AND ALIGNMENT. | New Tire(s)¦Wheel Alignment Service
27572 | ¦ 17612 - 17612.¦ RECOMMEND BOTH FRONT TIRES AND ALIGNMENT. | New Tire(s)¦Wheel Alignment Service
27573 | ¦ 32175 NEEDS TWO FRONT TIRES FROM WEAR. NEEDS ONE REAR TIRE FOR DAMAGE TO SIDE WALL..¦ 32175 MOUNT AND BALANCE 3 TIRES.¦ 32175 FOUR WHEEL ALIGNMENT.¦ 32175 ATTACHED PLASTIC PANEL BACK OF CENTER CONSOLE..¦ 32175 40K SERVICE.¦ CREATED 2018-10-16 01:42:00PM TAKEN BY PAMELA H AMILTON.¦ 32175 FRONT BRAKE PADS 8MM REAR BRAKE 7MM. FRONT TIRES AT 3/32 @TREAD BARS WITH WEAR TO INSIDE TREAD. REAR TIRES 10/32. RIGHT REAR TIRE HAS CORD SHOWING ON SIDEWALL. NEEDS ALIGNMENT. BELT, BATTERY, ANTI FREEZE GOOD. | New Tire(s)¦Wheel Alignment Service
27573 | ¦ 32175 NEEDS TWO FRONT TIRES FROM WEAR. NEEDS ONE REAR TIRE FOR DAMAGE TO SIDE WALL..¦ 32175 MOUNT AND BALANCE 3 TIRES.¦ 32175 FOUR WHEEL ALIGNMENT.¦ 32175 ATTACHED PLASTIC PANEL BACK OF CENTER CONSOLE..¦ 32175 40K SERVICE.¦ CREATED 2018-10-16 01:42:00PM TAKEN BY PAMELA H AMILTON.¦ 32175 FRONT BRAKE PADS 8MM REAR BRAKE 7MM. FRONT TIRES AT 3/32 @TREAD BARS WITH WEAR TO INSIDE TREAD. REAR TIRES 10/32. RIGHT REAR TIRE HAS CORD SHOWING ON SIDEWALL. NEEDS ALIGNMENT. BELT, BATTERY, ANTI FREEZE GOOD. | New Tire(s)¦Wheel Alignment Service
27636 | ¦ RECOMMEND RECOMMEND: WIPER INSERTS.¦ SERVICE OR A LOANER CAR. TY!¦WEB APP. NEED TO GET TO WORK AFTER THE DEEP. WILL APPRECIATE TIMELY | Wiper Blade Service
27639 | ¦ RECOMMEND 90,000 MILE MAINTNETANCE TRANSMISSION FLUSH 215.00 COOLANT FLUSH 150.00 FUEL INDUCTION SERVICE 169.95 POWER STEERING FLUID FLUSH 99395 BRAKE FLUID FLUSH 99.95 | Brake Service¦Cooling System Service¦Fuel System Service¦Steering Service¦Transmission Service¦90,000 Mile Service
27639 | ¦ RECOMMEND 90,000 MILE MAINTNETANCE TRANSMISSION FLUSH 215.00 COOLANT FLUSH 150.00 FUEL INDUCTION SERVICE 169.95 POWER STEERING FLUID FLUSH 99395 BRAKE FLUID FLUSH 99.95 | Brake Service¦Cooling System Service¦Fuel System Service¦Steering Service¦Transmission Service¦90,000 Mile Service
27639 | ¦ RECOMMEND 90,000 MILE MAINTNETANCE TRANSMISSION FLUSH 215.00 COOLANT FLUSH 150.00 FUEL INDUCTION SERVICE 169.95 POWER STEERING FLUID FLUSH 99395 BRAKE FLUID FLUSH 99.95 | Brake Service¦Cooling System Service¦Fuel System Service¦Steering Service¦Transmission Service¦90,000 Mile Service
27639 | ¦ RECOMMEND 90,000 MILE MAINTNETANCE TRANSMISSION FLUSH 215.00 COOLANT FLUSH 150.00 FUEL INDUCTION SERVICE 169.95 POWER STEERING FLUID FLUSH 99395 BRAKE FLUID FLUSH 99.95 | Brake Service¦Cooling System Service¦Fuel System Service¦Steering Service¦Transmission Service¦90,000 Mile Service
27639 | ¦ RECOMMEND 90,000 MILE MAINTNETANCE TRANSMISSION FLUSH 215.00 COOLANT FLUSH 150.00 FUEL INDUCTION SERVICE 169.95 POWER STEERING FLUID FLUSH 99395 BRAKE FLUID FLUSH 99.95 | Brake Service¦Cooling System Service¦Fuel System Service¦Steering Service¦Transmission Service¦90,000 Mile Service
27639 | ¦ RECOMMEND 90,000 MILE MAINTNETANCE TRANSMISSION FLUSH 215.00 COOLANT FLUSH 150.00 FUEL INDUCTION SERVICE 169.95 POWER STEERING FLUID FLUSH 99395 BRAKE FLUID FLUSH 99.95 | Brake Service¦Cooling System Service¦Fuel System Service¦Steering Service¦Transmission Service¦90,000 Mile Service
27645 | ¦ RECOMMEND NEEDS 4 TIRES-ALIGNMENT-TRANSMISSION SERVICE AND REAR DIFFERENTIAL SERVICE | Drive Train Service¦New Tire(s)¦Transmission Service¦Wheel Alignment Service
27645 | ¦ RECOMMEND NEEDS 4 TIRES-ALIGNMENT-TRANSMISSION SERVICE AND REAR DIFFERENTIAL SERVICE | Drive Train Service¦New Tire(s)¦Transmission Service¦Wheel Alignment Service
27645 | ¦ RECOMMEND NEEDS 4 TIRES-ALIGNMENT-TRANSMISSION SERVICE AND REAR DIFFERENTIAL SERVICE | Drive Train Service¦New Tire(s)¦Transmission Service¦Wheel Alignment Service
27645 | ¦ RECOMMEND NEEDS 4 TIRES-ALIGNMENT-TRANSMISSION SERVICE AND REAR DIFFERENTIAL SERVICE | Drive Train Service¦New Tire(s)¦Transmission Service¦Wheel Alignment Service
27660 | ¦ 32210 FRONT TIRES 2 32NDS AND 0.. RECOMMENDING 2 TIRES $248 EACH. / BRAKES AT 4MM PADS AND REFINISH ROTORS $350 PER AXEL | New Tire(s)¦Brake Service
27660 | ¦ 32210 FRONT TIRES 2 32NDS AND 0.. RECOMMENDING 2 TIRES $248 EACH. / BRAKES AT 4MM PADS AND REFINISH ROTORS $350 PER AXEL | New Tire(s)¦Brake Service
27670 | ¦ ORDERED FROM PARTS REMOVED AND REPLACED BROKEN DIP STICK. CHECK FLUID LEVELS,BELTS,HOSES,TIRES & AIR FILTER. ANTI-FREEZE GOOD TO -. VERIFIED SHIMMY RF OUTER TIE ROD LOOSE PARTS/LABOR 215.80 ALSO HAD LOW TIRE RECOMMEND 2 NEW TIRES 304.66 RECOMMEND FEA 59.95. PULL LEFT RECOMMEND TIRES AND FEA.¦ CHECK FLUID LEVELS,BELTS,HOSES,TIRES & AIR FILTER. ANTI-FREEZE GOOD TO -.¦ ORDERED FROM PARTS REMOVED AND REPLACED BROKEN DIP STICK | New Tire(s)
27693 | ¦ RECOMMEND TO LUBE REAR AXLES...GUEST DECLINED.¦ Performed World Class Inspection.¦ Set Tire Pressure to: RF 35 RR 35 LF35 LR 35 | Drive Train Service
27701 | ¦ 13500 RECOMMENDED 15K SERVICE INCLUDES FULL SERVICE OIL CHANGE,CLEAN ENGINE OIL SYSTEM,ADD FUEL AND EMISSIONS SYSTEM CLEANER,PERFORM INDUCTION SERVICE,PERFORM THROTTLE BODY SERVICE,ROTATE AND BALANCE TIRES,REPLACE AIR FILTER,BATTERY SERVICE AND MULTIPOINT INSPECTION. | 15,000 Mile Service
27728 | ¦ COMPLETED INSPECTION DECLINED TIRES AND REAR BRAKE PADS..¦ WSA-B8140D93.¦ HOOK UP TO VIDA AND CHECK CODES - NO ECM OR TCM CODES STORED. DID NOT NOTICE HESITATION DURING TEST DRIVE. UNABLE TO DRIVE ON HWY - LR TIRE SEPARATING ON INSIDE EDGE. NO SPARE TIRE TO CHANGE IT OUT FOR CLIENT. LR TIRE NOT SAFE, RECOMMEND NEW TIRES AND DECLINED..¦ 80999 MILES OUT | Brake Service¦New Tire(s)
27728 | ¦ COMPLETED INSPECTION DECLINED TIRES AND REAR BRAKE PADS..¦ WSA-B8140D93.¦ HOOK UP TO VIDA AND CHECK CODES - NO ECM OR TCM CODES STORED. DID NOT NOTICE HESITATION DURING TEST DRIVE. UNABLE TO DRIVE ON HWY - LR TIRE SEPARATING ON INSIDE EDGE. NO SPARE TIRE TO CHANGE IT OUT FOR CLIENT. LR TIRE NOT SAFE, RECOMMEND NEW TIRES AND DECLINED..¦ 80999 MILES OUT | Brake Service¦New Tire(s)
27732 | ¦ RECOMMENDED BRAKE FLUID FLUSH 135.95, #3 TRANS MISSION SERVICE 149.95..¦ 54985 PERFORMED TIRE ROTATION | Brake Service¦Transmission Service
27732 | ¦ RECOMMENDED BRAKE FLUID FLUSH 135.95, #3 TRANS MISSION SERVICE 149.95..¦ 54985 PERFORMED TIRE ROTATION | Brake Service¦Transmission Service
27733 | ¦ 70490 PERFORMED A1 SERVICE (SERVICE INCLUDES SUBMENU ITEMS PER CHECKLIST) - ELK GROVE ACURA - MINIMUM SERVICE (A) Replace Engine Oil and Filter Install Windshield Wiper Solvent (1) Rotate Tires, Check Tire Pressure and Condition Check VIN # for Open Recalls or Campaigns Perform Multi-Point Inspection.¦ RECOMMEND REAR BRAKES SOON: 285.00 BRAKE AND POWER STEERING FLUID SERVICE SOON: 13 4.94 EA | Brake Service¦Steering Service
27733 | ¦ 70490 PERFORMED A1 SERVICE (SERVICE INCLUDES SUBMENU ITEMS PER CHECKLIST) - ELK GROVE ACURA - MINIMUM SERVICE (A) Replace Engine Oil and Filter Install Windshield Wiper Solvent (1) Rotate Tires, Check Tire Pressure and Condition Check VIN # for Open Recalls or Campaigns Perform Multi-Point Inspection.¦ RECOMMEND REAR BRAKES SOON: 285.00 BRAKE AND POWER STEERING FLUID SERVICE SOON: 13 4.94 EA | Brake Service¦Steering Service
27755 | ¦ 17279 CODES FOR CAMERA MALFUNCTION - NEED TO FIX SIDE VIEW MIRROR FIRST - ALL SYSTEMS CONNECTED - NEED ALL TO BE 100% FUNCTIONAL.¦ 7451.¦ 17279 REPROGRAM PCM AS PER TSB 01-003/18 - VERFIED LACK OF POWER, PREFORMED REPROGRAM AND RECHECK OK.¦ 17279 REPLACED FOB BATTERY RECHECK OK | Body Repair
27758 | ¦ RECOMMEND RECOMMEND ENGINE AIR FILTER 35.00, AC CABIN FILTER 69.95 REAR TIRES | Air Filter Service¦Cabin Air Filter Service¦New Tire(s)
27758 | ¦ RECOMMEND RECOMMEND ENGINE AIR FILTER 35.00, AC CABIN FILTER 69.95 REAR TIRES | Air Filter Service¦Cabin Air Filter Service¦New Tire(s)
27758 | ¦ RECOMMEND RECOMMEND ENGINE AIR FILTER 35.00, AC CABIN FILTER 69.95 REAR TIRES | Air Filter Service¦Cabin Air Filter Service¦New Tire(s)
27759 | ¦ RECOMMEND REC BATTERY 159.99, BRAKE FLUID 89.95, COOLANT FLUID 89.95, BATTERY SVC 36.95 | Battery Service¦Brake Service¦Cooling System Service
27759 | ¦ RECOMMEND REC BATTERY 159.99, BRAKE FLUID 89.95, COOLANT FLUID 89.95, BATTERY SVC 36.95 | Battery Service¦Brake Service¦Cooling System Service
27759 | ¦ RECOMMEND REC BATTERY 159.99, BRAKE FLUID 89.95, COOLANT FLUID 89.95, BATTERY SVC 36.95 | Battery Service¦Brake Service¦Cooling System Service
27768 | ¦ CALL 414-303-7030.¦ RECOMMEND TIMING BELT 380.00 LUGNUTS SWOLLEN NEEDING REPLACMENT, RIGHT FOG L | Belt Service
27772 | ¦ ++LOANER++¦410-739-2101.¦ RECOMMEND COOLANT FLUSH-DARK &amp; DISCOLORED | Cooling System Service
27803 | ¦ DG AND OIL CHANGED WAIVED PER CUSTOMER SATISFAC TION.¦ 54535 REC FLUSH BRAKE SYSTEM, REC FLUSH STEERING SYSTEM. BOTH SIDE VALVE COVER GASKET LEAKING. TIMING CHAIN HAS WHINING NOISE WHEN ACCELERATING..¦ 54535 PERFORM 3K SERVICE. ADJUST TIRE PRESSURE TO 35PSI..¦ 54535 CHECK ENGINE LIGHT ON WITH CODE P0420 TW CAT B1 , REC REPLACE BOTH FRONT CATALYTIC CONVERTER, AF SENSOR AND O2 SENSORS. AT LEAST REPLACE RIGHT SIDE TW CATALYTIC CONVERTER, AF SENSOR AND O2 SENSOR , FAILURE OF ONE SIDE MAY CAUSE OTHER SIDE TO FAIL AT LATER TIME. 208A2-EA21B.¦ 54535 REPLACE FRONT PADS , RESURFACE ROTORS AND REPLACE HARDWARES. | Brake Service¦Steering Service¦Exhaust System Service
27803 | ¦ DG AND OIL CHANGED WAIVED PER CUSTOMER SATISFAC TION.¦ 54535 REC FLUSH BRAKE SYSTEM, REC FLUSH STEERING SYSTEM. BOTH SIDE VALVE COVER GASKET LEAKING. TIMING CHAIN HAS WHINING NOISE WHEN ACCELERATING..¦ 54535 PERFORM 3K SERVICE. ADJUST TIRE PRESSURE TO 35PSI..¦ 54535 CHECK ENGINE LIGHT ON WITH CODE P0420 TW CAT B1 , REC REPLACE BOTH FRONT CATALYTIC CONVERTER, AF SENSOR AND O2 SENSORS. AT LEAST REPLACE RIGHT SIDE TW CATALYTIC CONVERTER, AF SENSOR AND O2 SENSOR , FAILURE OF ONE SIDE MAY CAUSE OTHER SIDE TO FAIL AT LATER TIME. 208A2-EA21B.¦ 54535 REPLACE FRONT PADS , RESURFACE ROTORS AND REPLACE HARDWARES. | Brake Service¦Steering Service¦Exhaust System Service
27803 | ¦ DG AND OIL CHANGED WAIVED PER CUSTOMER SATISFAC TION.¦ 54535 REC FLUSH BRAKE SYSTEM, REC FLUSH STEERING SYSTEM. BOTH SIDE VALVE COVER GASKET LEAKING. TIMING CHAIN HAS WHINING NOISE WHEN ACCELERATING..¦ 54535 PERFORM 3K SERVICE. ADJUST TIRE PRESSURE TO 35PSI..¦ 54535 CHECK ENGINE LIGHT ON WITH CODE P0420 TW CAT B1 , REC REPLACE BOTH FRONT CATALYTIC CONVERTER, AF SENSOR AND O2 SENSORS. AT LEAST REPLACE RIGHT SIDE TW CATALYTIC CONVERTER, AF SENSOR AND O2 SENSOR , FAILURE OF ONE SIDE MAY CAUSE OTHER SIDE TO FAIL AT LATER TIME. 208A2-EA21B.¦ 54535 REPLACE FRONT PADS , RESURFACE ROTORS AND REPLACE HARDWARES. | Brake Service¦Steering Service¦Exhaust System Service
27809 | ¦ RECOMMEND NEW WIPERS NEW AIR FILTER AND RECOMMEN | Air Filter Service¦Wiper Blade Service
27809 | ¦ RECOMMEND NEW WIPERS NEW AIR FILTER AND RECOMMEN | Air Filter Service¦Wiper Blade Service
27871 | ¦ 65643 pass.¦ 65643 CHANGE OIL AND FILTER TOP ALL FLUIDS AND SET TIRE PRESSURE..¦ ** RECOMMEND TIRE ROTATION RECOMMEND BRAKE FLUI D SERVICE.¦ 65643 coolant flush, power steering flush, brake flush, tire rotation | Brake Service¦Tire Rotation
27871 | ¦ 65643 pass.¦ 65643 CHANGE OIL AND FILTER TOP ALL FLUIDS AND SET TIRE PRESSURE..¦ ** RECOMMEND TIRE ROTATION RECOMMEND BRAKE FLUI D SERVICE.¦ 65643 coolant flush, power steering flush, brake flush, tire rotation | Brake Service¦Tire Rotation
27872 | ¦ 177410 performed brake line bleeding, performed abs actuator valve check, all 4 ok. replaced reservoir cap, inspection and repair complete.¦ 177410 found dtc p0420, recommend bank 1 cat converter. | Exhaust System Service
27944 | ¦ 68908 DOORS LOCK BATTERY IS DEAD METAL KEY MISSING. CUT DOOR KEY. FOUND BATTERY IS SHORTED REPLACED BATTERY CLEARED FALLT CODES FOUND FAULT FOR A TIRE SENSOR #2 CAUSING TIRE LIGHT. TIRES ARE WORN WILL NEED TO BE REPLACED TIRE LIGHT ON DAMAGE ON THREE WHEELS DAMAGE ON REAR BUMPER LEFT FRONT MARKER LAMP INOP SURFACE RUST ON ROTORS LOWER ENGINE COVER IS DAMAGED REPLACED BATTERY, 4 TIRES ONE TIRE SENSOR, DRIVER MARKER LAMP AND PERFORMED FRONT END ALIGNMENT.¦ VEHICLE WAS TRADED IN / CHARGE REPAIRS AND INSP ECTION TO THE SALES DEPARTMENT PER FRED C. | Brake Service¦Engine Service¦New Tire(s)¦Wheel Alignment Service
27944 | ¦ 68908 DOORS LOCK BATTERY IS DEAD METAL KEY MISSING. CUT DOOR KEY. FOUND BATTERY IS SHORTED REPLACED BATTERY CLEARED FALLT CODES FOUND FAULT FOR A TIRE SENSOR #2 CAUSING TIRE LIGHT. TIRES ARE WORN WILL NEED TO BE REPLACED TIRE LIGHT ON DAMAGE ON THREE WHEELS DAMAGE ON REAR BUMPER LEFT FRONT MARKER LAMP INOP SURFACE RUST ON ROTORS LOWER ENGINE COVER IS DAMAGED REPLACED BATTERY, 4 TIRES ONE TIRE SENSOR, DRIVER MARKER LAMP AND PERFORMED FRONT END ALIGNMENT.¦ VEHICLE WAS TRADED IN / CHARGE REPAIRS AND INSP ECTION TO THE SALES DEPARTMENT PER FRED C. | Brake Service¦Engine Service¦New Tire(s)¦Wheel Alignment Service
27944 | ¦ 68908 DOORS LOCK BATTERY IS DEAD METAL KEY MISSING. CUT DOOR KEY. FOUND BATTERY IS SHORTED REPLACED BATTERY CLEARED FALLT CODES FOUND FAULT FOR A TIRE SENSOR #2 CAUSING TIRE LIGHT. TIRES ARE WORN WILL NEED TO BE REPLACED TIRE LIGHT ON DAMAGE ON THREE WHEELS DAMAGE ON REAR BUMPER LEFT FRONT MARKER LAMP INOP SURFACE RUST ON ROTORS LOWER ENGINE COVER IS DAMAGED REPLACED BATTERY, 4 TIRES ONE TIRE SENSOR, DRIVER MARKER LAMP AND PERFORMED FRONT END ALIGNMENT.¦ VEHICLE WAS TRADED IN / CHARGE REPAIRS AND INSP ECTION TO THE SALES DEPARTMENT PER FRED C. | Brake Service¦Engine Service¦New Tire(s)¦Wheel Alignment Service
27944 | ¦ 68908 DOORS LOCK BATTERY IS DEAD METAL KEY MISSING. CUT DOOR KEY. FOUND BATTERY IS SHORTED REPLACED BATTERY CLEARED FALLT CODES FOUND FAULT FOR A TIRE SENSOR #2 CAUSING TIRE LIGHT. TIRES ARE WORN WILL NEED TO BE REPLACED TIRE LIGHT ON DAMAGE ON THREE WHEELS DAMAGE ON REAR BUMPER LEFT FRONT MARKER LAMP INOP SURFACE RUST ON ROTORS LOWER ENGINE COVER IS DAMAGED REPLACED BATTERY, 4 TIRES ONE TIRE SENSOR, DRIVER MARKER LAMP AND PERFORMED FRONT END ALIGNMENT.¦ VEHICLE WAS TRADED IN / CHARGE REPAIRS AND INSP ECTION TO THE SALES DEPARTMENT PER FRED C. | Brake Service¦Engine Service¦New Tire(s)¦Wheel Alignment Service
28033 | ¦ RECOMMEND NEW TIMING BELT IS OIL SOAKED FRONT ANGLE GEAR IS LEAKING FLUID VEHICLE IS LEAKING COOLANT RIGHT ENGINE MOUNT COLLASPED-OIL SOAKED PCV CLOGGED-POSSIBLE SOURCE OF OIL LEAK RIGHT FRONT SWAY BAR LINK WORN-RECOMMEND TO REPLACE BOTH LINKS | Belt Service¦Cooling System Service¦Engine Service¦Oil/Fluid Leak Repair¦Suspension Service
28033 | ¦ RECOMMEND NEW TIMING BELT IS OIL SOAKED FRONT ANGLE GEAR IS LEAKING FLUID VEHICLE IS LEAKING COOLANT RIGHT ENGINE MOUNT COLLASPED-OIL SOAKED PCV CLOGGED-POSSIBLE SOURCE OF OIL LEAK RIGHT FRONT SWAY BAR LINK WORN-RECOMMEND TO REPLACE BOTH LINKS | Belt Service¦Cooling System Service¦Engine Service¦Oil/Fluid Leak Repair¦Suspension Service
28033 | ¦ RECOMMEND NEW TIMING BELT IS OIL SOAKED FRONT ANGLE GEAR IS LEAKING FLUID VEHICLE IS LEAKING COOLANT RIGHT ENGINE MOUNT COLLASPED-OIL SOAKED PCV CLOGGED-POSSIBLE SOURCE OF OIL LEAK RIGHT FRONT SWAY BAR LINK WORN-RECOMMEND TO REPLACE BOTH LINKS | Belt Service¦Cooling System Service¦Engine Service¦Oil/Fluid Leak Repair¦Suspension Service
28033 | ¦ RECOMMEND NEW TIMING BELT IS OIL SOAKED FRONT ANGLE GEAR IS LEAKING FLUID VEHICLE IS LEAKING COOLANT RIGHT ENGINE MOUNT COLLASPED-OIL SOAKED PCV CLOGGED-POSSIBLE SOURCE OF OIL LEAK RIGHT FRONT SWAY BAR LINK WORN-RECOMMEND TO REPLACE BOTH LINKS | Belt Service¦Cooling System Service¦Engine Service¦Oil/Fluid Leak Repair¦Suspension Service
28033 | ¦ RECOMMEND NEW TIMING BELT IS OIL SOAKED FRONT ANGLE GEAR IS LEAKING FLUID VEHICLE IS LEAKING COOLANT RIGHT ENGINE MOUNT COLLASPED-OIL SOAKED PCV CLOGGED-POSSIBLE SOURCE OF OIL LEAK RIGHT FRONT SWAY BAR LINK WORN-RECOMMEND TO REPLACE BOTH LINKS | Belt Service¦Cooling System Service¦Engine Service¦Oil/Fluid Leak Repair¦Suspension Service
28035 | ¦ RECOMMEND TECH. RECOMMENDS RIGHT REAR WHEEL HUB/BEARING IS MAKING NOISE, POSSIBLY LEFT REAR ALSO, NEED TO START WITH RIGHT REAR FIRST PREVIOUS RECO'S | Drive Train Service
28039 | ¦ RECOMMEND RECOMMEND FRONT WIPERS 35.00, REAR BRAKE PADS @4MM 210.00 | Brake Service¦Wiper Blade Service
28039 | ¦ RECOMMEND RECOMMEND FRONT WIPERS 35.00, REAR BRAKE PADS @4MM 210.00 | Brake Service¦Wiper Blade Service
28040 | ¦ RECOMMEND REC 4 TIRES UPON NEXT VISIT 118.00 PER TIRE, BRAKE FLUID 89.95, COOLANT FLUID 89.95, TRANS FLUID 89.95 ALIGNMENT 89.95.¦ WAITER | Brake Service¦Cooling System Service¦New Tire(s)¦Transmission Service¦Wheel Alignment Service
28040 | ¦ RECOMMEND REC 4 TIRES UPON NEXT VISIT 118.00 PER TIRE, BRAKE FLUID 89.95, COOLANT FLUID 89.95, TRANS FLUID 89.95 ALIGNMENT 89.95.¦ WAITER | Brake Service¦Cooling System Service¦New Tire(s)¦Transmission Service¦Wheel Alignment Service
28040 | ¦ RECOMMEND REC 4 TIRES UPON NEXT VISIT 118.00 PER TIRE, BRAKE FLUID 89.95, COOLANT FLUID 89.95, TRANS FLUID 89.95 ALIGNMENT 89.95.¦ WAITER | Brake Service¦Cooling System Service¦New Tire(s)¦Transmission Service¦Wheel Alignment Service
28040 | ¦ RECOMMEND REC 4 TIRES UPON NEXT VISIT 118.00 PER TIRE, BRAKE FLUID 89.95, COOLANT FLUID 89.95, TRANS FLUID 89.95 ALIGNMENT 89.95.¦ WAITER | Brake Service¦Cooling System Service¦New Tire(s)¦Transmission Service¦Wheel Alignment Service
28040 | ¦ RECOMMEND REC 4 TIRES UPON NEXT VISIT 118.00 PER TIRE, BRAKE FLUID 89.95, COOLANT FLUID 89.95, TRANS FLUID 89.95 ALIGNMENT 89.95.¦ WAITER | Brake Service¦Cooling System Service¦New Tire(s)¦Transmission Service¦Wheel Alignment Service
28047 | ¦ ++WAITER++.¦ RECOMMEND FOUR WHEEL ALIGNMENT 69.95 | Wheel Alignment Service
28049 | ¦ RECOMMEND TRANSMISSION COOLER LINES LEAKING- 334.00 PLUS TAX | Transmission Service
28105 | ¦ 0 FRONT BRAKES 12/B REAR BRAKES 12/B. FRONT TIRES 7/32, REAR TIRES 5/32. AI91002209 10/19.¦ 0 IM87761124 10/19.¦ 0 MOUNTED AND ROAD FORCE BALANCED CUSTOMERS 4 WINTER TIRES. STOWED ALL SEASON TIRES IN BAGS IN VEHICLE.¦ 0 CHECKED WIPERS AND WIPER ARMS. FUNCTIONING PROPERLY. RECOMMENDED REPLACEMENT OF WIPERS. CUSTOMER DECLINED WIPERS. CLEANED FRONT WINDSHIELD TO REMOVE SURFACE CONTAMINANTS. | Wiper Blade Service
28205 | ¦ 104922 AIR LEAKING AT ALL TIRES BEAD. WILL NEED TO R&R ALL 4 TIRES AND CLEAN, RESEAL ALL TIRES TO RIM. ESTIMATE $100.00 + TAX. WILL NEED TO RESCHEDULE..¦ 104922 LEFT SLIDE DOOR CENTER ROLLER WORN OUT AND FELL OFF TRACK. RIGHT SIDE ROOLER ALSO LOOSE. 150 REPLACED LEFT CENTER ROLLER AT THIS TIME. RIGHT SIDE ALSO RECOMMENDED AT A LATER DATE. | New Tire(s)
28235 | ¦ RECOMMEND 4 WHEEL ALIGNMENT 70 | Wheel Alignment Service
28246 | ¦ 86976 60 Replace rear suspension control arms02-U3-81-82.¦ 86976 PERFORM COMPLIMENTARY MULTI POINT VISUAL INSPECTION. CHECK AND SET TIRE PRESSURES. RECOMMEND RIGHT FRONT BALL JOINT IS TORN, RECOMMEND TRANSMISSION SERVICE, COOLANT SERVICE, BRAKE FLUID SERVICE, POWER STEERING SERVICE, RECOMMEND DRIVE BELT.¦ 86976 80 Inspect the vehicle for a trailer hitch,framecorrosion and/orcollision damage,install anew trailer hitchand installtrailer hitch label13-N4-61-82 | Ball Joint Service¦Belt Service¦Brake Service¦Cooling System Service¦Steering Service¦Transmission Service
28246 | ¦ 86976 60 Replace rear suspension control arms02-U3-81-82.¦ 86976 PERFORM COMPLIMENTARY MULTI POINT VISUAL INSPECTION. CHECK AND SET TIRE PRESSURES. RECOMMEND RIGHT FRONT BALL JOINT IS TORN, RECOMMEND TRANSMISSION SERVICE, COOLANT SERVICE, BRAKE FLUID SERVICE, POWER STEERING SERVICE, RECOMMEND DRIVE BELT.¦ 86976 80 Inspect the vehicle for a trailer hitch,framecorrosion and/orcollision damage,install anew trailer hitchand installtrailer hitch label13-N4-61-82 | Ball Joint Service¦Belt Service¦Brake Service¦Cooling System Service¦Steering Service¦Transmission Service
28246 | ¦ 86976 60 Replace rear suspension control arms02-U3-81-82.¦ 86976 PERFORM COMPLIMENTARY MULTI POINT VISUAL INSPECTION. CHECK AND SET TIRE PRESSURES. RECOMMEND RIGHT FRONT BALL JOINT IS TORN, RECOMMEND TRANSMISSION SERVICE, COOLANT SERVICE, BRAKE FLUID SERVICE, POWER STEERING SERVICE, RECOMMEND DRIVE BELT.¦ 86976 80 Inspect the vehicle for a trailer hitch,framecorrosion and/orcollision damage,install anew trailer hitchand installtrailer hitch label13-N4-61-82 | Ball Joint Service¦Belt Service¦Brake Service¦Cooling System Service¦Steering Service¦Transmission Service
28246 | ¦ 86976 60 Replace rear suspension control arms02-U3-81-82.¦ 86976 PERFORM COMPLIMENTARY MULTI POINT VISUAL INSPECTION. CHECK AND SET TIRE PRESSURES. RECOMMEND RIGHT FRONT BALL JOINT IS TORN, RECOMMEND TRANSMISSION SERVICE, COOLANT SERVICE, BRAKE FLUID SERVICE, POWER STEERING SERVICE, RECOMMEND DRIVE BELT.¦ 86976 80 Inspect the vehicle for a trailer hitch,framecorrosion and/orcollision damage,install anew trailer hitchand installtrailer hitch label13-N4-61-82 | Ball Joint Service¦Belt Service¦Brake Service¦Cooling System Service¦Steering Service¦Transmission Service
28246 | ¦ 86976 60 Replace rear suspension control arms02-U3-81-82.¦ 86976 PERFORM COMPLIMENTARY MULTI POINT VISUAL INSPECTION. CHECK AND SET TIRE PRESSURES. RECOMMEND RIGHT FRONT BALL JOINT IS TORN, RECOMMEND TRANSMISSION SERVICE, COOLANT SERVICE, BRAKE FLUID SERVICE, POWER STEERING SERVICE, RECOMMEND DRIVE BELT.¦ 86976 80 Inspect the vehicle for a trailer hitch,framecorrosion and/orcollision damage,install anew trailer hitchand installtrailer hitch label13-N4-61-82 | Ball Joint Service¦Belt Service¦Brake Service¦Cooling System Service¦Steering Service¦Transmission Service
28246 | ¦ 86976 60 Replace rear suspension control arms02-U3-81-82.¦ 86976 PERFORM COMPLIMENTARY MULTI POINT VISUAL INSPECTION. CHECK AND SET TIRE PRESSURES. RECOMMEND RIGHT FRONT BALL JOINT IS TORN, RECOMMEND TRANSMISSION SERVICE, COOLANT SERVICE, BRAKE FLUID SERVICE, POWER STEERING SERVICE, RECOMMEND DRIVE BELT.¦ 86976 80 Inspect the vehicle for a trailer hitch,framecorrosion and/orcollision damage,install anew trailer hitchand installtrailer hitch label13-N4-61-82 | Ball Joint Service¦Belt Service¦Brake Service¦Cooling System Service¦Steering Service¦Transmission Service
28284 | ¦ RECOMMEND REC TRANS FLUID 89.95, COOLANT FLUID 89.95, BRAKE FLUID 89.95 | Brake Service¦Cooling System Service¦Transmission Service
28284 | ¦ RECOMMEND REC TRANS FLUID 89.95, COOLANT FLUID 89.95, BRAKE FLUID 89.95 | Brake Service¦Cooling System Service¦Transmission Service
28284 | ¦ RECOMMEND REC TRANS FLUID 89.95, COOLANT FLUID 89.95, BRAKE FLUID 89.95 | Brake Service¦Cooling System Service¦Transmission Service
28294 | ¦ RECOMMEND RIGHT SIDE VALVE COVER GASKET 210.00 UPPER OIL PAN GASKET 200.00 LIFTGATE TRIM COVER 40.00 FRONT TIRES YOKOHOMA AVID 533 410.00.¦ REPAIRS OK AS PER NICK H. | Body Repair¦Engine Service¦New Tire(s)
28294 | ¦ RECOMMEND RIGHT SIDE VALVE COVER GASKET 210.00 UPPER OIL PAN GASKET 200.00 LIFTGATE TRIM COVER 40.00 FRONT TIRES YOKOHOMA AVID 533 410.00.¦ REPAIRS OK AS PER NICK H. | Body Repair¦Engine Service¦New Tire(s)
28294 | ¦ RECOMMEND RIGHT SIDE VALVE COVER GASKET 210.00 UPPER OIL PAN GASKET 200.00 LIFTGATE TRIM COVER 40.00 FRONT TIRES YOKOHOMA AVID 533 410.00.¦ REPAIRS OK AS PER NICK H. | Body Repair¦Engine Service¦New Tire(s)
28314 | ¦ REPLACE WIPER BLADE, REAR.¦ FRONT STRUT LEAKING FLUID.¦ BATTERY SERVICE.¦ P0401 EGR INSUFFICIENT FLOW.¦ 78596 80 PERFORMED LUBE, OIL AND FILTER CHANGE, CHECK AND TOP OFF ALL FLUIDS. CHECK / ADJUST TIRE PRESSURES AS NEEDED, VISUALLY INSPECT TIRES FOR WEAR AND DAMAGE, ROTATE TIRES AND PERFORM MULTI-POINT INSPECTION.¦ 78596 100 MULTIPLE DTCS SET, CUSTOMER DECLINED REPAIR ON #2 CYLINDER MISFIRE AND EGR PROBLEM | Exhaust System Service¦Engine Service
28314 | ¦ REPLACE WIPER BLADE, REAR.¦ FRONT STRUT LEAKING FLUID.¦ BATTERY SERVICE.¦ P0401 EGR INSUFFICIENT FLOW.¦ 78596 80 PERFORMED LUBE, OIL AND FILTER CHANGE, CHECK AND TOP OFF ALL FLUIDS. CHECK / ADJUST TIRE PRESSURES AS NEEDED, VISUALLY INSPECT TIRES FOR WEAR AND DAMAGE, ROTATE TIRES AND PERFORM MULTI-POINT INSPECTION.¦ 78596 100 MULTIPLE DTCS SET, CUSTOMER DECLINED REPAIR ON #2 CYLINDER MISFIRE AND EGR PROBLEM | Exhaust System Service¦Engine Service
28316 | ¦ 2874 104648 NO CHARGE PERFORMED MULTI-POINT INSPECTION.¦ 2874 WMCL 104648 0.5HRS WP# 257645 CLIENT STATES BATTERY KEEPS GOING LOW & A/C FAN IS NOT GOING OFF AFTER VEHICLE IS TURNED OFF. TECH ENTERED THE VEHICLE AND FOUND THAT THE BATTERY WAS AT 92% CHARGE. TECH THEN REMOVED THE BATTERY FROM THE VEHICLE AND ALLOWED THE BATTERY TO COMPLETELY RECHARGE. AFTER ALLOWING THE BATTERY TO RECHARGE, TECH CONNECTED THE TESTER AND REPROGRAMMED THE HVAC MODULE TO THE LATEST SOFTWARE LEVEL. AFTER PERFORMING THE UPDATE, TECH ATTEMPTED TO DUPLICATE THE CLIENTS CONCERN BY HAVING THE A/C ON AND SHUTTING THE VEHICLE OFF MULTIPLE TIMES. ALL SYSTEMS ARE OPERATING AS DESIGNED AT THIS TIME. TECH NOTES THAT IT IS RECOMMENDED TO KEEP THE VEHICLE ON A BATTERY TENDER IF THE VEHICLE IS NOT BEING DRIVEN..¦ 2874 WMCL 104648 1.2HRS WP#257646 CLIENT STATES AIRBRAKE MALFUNCTION IS SHOWING ON DASH. TECH WAS FIRST ABLE TO VERIFY THE CLIENTS CONCERN BY PERFORMING A LIGHT TEST DRIVE ON THE VEHICLE. AFTER CHECKING FOR FAULTS, TECH FOUND A FAULT IN THE TCU FOR 'C101A94 Airbrake not holding position'. TECH PERFORMED 3 BLEED SEQUENCES ON THE AIRBRAKE TO ENSURE THAT THE AIRBRAKE WOULD REMOVE MOST OF THE AIR FROM THE SYSTEM. AFTER PERFORMING THE BLEED SEQUENCES, THE TECH PERFORMED THE AIRBRAKE CALIBRATION SEQUENCE TO ENSURE THAT THE AIRBRAKE WOULD ACTUATE PROPERLY. TECH THEN CLEARED FAULTS AND TEST DROVE THE VEHICLE. AIRBRAKE IS OPERATING AS DESIGNED AT THIS TIME. | Battery Service
28330 | ¦ 39813 REPLACE ENGINE OIL AND FILTER, TOP OFF FLUIDS AS NEEDED.¦ 39813 ROTATE TIRES FRONT TO REAR, SET TIRE PRESSURES TO SPECS..¦ 39813 PERFORMED U61 REPROGRAMMED POWER TRAIN CONTROL MODULE ON CUSTOMERS CAR 68298495AE 68298495AF.¦ 39813 performed multi point inspection. recommend engine air filter on next service. | Air Filter Service
28358 | ¦ PERFORM A ONE TIME 4 WHEEL COMPUTERIZED ALIGNMENT.¦ FOUND NAIL IN REAR LEFT TIRE, ALSO FOUND ALL TIRES AT 3/32NDS. RECOMMEND REPLACE ALL TIRES. CLIENT DECLINED WORK AT THIS TIME..¦ COMPLETED MULTI POINT..¦ 28323.¦ WSA-FFA0AEE6 Contact Will Wait....¦ CLIENT REQUESTS MOUNT AND BALANCE 4 TIRES; PIRELLI CINTURATO P7 235/45R18 98V | New Tire(s)
28422 | ¦ Set Tire Pressure to: RF3 RR33 LF33 LR33.¦ Performed World Class Inspection - UPON INSPECTION FOUND THE VEHCILE HAS A CHECK ENGINE LIGHT ON. DIAGNOSTIC FOUND THE VEHICLE HAS CODE P2101 RECOMMEND REPLACING THE PASSGER SIDE THROTTLE BODY ADVISE.¦ Complete.¦ Performed 90000 MIle ServiceTires LF 8/32 RF 8/32 LR 9/32 RR 9/32Brakes LF 7mm RF 7mm LR 5mm RR 5mm | Throttle Body Service
28493 | ¦ REPLACE AIR FILTER.¦ RECOMMEND SPARK PLUGS & BULB.¦ PERFORM TRANSMISSION FLUID SERVICE.¦ REPLACE CABIN FILTER.¦ PERFORM MAINTENANCE SERVICE | Bulb Replacement¦Spark Plugs
28493 | ¦ REPLACE AIR FILTER.¦ RECOMMEND SPARK PLUGS & BULB.¦ PERFORM TRANSMISSION FLUID SERVICE.¦ REPLACE CABIN FILTER.¦ PERFORM MAINTENANCE SERVICE | Bulb Replacement¦Spark Plugs
28528 | ¦ 46342 PERFORMED COMPLIMENTARY MULTI POINT VISUAL INSPECTION. CHECKED AND SET TIRE PRESSURES. RECOMMEND ENGINE AIR FILTER.¦ 46342 REPLACED ENGINE OIL AND FILTER, TOPPED OFF FLUIDS AS NEEDED.¦ 46342 40 performed recall U07 - Reprogram PCM with New Software 18-U0-71-50 / old-68265829AD / NEW-68265829AI / Reprogram TCM with New Software 18-U0-71-51 / OLD-68258445AD / NEW-68258445AF / Reprogram RFH module with New Software 18-U0-71-52 / OLD-68245480AD / NEW-68245486AE.¦ 46342 20 PERFORMED RECALL U74- Install tailgate latch actuator stop block 08-U7-41-82.¦ 46342 20 Inspect PCM Software Level (2014-2018 DS/DJ/D2/DD/DP, 2016-2018 DF, 2019 DT) 18-U6-10-81 | Air Filter Service
28529 | ¦ 31273 30 REPLACED ENGINE OIL AND FILTER, TOP OFF FLUIDS AS NEEDED.¦ 31273 PERFORMED COMPLIMENTARY MULTI POINT VISUAL INSPECTION. CHECK AND SET TIRE PRESSURES. RECOMMEND REPLACING ENGINE AIR FILTER AND A/C CABIN FILTER. | Air Filter Service¦Cabin Air Filter Service
28529 | ¦ 31273 30 REPLACED ENGINE OIL AND FILTER, TOP OFF FLUIDS AS NEEDED.¦ 31273 PERFORMED COMPLIMENTARY MULTI POINT VISUAL INSPECTION. CHECK AND SET TIRE PRESSURES. RECOMMEND REPLACING ENGINE AIR FILTER AND A/C CABIN FILTER. | Air Filter Service¦Cabin Air Filter Service
28593 | ¦ 14441 RECOMMEND FUEL SERVICE $170, CABIN FILTER $55 | Cabin Air Filter Service¦Fuel System Service
28593 | ¦ 14441 RECOMMEND FUEL SERVICE $170, CABIN FILTER $55 | Cabin Air Filter Service¦Fuel System Service
28601 | ¦ 0 ALL 4 TIRES 8/32. FRONT BRAKES 4/B (VERY CLOSE TO WEAR SENSOR) . FRONT ROTORS MEASURE 29.8mm MINIMUM THICKNESS FOR FRONT ROTORS IS 29.4mm. RECOMMENDED FRONT BRAKE PADS, ROTORS AND SENSOR. REAR BRAKES 13/B. AI91002385 10/19.¦ 0 PERFORMED TIRE ROTATION.¦ 0 IM87761181 10/19.¦ 0 SERVICE C 52 DAYS OVERDUE. CHANGED OIL AND FILTER ONLY, RESET SERVICE COUNTER AT CUSTOMER REQUEST. FULL SERVICE NOT PERFORMED | Brake Service
28627 | ¦ RECOMMEND REC BRAKE FLUID 89.95, COOLANT FLUID 89.95, &amp; TRANS FLUD 89.95.¦ WAITER | Brake Service¦Cooling System Service¦Transmission Service
28627 | ¦ RECOMMEND REC BRAKE FLUID 89.95, COOLANT FLUID 89.95, &amp; TRANS FLUD 89.95.¦ WAITER | Brake Service¦Cooling System Service¦Transmission Service
28627 | ¦ RECOMMEND REC BRAKE FLUID 89.95, COOLANT FLUID 89.95, &amp; TRANS FLUD 89.95.¦ WAITER | Brake Service¦Cooling System Service¦Transmission Service
28628 | ¦ RECOMMEND REC INSERTS 15.00, STATE INSPECTION 7.00, A/C FILTER 69.95, ENGINE AIR FILTER 36.95, BRAKE FLUID 89.95, COOLANT FLUID 89.95, FRONT BRAKES 189.99, REAR BRAKES 189.99.¦ WAITER | Air Filter Service¦Brake Service¦Cooling System Service¦State Emissions Inspection
28628 | ¦ RECOMMEND REC INSERTS 15.00, STATE INSPECTION 7.00, A/C FILTER 69.95, ENGINE AIR FILTER 36.95, BRAKE FLUID 89.95, COOLANT FLUID 89.95, FRONT BRAKES 189.99, REAR BRAKES 189.99.¦ WAITER | Air Filter Service¦Brake Service¦Cooling System Service¦State Emissions Inspection
28628 | ¦ RECOMMEND REC INSERTS 15.00, STATE INSPECTION 7.00, A/C FILTER 69.95, ENGINE AIR FILTER 36.95, BRAKE FLUID 89.95, COOLANT FLUID 89.95, FRONT BRAKES 189.99, REAR BRAKES 189.99.¦ WAITER | Air Filter Service¦Brake Service¦Cooling System Service¦State Emissions Inspection
28628 | ¦ RECOMMEND REC INSERTS 15.00, STATE INSPECTION 7.00, A/C FILTER 69.95, ENGINE AIR FILTER 36.95, BRAKE FLUID 89.95, COOLANT FLUID 89.95, FRONT BRAKES 189.99, REAR BRAKES 189.99.¦ WAITER | Air Filter Service¦Brake Service¦Cooling System Service¦State Emissions Inspection
28629 | ¦ RECOMMEND RECOMMEND REAR BRAKE PADS @4MM 210.00 | Brake Service
28784 | ¦ 53706 OIL AND FILTER CHANGE, TIRE PRESSURES SET AT 35 PSI. TOPPED OFF FLUIDS AS NEEDED..¦ 57283 *****VCAN #N1003183824901*****VERIFIED SPUTTER ON ACCELERATION AND INTERMITTENT STALL IN GEAR. TRANSMISSION CODES P2859, P285A, P0846 STORED. CODES DO NOT APPLY TO JUDDER TSB 17034E. TRANS OIL CONDITION DARK AND HAS BURNT SMELL. REMOVED AND INSPECTED TRANS PAN. METAL DEBREE THE SIZE OF 1MM SAND FOUND IN PAN. TRANSMISSION LOCKING UP CAUSING ENGINE STALL. RECOMMEND REPLACING TRANSMISSION ASSEMBLY. REMOVED AND REPLACED CVT TRANSMISISON ASSEMBLY. REPROGRAMMED TCU AND PERFORMED FORWARD CLUTCH POINT LEANING PER ADDITIONAL SERVICE TSB 17041A. ROAD TESTED VEHICLE. ENGINE AND TRANSMISSION OPERATION WERE OK. FACTORY GOODWILL FOR LOYAL NISSAN CUSTOMER.¦ VCAN N1003183824901 | Transmission Service
28905 | ¦ RECOMMEND RECOMMEND ENGINE AIR FILTER 35.00,AC CABIN FILTER 69.95 | Air Filter Service¦Cabin Air Filter Service
28905 | ¦ RECOMMEND RECOMMEND ENGINE AIR FILTER 35.00,AC CABIN FILTER 69.95 | Air Filter Service¦Cabin Air Filter Service
28906 | ¦ RECOMMEND TIMING BELT.¦ WAITER | Belt Service
29011 | ¦ RECOMMEND REC COOLANT FLUID 89.95, BATTERY 15.00.¦ WAITER | Battery Service¦Cooling System Service
29011 | ¦ RECOMMEND REC COOLANT FLUID 89.95, BATTERY 15.00.¦ WAITER | Battery Service¦Cooling System Service
29037 | ¦ 70705 DURING MPI TECH FOUND DRIVER LIC PLATE BULB OUT & RECOMMENDS CABIN FILTER (DIRTY).¦ 70705 TD R 95910 1M100 0 (SC165A) ACU Extension Wire Harness Kit Installation 181105R0 0.5 M/H 91700 1M000QQK | Cabin Air Filter Service
29086 | ¦ 60183 REC - POWER STEERING RACK - $1,900.00 | Steering Service
29088 | ¦ 80172 REC - ENGINE AIR FILTER - $80.00 , IN CABIN AIR FILTER - $129.00 , BATTERY TESTED LOW CUSTOMER TO MONITOR MAY NEED BEFORE WINTER - $189.00 | Air Filter Service¦Battery Service¦Cabin Air Filter Service
29088 | ¦ 80172 REC - ENGINE AIR FILTER - $80.00 , IN CABIN AIR FILTER - $129.00 , BATTERY TESTED LOW CUSTOMER TO MONITOR MAY NEED BEFORE WINTER - $189.00 | Air Filter Service¦Battery Service¦Cabin Air Filter Service
29088 | ¦ 80172 REC - ENGINE AIR FILTER - $80.00 , IN CABIN AIR FILTER - $129.00 , BATTERY TESTED LOW CUSTOMER TO MONITOR MAY NEED BEFORE WINTER - $189.00 | Air Filter Service¦Battery Service¦Cabin Air Filter Service
29089 | ¦ 63978 TECH NOTED BATTERY TERMINALS VERY CORRODED AND BATTERY TESTED WEAK. REPLACED BATTERY AND TERMINALS, RE TESTED CHARTING SYSTEM EVERYTHING IS TESTING AS IT SHOULD. CUSTOMER TO MONITOR.¦ 63978 REC - REAR PADS AND ROTORS - $599.99 | Brake Service
29116 | ¦ REC: COOLANT SERVICE $120; | Cooling System Service
29117 | ¦ RECOMMEND BOTH AIR FILTERS $105.00, TIRE ROTATION $19.95, AND TRANSMISSION SERVICE $129.95. RECOMMEND CHANGING OIL AND FILTER EVERY 5,000 MILES OR 6 MONTHS WHICH EVER COMES FIRST. | Air Filter Service¦Tire Rotation¦Transmission Service
29117 | ¦ RECOMMEND BOTH AIR FILTERS $105.00, TIRE ROTATION $19.95, AND TRANSMISSION SERVICE $129.95. RECOMMEND CHANGING OIL AND FILTER EVERY 5,000 MILES OR 6 MONTHS WHICH EVER COMES FIRST. | Air Filter Service¦Tire Rotation¦Transmission Service
29117 | ¦ RECOMMEND BOTH AIR FILTERS $105.00, TIRE ROTATION $19.95, AND TRANSMISSION SERVICE $129.95. RECOMMEND CHANGING OIL AND FILTER EVERY 5,000 MILES OR 6 MONTHS WHICH EVER COMES FIRST. | Air Filter Service¦Tire Rotation¦Transmission Service
29120 | ¦ 17701 RECOMMEND FUEL SERVICE | Fuel System Service
29121 | ¦ / NEEDS WATER PUMP AND TOW PULLEYS ST 949 CUSTOMER PICKED UP V / ehicle | Engine Service
29196 | ¦ RECOMMEND RECOMMENDED TRANSMISSION SERRVICE | Transmission Service
29199 | ¦ RECOMMEND FRONT TIRES HAVE SOME MINOR FEATHERING THANK YOU FOR YOUR TIME AND BUSINESSS!!!! JOHN ENDISCH 414-590-2788.¦ ++SHUTTL---414-828-6012 | New Tire(s)
29228 | ¦ 74480 RECOMMEND FRONT BRAKES $250, REAR BRAKE PADS $250, POWERSTEERING SERVICE $149, TRANSMISSION FLUSH $230. VALVE COVER GASKETS $575, TUNE UP $470 | Brake Service¦Steering Service¦Transmission Service
29228 | ¦ 74480 RECOMMEND FRONT BRAKES $250, REAR BRAKE PADS $250, POWERSTEERING SERVICE $149, TRANSMISSION FLUSH $230. VALVE COVER GASKETS $575, TUNE UP $470 | Brake Service¦Steering Service¦Transmission Service
29228 | ¦ 74480 RECOMMEND FRONT BRAKES $250, REAR BRAKE PADS $250, POWERSTEERING SERVICE $149, TRANSMISSION FLUSH $230. VALVE COVER GASKETS $575, TUNE UP $470 | Brake Service¦Steering Service¦Transmission Service
29253 | ¦ RECOMMEND RECOMMEND REAR BRAKE PADS 4MM@ 210.00, ENGINE AIR FILTER 35.00 AC CABIN FILTER 69.95,BATTERY SERVICE 45.00 | Air Filter Service¦Battery Service¦Brake Service¦Cabin Air Filter Service
29253 | ¦ RECOMMEND RECOMMEND REAR BRAKE PADS 4MM@ 210.00, ENGINE AIR FILTER 35.00 AC CABIN FILTER 69.95,BATTERY SERVICE 45.00 | Air Filter Service¦Battery Service¦Brake Service¦Cabin Air Filter Service
29253 | ¦ RECOMMEND RECOMMEND REAR BRAKE PADS 4MM@ 210.00, ENGINE AIR FILTER 35.00 AC CABIN FILTER 69.95,BATTERY SERVICE 45.00 | Air Filter Service¦Battery Service¦Brake Service¦Cabin Air Filter Service
29253 | ¦ RECOMMEND RECOMMEND REAR BRAKE PADS 4MM@ 210.00, ENGINE AIR FILTER 35.00 AC CABIN FILTER 69.95,BATTERY SERVICE 45.00 | Air Filter Service¦Battery Service¦Brake Service¦Cabin Air Filter Service
29264 | ¦ IS ON...ADVISE NEEDS SLIP LAMP IS ON...NOTED BAB TESTED AND REPLACED THROTTLE BODY CLEARED CODES AND RETESTED GOOD..¦ IS ON...ADVISE NEEDS SLIP LAMP IS ON...NOTED BAB TESTED AND REPLACED THROTTLE BODY CLEARED CODES AND RETESTED GOOD | Throttle Body Service
29289 | ¦ 85061 p0341 cam out of phase. timing chain stretched. was 2.4 quarts low on oil. will need timing chain, guides, tensioner, and vtc actuator $1637.00. recommend drive belt (also stretched), 90,000 mile service, coolant flush, fuel induction service(will help with oil consumption), spark plugs, and wiper inserts. replaced timing chain, guides, tensioner,vtc actuator, and performed oil and filter change. HONDA CARE- AUTH #01319737 | 90,000 Mile Service¦Cooling System Service¦Fuel System Service
29289 | ¦ 85061 p0341 cam out of phase. timing chain stretched. was 2.4 quarts low on oil. will need timing chain, guides, tensioner, and vtc actuator $1637.00. recommend drive belt (also stretched), 90,000 mile service, coolant flush, fuel induction service(will help with oil consumption), spark plugs, and wiper inserts. replaced timing chain, guides, tensioner,vtc actuator, and performed oil and filter change. HONDA CARE- AUTH #01319737 | 90,000 Mile Service¦Cooling System Service¦Fuel System Service
29289 | ¦ 85061 p0341 cam out of phase. timing chain stretched. was 2.4 quarts low on oil. will need timing chain, guides, tensioner, and vtc actuator $1637.00. recommend drive belt (also stretched), 90,000 mile service, coolant flush, fuel induction service(will help with oil consumption), spark plugs, and wiper inserts. replaced timing chain, guides, tensioner,vtc actuator, and performed oil and filter change. HONDA CARE- AUTH #01319737 | 90,000 Mile Service¦Cooling System Service¦Fuel System Service
29291 | ¦ RECOMMEND A 4 WHEEL ALIGNMENT $99.95.. | Wheel Alignment Service
29381 | ¦ RECOMMEND HAS OIL SLIGHT OIL LEAKS, MORE TIME NEEDED TO DIAGNOSE CUSTOMER ELECTED NOT TO ADDRESS AT THIS TIME | Oil/Fluid Leak Repair
29422 | ¦ RECOMMEND TECH. RECOMMENDS FRONT AND REAR BRAKES SOON | Brake Service
29457 | ¦ UE IS WEAR-NOT WARRANTY-ENGINE NEEDS TO COME OUT TO DETERMINE-GET PRICE ON USED ENGINE REMOVE ENGINE OIL PAN FOR INSPECTION-#4 CYL H AS SCORING / PISTON SLAP-WILLNEED ENGINE REPL ACED EST $3500.00.¦ UE IS WEAR-NOT WARRANTY-ENGINE NEEDS TO COME OUT TO DETERMINE-GET PRICE ON USED ENGINE REMOVE ENGINE OIL PAN FOR INSPECTION-#4 CYL H AS SCORING / PISTON SLAP-WILLNEED ENGINE REPL ACED EST $3500.00 | Engine Service
29473 | ¦ RECOMMEND REC FRONT BRAKES 195.00.¦ WAITER | Brake Service
29497 | ¦ RECOMMEND REPLACING FRONT & REAR BRAKE PADS | Brake Service
29499 | ¦ REC: AIR/CABIN FILTERS $105; REAR DIFF $95 | Drive Train Service¦Air Filter Service¦Cabin Air Filter Service
29499 | ¦ REC: AIR/CABIN FILTERS $105; REAR DIFF $95 | Drive Train Service¦Air Filter Service¦Cabin Air Filter Service
29499 | ¦ REC: AIR/CABIN FILTERS $105; REAR DIFF $95 | Drive Train Service¦Air Filter Service¦Cabin Air Filter Service
29556 | ¦ SET TIRE PRESSURE TO 39 PSI.¦ 172283 PERFORMED RECALL T79 AS PER NOTICE. TECH INSTALLED SHIFTER BLOCK.¦ 172283 PERFORMED INSPECTION, TECH STATES THAT HE FOUND FAILURE TO WATER PUMP. TECH RECOMMENDS TO REPLACE WATER PUMP AND RECHECK. TECH REPLACED AND STATES THAT EVERYTHINGS FINE AT THIS TIME, | Engine Service
29579 | ¦ 47474 OIL AND FILTER CHANGE, VEHICLE IS DUE FOR ALL FLUID SERVICES.¦ RECOMMEND TRANSMISSION FLUID, BRAKE FLUID, DIFF ERENTIAL FLUID, COOLANT SERVICES | Brake Service¦Cooling System Service¦Drive Train Service¦Transmission Service
29579 | ¦ 47474 OIL AND FILTER CHANGE, VEHICLE IS DUE FOR ALL FLUID SERVICES.¦ RECOMMEND TRANSMISSION FLUID, BRAKE FLUID, DIFF ERENTIAL FLUID, COOLANT SERVICES | Brake Service¦Cooling System Service¦Drive Train Service¦Transmission Service
29579 | ¦ 47474 OIL AND FILTER CHANGE, VEHICLE IS DUE FOR ALL FLUID SERVICES.¦ RECOMMEND TRANSMISSION FLUID, BRAKE FLUID, DIFF ERENTIAL FLUID, COOLANT SERVICES | Brake Service¦Cooling System Service¦Drive Train Service¦Transmission Service
29579 | ¦ 47474 OIL AND FILTER CHANGE, VEHICLE IS DUE FOR ALL FLUID SERVICES.¦ RECOMMEND TRANSMISSION FLUID, BRAKE FLUID, DIFF ERENTIAL FLUID, COOLANT SERVICES | Brake Service¦Cooling System Service¦Drive Train Service¦Transmission Service
29582 | ¦ 104380 RECOMMEND TUNE UP IF HAS NOT BEEN PERFORMED $475, FUEL SERVICE $170, COOLANT SERVICE $170, RUST UNDERCOATING $149 | Cooling System Service¦Fuel System Service¦Tune Up
29582 | ¦ 104380 RECOMMEND TUNE UP IF HAS NOT BEEN PERFORMED $475, FUEL SERVICE $170, COOLANT SERVICE $170, RUST UNDERCOATING $149 | Cooling System Service¦Fuel System Service¦Tune Up
29582 | ¦ 104380 RECOMMEND TUNE UP IF HAS NOT BEEN PERFORMED $475, FUEL SERVICE $170, COOLANT SERVICE $170, RUST UNDERCOATING $149 | Cooling System Service¦Fuel System Service¦Tune Up
29609 | ¦ 35106 reprogrammed ocs module.¦ 35106 REC BATTERY, REAR BRAKES LOW AND REAR TIRES GETTING LOW.¦ 35106 COULD NOT DUPLICATE AT THIS TIME.¦ 8875.¦ 35106 reprogrammed tcm | Battery Service¦Brake Service¦New Tire(s)
29609 | ¦ 35106 reprogrammed ocs module.¦ 35106 REC BATTERY, REAR BRAKES LOW AND REAR TIRES GETTING LOW.¦ 35106 COULD NOT DUPLICATE AT THIS TIME.¦ 8875.¦ 35106 reprogrammed tcm | Battery Service¦Brake Service¦New Tire(s)
29609 | ¦ 35106 reprogrammed ocs module.¦ 35106 REC BATTERY, REAR BRAKES LOW AND REAR TIRES GETTING LOW.¦ 35106 COULD NOT DUPLICATE AT THIS TIME.¦ 8875.¦ 35106 reprogrammed tcm | Battery Service¦Brake Service¦New Tire(s)
29645 | ¦ 58783 REC - WIPERS - $45.00 , BATTERY - $189.00 , REAR PADS AND ROTORS SOON - $599.99 , ENGINE AIR FILTER - $80.00 , IN CABIN AIR FILTER - $129.00 | Air Filter Service¦Battery Service¦Brake Service¦Cabin Air Filter Service¦Engine Service¦Wiper Blade Service
29645 | ¦ 58783 REC - WIPERS - $45.00 , BATTERY - $189.00 , REAR PADS AND ROTORS SOON - $599.99 , ENGINE AIR FILTER - $80.00 , IN CABIN AIR FILTER - $129.00 | Air Filter Service¦Battery Service¦Brake Service¦Cabin Air Filter Service¦Engine Service¦Wiper Blade Service
29645 | ¦ 58783 REC - WIPERS - $45.00 , BATTERY - $189.00 , REAR PADS AND ROTORS SOON - $599.99 , ENGINE AIR FILTER - $80.00 , IN CABIN AIR FILTER - $129.00 | Air Filter Service¦Battery Service¦Brake Service¦Cabin Air Filter Service¦Engine Service¦Wiper Blade Service
29645 | ¦ 58783 REC - WIPERS - $45.00 , BATTERY - $189.00 , REAR PADS AND ROTORS SOON - $599.99 , ENGINE AIR FILTER - $80.00 , IN CABIN AIR FILTER - $129.00 | Air Filter Service¦Battery Service¦Brake Service¦Cabin Air Filter Service¦Engine Service¦Wiper Blade Service
29645 | ¦ 58783 REC - WIPERS - $45.00 , BATTERY - $189.00 , REAR PADS AND ROTORS SOON - $599.99 , ENGINE AIR FILTER - $80.00 , IN CABIN AIR FILTER - $129.00 | Air Filter Service¦Battery Service¦Brake Service¦Cabin Air Filter Service¦Engine Service¦Wiper Blade Service
29645 | ¦ 58783 REC - WIPERS - $45.00 , BATTERY - $189.00 , REAR PADS AND ROTORS SOON - $599.99 , ENGINE AIR FILTER - $80.00 , IN CABIN AIR FILTER - $129.00 | Air Filter Service¦Battery Service¦Brake Service¦Cabin Air Filter Service¦Engine Service¦Wiper Blade Service
29649 | ¦ 105066 PERFORMED B SERVICE (SERVICE INCLUDES SUBMENU ITEMS PER CHECKLIST) - ELK GROVE ACURA - MINIMUM SERVICE (B) Replace Engine Oil and Filter Install Windshield Wiper Solvent (B) Inspect Front and Rear Brakes (B) Check Parking Brake Adjustment (B) Visually Inspect Tie Rod Ends, Steering Gear Box, and Boots (B) Visually Inspect Suspension Components (B) Visually Inspect Driveshaft Boots (B) Visually Inspect Brake Hoses and Line (including ABS) (B) Visually Inspect All Fluid Levels and Condition of Fluids (top off as needed) (B) Visually Inspect Exhaust System (B) Visually Inspect Fuel Lines and Connections (1) Rotate Tires, Check Tire Pressure and Condition Inspect Drive Belt Check VIN # for Open Recalls or Campaigns Clean Battery Cable Ends and Terminals and Install Anti-Corrosion Pads Perform Multi-Point Inspection.¦ 105066 PERFORMED 6 SERVICE: DRAINED AND REFILLED DIFFERENTIAL FLUID WITH GENUINE ACURA FLUID.¦ RECOMMEND REPLACE LEFT REAR TIRE AS SOON AS POSSIBLE (NAIL STUCK IN INNER SIDEWALL) BRAKE FLUID EXCHANGE ($134.95+TAX) POWER STEERING FLUID EXCHANGE ($134.95+TAX) TIMING BELT PACKAGE ($1450.00+TAX) RECOMMEND REPLACE FRONT SWAYBAR END LINKS ($239.00+TAX) RECOMMEND NEW WIPER BLADES ($74.00+TAX) RECOMMEND NEW REAR WIPER INSERT ($9.00+TAX) | New Tire(s)¦Wiper Blade Service
29649 | ¦ 105066 PERFORMED B SERVICE (SERVICE INCLUDES SUBMENU ITEMS PER CHECKLIST) - ELK GROVE ACURA - MINIMUM SERVICE (B) Replace Engine Oil and Filter Install Windshield Wiper Solvent (B) Inspect Front and Rear Brakes (B) Check Parking Brake Adjustment (B) Visually Inspect Tie Rod Ends, Steering Gear Box, and Boots (B) Visually Inspect Suspension Components (B) Visually Inspect Driveshaft Boots (B) Visually Inspect Brake Hoses and Line (including ABS) (B) Visually Inspect All Fluid Levels and Condition of Fluids (top off as needed) (B) Visually Inspect Exhaust System (B) Visually Inspect Fuel Lines and Connections (1) Rotate Tires, Check Tire Pressure and Condition Inspect Drive Belt Check VIN # for Open Recalls or Campaigns Clean Battery Cable Ends and Terminals and Install Anti-Corrosion Pads Perform Multi-Point Inspection.¦ 105066 PERFORMED 6 SERVICE: DRAINED AND REFILLED DIFFERENTIAL FLUID WITH GENUINE ACURA FLUID.¦ RECOMMEND REPLACE LEFT REAR TIRE AS SOON AS POSSIBLE (NAIL STUCK IN INNER SIDEWALL) BRAKE FLUID EXCHANGE ($134.95+TAX) POWER STEERING FLUID EXCHANGE ($134.95+TAX) TIMING BELT PACKAGE ($1450.00+TAX) RECOMMEND REPLACE FRONT SWAYBAR END LINKS ($239.00+TAX) RECOMMEND NEW WIPER BLADES ($74.00+TAX) RECOMMEND NEW REAR WIPER INSERT ($9.00+TAX) | New Tire(s)¦Wiper Blade Service
29702 | ¦ 97000 300 REPLACE DEFECTIVE ALTERNATOR, CAR IS NOW STARTING AND DRIVING, CUSTOMER TO MONITOR..¦ 97000 REC- OIL FILTER COOLER O RING SEEPING . REAR MAIN SEAL SEEPING , POWER STEERING RACK SEEPING CUSTOMER TO MONITOR | Oil/Fluid Leak Repair
29706 | ¦ 1821 SEE LINE A FOR REPAIR..¦ 1822 .75 THE RIGHT REAR TIRE HAS A SCREW IN THE TREAD, REPAIRED THE RIGHT REAR TIRE. COMPLETE.¦ 1821 MPI COMPLETE.¦ 1822 n/c #105227 client declined state inspection.¦ BDC CREATED 2018-10-17 02:23:00PM TAKEN BY OSCA R PEREZCC | State Emissions Inspection
29734 | ¦ WAIT:.¦ RECOMMEND TECH. RECOMMENDS FRONT SND REAR DIFFERENTIAL SERVICES REAR SHOCKS STARTING TO LEAK REAR SWAY BAR LINKS LOOSE TIMING BELT PACKAGE DUE BY TIME SPARK PLUGS AND VALVE ADJUSTMENT DUE AT 100 K | Belt Service¦Drive Train Service¦Spark Plugs¦Suspension Service
29734 | ¦ WAIT:.¦ RECOMMEND TECH. RECOMMENDS FRONT SND REAR DIFFERENTIAL SERVICES REAR SHOCKS STARTING TO LEAK REAR SWAY BAR LINKS LOOSE TIMING BELT PACKAGE DUE BY TIME SPARK PLUGS AND VALVE ADJUSTMENT DUE AT 100 K | Belt Service¦Drive Train Service¦Spark Plugs¦Suspension Service
29734 | ¦ WAIT:.¦ RECOMMEND TECH. RECOMMENDS FRONT SND REAR DIFFERENTIAL SERVICES REAR SHOCKS STARTING TO LEAK REAR SWAY BAR LINKS LOOSE TIMING BELT PACKAGE DUE BY TIME SPARK PLUGS AND VALVE ADJUSTMENT DUE AT 100 K | Belt Service¦Drive Train Service¦Spark Plugs¦Suspension Service
29734 | ¦ WAIT:.¦ RECOMMEND TECH. RECOMMENDS FRONT SND REAR DIFFERENTIAL SERVICES REAR SHOCKS STARTING TO LEAK REAR SWAY BAR LINKS LOOSE TIMING BELT PACKAGE DUE BY TIME SPARK PLUGS AND VALVE ADJUSTMENT DUE AT 100 K | Belt Service¦Drive Train Service¦Spark Plugs¦Suspension Service
29762 | ¦ TECH VERIFED CEL. FOUND CODE FOR P040B:EGR TEMP SENSOR 1 CIRCUIT AND P0402:EGR "A" FLOW EXCESSIVE DETECTED. MAF SENSOR VALVES APPEAR NORMAL. NO TROUBLE FOUND AT SENSOR CONNECTOR WIRE. P0402 DIAGNOSTICS STATE TO ADDRESS OTHER EGR FAULTS. TECH INSPECTED CONNECTOR/WIRING/ MOUNTING AT EGR TEMP SENSOR AND NO TROUBLE FOUND. NEED TO REPLACE EGR TEMP SESNOR AND RETEST/TECH REPLACED SENSOR AND RETESTED. NO FURTHER ISSUES FOUND. ROAD TESTED CEL BACK ON. CHECK DTC'S: P0402 ONLY FAULT STORES NOW. NO INTAKE/ EXHAUST LEAKS. REMOVED EXHAUST GAS PRES: SENSOR- NO TROUBLE @ SENSOR TUBE OR PORT. INSPECT MAF AT TMAP- NO TROUBLE FO | Exhaust System Service
29766 | ¦ 30698 BOTH FRONT TIRES BAD NEED REPLACEMENT RECOMMEND REPLACING FRONT TIRES.¦ 30698 TEST DROVE TO VERIFY HEARD NOISE RAISED VEHICLE TO INSPECT FOUND BOLT BROKE FOR REAR DRIVE SHAFT BY TRANSFER CASE SHIM WAS HETTING SKID PLATE AT HIGHER SPEEDS REMOVED REAR DRIVE SHAFT AND DRILLED OUT BROKEN BOLT REINSTALLED DRIVE SHAFT WITH NEW BOLT | New Tire(s)
29814 | ¦ (10/26) VECH COMPL..¦ 60979 FRONT PADS AND ROTORS METAL TO METAL 300 CP. CONFIRM CUSTOMER COMPLAINT. INSPECT FRONT PADS, FOUND PADS METAL TO METAL. REPLACE FRONT PADS AND ROTORS AS PER CUSTOMER APPROVAL. ROAD TEST VEHICLE TO SEAT PADS REPAIRS COMPLETE.¦ 60979 MPI NO LABOR CHARGE. PERFORM MPI COMPLETE NOTE!!!! BOTH FRONT TIRES WORN ON INNER AND OUTER EDGES RECOMMEND 2 FRONT TIRES AND ALIGNMENT. VEHICLE IS DUE FOR SERVICE LIGHT IS ON. BOTH FRONT FINDER LINERS DAMAGED. RIGHT FRONT RIM MISSING CENTER CAP. TPMS LIGHT IS ON, RIMS DO NOT HAVE SENSORS IN THEM | New Tire(s)¦Wheel Alignment Service
29814 | ¦ (10/26) VECH COMPL..¦ 60979 FRONT PADS AND ROTORS METAL TO METAL 300 CP. CONFIRM CUSTOMER COMPLAINT. INSPECT FRONT PADS, FOUND PADS METAL TO METAL. REPLACE FRONT PADS AND ROTORS AS PER CUSTOMER APPROVAL. ROAD TEST VEHICLE TO SEAT PADS REPAIRS COMPLETE.¦ 60979 MPI NO LABOR CHARGE. PERFORM MPI COMPLETE NOTE!!!! BOTH FRONT TIRES WORN ON INNER AND OUTER EDGES RECOMMEND 2 FRONT TIRES AND ALIGNMENT. VEHICLE IS DUE FOR SERVICE LIGHT IS ON. BOTH FRONT FINDER LINERS DAMAGED. RIGHT FRONT RIM MISSING CENTER CAP. TPMS LIGHT IS ON, RIMS DO NOT HAVE SENSORS IN THEM | New Tire(s)¦Wheel Alignment Service
29815 | ¦ 65512 PERFORMED 2 SERVICE: REPLACED ENGINE AIR FILTER AND IN DASH POLLEN FILTER WITH GENUINE ACURA PARTS.¦ 65512 REPLACED WIPER INSERTS WITH GENUINE ACURA PARTS.¦ 65512 PERFORMED POWER STEERING FLUID EXCHANGE.¦ 65508 INSTALLED NEW BATTERY REMOTE KEY.¦ RECOMMEND REPLACE HOOD SUPPORTS SOON ($239.00+TAX).¦ 65508 PERFORMED ENGINE OIL AND FILTER CHANGE USING GENUINE ACURA PARTS.¦ 65512 PERFORMED BRAKE FLUID EXCHANGE.¦ 65508 PERFORMED MULTI-POINT INSPECTION PER ATTACHED INSPECTION SHEET.¦ 65512 PERFORMED COMPUTERIZED FOUR WHEEL ALIGNMENT. TEST DROVE VEHICLE..¦ 65508 ADJUST TIRES TO 35PSI | Body Repair
29837 | ¦ INSPECT AND REPLACE ENGINE AIR FILTER.¦ CUSTOMER REQUESTS WE ROTATE THE TIRES--CHECK TIRE WEAR AND ADVISE ABOUT ALIGNMENT.¦ PERFORM BG TRANSMISSION FLUID FLUSH SERVICE..¦ NOTE: RECOMMEND THE CABIN AIR FILTER BE REPLACED.¦ CUSTOMER REQUESTS A LUBE, OIL & FILTER CHANGE SERVICE (FREE MAINTENANCE PACKAGE) | Cabin Air Filter Service
29839 | ¦ 42684 FLASH UPDATE AND EVALUATE. 0 FLASH UPDATED TCM FROM 68297862AC TO 68297862AE PERFORM QUICK LEARN..¦ 42672 DEBRIS IN CHANNELS CLEAN AND VERIFY OPERATION ORDER BRACKETS AND RELATED PARTS PER TSB 23-022-16 REV B AFTER INSPECTION AND CLEANING. PERFORMED TSB 23-022-16, CLEANED AND LUBE ALL SLIDING SURFACES AND WEATHER SEALS DUE TO DRAGGING AND NOISY OPERATION. REPLACED PAD STOP, HANDLE LEVER AND PANEL BRACKETS PER TSB..¦ 42684 SEE 28PT no problem found at this time.¦ 42684 BATTERY FAILED ON GR8 RECEIVED CAR WITH DEAD BATTERY ON 9/27/18, PASSED TEST ON GR8. TOWED IN ON 10/2/18 FAILED ON GR8. NEEDS BATTERY AND BOTH PRINTOUTS ATTACHED TO RO. WARR CODE G0163FRULD00002.¦ 42672 BCM UPDATE FLASH UPDATED BCM FROM 0520L3EU401-04-28488920-080C TO 0520L3EU401-04-286054414-0A1F AND VERIFY LOCK OPERATION..¦ 42684 AFTER INSPECTION FURTHER SERVICE OR REPAIRS NEEDED AT THIS TIME | Battery Service
29841 | ¦ 34164 PERFORMED COMPLIMENTARY MULTI POINT VISUAL INSPECTION. CHECK AND SET TIRE PRESSURES. REC CUSTOMER REPLACE ENGINE AIR FILTER.¦ 34164 INSPECTED CUSTOMERS FRONTS STRUTS AND REAR SHOCKS AND DID NOT FIND ANYTHING WRONG TEST DROVE VEHICLE, VEHICLE DRIVES FINE NO WORK REQUIRED AT THIS TIME | Air Filter Service
29905 | ¦ WEB APP..¦ RECOMMEND RINGS AND PISTONS MOTOR MOUNTS BROKEN FRONT AND REAR DIFF SERVICE VALVE ADJUSTENT SPARK PLUGS | Drive Train Service¦Spark Plugs
29905 | ¦ WEB APP..¦ RECOMMEND RINGS AND PISTONS MOTOR MOUNTS BROKEN FRONT AND REAR DIFF SERVICE VALVE ADJUSTENT SPARK PLUGS | Drive Train Service¦Spark Plugs
29906 | ¦ RECOMMEND 4 TIRES CONTINENTALS 150.00 PER TIRE OR FIRESTONES 145.00 PER TIRE | New Tire(s)
29925 | ¦ 16596 REPLACED ENGINE OIL AND FILTER, TOPPED OFF FLUIDS AS NEEDED.¦ 16596 PERFORMED COMPLIMENTARY MULTI POINT VISUAL INSPECTION. CHECKED AND SET TIRE PRESSURES. RECOMMEND REPLACING ENGINE AIR FILTER..¦ 16596 ROTATE TIRES FRONT TO REAR, SET TIRE PRESSURES TO SPECS. | Air Filter Service
29975 | ¦ 0 PERFORMED A SERVICE WITH OIL AND FILTER CHANGE. TOPPED OFF FLUIDS AND RESET THE COUNTER. CUSTOMER DECLINED BRAKE FLUSH AND CABIN DUST FILTER AT THIS TIME..¦ 0 PERFORMED CAMPAIGN.¦ 0 CORRECTED THE TIRE PRESSURES. | Brake Service
30015 | ¦ a¦X10MM9OQ4X:SHUTTLE created 2018-09-20 12:12:00pm taken by Susan Cot.¦ RECOMMEND REAR BRAKE PADS AND ROTORS 602.73 CUSTOMER DECLINED | Brake Service
30025 | ¦ HAS ENGINE OIL LEAKS NEEDS DIAGNOSED HAS NOISE IN SUSPENSION NEEDS DIAGNOSED HOGAN BUCKS.¦ POINT INSPECTION. CHECK BELTS, HOSES AND LIGHTS.CHECK ALL FLUIDS & TOP OFF. RESET.¦ POINT INSPECTION. CHECK BELTS, HOSES AND LIGHTS.CHECK ALL FLUIDS & TOP OFF. RESET. HAS ENGINE OIL LEAKS NEEDS DIAGNOSED HAS NOISE IN SUSPENSION NEEDS DIAGNOSED HOGAN BUCKS | Oil/Fluid Leak Repair
30027 | ¦ 39092 MISSING AWD CONTROL UNIT . NEEDS UNIT - $1,800.00.¦ 39092 REC - REAR PADS AND ROTORS - $599.99 , | Brake Service
30091 | ¦ 49827 PERFORMED COMPLIMENTARY MULTI POINT VISUAL INSPECTION. CHECK AND SET TIRE PRESSURES. RECOMMEND ENGINE AIR FILTER RECOMMEND TIRES 4 TIRES.¦ 49827 REPLACED ENGINE AIR FILTER.¦ 49827 REPLACED ENGINE OIL AND FILTER, TOPPED OFF FLUIDS AS NEEDED | Air Filter Service¦New Tire(s)
30091 | ¦ 49827 PERFORMED COMPLIMENTARY MULTI POINT VISUAL INSPECTION. CHECK AND SET TIRE PRESSURES. RECOMMEND ENGINE AIR FILTER RECOMMEND TIRES 4 TIRES.¦ 49827 REPLACED ENGINE AIR FILTER.¦ 49827 REPLACED ENGINE OIL AND FILTER, TOPPED OFF FLUIDS AS NEEDED | Air Filter Service¦New Tire(s)
30119 | ¦ Recommended repairs declined: tire rotation and balance.¦ Perform Multi-point Inspection:.¦ Oil & Filter Service. DEVAN ADVANTAGE PLAN | Tire Rotation¦Wheel Balance
30119 | ¦ Recommended repairs declined: tire rotation and balance.¦ Perform Multi-point Inspection:.¦ Oil & Filter Service. DEVAN ADVANTAGE PLAN | Tire Rotation¦Wheel Balance
30126 | ¦ 70910 AIR FILTER REPLACEMENT DUE NEXT SERVICE. TWO TIRES AND ROTATION RECOMMEND NOW DUE TO WEAR AND NAIL IN SIDEWALL LR TIRE..¦ 70910 PERFORMED OIL AND FILTER CHANGE | New Tire(s)
30174 | ¦ 33121 BRAKE FLUSH, AIR FILTER, MICRO FILTER, RECOMMEND REAR TIRES AND REAR BRAKE JOB.¦ 33121 OIL AND FILTER CHANGE, TIRE PRESSURES SET AT 35 PSI. TOPPED OFF FLUIDS AS NEEDED..¦ 33121 PERFORMED TIRE ROTATION. | Brake Service¦New Tire(s)
30174 | ¦ 33121 BRAKE FLUSH, AIR FILTER, MICRO FILTER, RECOMMEND REAR TIRES AND REAR BRAKE JOB.¦ 33121 OIL AND FILTER CHANGE, TIRE PRESSURES SET AT 35 PSI. TOPPED OFF FLUIDS AS NEEDED..¦ 33121 PERFORMED TIRE ROTATION. | Brake Service¦New Tire(s)
30193 | ¦ 80809 PERFORMED OIL CHANGE AS PER COUPON..¦ SET TIRE PRESSURE TO 35 PSI RECOMMEND ENGINE MOUNTS AND FRONT BRAKES | Engine Service¦Brake Service
30193 | ¦ 80809 PERFORMED OIL CHANGE AS PER COUPON..¦ SET TIRE PRESSURE TO 35 PSI RECOMMEND ENGINE MOUNTS AND FRONT BRAKES | Engine Service¦Brake Service
30201 | ¦ 166697 completed recommend trans fluid, brake fluid, rear diff fluid, coolant, t-belt, water pump, plugs, drive belt and fuel treatment.¦ 166697 installed inflator.¦ RECOMMENDED SERVICES TIMING BELT SERVICE/ TRANSMISSION SERVICE BRAKE FLUID SERVICE/ REAR DIFFERENTAL SERVICE FUEL INDUCTION SERVICE | Belt Service¦Brake Service¦Cooling System Service¦Drive Train Service¦Engine Service¦Fuel System Service¦Transmission Service
30201 | ¦ 166697 completed recommend trans fluid, brake fluid, rear diff fluid, coolant, t-belt, water pump, plugs, drive belt and fuel treatment.¦ 166697 installed inflator.¦ RECOMMENDED SERVICES TIMING BELT SERVICE/ TRANSMISSION SERVICE BRAKE FLUID SERVICE/ REAR DIFFERENTAL SERVICE FUEL INDUCTION SERVICE | Belt Service¦Brake Service¦Cooling System Service¦Drive Train Service¦Engine Service¦Fuel System Service¦Transmission Service
30201 | ¦ 166697 completed recommend trans fluid, brake fluid, rear diff fluid, coolant, t-belt, water pump, plugs, drive belt and fuel treatment.¦ 166697 installed inflator.¦ RECOMMENDED SERVICES TIMING BELT SERVICE/ TRANSMISSION SERVICE BRAKE FLUID SERVICE/ REAR DIFFERENTAL SERVICE FUEL INDUCTION SERVICE | Belt Service¦Brake Service¦Cooling System Service¦Drive Train Service¦Engine Service¦Fuel System Service¦Transmission Service
30201 | ¦ 166697 completed recommend trans fluid, brake fluid, rear diff fluid, coolant, t-belt, water pump, plugs, drive belt and fuel treatment.¦ 166697 installed inflator.¦ RECOMMENDED SERVICES TIMING BELT SERVICE/ TRANSMISSION SERVICE BRAKE FLUID SERVICE/ REAR DIFFERENTAL SERVICE FUEL INDUCTION SERVICE | Belt Service¦Brake Service¦Cooling System Service¦Drive Train Service¦Engine Service¦Fuel System Service¦Transmission Service
30201 | ¦ 166697 completed recommend trans fluid, brake fluid, rear diff fluid, coolant, t-belt, water pump, plugs, drive belt and fuel treatment.¦ 166697 installed inflator.¦ RECOMMENDED SERVICES TIMING BELT SERVICE/ TRANSMISSION SERVICE BRAKE FLUID SERVICE/ REAR DIFFERENTAL SERVICE FUEL INDUCTION SERVICE | Belt Service¦Brake Service¦Cooling System Service¦Drive Train Service¦Engine Service¦Fuel System Service¦Transmission Service
30201 | ¦ 166697 completed recommend trans fluid, brake fluid, rear diff fluid, coolant, t-belt, water pump, plugs, drive belt and fuel treatment.¦ 166697 installed inflator.¦ RECOMMENDED SERVICES TIMING BELT SERVICE/ TRANSMISSION SERVICE BRAKE FLUID SERVICE/ REAR DIFFERENTAL SERVICE FUEL INDUCTION SERVICE | Belt Service¦Brake Service¦Cooling System Service¦Drive Train Service¦Engine Service¦Fuel System Service¦Transmission Service
30201 | ¦ 166697 completed recommend trans fluid, brake fluid, rear diff fluid, coolant, t-belt, water pump, plugs, drive belt and fuel treatment.¦ 166697 installed inflator.¦ RECOMMENDED SERVICES TIMING BELT SERVICE/ TRANSMISSION SERVICE BRAKE FLUID SERVICE/ REAR DIFFERENTAL SERVICE FUEL INDUCTION SERVICE | Belt Service¦Brake Service¦Cooling System Service¦Drive Train Service¦Engine Service¦Fuel System Service¦Transmission Service
30228 | ¦ RECOMMEND REPLACE STEERING OUTER TIE RODS AND PERFORM WHEEL | Steering Service¦Tie Rod Service¦Wheel Alignment Service
30228 | ¦ RECOMMEND REPLACE STEERING OUTER TIE RODS AND PERFORM WHEEL | Steering Service¦Tie Rod Service¦Wheel Alignment Service
30228 | ¦ RECOMMEND REPLACE STEERING OUTER TIE RODS AND PERFORM WHEEL | Steering Service¦Tie Rod Service¦Wheel Alignment Service
30235 | ¦ RECOMMEND REPLACE RIGHT FRONT TIRE SOON (BALD ON INNER EDGE) RECOMMEND REPLACE FRONT LOWER COMPLIANCE BUSHINGS (CRACKED - $589.00+TAX) FOUR WHEEL ALIGNMENT W/NEW BUSHINGS ($105.00) RECOMMEND REPLACE LEAKING VALVE COVER GASKET ($268.54+TAX).¦ 165778 SET TIRES PRESSURE..¦ 165778 PERFORMED MULTI-POINT INSPECTION PER ATTACHED INSPECTION SHEET.¦ 165778 REPLACED POWER STEERING PUMP AND RESERVOIR PER PREVIOUS RECOMMENDATION. RECHECKED POWER STEERING SYSTEM OPERATION TO CONFIRM REPAIRS - NO FURTHER PROBLEMS FOUND. ALL OK AT THIS TIME. | New Tire(s)¦Wheel Alignment Service
30235 | ¦ RECOMMEND REPLACE RIGHT FRONT TIRE SOON (BALD ON INNER EDGE) RECOMMEND REPLACE FRONT LOWER COMPLIANCE BUSHINGS (CRACKED - $589.00+TAX) FOUR WHEEL ALIGNMENT W/NEW BUSHINGS ($105.00) RECOMMEND REPLACE LEAKING VALVE COVER GASKET ($268.54+TAX).¦ 165778 SET TIRES PRESSURE..¦ 165778 PERFORMED MULTI-POINT INSPECTION PER ATTACHED INSPECTION SHEET.¦ 165778 REPLACED POWER STEERING PUMP AND RESERVOIR PER PREVIOUS RECOMMENDATION. RECHECKED POWER STEERING SYSTEM OPERATION TO CONFIRM REPAIRS - NO FURTHER PROBLEMS FOUND. ALL OK AT THIS TIME. | New Tire(s)¦Wheel Alignment Service
30269 | ¦ 81268 RESET APPLICABLE MAINTENANCE INDICATORS, INSTALLED REMINDER STICKER..¦ 81268 PERFORMED VISUAL MULTI POINT INSPECTION, FRONT WIPER BLADES STREAKY, RECOMMEND TO REPLACE..¦ 81268 PERFORMED LIFETIME OIL & FILTER CHANGES, ADJUSTED TIRES TO 35PSI, TOPPED OFF ALL FLUIDS AS NEEDED..¦ WAIT CREATED 2018-10-16 01:52:00PM TAKEN BY KAU LANA BLANKENFELD.¦ 81268 PERFORMED STATE OF HAWAII SAFETY INSPECTION, FAILED FOR FRONT WIPER BLADES STREAKY. | Wiper Blade Service
30294 | ¦ 93733 PERFORM COMPLIMENTARY MULTI POINT VISUAL INSPECTION. CHECK AND SET TIRE PRESSURES. RECOMMEND AIR FILTER, RECOMMEND TRANSMISSION SERVICE, RECOMMEND POWER STEERING SERVICE, RECOMMEND INSPECTION IS WIPER MOTOR VERY SLOW.¦ 93733 70 PERFORMED RECALL S61 - Replace ORC Module (JS) 08-S6-11-82 | Air Filter Service¦Steering Service¦Transmission Service
30294 | ¦ 93733 PERFORM COMPLIMENTARY MULTI POINT VISUAL INSPECTION. CHECK AND SET TIRE PRESSURES. RECOMMEND AIR FILTER, RECOMMEND TRANSMISSION SERVICE, RECOMMEND POWER STEERING SERVICE, RECOMMEND INSPECTION IS WIPER MOTOR VERY SLOW.¦ 93733 70 PERFORMED RECALL S61 - Replace ORC Module (JS) 08-S6-11-82 | Air Filter Service¦Steering Service¦Transmission Service
30294 | ¦ 93733 PERFORM COMPLIMENTARY MULTI POINT VISUAL INSPECTION. CHECK AND SET TIRE PRESSURES. RECOMMEND AIR FILTER, RECOMMEND TRANSMISSION SERVICE, RECOMMEND POWER STEERING SERVICE, RECOMMEND INSPECTION IS WIPER MOTOR VERY SLOW.¦ 93733 70 PERFORMED RECALL S61 - Replace ORC Module (JS) 08-S6-11-82 | Air Filter Service¦Steering Service¦Transmission Service
30322 | ¦ AIR BAG LIGHT ON ,AND CHECK ENGINE LIGHT ON TOO.¦ RECOMMEND RECOMMEND FRONT BRAKE PADS @4MM 210.00 | Brake Service
30329 | ¦ RECOMMEND VACUUM PUMP LEAKING OIL 491.00 OIL TRAP BOX LEAKING 545.00 | Engine Service
30330 | ¦ RECOMMEND 30,000 MILE MAINTENACE TRANSMISSION FLUSH 215.00 COOLANT FLUSH 150.00 FUEL INDUCTION SERVICE 169.95 POWER STEERING FLUID FLUSH 99.95 BRAKE FLUID FLUSH 99.95.¦ ++WAITER++ | Brake Service¦Cooling System Service¦Fuel System Service¦Steering Service¦Transmission Service¦30,000 Mile Service
30330 | ¦ RECOMMEND 30,000 MILE MAINTENACE TRANSMISSION FLUSH 215.00 COOLANT FLUSH 150.00 FUEL INDUCTION SERVICE 169.95 POWER STEERING FLUID FLUSH 99.95 BRAKE FLUID FLUSH 99.95.¦ ++WAITER++ | Brake Service¦Cooling System Service¦Fuel System Service¦Steering Service¦Transmission Service¦30,000 Mile Service
30330 | ¦ RECOMMEND 30,000 MILE MAINTENACE TRANSMISSION FLUSH 215.00 COOLANT FLUSH 150.00 FUEL INDUCTION SERVICE 169.95 POWER STEERING FLUID FLUSH 99.95 BRAKE FLUID FLUSH 99.95.¦ ++WAITER++ | Brake Service¦Cooling System Service¦Fuel System Service¦Steering Service¦Transmission Service¦30,000 Mile Service
30330 | ¦ RECOMMEND 30,000 MILE MAINTENACE TRANSMISSION FLUSH 215.00 COOLANT FLUSH 150.00 FUEL INDUCTION SERVICE 169.95 POWER STEERING FLUID FLUSH 99.95 BRAKE FLUID FLUSH 99.95.¦ ++WAITER++ | Brake Service¦Cooling System Service¦Fuel System Service¦Steering Service¦Transmission Service¦30,000 Mile Service
30330 | ¦ RECOMMEND 30,000 MILE MAINTENACE TRANSMISSION FLUSH 215.00 COOLANT FLUSH 150.00 FUEL INDUCTION SERVICE 169.95 POWER STEERING FLUID FLUSH 99.95 BRAKE FLUID FLUSH 99.95.¦ ++WAITER++ | Brake Service¦Cooling System Service¦Fuel System Service¦Steering Service¦Transmission Service¦30,000 Mile Service
30330 | ¦ RECOMMEND 30,000 MILE MAINTENACE TRANSMISSION FLUSH 215.00 COOLANT FLUSH 150.00 FUEL INDUCTION SERVICE 169.95 POWER STEERING FLUID FLUSH 99.95 BRAKE FLUID FLUSH 99.95.¦ ++WAITER++ | Brake Service¦Cooling System Service¦Fuel System Service¦Steering Service¦Transmission Service¦30,000 Mile Service
30334 | ¦ RECOMMEND NEEDS REAR RELAY BOX (WATER LOGGED) 800 PLUS TAX | Electrical Service
30338 | ¦ RECOMMEND COOLANT - TRANSMISSION - AC FILTER - DRIVE BELT - PLUGS - 4 TIRES ALIGNMENT.¦ WAITER | Belt Service¦Cooling System Service¦New Tire(s)¦Transmission Service¦Wheel Alignment Service
30338 | ¦ RECOMMEND COOLANT - TRANSMISSION - AC FILTER - DRIVE BELT - PLUGS - 4 TIRES ALIGNMENT.¦ WAITER | Belt Service¦Cooling System Service¦New Tire(s)¦Transmission Service¦Wheel Alignment Service
30338 | ¦ RECOMMEND COOLANT - TRANSMISSION - AC FILTER - DRIVE BELT - PLUGS - 4 TIRES ALIGNMENT.¦ WAITER | Belt Service¦Cooling System Service¦New Tire(s)¦Transmission Service¦Wheel Alignment Service
30338 | ¦ RECOMMEND COOLANT - TRANSMISSION - AC FILTER - DRIVE BELT - PLUGS - 4 TIRES ALIGNMENT.¦ WAITER | Belt Service¦Cooling System Service¦New Tire(s)¦Transmission Service¦Wheel Alignment Service
30338 | ¦ RECOMMEND COOLANT - TRANSMISSION - AC FILTER - DRIVE BELT - PLUGS - 4 TIRES ALIGNMENT.¦ WAITER | Belt Service¦Cooling System Service¦New Tire(s)¦Transmission Service¦Wheel Alignment Service
30363 | ¦ 51943 RECOMMEND: BATTERY $179.95 WIPERS $47.00 REAR BRAKES $350.00 | Battery Service¦Brake Service¦Wiper Blade Service
30363 | ¦ 51943 RECOMMEND: BATTERY $179.95 WIPERS $47.00 REAR BRAKES $350.00 | Battery Service¦Brake Service¦Wiper Blade Service
30363 | ¦ 51943 RECOMMEND: BATTERY $179.95 WIPERS $47.00 REAR BRAKES $350.00 | Battery Service¦Brake Service¦Wiper Blade Service
30368 | ¦ 81151 REAR BRAKES 150 TECH 2466 150TU, TECH REPLACED REAR PADS AND ROTORS AND SET FLUID LEVEL CUSTOMER DECLINED FRONT BRAKES.¦ 81151 T CASE LEAKING 1570 TECH 2466 1570TU, TECH FOUND T CASE LEAKING TECH RESEALED AND FOUND NORMAL OPERATION | Brake Service
30369 | ¦ 53748 at 556cca of 750cca battery in truck and customer will install.¦ 53748 used inspect 200 performed used inspection and topped off all fluids. sales declined, front brakes and front sway bar end links. | Brake Service¦Suspension Service
30369 | ¦ 53748 at 556cca of 750cca battery in truck and customer will install.¦ 53748 used inspect 200 performed used inspection and topped off all fluids. sales declined, front brakes and front sway bar end links. | Brake Service¦Suspension Service
30373 | ¦ CLEAN THROTTLE BODY AND REMOVE CARBON DE POSITS IN INTAKE SYSTEM. VP071.¦ ROTORS.¦ BOTH DIFFERENTIALS VP976 VP983.¦ . . . RAINS PERFORM WATER LEAK TEST RESEAL RT A PILLAR LOWER MUCKET RETEST-OK. IN SEATS & STEERING WHEEL NO ABNORMAL VIBRATION FELT RECOMMEND TO TRY REPOSITION EXHAUST. ROTORS. . CLEAN THROTTLE BODY AND REMOVE CARBON DE POSITS IN INTAKE SYSTEM. VP071. BOTH DIFFERENTIALS VP976 VP983.¦ RAINS PERFORM WATER LEAK TEST RESEAL RT A PILLAR LOWER MUCKET RETEST-OK | Exhaust System Service
30406 | ¦ 45209 PERFORMED MULTI POINT INSPECTION TECH RECOMMENDS 45K SERVICE FRONT BRAKES- $440.00 REAR BRAKES- $440.00 | 45,000 Mile Service¦Brake Service
30406 | ¦ 45209 PERFORMED MULTI POINT INSPECTION TECH RECOMMENDS 45K SERVICE FRONT BRAKES- $440.00 REAR BRAKES- $440.00 | 45,000 Mile Service¦Brake Service
30473 | ¦ RECOMMEND CAT CONVERTER 4000.00.¦ ++WAITER++ | Exhaust System Service
30493 | ¦ RECOMMEND TRANSMISSION FLUID SERVICE AT NEXT SE RVICE.¦ 94081 RECOMMEND TRANSMISSION SERVICE | Transmission Service
30501 | ¦ Declined Replace rear brake pads and replace rear brake rotors.¦ Declined Replace front brake pads and replace front brake rotors.¦ Declined Replace rear differential fluid | Brake Service¦Drive Train Service
30501 | ¦ Declined Replace rear brake pads and replace rear brake rotors.¦ Declined Replace front brake pads and replace front brake rotors.¦ Declined Replace rear differential fluid | Brake Service¦Drive Train Service
30558 | ¦ MPI posted and approved.¦ worn bushings of front upper LH & RH control arms 300 advise client of condition and replace upper A arms as necessary - please be advised this repair will need an alignment after -.¦ 20154 BENT RIMS AT RIGHT FRONT AND AT LEFT REAR 100 R+I necessary wheels for Turbax wheel repair service , wheels sent but are not repairable, recom. to replace 2 wheels (r/f and l/r) (no safety issue) , cust. declined at this time..¦ poor condition of front tires and dated 2013 150 M+B two new front tires.¦ 4 wheel alignment approved after tire and suspension work 300 perform 4 wheel alignment.¦ TPMS LIFE - during scan in, found TPMS battery life at 43/32 months remaining - - advise client and recommend replacement of TPMS sensors very soon - labor will be adjusted with tire replacement.¦ TIRES/WHEELS | New Tire(s)¦TPMS Service
30558 | ¦ MPI posted and approved.¦ worn bushings of front upper LH & RH control arms 300 advise client of condition and replace upper A arms as necessary - please be advised this repair will need an alignment after -.¦ 20154 BENT RIMS AT RIGHT FRONT AND AT LEFT REAR 100 R+I necessary wheels for Turbax wheel repair service , wheels sent but are not repairable, recom. to replace 2 wheels (r/f and l/r) (no safety issue) , cust. declined at this time..¦ poor condition of front tires and dated 2013 150 M+B two new front tires.¦ 4 wheel alignment approved after tire and suspension work 300 perform 4 wheel alignment.¦ TPMS LIFE - during scan in, found TPMS battery life at 43/32 months remaining - - advise client and recommend replacement of TPMS sensors very soon - labor will be adjusted with tire replacement.¦ TIRES/WHEELS | New Tire(s)¦TPMS Service
30559 | ¦ 154285 starter slow to crank engine over. faulty starter. replaced starter. starting normal at this time. battery and charging system tested normal at this time. replaced drivers front marker bulb. recommend 150,000 mile service, coolant flush, fuel induction service, and valve adjustment..¦ RECOMMEND 150K MAINTENANCE. RECOMMEND FUEL SYST EM SERVICE. RECOMMEND VALVE ADJUSTMENT. RECOMME ND COOLANT FLUSH. | 150,000 Mile Service¦Cooling System Service¦Fuel System Service
30559 | ¦ 154285 starter slow to crank engine over. faulty starter. replaced starter. starting normal at this time. battery and charging system tested normal at this time. replaced drivers front marker bulb. recommend 150,000 mile service, coolant flush, fuel induction service, and valve adjustment..¦ RECOMMEND 150K MAINTENANCE. RECOMMEND FUEL SYST EM SERVICE. RECOMMEND VALVE ADJUSTMENT. RECOMME ND COOLANT FLUSH. | 150,000 Mile Service¦Cooling System Service¦Fuel System Service
30559 | ¦ 154285 starter slow to crank engine over. faulty starter. replaced starter. starting normal at this time. battery and charging system tested normal at this time. replaced drivers front marker bulb. recommend 150,000 mile service, coolant flush, fuel induction service, and valve adjustment..¦ RECOMMEND 150K MAINTENANCE. RECOMMEND FUEL SYST EM SERVICE. RECOMMEND VALVE ADJUSTMENT. RECOMME ND COOLANT FLUSH. | 150,000 Mile Service¦Cooling System Service¦Fuel System Service
30584 | ¦ 194961 PERFORMED B SERVICE (SERVICE INCLUDES SUBMENU ITEMS PER CHECKLIST) - ELK GROVE ACURA - MINIMUM SERVICE (B) Replace Engine Oil and Filter Install Windshield Wiper Solvent (B) Inspect Front and Rear Brakes (B) Check Parking Brake Adjustment (B) Visually Inspect Tie Rod Ends, Steering Gear Box, and Boots (B) Visually Inspect Suspension Components (B) Visually Inspect Driveshaft Boots (B) Visually Inspect Brake Hoses and Line (including ABS) (B) Visually Inspect All Fluid Levels and Condition of Fluids (top off as needed) (B) Visually Inspect Exhaust System (B) Visually Inspect Fuel Lines and Connections (1) Rotate Tires, Check Tire Pressure and Condition Inspect Drive Belt Check VIN # for Open Recalls or Campaigns Clean Battery Cable Ends and Terminals and Install Anti-Corrosion Pads Perform Multi-Point Inspection.¦ 194961 PERFORMED 2 SERVICE: REPLACED ENGINE AIR FILTER AND IN DASH POLLEN FILTER WITH GENUINE ACURA PARTS.¦ 194961 PERFORMED MULTI-POINT INSPECTION PER ATTACHED INSPECTION SHEET.¦ 194961 ADJUST TIRES TO 32PSI.¦ RECOMMENDED FRONT AND SIDE ENGINE MOUNT, FRT 46 8.62, SIDE 171.95, #3 TRANSMISSION SERVICE 149. 95, WIPER INSERTS 20.00. CUSTOMER DECLINED | Transmission Service¦Wiper Blade Service
30584 | ¦ 194961 PERFORMED B SERVICE (SERVICE INCLUDES SUBMENU ITEMS PER CHECKLIST) - ELK GROVE ACURA - MINIMUM SERVICE (B) Replace Engine Oil and Filter Install Windshield Wiper Solvent (B) Inspect Front and Rear Brakes (B) Check Parking Brake Adjustment (B) Visually Inspect Tie Rod Ends, Steering Gear Box, and Boots (B) Visually Inspect Suspension Components (B) Visually Inspect Driveshaft Boots (B) Visually Inspect Brake Hoses and Line (including ABS) (B) Visually Inspect All Fluid Levels and Condition of Fluids (top off as needed) (B) Visually Inspect Exhaust System (B) Visually Inspect Fuel Lines and Connections (1) Rotate Tires, Check Tire Pressure and Condition Inspect Drive Belt Check VIN # for Open Recalls or Campaigns Clean Battery Cable Ends and Terminals and Install Anti-Corrosion Pads Perform Multi-Point Inspection.¦ 194961 PERFORMED 2 SERVICE: REPLACED ENGINE AIR FILTER AND IN DASH POLLEN FILTER WITH GENUINE ACURA PARTS.¦ 194961 PERFORMED MULTI-POINT INSPECTION PER ATTACHED INSPECTION SHEET.¦ 194961 ADJUST TIRES TO 32PSI.¦ RECOMMENDED FRONT AND SIDE ENGINE MOUNT, FRT 46 8.62, SIDE 171.95, #3 TRANSMISSION SERVICE 149. 95, WIPER INSERTS 20.00. CUSTOMER DECLINED | Transmission Service¦Wiper Blade Service
30589 | ¦ 103540 rear brake pads and rotors worn 200 replaced rear pads and rotors.¦ 103540 40 lof complete.¦ 103540 0 recommend 4 tires and align. declined | New Tire(s)¦Wheel Alignment Service
30589 | ¦ 103540 rear brake pads and rotors worn 200 replaced rear pads and rotors.¦ 103540 40 lof complete.¦ 103540 0 recommend 4 tires and align. declined | New Tire(s)¦Wheel Alignment Service
30616 | ¦ 230711 REPLACED ENGINE OIL AND FILTER, TOP OFF FLUIDS AS NEEDED.¦ 230711 PERFORMED COMPLIMENTARY MULTI POINT VISUAL INSPECTION. CHECK AND SET TIRE PRESSURES. REC CUSTOMER REPLACE ENGINE AIR FILTER. CHECK HISTORY ON SPARK PLUGS AND WIRES. CHECK HISTORY ON COOLANT, FRONT STRUTS AND REAR SHOCKS. REAR BRAKES ARE AT 3-4MM HAS COOLANT LEAKS REC PRESSURE TEST | Air Filter Service
30635 | ¦ 112624 PERFORMED MULTI POINT INSPECTION. TECHNICIAN RECOMMENDATIONS: DRIVERS SIDE INNER CV BOOT (LEAKING) $600+TAX | C/V Boot Service
30665 | ¦ 183996 recommend new tires and alignment..¦ RECOMMEND TIRES AND ALIGNMENT | New Tire(s)¦Wheel Alignment Service
30665 | ¦ 183996 recommend new tires and alignment..¦ RECOMMEND TIRES AND ALIGNMENT | New Tire(s)¦Wheel Alignment Service
30666 | ¦ REC: BATTERY $155 | Battery Service
30667 | ¦ RECOMMEND A BRAKE FLUID FLUSH $94.95. | Brake Service
30680 | ¦ PERFORMED INSPECTION RECOMMEND REAR WIPER BLADE 2 | Wiper Blade Service
30702 | ¦ 87469 PERFORMED B SERVICE (SERVICE INCLUDES SUBMENU ITEMS PER CHECKLIST) - ELK GROVE ACURA - MINIMUM SERVICE (B) Replace Engine Oil and Filter Install Windshield Wiper Solvent (B) Inspect Front and Rear Brakes (B) Check Parking Brake Adjustment (B) Visually Inspect Tie Rod Ends, Steering Gear Box, and Boots (B) Visually Inspect Suspension Components (B) Visually Inspect Driveshaft Boots (B) Visually Inspect Brake Hoses and Line (including ABS) (B) Visually Inspect All Fluid Levels and Condition of Fluids (top off as needed) (B) Visually Inspect Exhaust System (B) Visually Inspect Fuel Lines and Connections (1) Rotate Tires, Check Tire Pressure and Condition Inspect Drive Belt Check VIN # for Open Recalls or Campaigns Clean Battery Cable Ends and Terminals and Install Anti-Corrosion Pads Perform Multi-Point Inspection NO ROT..¦ 87469 ADJUST TIRES TO 35PSI.¦ 87469 PERFORMED MULTI-POINT INSPECTION PER ATTACHED INSPECTION SHEET.¦ RECOMMENDE 4 TIRES, 2 FRONT TIRES ARE AT 0/32ND S OF AN INCH OF TREAD DEPTH, RECOMMENDED TO TOW THE CAR OUT, UNSAFE TO DRIVE. RECOMMENDED TO R EPLACE THE FRONT BRAKES, THEY ARE AT 3MM PAD TH ICKNESS REMAINING AND WIPER INSERTS SHOULD BE R EPLACES AS WELL, CUSTOMER DECLINED. SEE ATTACHE ATTACHED QUOTE FOR TIRES AND ALIGNMENT | New Tire(s)¦Wiper Blade Service¦Brake Service
30702 | ¦ 87469 PERFORMED B SERVICE (SERVICE INCLUDES SUBMENU ITEMS PER CHECKLIST) - ELK GROVE ACURA - MINIMUM SERVICE (B) Replace Engine Oil and Filter Install Windshield Wiper Solvent (B) Inspect Front and Rear Brakes (B) Check Parking Brake Adjustment (B) Visually Inspect Tie Rod Ends, Steering Gear Box, and Boots (B) Visually Inspect Suspension Components (B) Visually Inspect Driveshaft Boots (B) Visually Inspect Brake Hoses and Line (including ABS) (B) Visually Inspect All Fluid Levels and Condition of Fluids (top off as needed) (B) Visually Inspect Exhaust System (B) Visually Inspect Fuel Lines and Connections (1) Rotate Tires, Check Tire Pressure and Condition Inspect Drive Belt Check VIN # for Open Recalls or Campaigns Clean Battery Cable Ends and Terminals and Install Anti-Corrosion Pads Perform Multi-Point Inspection NO ROT..¦ 87469 ADJUST TIRES TO 35PSI.¦ 87469 PERFORMED MULTI-POINT INSPECTION PER ATTACHED INSPECTION SHEET.¦ RECOMMENDE 4 TIRES, 2 FRONT TIRES ARE AT 0/32ND S OF AN INCH OF TREAD DEPTH, RECOMMENDED TO TOW THE CAR OUT, UNSAFE TO DRIVE. RECOMMENDED TO R EPLACE THE FRONT BRAKES, THEY ARE AT 3MM PAD TH ICKNESS REMAINING AND WIPER INSERTS SHOULD BE R EPLACES AS WELL, CUSTOMER DECLINED. SEE ATTACHE ATTACHED QUOTE FOR TIRES AND ALIGNMENT | New Tire(s)¦Wiper Blade Service¦Brake Service
30702 | ¦ 87469 PERFORMED B SERVICE (SERVICE INCLUDES SUBMENU ITEMS PER CHECKLIST) - ELK GROVE ACURA - MINIMUM SERVICE (B) Replace Engine Oil and Filter Install Windshield Wiper Solvent (B) Inspect Front and Rear Brakes (B) Check Parking Brake Adjustment (B) Visually Inspect Tie Rod Ends, Steering Gear Box, and Boots (B) Visually Inspect Suspension Components (B) Visually Inspect Driveshaft Boots (B) Visually Inspect Brake Hoses and Line (including ABS) (B) Visually Inspect All Fluid Levels and Condition of Fluids (top off as needed) (B) Visually Inspect Exhaust System (B) Visually Inspect Fuel Lines and Connections (1) Rotate Tires, Check Tire Pressure and Condition Inspect Drive Belt Check VIN # for Open Recalls or Campaigns Clean Battery Cable Ends and Terminals and Install Anti-Corrosion Pads Perform Multi-Point Inspection NO ROT..¦ 87469 ADJUST TIRES TO 35PSI.¦ 87469 PERFORMED MULTI-POINT INSPECTION PER ATTACHED INSPECTION SHEET.¦ RECOMMENDE 4 TIRES, 2 FRONT TIRES ARE AT 0/32ND S OF AN INCH OF TREAD DEPTH, RECOMMENDED TO TOW THE CAR OUT, UNSAFE TO DRIVE. RECOMMENDED TO R EPLACE THE FRONT BRAKES, THEY ARE AT 3MM PAD TH ICKNESS REMAINING AND WIPER INSERTS SHOULD BE R EPLACES AS WELL, CUSTOMER DECLINED. SEE ATTACHE ATTACHED QUOTE FOR TIRES AND ALIGNMENT | New Tire(s)¦Wiper Blade Service¦Brake Service
30738 | ¦ 425+TAX¦RECOMMEND RIGHT SIDE DOOR MOLDING SOON. NOT LEAKING AS OF NOW. | Body Repair
30742 | ¦ X07V35B8ZF:Web created 2018-10-19 09:05:36pm taken by.¦ RECOMMEND RECOMMEND TIRE ROTATION AND BALANCE VA INSPECTION DUE 3/19 | Tire Rotation¦Wheel Balance
30742 | ¦ X07V35B8ZF:Web created 2018-10-19 09:05:36pm taken by.¦ RECOMMEND RECOMMEND TIRE ROTATION AND BALANCE VA INSPECTION DUE 3/19 | Tire Rotation¦Wheel Balance
30745 | ¦ 123929 REC - IN CABIN AIR FILTER - $129.00 | Cabin Air Filter Service
30771 | ¦ 149973 RECOMMEND CABIN FILTER $55, COOLANT FLUSH $169, DRIVE BELT $186, BRAKE FLUSH $139, REAR BRAKE PADS AND ROTORS $450, FRONT BRAKE PADS AT 25% - OK AT THIS TIME, POWER STEERING SERVICE $159 | Belt Service¦Brake Service¦Cabin Air Filter Service¦Cooling System Service¦Steering Service
30771 | ¦ 149973 RECOMMEND CABIN FILTER $55, COOLANT FLUSH $169, DRIVE BELT $186, BRAKE FLUSH $139, REAR BRAKE PADS AND ROTORS $450, FRONT BRAKE PADS AT 25% - OK AT THIS TIME, POWER STEERING SERVICE $159 | Belt Service¦Brake Service¦Cabin Air Filter Service¦Cooling System Service¦Steering Service
30771 | ¦ 149973 RECOMMEND CABIN FILTER $55, COOLANT FLUSH $169, DRIVE BELT $186, BRAKE FLUSH $139, REAR BRAKE PADS AND ROTORS $450, FRONT BRAKE PADS AT 25% - OK AT THIS TIME, POWER STEERING SERVICE $159 | Belt Service¦Brake Service¦Cabin Air Filter Service¦Cooling System Service¦Steering Service
30771 | ¦ 149973 RECOMMEND CABIN FILTER $55, COOLANT FLUSH $169, DRIVE BELT $186, BRAKE FLUSH $139, REAR BRAKE PADS AND ROTORS $450, FRONT BRAKE PADS AT 25% - OK AT THIS TIME, POWER STEERING SERVICE $159 | Belt Service¦Brake Service¦Cabin Air Filter Service¦Cooling System Service¦Steering Service
30771 | ¦ 149973 RECOMMEND CABIN FILTER $55, COOLANT FLUSH $169, DRIVE BELT $186, BRAKE FLUSH $139, REAR BRAKE PADS AND ROTORS $450, FRONT BRAKE PADS AT 25% - OK AT THIS TIME, POWER STEERING SERVICE $159 | Belt Service¦Brake Service¦Cabin Air Filter Service¦Cooling System Service¦Steering Service
30797 | ¦ 44039 CHANGE OIL AND FILTER TOP ALL FLUIDS AND SET TIRE PRESSURE..¦ 44039 TEST DROVE VEHICLE AND NO ABNORMAL NOISES HERD WHILE BRAKING AND DRIVING. INSPECTED BRAKES=GOOD, NO REPAIRS NEEDED..¦ 44039 TEST DROVE VEHICLE AND UNABLE TO DUPLICATE ANY ABNORMAL NOISES, INSPECTED BRAKE=GOOD, NO PROBLEMS FOUND. NO REPAIRS NEEDED. POSSIBLE ROCK IN DUST SHIELD/ROTOR AT TIME OF NOISE. NO PROBLEMS FOUND.¦ ** ON MULTIPLE TEST DRIVES UNABLE TO VERIFY CON ERNS WITH NOISES AT THIS TIME ** ** RECOMMEND BATTERY TERMINAL SERVICE (CORROSIO N); CVT FLUID EXCHANGE; 4WD FLUID EXCHANGE; FUE L INDUCTION SERVICE ** | Battery Service¦Fuel System Service
30797 | ¦ 44039 CHANGE OIL AND FILTER TOP ALL FLUIDS AND SET TIRE PRESSURE..¦ 44039 TEST DROVE VEHICLE AND NO ABNORMAL NOISES HERD WHILE BRAKING AND DRIVING. INSPECTED BRAKES=GOOD, NO REPAIRS NEEDED..¦ 44039 TEST DROVE VEHICLE AND UNABLE TO DUPLICATE ANY ABNORMAL NOISES, INSPECTED BRAKE=GOOD, NO PROBLEMS FOUND. NO REPAIRS NEEDED. POSSIBLE ROCK IN DUST SHIELD/ROTOR AT TIME OF NOISE. NO PROBLEMS FOUND.¦ ** ON MULTIPLE TEST DRIVES UNABLE TO VERIFY CON ERNS WITH NOISES AT THIS TIME ** ** RECOMMEND BATTERY TERMINAL SERVICE (CORROSIO N); CVT FLUID EXCHANGE; 4WD FLUID EXCHANGE; FUE L INDUCTION SERVICE ** | Battery Service¦Fuel System Service
30804 | ¦ 97563 FOUND MULTIPLE THINGS ATTRIBUTING TO A NOISE AND CUSTOMER DECLINED ANY REPAIRS AT THIS TIME OF SERVICE.¦ 97563 CAR ISN'T EQUIPT WITH A SPARE TIRE AND THE PROPER RECALL NUMBER IS R79277.¦ 97563 PERFORMED MULTI-POINT INSPECTION SERVICE.¦ 97563 150 PERFORMED PRE-PURCHASE INSPECTION SERVICE AND PERFORMED A COMPRESSION TEST AND FOUND WHEN ENGINE IS HOT THE COMPRESSION READINGS ARE; CYL-1 165PSI CYL-2 100PSI CYL-3 165PSI CYL-4 150PSI CYL-5 160PSI CYL-6 165PSI WHEN ENGINE IS COLD THE #2 CYLINDER COMPRESSION COMES BACK UP TOO 165PSI, RECOMMEND TOP ENGINE CLEANER WITH TECHRON TYPE CLEANER TO RELIEVE SOME CARBON BUILD UP..¦ SHUTTLE CREATED 2018-10-29 03:37:00PM TAKEN BY MICHELLE WIEDRICH for VIN: YV1902FH5B2013781.¦ 97563 HEADLIGHT POLIS 150 PERFORM HEADLAMP RESTORATION | Engine Service
30870 | ¦ RECOMMEND TRANSMISSION FLUID, BRAKE FLUID, REAR DIFFERENTIAL FLUID, COOLANT. RECOMMEND FUEL IN DUCTION SERVICE. RECOMMEND FUEL INDUCTION SERVI CE.¦ 70402 EXPRESS SERVICE CHANGED OIL, FILTER AND DID 19 POINT INSPECTION. recommend rear brake pads and rotors next service | Brake Service¦Cooling System Service¦Drive Train Service¦Fuel System Service¦Transmission Service
30870 | ¦ RECOMMEND TRANSMISSION FLUID, BRAKE FLUID, REAR DIFFERENTIAL FLUID, COOLANT. RECOMMEND FUEL IN DUCTION SERVICE. RECOMMEND FUEL INDUCTION SERVI CE.¦ 70402 EXPRESS SERVICE CHANGED OIL, FILTER AND DID 19 POINT INSPECTION. recommend rear brake pads and rotors next service | Brake Service¦Cooling System Service¦Drive Train Service¦Fuel System Service¦Transmission Service
30870 | ¦ RECOMMEND TRANSMISSION FLUID, BRAKE FLUID, REAR DIFFERENTIAL FLUID, COOLANT. RECOMMEND FUEL IN DUCTION SERVICE. RECOMMEND FUEL INDUCTION SERVI CE.¦ 70402 EXPRESS SERVICE CHANGED OIL, FILTER AND DID 19 POINT INSPECTION. recommend rear brake pads and rotors next service | Brake Service¦Cooling System Service¦Drive Train Service¦Fuel System Service¦Transmission Service
30870 | ¦ RECOMMEND TRANSMISSION FLUID, BRAKE FLUID, REAR DIFFERENTIAL FLUID, COOLANT. RECOMMEND FUEL IN DUCTION SERVICE. RECOMMEND FUEL INDUCTION SERVI CE.¦ 70402 EXPRESS SERVICE CHANGED OIL, FILTER AND DID 19 POINT INSPECTION. recommend rear brake pads and rotors next service | Brake Service¦Cooling System Service¦Drive Train Service¦Fuel System Service¦Transmission Service
30870 | ¦ RECOMMEND TRANSMISSION FLUID, BRAKE FLUID, REAR DIFFERENTIAL FLUID, COOLANT. RECOMMEND FUEL IN DUCTION SERVICE. RECOMMEND FUEL INDUCTION SERVI CE.¦ 70402 EXPRESS SERVICE CHANGED OIL, FILTER AND DID 19 POINT INSPECTION. recommend rear brake pads and rotors next service | Brake Service¦Cooling System Service¦Drive Train Service¦Fuel System Service¦Transmission Service
30873 | ¦ REC: AIR/CABIN FILTERS $105; TRANSMISSION FLUID $130; DIFFERENTIAL FLUID $95; BRAKE FLUSH $95; BATTERY $155 | Battery Service¦Brake Service¦Drive Train Service¦Transmission Service
30873 | ¦ REC: AIR/CABIN FILTERS $105; TRANSMISSION FLUID $130; DIFFERENTIAL FLUID $95; BRAKE FLUSH $95; BATTERY $155 | Battery Service¦Brake Service¦Drive Train Service¦Transmission Service
30873 | ¦ REC: AIR/CABIN FILTERS $105; TRANSMISSION FLUID $130; DIFFERENTIAL FLUID $95; BRAKE FLUSH $95; BATTERY $155 | Battery Service¦Brake Service¦Drive Train Service¦Transmission Service
30873 | ¦ REC: AIR/CABIN FILTERS $105; TRANSMISSION FLUID $130; DIFFERENTIAL FLUID $95; BRAKE FLUSH $95; BATTERY $155 | Battery Service¦Brake Service¦Drive Train Service¦Transmission Service
30874 | ¦ / NEEDS TRANSMISISON EST 2800 BALANCE 2695 | Transmission Service
30934 | ¦ RECOMMEND RECOMMENDED FRONT BRAKE PADS AND REAR BRAKE PADS | Brake Service
30935 | ¦ RECOMMEND RECOMMENDED 60K SERVICE | 60,000 Mile Service
30952 | ¦ 62551 3533 REPLACE ENGINE OIL AND FILTER, TOP OFF FLUIDS AS NEEDED.¦ 62551 performed recall s43 replaced passenger air bag inflator.¦ 62551 3533 PERFORMED COMPLIMENTARY MULTI POINT VISUAL INSPECTION. CHECK AND SET TIRE PRESSURES. REC CUSTOMER REPLACE ENGINE AIR FILTER..¦ 62551 PERFORMED R25 DRIVER SIDE AIR BAG INFLATOR | Air Filter Service
30982 | ¦ TRANS FLUID IS DARK NEEDS SERVICED $250.00 BRAKE FLUID DARK NEEDS SERVICED $165.00.¦ POINT INSPECTION. CHECK BELTS, HOSES AND LIGHTS.CHECK ALL FLUIDS & TOP OFF. RESET. TRANS FLUID IS DARK NEEDS SERVICED $250.00 BRAKE FLUID DARK NEEDS SERVICED $165.00.¦ POINT INSPECTION. CHECK BELTS, HOSES AND LIGHTS.CHECK ALL FLUIDS & TOP OFF. RESET | Brake Service
30983 | ¦ 77979 REC - REAR PADS AND RESURFACED ROTORS - $350.00 IF ROTORS ARE NEEDED - $599.99 | Brake Service
30990 | ¦ 65935 30 repaired nail puncture.¦ 65935 found cvt a to be 1. recommend replacement of cvt control valve 400 removed and replaced control valve. performed resets and set fluid level..¦ 65935 30 performed lof | Engine Service
31000 | ¦ SET TIRE PRESSURE TO 36 PSI RECOMMEND DIAG OF AIR BAG LIGHT..¦ 44345 PERFORMED RECALL S43 AS PER NOTICE. TECH STATED THAT THE AIR BAG LIGHT WAS ON PRIOR TO RECALL BEING PERFORMED AND REMAINS ON. RECOMMEND AIR BAG LIGHT DIAGNOSIS. | Air Bag Service
31022 | ¦ 108900 RECALL T79 INSTALLED SHIFTER BRACKET.¦ 108900 FOUND LEFT AND RIGHT FRONT WHEEL BEARINGS UP AND DOWN MOVEMENT STEERING SHAFT U JOINT LOOSE REPLACED LEFT AND RIGHT FRONT WHEEL BEARINGS AND STEERING SHAFT VEHICLE NEEDS TIE ROD ASSEMBLY POPPING NOISE RIGHT FRONT TIE ROD END JOINT POPPING NEEDS STEERING DAMPER AND MISSING ONE NUG NUT RIGHT FRONT | Steering Service¦Tie Rod Service
31022 | ¦ 108900 RECALL T79 INSTALLED SHIFTER BRACKET.¦ 108900 FOUND LEFT AND RIGHT FRONT WHEEL BEARINGS UP AND DOWN MOVEMENT STEERING SHAFT U JOINT LOOSE REPLACED LEFT AND RIGHT FRONT WHEEL BEARINGS AND STEERING SHAFT VEHICLE NEEDS TIE ROD ASSEMBLY POPPING NOISE RIGHT FRONT TIE ROD END JOINT POPPING NEEDS STEERING DAMPER AND MISSING ONE NUG NUT RIGHT FRONT | Steering Service¦Tie Rod Service
31058 | ¦ 0 PERFORMED SERVICE B WITH OIL AND FILTER CHANGE. TOPPED OFF FLUIDS AND RESET THE COUNTER. BEST TIRES IN REAR. CORRECTED THE TIRE PRESSURES. RECOMMENDED WIPERS, DUST FILTER, SPARK PLUGS($488.50+TAX), TRANSMISSION SERVICE($475+TAX), FRONT PADS AND FRONT ROTORS($832.30+TAX). CUSTOMER DECLINED THOSE REPAIRS AT THIS TIME..¦ 0 PERFORMED TIRE ROTATION..¦ 0 CORRECTED TIRE PRESSURES AND RESET MONITORS.¦ 0 PERFORMED EMISSION INSPECTION. IM87760982 11-19.¦ 0 PERFORMED STATE INSPECTION. BI80421247 11-19.¦ 0 PERFORMED BRAKE FLUID SERVICE | Spark Plugs¦Transmission Service¦Wiper Blade Service
31058 | ¦ 0 PERFORMED SERVICE B WITH OIL AND FILTER CHANGE. TOPPED OFF FLUIDS AND RESET THE COUNTER. BEST TIRES IN REAR. CORRECTED THE TIRE PRESSURES. RECOMMENDED WIPERS, DUST FILTER, SPARK PLUGS($488.50+TAX), TRANSMISSION SERVICE($475+TAX), FRONT PADS AND FRONT ROTORS($832.30+TAX). CUSTOMER DECLINED THOSE REPAIRS AT THIS TIME..¦ 0 PERFORMED TIRE ROTATION..¦ 0 CORRECTED TIRE PRESSURES AND RESET MONITORS.¦ 0 PERFORMED EMISSION INSPECTION. IM87760982 11-19.¦ 0 PERFORMED STATE INSPECTION. BI80421247 11-19.¦ 0 PERFORMED BRAKE FLUID SERVICE | Spark Plugs¦Transmission Service¦Wiper Blade Service
31058 | ¦ 0 PERFORMED SERVICE B WITH OIL AND FILTER CHANGE. TOPPED OFF FLUIDS AND RESET THE COUNTER. BEST TIRES IN REAR. CORRECTED THE TIRE PRESSURES. RECOMMENDED WIPERS, DUST FILTER, SPARK PLUGS($488.50+TAX), TRANSMISSION SERVICE($475+TAX), FRONT PADS AND FRONT ROTORS($832.30+TAX). CUSTOMER DECLINED THOSE REPAIRS AT THIS TIME..¦ 0 PERFORMED TIRE ROTATION..¦ 0 CORRECTED TIRE PRESSURES AND RESET MONITORS.¦ 0 PERFORMED EMISSION INSPECTION. IM87760982 11-19.¦ 0 PERFORMED STATE INSPECTION. BI80421247 11-19.¦ 0 PERFORMED BRAKE FLUID SERVICE | Spark Plugs¦Transmission Service¦Wiper Blade Service
31088 | ¦ RECOMMEND 30K - ALIGNMENT.¦ 718-6377 @ MR JESSIE | 30,000 Mile Service¦Wheel Alignment Service
31088 | ¦ RECOMMEND 30K - ALIGNMENT.¦ 718-6377 @ MR JESSIE | 30,000 Mile Service¦Wheel Alignment Service
31094 | ¦ 75353 REC- IN CABIN AIR FILTER - $129.00 | Cabin Air Filter Service
31098 | ¦ 7706 COULD NOT RECREATE CUSTOMER CONCERN. SYSTEM IS OPERATING FINE AT THIS TIME..¦ 7696 CONFIRMED. THIS IS NORMAL OPERATION. WHEN PARKING ON AN INCLINE OR DECLINE AND PUTTING VEHICLE IN PARK, WHEN THE BRAKE PEDAL IS RELEASED THE VEHICLE SETTLES ON THE PARKING POL. WHEN RETURNING TO VEHICLE AND TRYING TO PUT IT IN DRIVE, THE TRANSMISSION IS GOING TO BE LOUD DUE TO THE PARKING POL HAVING THE VEHICLE SETTLED ON IT. RECOMMEND WHEN PARKING ON INCLINE OR DECLINE, PUT VEHICLE IN NEUTRAL, THEN APPLY EMERGENCY BRAKE FIRST AND RELEASE BRAKE PEDAL. THEN PUT INTO PARK. THE VEHICLE IS NOW SETTLED ON THE EMERGENCY BRAKE INSTEAD OF THE PARKING POL IN THE TRANSMISSION..¦ 7696 20 Install tailgate latch actuator stop block 08-U7-41-82 | Brake Service
31125 | ¦ RECOMMEND FOUR WHEEL ALIGBNMENT MILEAGE BASED 69.95 TIRE ROTATION 16.00 | Tire Rotation¦Wheel Alignment Service
31125 | ¦ RECOMMEND FOUR WHEEL ALIGBNMENT MILEAGE BASED 69.95 TIRE ROTATION 16.00 | Tire Rotation¦Wheel Alignment Service
31165 | ¦ ++WAITER++AUTUMN 10/1 (H) (401) 523-1002¦ALIGNMENT 109.99¦REAR BRAKES 399.00¦REC 4 TIRES 265-60-18 | New Tire(s)¦Wheel Alignment Service¦Brake Service
31165 | ¦ ++WAITER++AUTUMN 10/1 (H) (401) 523-1002¦ALIGNMENT 109.99¦REAR BRAKES 399.00¦REC 4 TIRES 265-60-18 | New Tire(s)¦Wheel Alignment Service¦Brake Service
31165 | ¦ ++WAITER++AUTUMN 10/1 (H) (401) 523-1002¦ALIGNMENT 109.99¦REAR BRAKES 399.00¦REC 4 TIRES 265-60-18 | New Tire(s)¦Wheel Alignment Service¦Brake Service
31207 | ¦ RECOMMEND REPLACEMENT OF TIRES AND ALIGNMENT. I NSIDE EDGE WORN. MICHELIN - $231.00 EA + M/B AND ALIGN CONTINENTAL - $219 EA + M/B AND ALIGN.¦ 46008 EXPRESS SERVICE CHANGED OIL, FILTER AND DID 19 POINT INSPECTION. RECOMMEND TIRES. | New Tire(s)¦Wheel Alignment Service
31207 | ¦ RECOMMEND REPLACEMENT OF TIRES AND ALIGNMENT. I NSIDE EDGE WORN. MICHELIN - $231.00 EA + M/B AND ALIGN CONTINENTAL - $219 EA + M/B AND ALIGN.¦ 46008 EXPRESS SERVICE CHANGED OIL, FILTER AND DID 19 POINT INSPECTION. RECOMMEND TIRES. | New Tire(s)¦Wheel Alignment Service
31238 | ¦ POINT INSPECTION. CHECK BELTS, HOSES AND LIGHTS.CHECK ALL FLUIDS & TOP OFF. RESET.¦ REAR BRAKES AT 20% OR LESS LIFE WILL NEED SOON ESTIMATE TO REPLACE PADS AND TURN ROTORS $325.00 NEEDS TRANSMISSION SERVICE FLUID DARK $175.00 NEEDS BRAKE FLUID CHANGED FLUID DARK $165.00 FRONT TIRES AT 30% OR LESSS TREAD.¦ POINT INSPECTION. CHECK BELTS, HOSES AND LIGHTS.CHECK ALL FLUIDS & TOP OFF. RESET. REAR BRAKES AT 20% OR LESS LIFE WILL NEED SOON ESTIMATE TO REPLACE PADS AND TURN ROTORS $325.00 NEEDS TRANSMISSION SERVICE FLUID DARK $175.00 NEEDS BRAKE FLUID CHANGED FLUID DARK $165.00 FRONT TIRES AT 30% OR LESSS TREAD | Brake Service¦New Tire(s)¦Transmission Service
31238 | ¦ POINT INSPECTION. CHECK BELTS, HOSES AND LIGHTS.CHECK ALL FLUIDS & TOP OFF. RESET.¦ REAR BRAKES AT 20% OR LESS LIFE WILL NEED SOON ESTIMATE TO REPLACE PADS AND TURN ROTORS $325.00 NEEDS TRANSMISSION SERVICE FLUID DARK $175.00 NEEDS BRAKE FLUID CHANGED FLUID DARK $165.00 FRONT TIRES AT 30% OR LESSS TREAD.¦ POINT INSPECTION. CHECK BELTS, HOSES AND LIGHTS.CHECK ALL FLUIDS & TOP OFF. RESET. REAR BRAKES AT 20% OR LESS LIFE WILL NEED SOON ESTIMATE TO REPLACE PADS AND TURN ROTORS $325.00 NEEDS TRANSMISSION SERVICE FLUID DARK $175.00 NEEDS BRAKE FLUID CHANGED FLUID DARK $165.00 FRONT TIRES AT 30% OR LESSS TREAD | Brake Service¦New Tire(s)¦Transmission Service
31238 | ¦ POINT INSPECTION. CHECK BELTS, HOSES AND LIGHTS.CHECK ALL FLUIDS & TOP OFF. RESET.¦ REAR BRAKES AT 20% OR LESS LIFE WILL NEED SOON ESTIMATE TO REPLACE PADS AND TURN ROTORS $325.00 NEEDS TRANSMISSION SERVICE FLUID DARK $175.00 NEEDS BRAKE FLUID CHANGED FLUID DARK $165.00 FRONT TIRES AT 30% OR LESSS TREAD.¦ POINT INSPECTION. CHECK BELTS, HOSES AND LIGHTS.CHECK ALL FLUIDS & TOP OFF. RESET. REAR BRAKES AT 20% OR LESS LIFE WILL NEED SOON ESTIMATE TO REPLACE PADS AND TURN ROTORS $325.00 NEEDS TRANSMISSION SERVICE FLUID DARK $175.00 NEEDS BRAKE FLUID CHANGED FLUID DARK $165.00 FRONT TIRES AT 30% OR LESSS TREAD | Brake Service¦New Tire(s)¦Transmission Service
31317 | ¦ Declined Replace rear brake pads and replace rear brake rotors.¦ Declined Replace front brake pads and replace front brake rotors.¦ Declined Mount and balance 1 new tire (right rear).¦ Declined Diagnose engine oil leak.¦ Declined Replace centrifuge cover.¦ Declined Diagnose transmission fluid leak.¦ Declined Diagnose tire pressure monitor lamp.¦ Declined Diagnose engine coolant warning lamp.¦ Declined REPAIR BOTH WHEELS (ALLOY WHEEL REPAIR) | Brake Service¦Cooling System Service¦Engine Service¦New Tire(s)¦Oil/Fluid Leak Repair¦Transmission Service
31317 | ¦ Declined Replace rear brake pads and replace rear brake rotors.¦ Declined Replace front brake pads and replace front brake rotors.¦ Declined Mount and balance 1 new tire (right rear).¦ Declined Diagnose engine oil leak.¦ Declined Replace centrifuge cover.¦ Declined Diagnose transmission fluid leak.¦ Declined Diagnose tire pressure monitor lamp.¦ Declined Diagnose engine coolant warning lamp.¦ Declined REPAIR BOTH WHEELS (ALLOY WHEEL REPAIR) | Brake Service¦Cooling System Service¦Engine Service¦New Tire(s)¦Oil/Fluid Leak Repair¦Transmission Service
31317 | ¦ Declined Replace rear brake pads and replace rear brake rotors.¦ Declined Replace front brake pads and replace front brake rotors.¦ Declined Mount and balance 1 new tire (right rear).¦ Declined Diagnose engine oil leak.¦ Declined Replace centrifuge cover.¦ Declined Diagnose transmission fluid leak.¦ Declined Diagnose tire pressure monitor lamp.¦ Declined Diagnose engine coolant warning lamp.¦ Declined REPAIR BOTH WHEELS (ALLOY WHEEL REPAIR) | Brake Service¦Cooling System Service¦Engine Service¦New Tire(s)¦Oil/Fluid Leak Repair¦Transmission Service
31317 | ¦ Declined Replace rear brake pads and replace rear brake rotors.¦ Declined Replace front brake pads and replace front brake rotors.¦ Declined Mount and balance 1 new tire (right rear).¦ Declined Diagnose engine oil leak.¦ Declined Replace centrifuge cover.¦ Declined Diagnose transmission fluid leak.¦ Declined Diagnose tire pressure monitor lamp.¦ Declined Diagnose engine coolant warning lamp.¦ Declined REPAIR BOTH WHEELS (ALLOY WHEEL REPAIR) | Brake Service¦Cooling System Service¦Engine Service¦New Tire(s)¦Oil/Fluid Leak Repair¦Transmission Service
31317 | ¦ Declined Replace rear brake pads and replace rear brake rotors.¦ Declined Replace front brake pads and replace front brake rotors.¦ Declined Mount and balance 1 new tire (right rear).¦ Declined Diagnose engine oil leak.¦ Declined Replace centrifuge cover.¦ Declined Diagnose transmission fluid leak.¦ Declined Diagnose tire pressure monitor lamp.¦ Declined Diagnose engine coolant warning lamp.¦ Declined REPAIR BOTH WHEELS (ALLOY WHEEL REPAIR) | Brake Service¦Cooling System Service¦Engine Service¦New Tire(s)¦Oil/Fluid Leak Repair¦Transmission Service
31317 | ¦ Declined Replace rear brake pads and replace rear brake rotors.¦ Declined Replace front brake pads and replace front brake rotors.¦ Declined Mount and balance 1 new tire (right rear).¦ Declined Diagnose engine oil leak.¦ Declined Replace centrifuge cover.¦ Declined Diagnose transmission fluid leak.¦ Declined Diagnose tire pressure monitor lamp.¦ Declined Diagnose engine coolant warning lamp.¦ Declined REPAIR BOTH WHEELS (ALLOY WHEEL REPAIR) | Brake Service¦Cooling System Service¦Engine Service¦New Tire(s)¦Oil/Fluid Leak Repair¦Transmission Service
31354 | ¦ 5541 50 VERIFIED CUSTOMER CONCERN , CHECKED BOTH WINDSHIELD SPRAYERS AND NO WATER CAME OUT , INSPECTED WASHER BOTTLE AND NOTICES WATER ON THE INSIDE BY WASHER BOTTLE , RISE VEHICLE AND REMOVED TIRE AND FENDER WELL AND SAW THE MAIN WASHER HOSE CHEWED BY A RODENT AND IS LEAKING-NEED TO ORDER HOSE-$185.00+TAX , RECOMMEND REPLACING AND RECHECK-ADVISED-REPLACED DAMAGE WINDSHIELD WASHER HOSE-ALL WORKING NOW. | Hose Service
31360 | ¦ RECOMMEND REPLACING BOTH AIR FILTERS $104.95 AND ALL 3 WIPER INSERTS $43.00. DECLINED AT THIS TIME.. | Air Filter Service¦Wiper Blade Service
31360 | ¦ RECOMMEND REPLACING BOTH AIR FILTERS $104.95 AND ALL 3 WIPER INSERTS $43.00. DECLINED AT THIS TIME.. | Air Filter Service¦Wiper Blade Service
31382 | ¦ ++WAITER++.¦ RECOMMEND PLEASE NOTE ADDITIONAL REPAIRS NEEDED SOON:: NEEDS 4 TIRES-REARS AT WEAR BARS,SIDEWALL DAMAGE/CRACKING- 205/50R17 CONTINENTIAL 215.00 EA,(R/REAR WHEEL CENTER CAP MISSING)- ALIGNMENT WITH TIRE REPLACEMENT-119.95 L/INNER AND RIGHT OUTER AXLE BOOTS (LEAKING/CRACKING) 811.96 REAR BRAKE PADS AT 4-5 MM RECOMMEND REPL 3MM-289.95, PULSATION WHEN BRAKING RECOMMEND FRONT PADS AND ROTOR REPLACEMENT PADS AT 5-6MM-653.88 | Brake Service¦Drive Train Service¦New Tire(s)¦Wheel Alignment Service
31382 | ¦ ++WAITER++.¦ RECOMMEND PLEASE NOTE ADDITIONAL REPAIRS NEEDED SOON:: NEEDS 4 TIRES-REARS AT WEAR BARS,SIDEWALL DAMAGE/CRACKING- 205/50R17 CONTINENTIAL 215.00 EA,(R/REAR WHEEL CENTER CAP MISSING)- ALIGNMENT WITH TIRE REPLACEMENT-119.95 L/INNER AND RIGHT OUTER AXLE BOOTS (LEAKING/CRACKING) 811.96 REAR BRAKE PADS AT 4-5 MM RECOMMEND REPL 3MM-289.95, PULSATION WHEN BRAKING RECOMMEND FRONT PADS AND ROTOR REPLACEMENT PADS AT 5-6MM-653.88 | Brake Service¦Drive Train Service¦New Tire(s)¦Wheel Alignment Service
31382 | ¦ ++WAITER++.¦ RECOMMEND PLEASE NOTE ADDITIONAL REPAIRS NEEDED SOON:: NEEDS 4 TIRES-REARS AT WEAR BARS,SIDEWALL DAMAGE/CRACKING- 205/50R17 CONTINENTIAL 215.00 EA,(R/REAR WHEEL CENTER CAP MISSING)- ALIGNMENT WITH TIRE REPLACEMENT-119.95 L/INNER AND RIGHT OUTER AXLE BOOTS (LEAKING/CRACKING) 811.96 REAR BRAKE PADS AT 4-5 MM RECOMMEND REPL 3MM-289.95, PULSATION WHEN BRAKING RECOMMEND FRONT PADS AND ROTOR REPLACEMENT PADS AT 5-6MM-653.88 | Brake Service¦Drive Train Service¦New Tire(s)¦Wheel Alignment Service
31382 | ¦ ++WAITER++.¦ RECOMMEND PLEASE NOTE ADDITIONAL REPAIRS NEEDED SOON:: NEEDS 4 TIRES-REARS AT WEAR BARS,SIDEWALL DAMAGE/CRACKING- 205/50R17 CONTINENTIAL 215.00 EA,(R/REAR WHEEL CENTER CAP MISSING)- ALIGNMENT WITH TIRE REPLACEMENT-119.95 L/INNER AND RIGHT OUTER AXLE BOOTS (LEAKING/CRACKING) 811.96 REAR BRAKE PADS AT 4-5 MM RECOMMEND REPL 3MM-289.95, PULSATION WHEN BRAKING RECOMMEND FRONT PADS AND ROTOR REPLACEMENT PADS AT 5-6MM-653.88 | Brake Service¦Drive Train Service¦New Tire(s)¦Wheel Alignment Service
31408 | ¦ 0 PERFORMED B SERVICE WITH OIL AND FILTER CHANGE. TOPPED OFF FLUIDS AND RESET THE COUNTER. RECOMMEND DUST FILTER, BRAKE FLUSH, ALIGNMENT, AND TWO TIRES. ALL WORK WAS DECLINED AT THIS TIME..¦ 0 PERFORMED CAMPAIGN | Brake Service¦New Tire(s)¦Wheel Alignment Service
31408 | ¦ 0 PERFORMED B SERVICE WITH OIL AND FILTER CHANGE. TOPPED OFF FLUIDS AND RESET THE COUNTER. RECOMMEND DUST FILTER, BRAKE FLUSH, ALIGNMENT, AND TWO TIRES. ALL WORK WAS DECLINED AT THIS TIME..¦ 0 PERFORMED CAMPAIGN | Brake Service¦New Tire(s)¦Wheel Alignment Service
31408 | ¦ 0 PERFORMED B SERVICE WITH OIL AND FILTER CHANGE. TOPPED OFF FLUIDS AND RESET THE COUNTER. RECOMMEND DUST FILTER, BRAKE FLUSH, ALIGNMENT, AND TWO TIRES. ALL WORK WAS DECLINED AT THIS TIME..¦ 0 PERFORMED CAMPAIGN | Brake Service¦New Tire(s)¦Wheel Alignment Service
31418 | ¦ 116186 PERFORMED MULTI POINT INSPECTION TECH RECOMMENDS FRONT PASSENGER CONTROL ARM- $760.00 | Steering Service
31427 | ¦ WAITER.¦ RECOMMEND 75K SERVICE @ 278.95 (SDGII) | 75,000 Mile Service
31454 | ¦ 46014 OIL SERV CHANGED OIL AND FILTER.¦ 46014 CHECK AND FOUND CODE P2583-97 DUST OR DIRT ON WAVE RADAR COVER OR UNIT. WILL NEED TO START WITH REPLACING THE COVER AND REALIGN THE RADAR UNIT AIMING. 450 REPLACED THE RADAR UNIT BUMPER COVER AND PERFORMED RADAR AIMING PROCEDURE. DURING RADAR UNIT AIMING PROCEDURE, COULD NOT GET THE RADAR TO AIM CORRECTLY, DUE TO RUSTED BAD, VERTICAL ADJUSTER SCREW, STUCK ON HIGH POSITION. REPLACED BAD RUSTED ADJUSTER SCREW ON RADAR UNIT, ADJUSTED VERTICAL LEVEL TO NORMAL AND PROCEEDED TO AIM RADAR. RADAR SYSTEM FAILED LATERAL AIMING PROCEDURE. DIAG AND FOUND RADAR SYSTEM READING TO LEFT AND NOT THE FRONT AS DESIGNED. FOUND THERE IS NO LATERAL ADJUSTMENT FOR RADAR UNIT. FURTHER DIAGNOSTIC RESULTING IN POSSIBLE DAMAGED RADAR UNIT MOUNTING BRACKET AND OR MOUNTING SURFACE OF FRONTAL BODY FRAME OF VEHICLE. VEHICLE WILL NEED TO RETURN TO BODY SHOP THAT HAD PREVIOUSLY REPAIRED FRONT END DAMAGE, TO REINSPECT THE RADAR UNIT MOUNTING AND BODY MOUNTING SURFACE. DURING INITIAL DIAGNOSIS FOUND SOME PARTS AND VEHICLE HARNESS IN FRONT OF VEHICLE WERE NOT RUN CORRECTLY AND OR REPAIRED CORRECTLY. CUSTOMER RETURNED AND RNR FRONT BUMPER COVER, CHECK AND MEASURED RADAR UNIT BRAKET AND FOUND IT WAS BENT TO THE LEFT. BEND RADAR BRACKET AS SQUARE AS POSSIBLE TO THE FRONT OF VEHICLE, REAIM RADAR UNIT. AIMING NOW PASS NORMAL. TEST DRIVE VEHICLE CRUSE SYSTEM COLLISION SYSTEM NOW OPERATE NORMAL AND FORWARD COLLISION WANRING SYSTEM NOW OPERATE NORMAL. ALSO FOUND WASHER PUMP CONNECTOR BROKEN AND MAY NOT STAY PLUGED IN..¦ RECOMMENDED SERVICES TIRES/ALIGNMENT AIR/POLLEN FILTERS/ BRAKE FLUID SERVICE | New Tire(s)¦Wheel Alignment Service¦Air Filter Service¦Cabin Air Filter Service¦Brake Service
31454 | ¦ 46014 OIL SERV CHANGED OIL AND FILTER.¦ 46014 CHECK AND FOUND CODE P2583-97 DUST OR DIRT ON WAVE RADAR COVER OR UNIT. WILL NEED TO START WITH REPLACING THE COVER AND REALIGN THE RADAR UNIT AIMING. 450 REPLACED THE RADAR UNIT BUMPER COVER AND PERFORMED RADAR AIMING PROCEDURE. DURING RADAR UNIT AIMING PROCEDURE, COULD NOT GET THE RADAR TO AIM CORRECTLY, DUE TO RUSTED BAD, VERTICAL ADJUSTER SCREW, STUCK ON HIGH POSITION. REPLACED BAD RUSTED ADJUSTER SCREW ON RADAR UNIT, ADJUSTED VERTICAL LEVEL TO NORMAL AND PROCEEDED TO AIM RADAR. RADAR SYSTEM FAILED LATERAL AIMING PROCEDURE. DIAG AND FOUND RADAR SYSTEM READING TO LEFT AND NOT THE FRONT AS DESIGNED. FOUND THERE IS NO LATERAL ADJUSTMENT FOR RADAR UNIT. FURTHER DIAGNOSTIC RESULTING IN POSSIBLE DAMAGED RADAR UNIT MOUNTING BRACKET AND OR MOUNTING SURFACE OF FRONTAL BODY FRAME OF VEHICLE. VEHICLE WILL NEED TO RETURN TO BODY SHOP THAT HAD PREVIOUSLY REPAIRED FRONT END DAMAGE, TO REINSPECT THE RADAR UNIT MOUNTING AND BODY MOUNTING SURFACE. DURING INITIAL DIAGNOSIS FOUND SOME PARTS AND VEHICLE HARNESS IN FRONT OF VEHICLE WERE NOT RUN CORRECTLY AND OR REPAIRED CORRECTLY. CUSTOMER RETURNED AND RNR FRONT BUMPER COVER, CHECK AND MEASURED RADAR UNIT BRAKET AND FOUND IT WAS BENT TO THE LEFT. BEND RADAR BRACKET AS SQUARE AS POSSIBLE TO THE FRONT OF VEHICLE, REAIM RADAR UNIT. AIMING NOW PASS NORMAL. TEST DRIVE VEHICLE CRUSE SYSTEM COLLISION SYSTEM NOW OPERATE NORMAL AND FORWARD COLLISION WANRING SYSTEM NOW OPERATE NORMAL. ALSO FOUND WASHER PUMP CONNECTOR BROKEN AND MAY NOT STAY PLUGED IN..¦ RECOMMENDED SERVICES TIRES/ALIGNMENT AIR/POLLEN FILTERS/ BRAKE FLUID SERVICE | New Tire(s)¦Wheel Alignment Service¦Air Filter Service¦Cabin Air Filter Service¦Brake Service
31454 | ¦ 46014 OIL SERV CHANGED OIL AND FILTER.¦ 46014 CHECK AND FOUND CODE P2583-97 DUST OR DIRT ON WAVE RADAR COVER OR UNIT. WILL NEED TO START WITH REPLACING THE COVER AND REALIGN THE RADAR UNIT AIMING. 450 REPLACED THE RADAR UNIT BUMPER COVER AND PERFORMED RADAR AIMING PROCEDURE. DURING RADAR UNIT AIMING PROCEDURE, COULD NOT GET THE RADAR TO AIM CORRECTLY, DUE TO RUSTED BAD, VERTICAL ADJUSTER SCREW, STUCK ON HIGH POSITION. REPLACED BAD RUSTED ADJUSTER SCREW ON RADAR UNIT, ADJUSTED VERTICAL LEVEL TO NORMAL AND PROCEEDED TO AIM RADAR. RADAR SYSTEM FAILED LATERAL AIMING PROCEDURE. DIAG AND FOUND RADAR SYSTEM READING TO LEFT AND NOT THE FRONT AS DESIGNED. FOUND THERE IS NO LATERAL ADJUSTMENT FOR RADAR UNIT. FURTHER DIAGNOSTIC RESULTING IN POSSIBLE DAMAGED RADAR UNIT MOUNTING BRACKET AND OR MOUNTING SURFACE OF FRONTAL BODY FRAME OF VEHICLE. VEHICLE WILL NEED TO RETURN TO BODY SHOP THAT HAD PREVIOUSLY REPAIRED FRONT END DAMAGE, TO REINSPECT THE RADAR UNIT MOUNTING AND BODY MOUNTING SURFACE. DURING INITIAL DIAGNOSIS FOUND SOME PARTS AND VEHICLE HARNESS IN FRONT OF VEHICLE WERE NOT RUN CORRECTLY AND OR REPAIRED CORRECTLY. CUSTOMER RETURNED AND RNR FRONT BUMPER COVER, CHECK AND MEASURED RADAR UNIT BRAKET AND FOUND IT WAS BENT TO THE LEFT. BEND RADAR BRACKET AS SQUARE AS POSSIBLE TO THE FRONT OF VEHICLE, REAIM RADAR UNIT. AIMING NOW PASS NORMAL. TEST DRIVE VEHICLE CRUSE SYSTEM COLLISION SYSTEM NOW OPERATE NORMAL AND FORWARD COLLISION WANRING SYSTEM NOW OPERATE NORMAL. ALSO FOUND WASHER PUMP CONNECTOR BROKEN AND MAY NOT STAY PLUGED IN..¦ RECOMMENDED SERVICES TIRES/ALIGNMENT AIR/POLLEN FILTERS/ BRAKE FLUID SERVICE | New Tire(s)¦Wheel Alignment Service¦Air Filter Service¦Cabin Air Filter Service¦Brake Service
31454 | ¦ 46014 OIL SERV CHANGED OIL AND FILTER.¦ 46014 CHECK AND FOUND CODE P2583-97 DUST OR DIRT ON WAVE RADAR COVER OR UNIT. WILL NEED TO START WITH REPLACING THE COVER AND REALIGN THE RADAR UNIT AIMING. 450 REPLACED THE RADAR UNIT BUMPER COVER AND PERFORMED RADAR AIMING PROCEDURE. DURING RADAR UNIT AIMING PROCEDURE, COULD NOT GET THE RADAR TO AIM CORRECTLY, DUE TO RUSTED BAD, VERTICAL ADJUSTER SCREW, STUCK ON HIGH POSITION. REPLACED BAD RUSTED ADJUSTER SCREW ON RADAR UNIT, ADJUSTED VERTICAL LEVEL TO NORMAL AND PROCEEDED TO AIM RADAR. RADAR SYSTEM FAILED LATERAL AIMING PROCEDURE. DIAG AND FOUND RADAR SYSTEM READING TO LEFT AND NOT THE FRONT AS DESIGNED. FOUND THERE IS NO LATERAL ADJUSTMENT FOR RADAR UNIT. FURTHER DIAGNOSTIC RESULTING IN POSSIBLE DAMAGED RADAR UNIT MOUNTING BRACKET AND OR MOUNTING SURFACE OF FRONTAL BODY FRAME OF VEHICLE. VEHICLE WILL NEED TO RETURN TO BODY SHOP THAT HAD PREVIOUSLY REPAIRED FRONT END DAMAGE, TO REINSPECT THE RADAR UNIT MOUNTING AND BODY MOUNTING SURFACE. DURING INITIAL DIAGNOSIS FOUND SOME PARTS AND VEHICLE HARNESS IN FRONT OF VEHICLE WERE NOT RUN CORRECTLY AND OR REPAIRED CORRECTLY. CUSTOMER RETURNED AND RNR FRONT BUMPER COVER, CHECK AND MEASURED RADAR UNIT BRAKET AND FOUND IT WAS BENT TO THE LEFT. BEND RADAR BRACKET AS SQUARE AS POSSIBLE TO THE FRONT OF VEHICLE, REAIM RADAR UNIT. AIMING NOW PASS NORMAL. TEST DRIVE VEHICLE CRUSE SYSTEM COLLISION SYSTEM NOW OPERATE NORMAL AND FORWARD COLLISION WANRING SYSTEM NOW OPERATE NORMAL. ALSO FOUND WASHER PUMP CONNECTOR BROKEN AND MAY NOT STAY PLUGED IN..¦ RECOMMENDED SERVICES TIRES/ALIGNMENT AIR/POLLEN FILTERS/ BRAKE FLUID SERVICE | New Tire(s)¦Wheel Alignment Service¦Air Filter Service¦Cabin Air Filter Service¦Brake Service
31454 | ¦ 46014 OIL SERV CHANGED OIL AND FILTER.¦ 46014 CHECK AND FOUND CODE P2583-97 DUST OR DIRT ON WAVE RADAR COVER OR UNIT. WILL NEED TO START WITH REPLACING THE COVER AND REALIGN THE RADAR UNIT AIMING. 450 REPLACED THE RADAR UNIT BUMPER COVER AND PERFORMED RADAR AIMING PROCEDURE. DURING RADAR UNIT AIMING PROCEDURE, COULD NOT GET THE RADAR TO AIM CORRECTLY, DUE TO RUSTED BAD, VERTICAL ADJUSTER SCREW, STUCK ON HIGH POSITION. REPLACED BAD RUSTED ADJUSTER SCREW ON RADAR UNIT, ADJUSTED VERTICAL LEVEL TO NORMAL AND PROCEEDED TO AIM RADAR. RADAR SYSTEM FAILED LATERAL AIMING PROCEDURE. DIAG AND FOUND RADAR SYSTEM READING TO LEFT AND NOT THE FRONT AS DESIGNED. FOUND THERE IS NO LATERAL ADJUSTMENT FOR RADAR UNIT. FURTHER DIAGNOSTIC RESULTING IN POSSIBLE DAMAGED RADAR UNIT MOUNTING BRACKET AND OR MOUNTING SURFACE OF FRONTAL BODY FRAME OF VEHICLE. VEHICLE WILL NEED TO RETURN TO BODY SHOP THAT HAD PREVIOUSLY REPAIRED FRONT END DAMAGE, TO REINSPECT THE RADAR UNIT MOUNTING AND BODY MOUNTING SURFACE. DURING INITIAL DIAGNOSIS FOUND SOME PARTS AND VEHICLE HARNESS IN FRONT OF VEHICLE WERE NOT RUN CORRECTLY AND OR REPAIRED CORRECTLY. CUSTOMER RETURNED AND RNR FRONT BUMPER COVER, CHECK AND MEASURED RADAR UNIT BRAKET AND FOUND IT WAS BENT TO THE LEFT. BEND RADAR BRACKET AS SQUARE AS POSSIBLE TO THE FRONT OF VEHICLE, REAIM RADAR UNIT. AIMING NOW PASS NORMAL. TEST DRIVE VEHICLE CRUSE SYSTEM COLLISION SYSTEM NOW OPERATE NORMAL AND FORWARD COLLISION WANRING SYSTEM NOW OPERATE NORMAL. ALSO FOUND WASHER PUMP CONNECTOR BROKEN AND MAY NOT STAY PLUGED IN..¦ RECOMMENDED SERVICES TIRES/ALIGNMENT AIR/POLLEN FILTERS/ BRAKE FLUID SERVICE | New Tire(s)¦Wheel Alignment Service¦Air Filter Service¦Cabin Air Filter Service¦Brake Service
31487 | ¦ RECOMMEND RECOMMEND ENGINE AIR FILTER 35.00, AC CABIN FILTER 69.95 REAR BRAKE PADS @4MM 210.00 | Air Filter Service¦Brake Service¦Cabin Air Filter Service
31487 | ¦ RECOMMEND RECOMMEND ENGINE AIR FILTER 35.00, AC CABIN FILTER 69.95 REAR BRAKE PADS @4MM 210.00 | Air Filter Service¦Brake Service¦Cabin Air Filter Service
31487 | ¦ RECOMMEND RECOMMEND ENGINE AIR FILTER 35.00, AC CABIN FILTER 69.95 REAR BRAKE PADS @4MM 210.00 | Air Filter Service¦Brake Service¦Cabin Air Filter Service
31492 | ¦ X08PGK333T:WAIT.¦ RECOMMEND RECOMMEND - ENGINE AIR FILTER 39.95 SAVE 20% IF INSTALLED BEFORE 10-31-18 | Air Filter Service
31498 | ¦ ++WAITER++CARLA 10.22 294.8713¦ALIGN 109.95¦BRAKE FLUSH 159.¦DRIVELINE SERV 299.¦REC 4 TIRES 730. HANKOOK 225-55-R17 | New Tire(s)¦Wheel Alignment Service¦Brake Service¦Drive Train Service
31498 | ¦ ++WAITER++CARLA 10.22 294.8713¦ALIGN 109.95¦BRAKE FLUSH 159.¦DRIVELINE SERV 299.¦REC 4 TIRES 730. HANKOOK 225-55-R17 | New Tire(s)¦Wheel Alignment Service¦Brake Service¦Drive Train Service
31498 | ¦ ++WAITER++CARLA 10.22 294.8713¦ALIGN 109.95¦BRAKE FLUSH 159.¦DRIVELINE SERV 299.¦REC 4 TIRES 730. HANKOOK 225-55-R17 | New Tire(s)¦Wheel Alignment Service¦Brake Service¦Drive Train Service
31498 | ¦ ++WAITER++CARLA 10.22 294.8713¦ALIGN 109.95¦BRAKE FLUSH 159.¦DRIVELINE SERV 299.¦REC 4 TIRES 730. HANKOOK 225-55-R17 | New Tire(s)¦Wheel Alignment Service¦Brake Service¦Drive Train Service
31534 | ¦ Set Tire Pressure to: RF RR LF LR.¦ THE VEHICLE HAS OIL LEAK RECOMMEND DIAGNOSIS , FOUND AFTERMARKET COOLANT RECOMMEND FLUSH AT THIS TIME, RIGHT FRONT TIRE NEAR THE SIDE WALL RECOMMEND REPLACING TIRE.¦ Performed World Class Inspection.¦ Performed a throttle body cleaning service.¦ Performed Oil and Filter ChangeTires LF /32 RF /32 LR /32 RR /32Brakes LF mm RF mm LR mm RR mm | Cooling System Service¦New Tire(s)¦Oil/Fluid Leak Repair
31534 | ¦ Set Tire Pressure to: RF RR LF LR.¦ THE VEHICLE HAS OIL LEAK RECOMMEND DIAGNOSIS , FOUND AFTERMARKET COOLANT RECOMMEND FLUSH AT THIS TIME, RIGHT FRONT TIRE NEAR THE SIDE WALL RECOMMEND REPLACING TIRE.¦ Performed World Class Inspection.¦ Performed a throttle body cleaning service.¦ Performed Oil and Filter ChangeTires LF /32 RF /32 LR /32 RR /32Brakes LF mm RF mm LR mm RR mm | Cooling System Service¦New Tire(s)¦Oil/Fluid Leak Repair
31534 | ¦ Set Tire Pressure to: RF RR LF LR.¦ THE VEHICLE HAS OIL LEAK RECOMMEND DIAGNOSIS , FOUND AFTERMARKET COOLANT RECOMMEND FLUSH AT THIS TIME, RIGHT FRONT TIRE NEAR THE SIDE WALL RECOMMEND REPLACING TIRE.¦ Performed World Class Inspection.¦ Performed a throttle body cleaning service.¦ Performed Oil and Filter ChangeTires LF /32 RF /32 LR /32 RR /32Brakes LF mm RF mm LR mm RR mm | Cooling System Service¦New Tire(s)¦Oil/Fluid Leak Repair
31568 | ¦ 6249 MPI #105702-- CHECKED OVER THE VEHICLE AS PER THE MULTI-POINT VEHICLE INSPECTION SHEET -- ALL OK AND IN GOOD WORKING ORDER.¦ 6739 4YR SERVICE CPMCL - 105702 - LBR=7.0 - WP#260658 - TECH PERFORMED 4YR SERVICE.¦ RECOMMEND ALIGNMENT WITH 4 NEW TIRES.¦ REAR TIRES HAVE DRY ROT - ORIGINAL WITH VEHICLE - PLEAS PRICE PIRELLI PZERO 305/30/20 | New Tire(s)¦Wheel Alignment Service
31568 | ¦ 6249 MPI #105702-- CHECKED OVER THE VEHICLE AS PER THE MULTI-POINT VEHICLE INSPECTION SHEET -- ALL OK AND IN GOOD WORKING ORDER.¦ 6739 4YR SERVICE CPMCL - 105702 - LBR=7.0 - WP#260658 - TECH PERFORMED 4YR SERVICE.¦ RECOMMEND ALIGNMENT WITH 4 NEW TIRES.¦ REAR TIRES HAVE DRY ROT - ORIGINAL WITH VEHICLE - PLEAS PRICE PIRELLI PZERO 305/30/20 | New Tire(s)¦Wheel Alignment Service
31570 | ¦ 64729 PERFORM COMPLIMENTARY MULTI POINT VISUAL INSPECTION. CHECK AND SET TIRE PRESSURES. RECOMMEND 4X4 SERVICE LEFT FRONT SHOCK LEAKING RECOMMEND SPARK PLUGS AND THIRD BRAKE LIGHT IS OUT.¦ 64729 REPLACE ENGINE OIL AND FILTER, TOP OFF FLUIDS AS NEEDED.¦ 64729 100 VERIFIED CUSTOMER CONCERN OF OIL LEAK. DROVE VEHICLE IN TO SHOP AND INSPECTED OIL LEVEL AND SURROUNDING AREA FOR LEAKS. UPON INSPECTION FOUND OIL LEVEL, LIFTED VEHICLE IN AIR WITH APPROPRIATE HOIST AND FOUND OIL LEAKING FROM OIL PAN DRAIN PLUG, OIL DRAIN PLUG WAS LEFT LOOSE FROM PREVIOUS OIL CHANGE. TIGHTENED UP DRAIN PLUG AND RECHECKED, OK AT THIS TIME. RECOMMEND PERFORMING OIL CHANGE AND MONITOR DRAIN PLUG THEN RETURN TO SHOP OR RECHECK FOR FURTHER EVALUATION.¦ 64729 30 REPROGRAM ORC 68085881AH/68401982AA 18-T2-51-83.¦ 64729 40 PERFORMED RECALL U07 BY REPROGRAMMING THE FOLLOWING MODULES TO THEIR LATEST SOFTWARE VERSION: PCM 68153923AH/AK 18-U0-71-50 TCM 6824827AA/AB 18-U0-71-51 RFH 56046937AG/AI 18-U0-71-52 | Brake Service¦Oil &amp; Filter Change¦Spark Plugs¦Suspension Service
31570 | ¦ 64729 PERFORM COMPLIMENTARY MULTI POINT VISUAL INSPECTION. CHECK AND SET TIRE PRESSURES. RECOMMEND 4X4 SERVICE LEFT FRONT SHOCK LEAKING RECOMMEND SPARK PLUGS AND THIRD BRAKE LIGHT IS OUT.¦ 64729 REPLACE ENGINE OIL AND FILTER, TOP OFF FLUIDS AS NEEDED.¦ 64729 100 VERIFIED CUSTOMER CONCERN OF OIL LEAK. DROVE VEHICLE IN TO SHOP AND INSPECTED OIL LEVEL AND SURROUNDING AREA FOR LEAKS. UPON INSPECTION FOUND OIL LEVEL, LIFTED VEHICLE IN AIR WITH APPROPRIATE HOIST AND FOUND OIL LEAKING FROM OIL PAN DRAIN PLUG, OIL DRAIN PLUG WAS LEFT LOOSE FROM PREVIOUS OIL CHANGE. TIGHTENED UP DRAIN PLUG AND RECHECKED, OK AT THIS TIME. RECOMMEND PERFORMING OIL CHANGE AND MONITOR DRAIN PLUG THEN RETURN TO SHOP OR RECHECK FOR FURTHER EVALUATION.¦ 64729 30 REPROGRAM ORC 68085881AH/68401982AA 18-T2-51-83.¦ 64729 40 PERFORMED RECALL U07 BY REPROGRAMMING THE FOLLOWING MODULES TO THEIR LATEST SOFTWARE VERSION: PCM 68153923AH/AK 18-U0-71-50 TCM 6824827AA/AB 18-U0-71-51 RFH 56046937AG/AI 18-U0-71-52 | Brake Service¦Oil &amp; Filter Change¦Spark Plugs¦Suspension Service
31570 | ¦ 64729 PERFORM COMPLIMENTARY MULTI POINT VISUAL INSPECTION. CHECK AND SET TIRE PRESSURES. RECOMMEND 4X4 SERVICE LEFT FRONT SHOCK LEAKING RECOMMEND SPARK PLUGS AND THIRD BRAKE LIGHT IS OUT.¦ 64729 REPLACE ENGINE OIL AND FILTER, TOP OFF FLUIDS AS NEEDED.¦ 64729 100 VERIFIED CUSTOMER CONCERN OF OIL LEAK. DROVE VEHICLE IN TO SHOP AND INSPECTED OIL LEVEL AND SURROUNDING AREA FOR LEAKS. UPON INSPECTION FOUND OIL LEVEL, LIFTED VEHICLE IN AIR WITH APPROPRIATE HOIST AND FOUND OIL LEAKING FROM OIL PAN DRAIN PLUG, OIL DRAIN PLUG WAS LEFT LOOSE FROM PREVIOUS OIL CHANGE. TIGHTENED UP DRAIN PLUG AND RECHECKED, OK AT THIS TIME. RECOMMEND PERFORMING OIL CHANGE AND MONITOR DRAIN PLUG THEN RETURN TO SHOP OR RECHECK FOR FURTHER EVALUATION.¦ 64729 30 REPROGRAM ORC 68085881AH/68401982AA 18-T2-51-83.¦ 64729 40 PERFORMED RECALL U07 BY REPROGRAMMING THE FOLLOWING MODULES TO THEIR LATEST SOFTWARE VERSION: PCM 68153923AH/AK 18-U0-71-50 TCM 6824827AA/AB 18-U0-71-51 RFH 56046937AG/AI 18-U0-71-52 | Brake Service¦Oil &amp; Filter Change¦Spark Plugs¦Suspension Service
31570 | ¦ 64729 PERFORM COMPLIMENTARY MULTI POINT VISUAL INSPECTION. CHECK AND SET TIRE PRESSURES. RECOMMEND 4X4 SERVICE LEFT FRONT SHOCK LEAKING RECOMMEND SPARK PLUGS AND THIRD BRAKE LIGHT IS OUT.¦ 64729 REPLACE ENGINE OIL AND FILTER, TOP OFF FLUIDS AS NEEDED.¦ 64729 100 VERIFIED CUSTOMER CONCERN OF OIL LEAK. DROVE VEHICLE IN TO SHOP AND INSPECTED OIL LEVEL AND SURROUNDING AREA FOR LEAKS. UPON INSPECTION FOUND OIL LEVEL, LIFTED VEHICLE IN AIR WITH APPROPRIATE HOIST AND FOUND OIL LEAKING FROM OIL PAN DRAIN PLUG, OIL DRAIN PLUG WAS LEFT LOOSE FROM PREVIOUS OIL CHANGE. TIGHTENED UP DRAIN PLUG AND RECHECKED, OK AT THIS TIME. RECOMMEND PERFORMING OIL CHANGE AND MONITOR DRAIN PLUG THEN RETURN TO SHOP OR RECHECK FOR FURTHER EVALUATION.¦ 64729 30 REPROGRAM ORC 68085881AH/68401982AA 18-T2-51-83.¦ 64729 40 PERFORMED RECALL U07 BY REPROGRAMMING THE FOLLOWING MODULES TO THEIR LATEST SOFTWARE VERSION: PCM 68153923AH/AK 18-U0-71-50 TCM 6824827AA/AB 18-U0-71-51 RFH 56046937AG/AI 18-U0-71-52 | Brake Service¦Oil &amp; Filter Change¦Spark Plugs¦Suspension Service
31617 | ¦ 40550 NEEDS CABIN FILTER $ 59.95 PLUS TAX 3 TIRES BRAKE FLUSH $ 109.95 PLUS TAX. CUSTOMER ELECTS NOT TO HAVE DONE AT THIS TIME.¦ Cabin Air Filter (Value Line) - Replace.¦ Brake System - Flush.¦ Tire - Mount and Balance (Alloy Wheel) Three.¦ SHUTTLE | Brake Service¦Cabin Air Filter Service
31617 | ¦ 40550 NEEDS CABIN FILTER $ 59.95 PLUS TAX 3 TIRES BRAKE FLUSH $ 109.95 PLUS TAX. CUSTOMER ELECTS NOT TO HAVE DONE AT THIS TIME.¦ Cabin Air Filter (Value Line) - Replace.¦ Brake System - Flush.¦ Tire - Mount and Balance (Alloy Wheel) Three.¦ SHUTTLE | Brake Service¦Cabin Air Filter Service
31628 | ¦ RECOMMENDED SERVICES INCLUDE NEW PASSENGER FRONT TIRE DOWN TO 1/32 $113.00 PLUS TAX. CUSTOMER DECLINED REPLACEMENT TODAY AND IS LEAVING WITH THE TIRE AS IT IS. UNSAFE. | New Tire(s)
31695 | ¦ RECOMMEND FRONT DIFFERENTIAL SERVICE 120 BRAKE FLUSH 90 POWER STEERING FLUSH 90 TRANSFER CASE SERVICE 115 | Brake Service¦Drive Train Service¦Steering Service¦Transmission Service
31695 | ¦ RECOMMEND FRONT DIFFERENTIAL SERVICE 120 BRAKE FLUSH 90 POWER STEERING FLUSH 90 TRANSFER CASE SERVICE 115 | Brake Service¦Drive Train Service¦Steering Service¦Transmission Service
31695 | ¦ RECOMMEND FRONT DIFFERENTIAL SERVICE 120 BRAKE FLUSH 90 POWER STEERING FLUSH 90 TRANSFER CASE SERVICE 115 | Brake Service¦Drive Train Service¦Steering Service¦Transmission Service
31695 | ¦ RECOMMEND FRONT DIFFERENTIAL SERVICE 120 BRAKE FLUSH 90 POWER STEERING FLUSH 90 TRANSFER CASE SERVICE 115 | Brake Service¦Drive Train Service¦Steering Service¦Transmission Service
31704 | ¦ 66906 TECH RECOMMENDS WIPERS $47 AND INCABIN FILTER $119.¦ WAIT CREATED 2018-10-16 08:42:00AM TAKEN BY MAT T SHAFMAN.¦ 66906 RECOMMENDING AWD SERVICE $299 AND TRANSMISSION SERVICE $249 | Drive Train Service¦Transmission Service¦Wiper Blade Service
31704 | ¦ 66906 TECH RECOMMENDS WIPERS $47 AND INCABIN FILTER $119.¦ WAIT CREATED 2018-10-16 08:42:00AM TAKEN BY MAT T SHAFMAN.¦ 66906 RECOMMENDING AWD SERVICE $299 AND TRANSMISSION SERVICE $249 | Drive Train Service¦Transmission Service¦Wiper Blade Service
31704 | ¦ 66906 TECH RECOMMENDS WIPERS $47 AND INCABIN FILTER $119.¦ WAIT CREATED 2018-10-16 08:42:00AM TAKEN BY MAT T SHAFMAN.¦ 66906 RECOMMENDING AWD SERVICE $299 AND TRANSMISSION SERVICE $249 | Drive Train Service¦Transmission Service¦Wiper Blade Service
31751 | ¦ RECOMMEND IF BRAKES STILL SOFT WILL NEED TO REPLACED BRAKES EVEN THOUGH LIFE IS OK | Brake Service
31753 | ¦ RECOMMEND DRIVE BELT - SPARK PLUGS - COOLANT FLUID.¦ WAITER = 658-5261 | Belt Service¦Cooling System Service¦Spark Plugs
31753 | ¦ RECOMMEND DRIVE BELT - SPARK PLUGS - COOLANT FLUID.¦ WAITER = 658-5261 | Belt Service¦Cooling System Service¦Spark Plugs
31753 | ¦ RECOMMEND DRIVE BELT - SPARK PLUGS - COOLANT FLUID.¦ WAITER = 658-5261 | Belt Service¦Cooling System Service¦Spark Plugs
31758 | ¦ RECOMMEND REPLACE TIMING BELT-CRACKS ON TIMING BELT PLAY ON RIGHT REAR STABILIZER LINK.¦ X07VBOBCJ4:created 2018-10-13 03:59:00pm taken by Bryan McMullen | Belt Service
31759 | ¦ RECOMMEND 60,000 MILE MAINTNEACE TRANSMISSION FLUSH 215.00 COOLANT FLUSH 150.00 FUEL INDUCTION SERVICE 169.95 POWER STEERING FLUID FLUSH 99.95 BRAKE FLUID FLUSH 99.95 FRONT AND REAR DIFFERENTIAL SERVICES 225.00 TRANSFER CASE SERVICE 99.95 | Brake Service¦Cooling System Service¦Drive Train Service¦Fuel System Service¦Steering Service¦Transmission Service¦60,000 Mile Service
31759 | ¦ RECOMMEND 60,000 MILE MAINTNEACE TRANSMISSION FLUSH 215.00 COOLANT FLUSH 150.00 FUEL INDUCTION SERVICE 169.95 POWER STEERING FLUID FLUSH 99.95 BRAKE FLUID FLUSH 99.95 FRONT AND REAR DIFFERENTIAL SERVICES 225.00 TRANSFER CASE SERVICE 99.95 | Brake Service¦Cooling System Service¦Drive Train Service¦Fuel System Service¦Steering Service¦Transmission Service¦60,000 Mile Service
31759 | ¦ RECOMMEND 60,000 MILE MAINTNEACE TRANSMISSION FLUSH 215.00 COOLANT FLUSH 150.00 FUEL INDUCTION SERVICE 169.95 POWER STEERING FLUID FLUSH 99.95 BRAKE FLUID FLUSH 99.95 FRONT AND REAR DIFFERENTIAL SERVICES 225.00 TRANSFER CASE SERVICE 99.95 | Brake Service¦Cooling System Service¦Drive Train Service¦Fuel System Service¦Steering Service¦Transmission Service¦60,000 Mile Service
31759 | ¦ RECOMMEND 60,000 MILE MAINTNEACE TRANSMISSION FLUSH 215.00 COOLANT FLUSH 150.00 FUEL INDUCTION SERVICE 169.95 POWER STEERING FLUID FLUSH 99.95 BRAKE FLUID FLUSH 99.95 FRONT AND REAR DIFFERENTIAL SERVICES 225.00 TRANSFER CASE SERVICE 99.95 | Brake Service¦Cooling System Service¦Drive Train Service¦Fuel System Service¦Steering Service¦Transmission Service¦60,000 Mile Service
31759 | ¦ RECOMMEND 60,000 MILE MAINTNEACE TRANSMISSION FLUSH 215.00 COOLANT FLUSH 150.00 FUEL INDUCTION SERVICE 169.95 POWER STEERING FLUID FLUSH 99.95 BRAKE FLUID FLUSH 99.95 FRONT AND REAR DIFFERENTIAL SERVICES 225.00 TRANSFER CASE SERVICE 99.95 | Brake Service¦Cooling System Service¦Drive Train Service¦Fuel System Service¦Steering Service¦Transmission Service¦60,000 Mile Service
31759 | ¦ RECOMMEND 60,000 MILE MAINTNEACE TRANSMISSION FLUSH 215.00 COOLANT FLUSH 150.00 FUEL INDUCTION SERVICE 169.95 POWER STEERING FLUID FLUSH 99.95 BRAKE FLUID FLUSH 99.95 FRONT AND REAR DIFFERENTIAL SERVICES 225.00 TRANSFER CASE SERVICE 99.95 | Brake Service¦Cooling System Service¦Drive Train Service¦Fuel System Service¦Steering Service¦Transmission Service¦60,000 Mile Service
31759 | ¦ RECOMMEND 60,000 MILE MAINTNEACE TRANSMISSION FLUSH 215.00 COOLANT FLUSH 150.00 FUEL INDUCTION SERVICE 169.95 POWER STEERING FLUID FLUSH 99.95 BRAKE FLUID FLUSH 99.95 FRONT AND REAR DIFFERENTIAL SERVICES 225.00 TRANSFER CASE SERVICE 99.95 | Brake Service¦Cooling System Service¦Drive Train Service¦Fuel System Service¦Steering Service¦Transmission Service¦60,000 Mile Service
31846 | ¦ 69904 RECOMMEND ENGINE AIR FILTER (44.95), CABIN AIR FILTER (49.95), LEFT FROM MARKER BULB (19.99), LEFT REAR TAIL LAMP BULB (19.99), RIGHT FRONT TURN SIGNAL BULB + SOCKET REPAIR (74.50), FRONT SWAY BAR END LINKS (273.00/BOTH INSTALLED), REAR BRAKE SERVICE (399.95) NEXT SERVICE VISIT..¦ 69904 PERFORMED OIL AND FILTER CHANGE.¦ 69904 | Air Filter Service¦Body Repair¦Brake Service¦Bulb Replacement¦Cabin Air Filter Service¦Suspension Service
31846 | ¦ 69904 RECOMMEND ENGINE AIR FILTER (44.95), CABIN AIR FILTER (49.95), LEFT FROM MARKER BULB (19.99), LEFT REAR TAIL LAMP BULB (19.99), RIGHT FRONT TURN SIGNAL BULB + SOCKET REPAIR (74.50), FRONT SWAY BAR END LINKS (273.00/BOTH INSTALLED), REAR BRAKE SERVICE (399.95) NEXT SERVICE VISIT..¦ 69904 PERFORMED OIL AND FILTER CHANGE.¦ 69904 | Air Filter Service¦Body Repair¦Brake Service¦Bulb Replacement¦Cabin Air Filter Service¦Suspension Service
31846 | ¦ 69904 RECOMMEND ENGINE AIR FILTER (44.95), CABIN AIR FILTER (49.95), LEFT FROM MARKER BULB (19.99), LEFT REAR TAIL LAMP BULB (19.99), RIGHT FRONT TURN SIGNAL BULB + SOCKET REPAIR (74.50), FRONT SWAY BAR END LINKS (273.00/BOTH INSTALLED), REAR BRAKE SERVICE (399.95) NEXT SERVICE VISIT..¦ 69904 PERFORMED OIL AND FILTER CHANGE.¦ 69904 | Air Filter Service¦Body Repair¦Brake Service¦Bulb Replacement¦Cabin Air Filter Service¦Suspension Service
31846 | ¦ 69904 RECOMMEND ENGINE AIR FILTER (44.95), CABIN AIR FILTER (49.95), LEFT FROM MARKER BULB (19.99), LEFT REAR TAIL LAMP BULB (19.99), RIGHT FRONT TURN SIGNAL BULB + SOCKET REPAIR (74.50), FRONT SWAY BAR END LINKS (273.00/BOTH INSTALLED), REAR BRAKE SERVICE (399.95) NEXT SERVICE VISIT..¦ 69904 PERFORMED OIL AND FILTER CHANGE.¦ 69904 | Air Filter Service¦Body Repair¦Brake Service¦Bulb Replacement¦Cabin Air Filter Service¦Suspension Service
31846 | ¦ 69904 RECOMMEND ENGINE AIR FILTER (44.95), CABIN AIR FILTER (49.95), LEFT FROM MARKER BULB (19.99), LEFT REAR TAIL LAMP BULB (19.99), RIGHT FRONT TURN SIGNAL BULB + SOCKET REPAIR (74.50), FRONT SWAY BAR END LINKS (273.00/BOTH INSTALLED), REAR BRAKE SERVICE (399.95) NEXT SERVICE VISIT..¦ 69904 PERFORMED OIL AND FILTER CHANGE.¦ 69904 | Air Filter Service¦Body Repair¦Brake Service¦Bulb Replacement¦Cabin Air Filter Service¦Suspension Service
31846 | ¦ 69904 RECOMMEND ENGINE AIR FILTER (44.95), CABIN AIR FILTER (49.95), LEFT FROM MARKER BULB (19.99), LEFT REAR TAIL LAMP BULB (19.99), RIGHT FRONT TURN SIGNAL BULB + SOCKET REPAIR (74.50), FRONT SWAY BAR END LINKS (273.00/BOTH INSTALLED), REAR BRAKE SERVICE (399.95) NEXT SERVICE VISIT..¦ 69904 PERFORMED OIL AND FILTER CHANGE.¦ 69904 | Air Filter Service¦Body Repair¦Brake Service¦Bulb Replacement¦Cabin Air Filter Service¦Suspension Service
31851 | ¦ 68738 OIL AND FILTER CHANGE, TIRE PRESSURES SET AT 35 PSI. TOPPED OFF FLUIDS AS NEEDED..¦ 68738 RECOMMEND POWER STEERING FLUSH, BRAKE FLUSH. FOUND LEFT REAR SHOCK STARTING TO LEAK RECOMMEND REPLACING BOTH REAR SHOCKS | Brake Service¦Steering Service¦Suspension Service
31851 | ¦ 68738 OIL AND FILTER CHANGE, TIRE PRESSURES SET AT 35 PSI. TOPPED OFF FLUIDS AS NEEDED..¦ 68738 RECOMMEND POWER STEERING FLUSH, BRAKE FLUSH. FOUND LEFT REAR SHOCK STARTING TO LEAK RECOMMEND REPLACING BOTH REAR SHOCKS | Brake Service¦Steering Service¦Suspension Service
31851 | ¦ 68738 OIL AND FILTER CHANGE, TIRE PRESSURES SET AT 35 PSI. TOPPED OFF FLUIDS AS NEEDED..¦ 68738 RECOMMEND POWER STEERING FLUSH, BRAKE FLUSH. FOUND LEFT REAR SHOCK STARTING TO LEAK RECOMMEND REPLACING BOTH REAR SHOCKS | Brake Service¦Steering Service¦Suspension Service
31919 | ¦ (10/17) Vehicle is completed.¦ 14798 BRAKES AT 6MM FRONT AND REAR. ROTORS SHOW NO SIGNS OF CRACKING OR DAMAGE AT THIS TIME.¦ 14798 OVER ALL VISUAL INSPECTION OKAY - NOTICED FRAYING AT DRIVE BELTS AND NORMAL SCHEDULED MAINTENANCE DUE. RECOMMEND 2 YEAR SERVICE, DRIVE BELTS, INJECTION SERVICE, AND BRAKE FLUID FLUSH TO START..¦ 14798 100 TEST DROVE VEHICLE - COLD START OPERATION OF CLUTCH TECH FELT SLIGHT CHATTER BETWEEN CLUTCH ASSEMBLY AND REAR DIFFERENTIAL. AFTER WARM UP AND NORMAL DRIVE CLUTCH FELT TO BE OPERATING NORMALLY, SLIGHT SHIFT DELAY BUT NORMAL CHARACTERISTIC OF F1 SYSTEM. SCANNED FOR DTC'S AND LOW VOLTAGE CODES PRESENT. CLEARED CODES AND INSPECTED PARAMETERS. PIS 4.68MM AND CLUTCH WEAR 29.8%..¦ 14798 INSPECTED SUSPENSION WITH NO ISSUES FOUND | Belt Service¦Brake Service
31919 | ¦ (10/17) Vehicle is completed.¦ 14798 BRAKES AT 6MM FRONT AND REAR. ROTORS SHOW NO SIGNS OF CRACKING OR DAMAGE AT THIS TIME.¦ 14798 OVER ALL VISUAL INSPECTION OKAY - NOTICED FRAYING AT DRIVE BELTS AND NORMAL SCHEDULED MAINTENANCE DUE. RECOMMEND 2 YEAR SERVICE, DRIVE BELTS, INJECTION SERVICE, AND BRAKE FLUID FLUSH TO START..¦ 14798 100 TEST DROVE VEHICLE - COLD START OPERATION OF CLUTCH TECH FELT SLIGHT CHATTER BETWEEN CLUTCH ASSEMBLY AND REAR DIFFERENTIAL. AFTER WARM UP AND NORMAL DRIVE CLUTCH FELT TO BE OPERATING NORMALLY, SLIGHT SHIFT DELAY BUT NORMAL CHARACTERISTIC OF F1 SYSTEM. SCANNED FOR DTC'S AND LOW VOLTAGE CODES PRESENT. CLEARED CODES AND INSPECTED PARAMETERS. PIS 4.68MM AND CLUTCH WEAR 29.8%..¦ 14798 INSPECTED SUSPENSION WITH NO ISSUES FOUND | Belt Service¦Brake Service
31963 | ¦ RECOMMEND REAR TIRES NEED REPLACING | New Tire(s)
31987 | ¦ 223157 RECOMMEND DRIVE BELT $186, ENGINE AIR FILTER $35, COOLANT SERVICE $169 | Air Filter Service¦Belt Service¦Cooling System Service
31987 | ¦ 223157 RECOMMEND DRIVE BELT $186, ENGINE AIR FILTER $35, COOLANT SERVICE $169 | Air Filter Service¦Belt Service¦Cooling System Service
31987 | ¦ 223157 RECOMMEND DRIVE BELT $186, ENGINE AIR FILTER $35, COOLANT SERVICE $169 | Air Filter Service¦Belt Service¦Cooling System Service
31997 | ¦ 51499 needs a 4 wheel alignment.¦ 51499 CHANGE OIL AND FILTER TOP ALL FLUIDS AND SET TIRE PRESSURE..¦ 51499 tire rotation, 4 wheel alignment.¦ 51499 good battery | Wheel Alignment Service
31998 | ¦ RECOMMEND BRAKE FLUSH $210 RECOMMEND COOLANT FLUID FLUSH $225 | Brake Service¦Cooling System Service
31998 | ¦ RECOMMEND BRAKE FLUSH $210 RECOMMEND COOLANT FLUID FLUSH $225 | Brake Service¦Cooling System Service
32048 | ¦ 203398 PERFORMED COMPLIMENTARY MULTI POINT VISUAL INSPECTION. CHECK AND SET TIRE PRESSURES. RECOMMEND BATTERY 30 PERCENT LIFE, BRAKE INSPECTION, DIAG FOR OIL LEAK VALVE COVER GASKETS.¦ 203398 REPLACED ENGINE OIL AND FILTER, TOP OFF FLUIDS AS NEEDED.¦ 203398 REPLACED ENGINE OIL AND FILTER, TOP OFF FLUIDS AS NEEDED | Battery Service¦Brake Service¦Oil/Fluid Leak Repair
32048 | ¦ 203398 PERFORMED COMPLIMENTARY MULTI POINT VISUAL INSPECTION. CHECK AND SET TIRE PRESSURES. RECOMMEND BATTERY 30 PERCENT LIFE, BRAKE INSPECTION, DIAG FOR OIL LEAK VALVE COVER GASKETS.¦ 203398 REPLACED ENGINE OIL AND FILTER, TOP OFF FLUIDS AS NEEDED.¦ 203398 REPLACED ENGINE OIL AND FILTER, TOP OFF FLUIDS AS NEEDED | Battery Service¦Brake Service¦Oil/Fluid Leak Repair
32048 | ¦ 203398 PERFORMED COMPLIMENTARY MULTI POINT VISUAL INSPECTION. CHECK AND SET TIRE PRESSURES. RECOMMEND BATTERY 30 PERCENT LIFE, BRAKE INSPECTION, DIAG FOR OIL LEAK VALVE COVER GASKETS.¦ 203398 REPLACED ENGINE OIL AND FILTER, TOP OFF FLUIDS AS NEEDED.¦ 203398 REPLACED ENGINE OIL AND FILTER, TOP OFF FLUIDS AS NEEDED | Battery Service¦Brake Service¦Oil/Fluid Leak Repair
32049 | ¦ 99767 PERFORMED COMPLIMENTARY MULTI POINT VISUAL INSPECTION. RECOMMEND OIL CHANGE COOLANT LOW AND HAS SLUDGE PRIOR TO SERVICE. BOTH EXHAUST MANIFOLDS HAVE BOLTS BROKEN. RECOMMEND FOUR TIRES AND ALIGNMENT DUE TO LOW AND UNEVEN WEAR, STEERING WHEEL NOT CENTERED. NAIL IN RR NEAR SIDEWALL. 275/60R20. FRONT ROTORS GROOVED..¦ 99767 performed safety recall t79 - replaced transmission shift interlock. | Cooling System Service¦New Tire(s)¦Oil &amp; Filter Change¦Steering Service¦Wheel Alignment Service
32049 | ¦ 99767 PERFORMED COMPLIMENTARY MULTI POINT VISUAL INSPECTION. RECOMMEND OIL CHANGE COOLANT LOW AND HAS SLUDGE PRIOR TO SERVICE. BOTH EXHAUST MANIFOLDS HAVE BOLTS BROKEN. RECOMMEND FOUR TIRES AND ALIGNMENT DUE TO LOW AND UNEVEN WEAR, STEERING WHEEL NOT CENTERED. NAIL IN RR NEAR SIDEWALL. 275/60R20. FRONT ROTORS GROOVED..¦ 99767 performed safety recall t79 - replaced transmission shift interlock. | Cooling System Service¦New Tire(s)¦Oil &amp; Filter Change¦Steering Service¦Wheel Alignment Service
32049 | ¦ 99767 PERFORMED COMPLIMENTARY MULTI POINT VISUAL INSPECTION. RECOMMEND OIL CHANGE COOLANT LOW AND HAS SLUDGE PRIOR TO SERVICE. BOTH EXHAUST MANIFOLDS HAVE BOLTS BROKEN. RECOMMEND FOUR TIRES AND ALIGNMENT DUE TO LOW AND UNEVEN WEAR, STEERING WHEEL NOT CENTERED. NAIL IN RR NEAR SIDEWALL. 275/60R20. FRONT ROTORS GROOVED..¦ 99767 performed safety recall t79 - replaced transmission shift interlock. | Cooling System Service¦New Tire(s)¦Oil &amp; Filter Change¦Steering Service¦Wheel Alignment Service
32049 | ¦ 99767 PERFORMED COMPLIMENTARY MULTI POINT VISUAL INSPECTION. RECOMMEND OIL CHANGE COOLANT LOW AND HAS SLUDGE PRIOR TO SERVICE. BOTH EXHAUST MANIFOLDS HAVE BOLTS BROKEN. RECOMMEND FOUR TIRES AND ALIGNMENT DUE TO LOW AND UNEVEN WEAR, STEERING WHEEL NOT CENTERED. NAIL IN RR NEAR SIDEWALL. 275/60R20. FRONT ROTORS GROOVED..¦ 99767 performed safety recall t79 - replaced transmission shift interlock. | Cooling System Service¦New Tire(s)¦Oil &amp; Filter Change¦Steering Service¦Wheel Alignment Service
32049 | ¦ 99767 PERFORMED COMPLIMENTARY MULTI POINT VISUAL INSPECTION. RECOMMEND OIL CHANGE COOLANT LOW AND HAS SLUDGE PRIOR TO SERVICE. BOTH EXHAUST MANIFOLDS HAVE BOLTS BROKEN. RECOMMEND FOUR TIRES AND ALIGNMENT DUE TO LOW AND UNEVEN WEAR, STEERING WHEEL NOT CENTERED. NAIL IN RR NEAR SIDEWALL. 275/60R20. FRONT ROTORS GROOVED..¦ 99767 performed safety recall t79 - replaced transmission shift interlock. | Cooling System Service¦New Tire(s)¦Oil &amp; Filter Change¦Steering Service¦Wheel Alignment Service
32050 | ¦ 32767 REPLACE ENGINE OIL AND FILTER, TOP OFF FLUIDS AS NEEDED.¦ 32767 ROTATE TIRES FRONT TO REAR, SET TIRE PRESSURES TO SPECS..¦ 32767 PERFORMED COMPLIMENTARY MULTI POINT VISUAL INSPECTION. CHECK AND SET TIRE PRESSURES. REC CUSTOMER REPLACE ENGINE AIR FILTER. CHECK HISTORY ON COOLANT 5 YEAR/100K. | Air Filter Service
32055 | ¦ 53953 CHECK AND FOUND THAT DUE TO SOMEKIND OF CHEMICAL SATURATION ONTO SHIFTER LEVER KNOB HAS CAUSED INTERNAL PLASTIC SLIDE CHANEL FOR SHIFTER RELEASE BUTTEN TO SWELL UP AND BINDING. 100 CUSTOMER OK AND REPLACED SHIFTER LEVER KNOB ASYM..¦ 53953 OIL SERV CHANGED OIL AND FILTER.¦ RECOMMENDED SERVICES BASED ON MILES TRANSMISSION SERVICE $89.99/ REAR DIFFERENTAL SERVICE $89.99/ TRANSFER CASE FLUID SERVICE $60 .00.¦ 53953 TEST DRIVE VEHICLE, COULD NOT DUPLECATE WHINE NOISE AT 30MPH AT THIS TIME. LEFTED VEHICLE AND CHECK SUSPENSION AND WHEEL BEARINGS ALL CHECK OK. NO ABNORMAL NOISE AT THIS TIME..¦ 53953 RECALL REPLACED FRONT PASGR AIRBAG INFLATOR | Transmission Service
32056 | ¦ RECOMMEND SPARK PLUGS AND VALVE CLEARANCE ADJUS TMENT $549.95 RECOMMEND REAR BRAKE PADS SOON | Brake Service¦Spark Plugs
32056 | ¦ RECOMMEND SPARK PLUGS AND VALVE CLEARANCE ADJUS TMENT $549.95 RECOMMEND REAR BRAKE PADS SOON | Brake Service¦Spark Plugs
32057 | ¦ REC: AIR/CABIN FILTERS $105; TRANSMISSION SERVI CE $130 | Transmission Service¦Air Filter Service¦Cabin Air Filter Service
32057 | ¦ REC: AIR/CABIN FILTERS $105; TRANSMISSION SERVI CE $130 | Transmission Service¦Air Filter Service¦Cabin Air Filter Service
32057 | ¦ REC: AIR/CABIN FILTERS $105; TRANSMISSION SERVI CE $130 | Transmission Service¦Air Filter Service¦Cabin Air Filter Service
32058 | ¦ REC FRONT BRAKE PADS $190 | Brake Service
32059 | ¦ RECOMMEND 2 REAR TIRES./// REAR BRAKES NEED TO BE REPLACED. REAR BRAKE MEASUREMENT IS AT 2-3MM // RECOMMEND 4 WHEEL ALIGNMENT AFTER TIRES ARE REPLACED | Brake Service¦New Tire(s)¦Wheel Alignment Service
32059 | ¦ RECOMMEND 2 REAR TIRES./// REAR BRAKES NEED TO BE REPLACED. REAR BRAKE MEASUREMENT IS AT 2-3MM // RECOMMEND 4 WHEEL ALIGNMENT AFTER TIRES ARE REPLACED | Brake Service¦New Tire(s)¦Wheel Alignment Service
32059 | ¦ RECOMMEND 2 REAR TIRES./// REAR BRAKES NEED TO BE REPLACED. REAR BRAKE MEASUREMENT IS AT 2-3MM // RECOMMEND 4 WHEEL ALIGNMENT AFTER TIRES ARE REPLACED | Brake Service¦New Tire(s)¦Wheel Alignment Service
32077 | ¦ REC BRAKE FLUSH: $139.95, POWER STEERING FLUSH: $139.95, ENGINE AIR FILTER: $44.95 CUSTOMER INFORMED.¦ 60921 PERFORMED INSPECTION, REC BRAKE FLUSH: $139.95, POWER STEERING FLUSH: $139.95, ENGINE AIR FILTER: $44.95. INFORMED CUSTOMER.¦ 60921 OIL AND FILTER CHANGE, TIRE PRESSURES SET AT 35 PSI. TOPPED OFF FLUIDS AS NEEDED. | Air Filter Service¦Brake Service¦Steering Service
32077 | ¦ REC BRAKE FLUSH: $139.95, POWER STEERING FLUSH: $139.95, ENGINE AIR FILTER: $44.95 CUSTOMER INFORMED.¦ 60921 PERFORMED INSPECTION, REC BRAKE FLUSH: $139.95, POWER STEERING FLUSH: $139.95, ENGINE AIR FILTER: $44.95. INFORMED CUSTOMER.¦ 60921 OIL AND FILTER CHANGE, TIRE PRESSURES SET AT 35 PSI. TOPPED OFF FLUIDS AS NEEDED. | Air Filter Service¦Brake Service¦Steering Service
32077 | ¦ REC BRAKE FLUSH: $139.95, POWER STEERING FLUSH: $139.95, ENGINE AIR FILTER: $44.95 CUSTOMER INFORMED.¦ 60921 PERFORMED INSPECTION, REC BRAKE FLUSH: $139.95, POWER STEERING FLUSH: $139.95, ENGINE AIR FILTER: $44.95. INFORMED CUSTOMER.¦ 60921 OIL AND FILTER CHANGE, TIRE PRESSURES SET AT 35 PSI. TOPPED OFF FLUIDS AS NEEDED. | Air Filter Service¦Brake Service¦Steering Service
32094 | ¦ 88259 VEH NEEDS TRANS DRAIN AND FILL , WORK DECLINED AT THIS TIME.¦ CD CASH | Transmission Service
32115 | ¦ SUGGEST CABIN FILTER.¦ 3750 MILE SERVICE.¦ SUGGEST 2 TIRES AND FRONT BRAKES.¦ REPLACED CABIN FILTER.¦ 27 POINT INSPECTION.¦ PERFORMED 90000 MILE TRANSMISSION SERVICE | Brake Service¦Cabin Air Filter Service¦New Tire(s)
32115 | ¦ SUGGEST CABIN FILTER.¦ 3750 MILE SERVICE.¦ SUGGEST 2 TIRES AND FRONT BRAKES.¦ REPLACED CABIN FILTER.¦ 27 POINT INSPECTION.¦ PERFORMED 90000 MILE TRANSMISSION SERVICE | Brake Service¦Cabin Air Filter Service¦New Tire(s)
32115 | ¦ SUGGEST CABIN FILTER.¦ 3750 MILE SERVICE.¦ SUGGEST 2 TIRES AND FRONT BRAKES.¦ REPLACED CABIN FILTER.¦ 27 POINT INSPECTION.¦ PERFORMED 90000 MILE TRANSMISSION SERVICE | Brake Service¦Cabin Air Filter Service¦New Tire(s)
32218 | ¦ RECOMMEND REPLACE REAR BRAKE PADS $420 | Brake Service
32228 | ¦ RECOMMEND TECH ADVISES NEEDS TRANSMISSION FLUID SERVICE... 130.00 | Transmission Service
32248 | ¦ FAILS NEEDS EXHAUST MANIFOLD BOLTS.¦ COULD NOT DUPLICATE NO FAULT CODES.¦ NO RECALLS FOR THIS VEH.¦ NO RECALLS FOR THIS VEH. FAILS NEEDS EXHAUST MANIFOLD BOLTS. . NEEDS 4 EXHAUST MANIFOLD BOLTS. COULD NOT DUPLICATE NO FAULT CODES. NEEDS SEAT COVER REPLACED. TEST & REPLACE LEFT REAR TIRE PRESSURE SENSOR AUTH# 18-32363-1 | Body Repair
32252 | ¦ 40593 3571 REPLACE ENGINE OIL AND FILTER, TOP OFF FLUIDS AS NEEDED.¦ 40593 20 Reprogram PCM With New Software 68298492AC TO 68298492AF.¦ 40593 340 Reprogram PCM With New Software 18-U0-51-50 68298492AC TO 68298492AF Reprogram TCM With New Software 18-U0-51-51 68284919AC TO 68284919AF Reprogram RFH With New Software 18-U0-51-52 68319677AB TO 68319677AE Reprogram IPC With New Software 18-U0-51-53 68302588AD TO 68302588AF.¦ 40593 PERFORMED U74 TAILGATE LATCH RECALL ON CUSTOMERS CAR.¦ 40593 PERFORMED COMPLIMENTARY MULTI POINT VISUAL INSPECTION. CHECK AND SET TIRE PRESSURES. REC CUSTOMER REPLACE ENGINE AIR FILTER. | Air Filter Service
32259 | ¦ / ENGINE ISKNOCKING WILL NEED REPLACEMENT ENGINE / ESTIMATE TO REPLACE ENGINE WITH USED ENGINE TOTAL / ESTIMATE 2866.00 | Engine Service
32288 | ¦ WAIT:.¦ RECOMMEND TECH. RECOMMENDS FRONT AND REAR DIFFERENTIAL SERVICES 234.95 WIPERS SOON TIMING BELT PACKAGE, SPARK PLUGS, AND VALVE ADJUSTMENT IF NOT DONE | Belt Service¦Drive Train Service¦Spark Plugs¦Wiper Blade Service
32288 | ¦ WAIT:.¦ RECOMMEND TECH. RECOMMENDS FRONT AND REAR DIFFERENTIAL SERVICES 234.95 WIPERS SOON TIMING BELT PACKAGE, SPARK PLUGS, AND VALVE ADJUSTMENT IF NOT DONE | Belt Service¦Drive Train Service¦Spark Plugs¦Wiper Blade Service
32288 | ¦ WAIT:.¦ RECOMMEND TECH. RECOMMENDS FRONT AND REAR DIFFERENTIAL SERVICES 234.95 WIPERS SOON TIMING BELT PACKAGE, SPARK PLUGS, AND VALVE ADJUSTMENT IF NOT DONE | Belt Service¦Drive Train Service¦Spark Plugs¦Wiper Blade Service
32288 | ¦ WAIT:.¦ RECOMMEND TECH. RECOMMENDS FRONT AND REAR DIFFERENTIAL SERVICES 234.95 WIPERS SOON TIMING BELT PACKAGE, SPARK PLUGS, AND VALVE ADJUSTMENT IF NOT DONE | Belt Service¦Drive Train Service¦Spark Plugs¦Wiper Blade Service
32318 | ¦ 126367 RECOMMENDING BRAKE FLUSH $130 ENGINE AND CABIN FILTERS $79 & $119 RESPECTIVELY | Brake Service¦Air Filter Service¦Cabin Air Filter Service
32318 | ¦ 126367 RECOMMENDING BRAKE FLUSH $130 ENGINE AND CABIN FILTERS $79 & $119 RESPECTIVELY | Brake Service¦Air Filter Service¦Cabin Air Filter Service
32318 | ¦ 126367 RECOMMENDING BRAKE FLUSH $130 ENGINE AND CABIN FILTERS $79 & $119 RESPECTIVELY | Brake Service¦Air Filter Service¦Cabin Air Filter Service
32319 | ¦ replaced rear brake pads and rotors. Test drove okay. completed.¦ performed lube oil and filter change. completed.¦ 78180 REC - ENGINE AIR FILTER - $80.00 , IN CABIN AIR FILTER - $129.00 | Air Filter Service¦Cabin Air Filter Service
32319 | ¦ replaced rear brake pads and rotors. Test drove okay. completed.¦ performed lube oil and filter change. completed.¦ 78180 REC - ENGINE AIR FILTER - $80.00 , IN CABIN AIR FILTER - $129.00 | Air Filter Service¦Cabin Air Filter Service
32321 | ¦ 35965 80 replaced both front tires. complete.¦ 35965 QR JE99AA 60 reprogrammed tcu. complete.¦ 35965 250 complete.¦ 35965 200 performed used car check with oil and filter change. complete. transmission issues loss of power. declined diagnosis. declined alignment. | Wheel Alignment Service
32358 | ¦ 29520 RECOMMEND A BRAKE FLUSH $139.¦ 29520 OIL AND FILTER CHANGE, TIRE PRESSURES SET AT 35 PSI. TOPPED OFF FLUIDS AS NEEDED. | Brake Service
32412 | ¦ RECOMMEND FRONT WIPER BLADES 20.00 RR AXLE SEAL LEAKING 350.00 | Drive Train Service¦Wiper Blade Service
32412 | ¦ RECOMMEND FRONT WIPER BLADES 20.00 RR AXLE SEAL LEAKING 350.00 | Drive Train Service¦Wiper Blade Service
32415 | ¦ 100071 PERFORMED A1 SERVICE (SERVICE INCLUDES SUBMENU ITEMS PER CHECKLIST) - ELK GROVE ACURA - VALUE SERVICE (A) Replace Engine Oil and Filter Install Windshield Wiper Solvent (1) Rotate Tires, Check Tire Pressure and Condition Check VIN # for Open Recalls or Campaigns Perform Multi-Point Inspection Install Premium Fuel System Conditioners (Deposit Control and Ethanol Defense Kit) Service Includes 180-Day Complimentary Roadside Care with Tire Hazard Coverage (Activation Required).¦ TECH REC'D: TIMING BELT PACKAGE-$1450 BRAKE FLUID-$133.95 ALL FOUR TIRE | Belt Service¦Brake Service¦New Tire(s)
32415 | ¦ 100071 PERFORMED A1 SERVICE (SERVICE INCLUDES SUBMENU ITEMS PER CHECKLIST) - ELK GROVE ACURA - VALUE SERVICE (A) Replace Engine Oil and Filter Install Windshield Wiper Solvent (1) Rotate Tires, Check Tire Pressure and Condition Check VIN # for Open Recalls or Campaigns Perform Multi-Point Inspection Install Premium Fuel System Conditioners (Deposit Control and Ethanol Defense Kit) Service Includes 180-Day Complimentary Roadside Care with Tire Hazard Coverage (Activation Required).¦ TECH REC'D: TIMING BELT PACKAGE-$1450 BRAKE FLUID-$133.95 ALL FOUR TIRE | Belt Service¦Brake Service¦New Tire(s)
32415 | ¦ 100071 PERFORMED A1 SERVICE (SERVICE INCLUDES SUBMENU ITEMS PER CHECKLIST) - ELK GROVE ACURA - VALUE SERVICE (A) Replace Engine Oil and Filter Install Windshield Wiper Solvent (1) Rotate Tires, Check Tire Pressure and Condition Check VIN # for Open Recalls or Campaigns Perform Multi-Point Inspection Install Premium Fuel System Conditioners (Deposit Control and Ethanol Defense Kit) Service Includes 180-Day Complimentary Roadside Care with Tire Hazard Coverage (Activation Required).¦ TECH REC'D: TIMING BELT PACKAGE-$1450 BRAKE FLUID-$133.95 ALL FOUR TIRE | Belt Service¦Brake Service¦New Tire(s)
32417 | ¦ POINT INSPECTION. CHECK BELTS, HOSES AND LIGHTS.CHECK ALL FLUIDS & TOP OFF. RESET 3RD OF 4 FREE.¦ POINT INSPECTION. CHECK BELTS, HOSES AND LIGHTS.CHECK ALL FLUIDS & TOP OFF. RESET 3RD OF 4 FREE. NEEDS TIRES REPLACED ESTIMATE $665.00 INSTALLED COOPER EVOLUTION 60K DEFECT WARRANTY.¦ NEEDS TIRES REPLACED ESTIMATE $665.00 INSTALLED COOPER EVOLUTION 60K DEFECT WARRANTY | New Tire(s)
32419 | ¦ POINT INSPECTION. CHECK BELTS, HOSES AND LIGHTS.CHECK ALL FLUIDS & TOP OFF. RESET. RF,RR AND LR TIRES ALL SHOW SIGNS OF AGE TREAD CRACKING PRESENT..LF TIRE AT 70% TREAD ALL OTHERS AT 30% OR LESS RECOMMENDING 4 NEW TIRES ESTIMATE $665.00 INSTALLED UNIROYAL TIGER PAWS 70K DEFECT WARRANTY.¦ POINT INSPECTION. CHECK BELTS, HOSES AND LIGHTS.CHECK ALL FLUIDS & TOP OFF. RESET.¦ RF,RR AND LR TIRES ALL SHOW SIGNS OF AGE TREAD CRACKING PRESENT..LF TIRE AT 70% TREAD ALL OTHERS AT 30% OR LESS RECOMMENDING 4 NEW TIRES ESTIMATE $665.00 INSTALLED UNIROYAL TIGER PAWS 70K DEFECT WARRANTY | New Tire(s)
32430 | ¦ 194081 INTERNAL ENGINE NOISE DETERMINED NOISE TO BE INTERNAL TO ENGINE RECOMMEND TEARDOWN OF CYLINDER HEADS FOR FURTHER INSPECTION.¦ 194081 200 VERIFIED CUSTOMERS CONCERN VEHICLES WATER PUMP MAKING CHIRP NOISE SUSPECT FAULTY BEARING RECOMMEND REPLACEMENT. REMOVED AND REPLACED WATER PUMP. BLED COOLANT SYSTEM. ROAD TESTED. . REPAIR VERIFIED | Engine Service
32435 | ¦ 76299 PERFORM SAFETY RECALL T47, INSTALL WIRING COVER AS PER FCA. RECALL T47,Inspect and Install Protective Sleeves 08-T4-71-82 0.4 hours.¦ 76299 CK AND ADJ LEVELS..¦ 76299 PERFORMED LUBE, OIL AND FILTER CHANGE..¦ 76299 BRAKES ARE 3/4 FRONT AND REAR =OK. NOTE MORE METALLIC IN BRAKE LINING..¦ TRANSMISSION FLUID EXCHANGE SERVICE RECOMMENDED ...$219.95+TAX, THROTTLE BODY CLEANING SERVICE RECOMMENDED...$99.95+TAX | Throttle Body Service
32458 | ¦ RECOMMEND RECOMMEND REAR TIRES , ENGINE AIR FILTER 35.00, AC CABIIN FILTER 69 | Air Filter Service¦Cabin Air Filter Service¦New Tire(s)
32458 | ¦ RECOMMEND RECOMMEND REAR TIRES , ENGINE AIR FILTER 35.00, AC CABIIN FILTER 69 | Air Filter Service¦Cabin Air Filter Service¦New Tire(s)
32458 | ¦ RECOMMEND RECOMMEND REAR TIRES , ENGINE AIR FILTER 35.00, AC CABIIN FILTER 69 | Air Filter Service¦Cabin Air Filter Service¦New Tire(s)
32464 | ¦ RECOMMEND VEHICLE NEEDS REAR BRAKE PADS; ARE AT 3-4MM. FRONT BRAKE PADS ARE GOOD..¦ COD LABOR TIME IS 2.4 HOURS AS PER ADVISOR | Brake Service
32492 | ¦ 51986 RECOMMENDING NEW TIRES BRIDGESTONE TURNAZA P245/45R19 98V $1536 MT BAL $100 ALIGN $139 AWD SERVICE $299 | Drive Train Service¦New Tire(s)¦Wheel Alignment Service
32492 | ¦ 51986 RECOMMENDING NEW TIRES BRIDGESTONE TURNAZA P245/45R19 98V $1536 MT BAL $100 ALIGN $139 AWD SERVICE $299 | Drive Train Service¦New Tire(s)¦Wheel Alignment Service
32492 | ¦ 51986 RECOMMENDING NEW TIRES BRIDGESTONE TURNAZA P245/45R19 98V $1536 MT BAL $100 ALIGN $139 AWD SERVICE $299 | Drive Train Service¦New Tire(s)¦Wheel Alignment Service
32522 | ¦ RECOMMENDED SERVICE REAR DIFFERENTAL SERVICE $89.99/ BRAKE FLUID SERVICE $60.00.¦ 35834 REPLACED AIR FILTER, RECOMMEND REAR DIFFERENTIAL SERVICE AND BRAKE FLUID SERVICE | Brake Service¦Drive Train Service
32522 | ¦ RECOMMENDED SERVICE REAR DIFFERENTAL SERVICE $89.99/ BRAKE FLUID SERVICE $60.00.¦ 35834 REPLACED AIR FILTER, RECOMMEND REAR DIFFERENTIAL SERVICE AND BRAKE FLUID SERVICE | Brake Service¦Drive Train Service
32525 | ¦ replaced driver side headlight bulb.¦ Set Tire Pressure to: RF RR LF LR.¦ Performed World Class Inspection.¦ Performed Oil and Filter ChangeTires LF /32 RF /32 LR /32 RR /32Brakes LF mm RF mm LR mm RR mm.¦ CUSTOMER DECLINED 60K SERVICE BRAKE FLUSH $ 150.00 THROTTLE BODY/FUEL SERVICE$ 155.00 COOLANT FLUSH $ 190.00 ENGINE AIR FILTER $ 65.00 CABIN AIR FILTER $ 89.95 | 60,000 Mile Service¦Air Filter Service¦Brake Service¦Cabin Air Filter Service¦Cooling System Service¦Engine Service¦Fuel System Service¦Throttle Body Service
32525 | ¦ replaced driver side headlight bulb.¦ Set Tire Pressure to: RF RR LF LR.¦ Performed World Class Inspection.¦ Performed Oil and Filter ChangeTires LF /32 RF /32 LR /32 RR /32Brakes LF mm RF mm LR mm RR mm.¦ CUSTOMER DECLINED 60K SERVICE BRAKE FLUSH $ 150.00 THROTTLE BODY/FUEL SERVICE$ 155.00 COOLANT FLUSH $ 190.00 ENGINE AIR FILTER $ 65.00 CABIN AIR FILTER $ 89.95 | 60,000 Mile Service¦Air Filter Service¦Brake Service¦Cabin Air Filter Service¦Cooling System Service¦Engine Service¦Fuel System Service¦Throttle Body Service
32525 | ¦ replaced driver side headlight bulb.¦ Set Tire Pressure to: RF RR LF LR.¦ Performed World Class Inspection.¦ Performed Oil and Filter ChangeTires LF /32 RF /32 LR /32 RR /32Brakes LF mm RF mm LR mm RR mm.¦ CUSTOMER DECLINED 60K SERVICE BRAKE FLUSH $ 150.00 THROTTLE BODY/FUEL SERVICE$ 155.00 COOLANT FLUSH $ 190.00 ENGINE AIR FILTER $ 65.00 CABIN AIR FILTER $ 89.95 | 60,000 Mile Service¦Air Filter Service¦Brake Service¦Cabin Air Filter Service¦Cooling System Service¦Engine Service¦Fuel System Service¦Throttle Body Service
32525 | ¦ replaced driver side headlight bulb.¦ Set Tire Pressure to: RF RR LF LR.¦ Performed World Class Inspection.¦ Performed Oil and Filter ChangeTires LF /32 RF /32 LR /32 RR /32Brakes LF mm RF mm LR mm RR mm.¦ CUSTOMER DECLINED 60K SERVICE BRAKE FLUSH $ 150.00 THROTTLE BODY/FUEL SERVICE$ 155.00 COOLANT FLUSH $ 190.00 ENGINE AIR FILTER $ 65.00 CABIN AIR FILTER $ 89.95 | 60,000 Mile Service¦Air Filter Service¦Brake Service¦Cabin Air Filter Service¦Cooling System Service¦Engine Service¦Fuel System Service¦Throttle Body Service
32525 | ¦ replaced driver side headlight bulb.¦ Set Tire Pressure to: RF RR LF LR.¦ Performed World Class Inspection.¦ Performed Oil and Filter ChangeTires LF /32 RF /32 LR /32 RR /32Brakes LF mm RF mm LR mm RR mm.¦ CUSTOMER DECLINED 60K SERVICE BRAKE FLUSH $ 150.00 THROTTLE BODY/FUEL SERVICE$ 155.00 COOLANT FLUSH $ 190.00 ENGINE AIR FILTER $ 65.00 CABIN AIR FILTER $ 89.95 | 60,000 Mile Service¦Air Filter Service¦Brake Service¦Cabin Air Filter Service¦Cooling System Service¦Engine Service¦Fuel System Service¦Throttle Body Service
32525 | ¦ replaced driver side headlight bulb.¦ Set Tire Pressure to: RF RR LF LR.¦ Performed World Class Inspection.¦ Performed Oil and Filter ChangeTires LF /32 RF /32 LR /32 RR /32Brakes LF mm RF mm LR mm RR mm.¦ CUSTOMER DECLINED 60K SERVICE BRAKE FLUSH $ 150.00 THROTTLE BODY/FUEL SERVICE$ 155.00 COOLANT FLUSH $ 190.00 ENGINE AIR FILTER $ 65.00 CABIN AIR FILTER $ 89.95 | 60,000 Mile Service¦Air Filter Service¦Brake Service¦Cabin Air Filter Service¦Cooling System Service¦Engine Service¦Fuel System Service¦Throttle Body Service
32525 | ¦ replaced driver side headlight bulb.¦ Set Tire Pressure to: RF RR LF LR.¦ Performed World Class Inspection.¦ Performed Oil and Filter ChangeTires LF /32 RF /32 LR /32 RR /32Brakes LF mm RF mm LR mm RR mm.¦ CUSTOMER DECLINED 60K SERVICE BRAKE FLUSH $ 150.00 THROTTLE BODY/FUEL SERVICE$ 155.00 COOLANT FLUSH $ 190.00 ENGINE AIR FILTER $ 65.00 CABIN AIR FILTER $ 89.95 | 60,000 Mile Service¦Air Filter Service¦Brake Service¦Cabin Air Filter Service¦Cooling System Service¦Engine Service¦Fuel System Service¦Throttle Body Service
32525 | ¦ replaced driver side headlight bulb.¦ Set Tire Pressure to: RF RR LF LR.¦ Performed World Class Inspection.¦ Performed Oil and Filter ChangeTires LF /32 RF /32 LR /32 RR /32Brakes LF mm RF mm LR mm RR mm.¦ CUSTOMER DECLINED 60K SERVICE BRAKE FLUSH $ 150.00 THROTTLE BODY/FUEL SERVICE$ 155.00 COOLANT FLUSH $ 190.00 ENGINE AIR FILTER $ 65.00 CABIN AIR FILTER $ 89.95 | 60,000 Mile Service¦Air Filter Service¦Brake Service¦Cabin Air Filter Service¦Cooling System Service¦Engine Service¦Fuel System Service¦Throttle Body Service
32554 | ¦ 71906 FRONT STRUTS NOISY - REC FRONT STRUTS AND ALIGNMENT.¦ 71906 FOUND 2 NAILS IN RF TIRE - POSSIBLE TO PLUG BUT RECOMMEND NEW FRONT TIRES.¦ 7196.¦ 71906 replaced passenger air bag inflator | New Tire(s)¦Suspension Service¦Wheel Alignment Service
32554 | ¦ 71906 FRONT STRUTS NOISY - REC FRONT STRUTS AND ALIGNMENT.¦ 71906 FOUND 2 NAILS IN RF TIRE - POSSIBLE TO PLUG BUT RECOMMEND NEW FRONT TIRES.¦ 7196.¦ 71906 replaced passenger air bag inflator | New Tire(s)¦Suspension Service¦Wheel Alignment Service
32554 | ¦ 71906 FRONT STRUTS NOISY - REC FRONT STRUTS AND ALIGNMENT.¦ 71906 FOUND 2 NAILS IN RF TIRE - POSSIBLE TO PLUG BUT RECOMMEND NEW FRONT TIRES.¦ 7196.¦ 71906 replaced passenger air bag inflator | New Tire(s)¦Suspension Service¦Wheel Alignment Service
32558 | ¦ 76624 VEH NEEDS 4 TIRES , WORK DECLINED AT THIS TIME | New Tire(s)
32601 | ¦ 39590 REPLACED ENGINE AIR FILTER UPON REQUEST.¦ 39590 REPLACEd ENGINE OIL AND FILTER, TOP OFF FLUIDS AS NEEDED.¦ 39590 PERFORMEDCOMPLIMENTARY MULTI POINT VISUAL INSPECTION. CHECK AND SET TIRE PRESSURES. REC ENGINE AIR FILTER | Air Filter Service
32623 | ¦ PICKING UP MONDAY, PARKED IN BACK BY MIKES BAY.¦ RECOMMEND ADVISED CUST NEED 4 TIRES AND ALIGN- 1331.50 | New Tire(s)¦Wheel Alignment Service
32623 | ¦ PICKING UP MONDAY, PARKED IN BACK BY MIKES BAY.¦ RECOMMEND ADVISED CUST NEED 4 TIRES AND ALIGN- 1331.50 | New Tire(s)¦Wheel Alignment Service
32640 | ¦ 23689 PERFORMED OIL CHANGE AND TIRE ROTATION AS PER COUPON.¦ SET TIRE PRESSURE TO 36 PSI TECH RECOMMENDS 30K SERVICE EST 723.95 | 30,000 Mile Service
32662 | ¦ 37000 I found a long nail on the right rear tire. I repaired it with a tire plug..¦ 37000 performed multi point inspection, the vehicle is good for the road..¦ 37000 the battery failed, I recommended to replace the battery..¦ 37000 CHANGE OIL AND FILTER TOP ALL FLUIDS AND SET TIRE PRESSURE. | Battery Service
32672 | ¦ RECOMMEND CABIN FILTER, AIR FITLER AND BATTERY SERVICE SG 10/06/18 | Battery Service¦Cabin Air Filter Service¦Air Filter Service
32672 | ¦ RECOMMEND CABIN FILTER, AIR FITLER AND BATTERY SERVICE SG 10/06/18 | Battery Service¦Cabin Air Filter Service¦Air Filter Service
32672 | ¦ RECOMMEND CABIN FILTER, AIR FITLER AND BATTERY SERVICE SG 10/06/18 | Battery Service¦Cabin Air Filter Service¦Air Filter Service
32673 | ¦ WAITER.¦ RECOMMEND REC 30K SVC OIL&amp;FIL CHANGE, ROT&amp;BAL, A/C FILTER, ENGINE AIR FILTER, TRANS FLUID 329.99 INSERTS 21.00 | 30,000 Mile Service¦Wiper Blade Service
32673 | ¦ WAITER.¦ RECOMMEND REC 30K SVC OIL&amp;FIL CHANGE, ROT&amp;BAL, A/C FILTER, ENGINE AIR FILTER, TRANS FLUID 329.99 INSERTS 21.00 | 30,000 Mile Service¦Wiper Blade Service
32718 | ¦ 25294.¦ 84618 RECOMMENDS TUNE (PLUGS, INTAKE GASKETS, PCV VALVE) // CONTROL ARMS BUSHINGS BROKEN..¦ 84618 TESTED ACTUATOR NO PROBLEM, BLEED CALIPERS. SERVICE COMPLETED..¦ 84618 SEE JOB 'D' AND 'E' FOR CORRECTION TO CONCERN OR TO FURTHER DIAGNOSE. | Tune Up
32759 | ¦ . *RECOMMEND 4 TIRES/RUNNING LOW ON TREAD *ALSO REAR BRAKE PAD ARE LOW PUTTING RUST PIT IN ROTTORS *TECH RECOMMENDS BRAKE FLUSH..¦ *RECOMMEND 4 TIRES/RUNNING LOW ON TREAD *ALSO REAR BRAKE PAD ARE LOW PUTTING RUST PIT IN ROTTORS *TECH RECOMMENDS BRAKE FLUSH | Brake Service¦New Tire(s)
32759 | ¦ . *RECOMMEND 4 TIRES/RUNNING LOW ON TREAD *ALSO REAR BRAKE PAD ARE LOW PUTTING RUST PIT IN ROTTORS *TECH RECOMMENDS BRAKE FLUSH..¦ *RECOMMEND 4 TIRES/RUNNING LOW ON TREAD *ALSO REAR BRAKE PAD ARE LOW PUTTING RUST PIT IN ROTTORS *TECH RECOMMENDS BRAKE FLUSH | Brake Service¦New Tire(s)
32855 | ¦ RECOMMEND TWO TIRES & ALIGNMENT | New Tire(s)¦Wheel Alignment Service
32855 | ¦ RECOMMEND TWO TIRES & ALIGNMENT | New Tire(s)¦Wheel Alignment Service
32859 | ¦ 59012 59012.¦ PERFORM A ONE TIME 4 WHEEL COMPUTERIZED ALIGNMENT, STEERING WHEEL OFF CENTER TO THE LEFT.¦ 59012 COMPLETED, STEERING WHEEL OFF CENTER TO THE LEFT, CLIENT DECLINED ALIGNMENT [N/C].¦ 59012 CHECK BATTERY AND CHARGING SYSTEM COMPLETED, BATTERY AND CHARGING SYSTEM TESTED GOOD, RESET BATTERY COUNTER, PERFORMED SERVICE 2.0 SOFTWARE UPDATES, MAY NEED TO LOCK CAR FOR 8 HOURS TO HELP WITH RESET [N/C].¦ WSA-F342053E Contact Mobile (202) 486-2136.¦ 59012 60,000 MILE SERVICE 17624[1.20] COMPLETED 60,000 MILE SERVICE [1.20] | Wheel Alignment Service
32883 | ¦ RECOMMEND 2 REAR TIRES SOON W/ A ALIGNMENT | Wheel Alignment Service¦New Tire(s)
32883 | ¦ RECOMMEND 2 REAR TIRES SOON W/ A ALIGNMENT | Wheel Alignment Service¦New Tire(s)
32989 | ¦ SLIGHT VIBRATION AT HIGHWAY SPEEDS. RECOMMEND W HEEL BALANCE. CABIN AIR FILTER DIRTY. RECOMMEND CABIN AIR FILTER REPLACEMENT. FRONT TIRES ARE CUPPED ON INSIDE EDGE | Cabin Air Filter Service¦New Tire(s)
32989 | ¦ SLIGHT VIBRATION AT HIGHWAY SPEEDS. RECOMMEND W HEEL BALANCE. CABIN AIR FILTER DIRTY. RECOMMEND CABIN AIR FILTER REPLACEMENT. FRONT TIRES ARE CUPPED ON INSIDE EDGE | Cabin Air Filter Service¦New Tire(s)
33039 | ¦ RECOMMEND BATTERY FOG LIGHT IS OUT OIL LEAK | Battery Service¦Oil/Fluid Leak Repair
33039 | ¦ RECOMMEND BATTERY FOG LIGHT IS OUT OIL LEAK | Battery Service¦Oil/Fluid Leak Repair
33049 | ¦ 47940 300 DURING BRAKE ADJUSTMENT, FOUND EMERGENCY BRAKE CABLE FROZEN AND UNABLE TO ADJUST. RECOMMENDED AND REPLACED EMERGENCY BRAKE CABLE AND ADJUSTED TO SPEC..¦ (10/25) Vehicle is completed.¦ 47940 PERFORMED ANNUAL MAINTENANCE.¦ 47940 2000 DURING INSPECTION TECH FOUND REAR CALIPERS FROZEN. RECOMMENDED REBUILDING REAR CALIPERS. REMOVED AND REBUILT CALIPERS WITH ALL NEW SEALS AND REPAINTED. REINSTALLED AND ADJUSTED TO FACTORY SPEC. TEST DROVE AND VEHICLE STOPPING AS DESIGNED. | Brake Service
33063 | ¦ 137247 TECHNICIAN PERFORMED ENGINE OIL AND FILTER CHANGE. ADJUSTED TIRE PRESSURES AND TOPPED OFF WASHER FLUID. TECHNICIAN FOUND HEATER LEAKING AND OIL PAN GASKET LEAKING. TECHNICIAN RECOMMENDS REPLACING..¦ RECOMMEND HEATER HOSE, RADIATOR CAP, AND OIL PA N GASKET | Cooling System Service¦Hose Service
33063 | ¦ 137247 TECHNICIAN PERFORMED ENGINE OIL AND FILTER CHANGE. ADJUSTED TIRE PRESSURES AND TOPPED OFF WASHER FLUID. TECHNICIAN FOUND HEATER LEAKING AND OIL PAN GASKET LEAKING. TECHNICIAN RECOMMENDS REPLACING..¦ RECOMMEND HEATER HOSE, RADIATOR CAP, AND OIL PA N GASKET | Cooling System Service¦Hose Service
33106 | ¦ 146644 replaced fuse..¦ 146644 replaced airbag inflator..¦ RECOMMEND TIRES AND ALIGNMENT. RECOMMEND FRONT BRAKE PADS AND ROTORS..¦ 146644 needs tires and brake pads asap..¦ 146644 p0497 purge valve malfunction. performed evap function test, failed. will need purge valve replaced $178 | Brake Service¦New Tire(s)
33106 | ¦ 146644 replaced fuse..¦ 146644 replaced airbag inflator..¦ RECOMMEND TIRES AND ALIGNMENT. RECOMMEND FRONT BRAKE PADS AND ROTORS..¦ 146644 needs tires and brake pads asap..¦ 146644 p0497 purge valve malfunction. performed evap function test, failed. will need purge valve replaced $178 | Brake Service¦New Tire(s)
33166 | ¦ 179036 PERFORMED MULTI POINT INSPECTION. TECHNICIAN RECOMMENDATIONS: BRAKE FLUID FLUSH $198. COOLANT FLUID FLUSH $198. TRANSMISSION FLUID FLUSH $310. ENGINE AIR FILTER AND CABIN AIR FILTER (DIRTY) $185. | Brake Service
33221 | ¦ 79548 PERFORMED INSPECTION. TECH VERIFIED CODE P0128 FOR THERMOSTAT RATIONALITY IS STORED. TECH PERFORMED COOLANT PRESSURE TEST AND VERIFIED WATER PUMP IS LEAKING. TECH VERIFIED INTERNAL FAILURE THERMOSTAT AND RECOMMENDS TO REPLACE THERMOSTAT, WATER PUMP AND COOLANT REPLACEMENT. TECH REPLACED THERMOSTAT, WATER PUMP AND REPLACED COOLANT. TECH STATES THERE IS NO LONGER A COOLANT LEAK AND NO CHECK ENGINE LIGHT RETURNS..¦ SET TIRE PRESSURE TO 36 PSICUSTOMER HAS 24 MONT HS UNLIMITED MILES PARTS AND LABOR WARRANTY ON PARTS REPLACED. CUSTOMER EXTENDED WARRANTY TO P AY $884.40 PER AUTH#7911810. CUSTOMER IS TO PAY THE BALANCE OF $1850.00 | Engine Service
33238 | ¦ REC 4 TIRES AND ALIGNMENT | New Tire(s)¦Wheel Alignment Service
33238 | ¦ REC 4 TIRES AND ALIGNMENT | New Tire(s)¦Wheel Alignment Service
33239 | ¦ 30348 RECOMMEND 30K MAINTENANCE, TIRE ROTATION | 30,000 Mile Service¦Tire Rotation
33239 | ¦ 30348 RECOMMEND 30K MAINTENANCE, TIRE ROTATION | 30,000 Mile Service¦Tire Rotation
33250 | ¦ FOLLOWING SERVICES WERE RECOMMENDED BUT DECLINED PCV VALVE - $99.95, FUEL TANK VENT FILTER - $194.05, BRAKE FLUID EXCHANGE - $169.95 PRICES DO NOT INCLUDE SALES TAX.¦ 181070R0 - 181070R0.¦ TECHNICIAN PERFORMED FUEL INJECTION CLEANING SERVI.¦ TECH REMOVED AND REPLACED CABIN FILTER WITH NEW | Brake Service¦Engine Service
33250 | ¦ FOLLOWING SERVICES WERE RECOMMENDED BUT DECLINED PCV VALVE - $99.95, FUEL TANK VENT FILTER - $194.05, BRAKE FLUID EXCHANGE - $169.95 PRICES DO NOT INCLUDE SALES TAX.¦ 181070R0 - 181070R0.¦ TECHNICIAN PERFORMED FUEL INJECTION CLEANING SERVI.¦ TECH REMOVED AND REPLACED CABIN FILTER WITH NEW | Brake Service¦Engine Service
33285 | ¦ Replaced front brake pads as requested [1.10].¦ CARPET REMOVAL AND DRYING.¦ Recommended getting the windshield re-sealed..¦ Mounted and balanced one new tire on front right axle. [.50].¦ WSA-B64912BF Contact Mobile (214) 385-8622 | Body Repair
33289 | ¦ 198820 REC - ENGINE AIR FILTER - $80.00 , IN CABIN AIR FILTER - $129.00 , WIPERS - $45.00 | Air Filter Service¦Cabin Air Filter Service¦Wiper Blade Service
33289 | ¦ 198820 REC - ENGINE AIR FILTER - $80.00 , IN CABIN AIR FILTER - $129.00 , WIPERS - $45.00 | Air Filter Service¦Cabin Air Filter Service¦Wiper Blade Service
33289 | ¦ 198820 REC - ENGINE AIR FILTER - $80.00 , IN CABIN AIR FILTER - $129.00 , WIPERS - $45.00 | Air Filter Service¦Cabin Air Filter Service¦Wiper Blade Service
33380 | ¦ 184716 campaign. found to be leaking into brake booster 150 replaced master cylinder and bled system.¦ 184716 verified long crank and code p0335 crank sensor stored. 200 inspected sensor, found sensor to be oil filled and incorrect bolt to be loosely holding sensor into place. found factory bolt to have been broken off in block, center of bolt drilled out and incorrect wood screw installed. advised customer of findings. customer authorized replacing sensor with factory part. cleaned all oil from connector and reassembled as best as possible. if concern continues vehicle will need engine block replaced and possibly EGI wiring harness.¦ 184716 20 passes inspection | Engine Service
33399 | ¦ VEH NEEDS WIPERS, ROTATION OF TIRES DECLINED | Tire Rotation¦Wiper Blade Service
33399 | ¦ VEH NEEDS WIPERS, ROTATION OF TIRES DECLINED | Tire Rotation¦Wiper Blade Service
33401 | ¦ CUSTOMER DECLINED TIRE ROTATION AT THIS TIME. | Tire Rotation
33409 | ¦ 97679 CUSTOMER DECLINES ROTORS. APPROVED PAD SLAP. BRAKES WILL MAKE NOISE AND HAVE POSSIBLE VIBRATION. | Brake Service
33464 | ¦ RECOMMEND DIFF AND TRANS SERVICE NEEDED | Drive Train Service¦Transmission Service
33464 | ¦ RECOMMEND DIFF AND TRANS SERVICE NEEDED | Drive Train Service¦Transmission Service
33466 | ¦ RECOMMEND RECOMMENDED 60K SERVICE | 60,000 Mile Service
33474 | ¦ WAITER.¦ RECOMMEND REC STATE 7.00, COOLANT FLUID 89.95, BRAKE FLUID 89.95, BATTERY SVC 36.95 | Battery Service¦Brake Service¦Cooling System Service
33474 | ¦ WAITER.¦ RECOMMEND REC STATE 7.00, COOLANT FLUID 89.95, BRAKE FLUID 89.95, BATTERY SVC 36.95 | Battery Service¦Brake Service¦Cooling System Service
33474 | ¦ WAITER.¦ RECOMMEND REC STATE 7.00, COOLANT FLUID 89.95, BRAKE FLUID 89.95, BATTERY SVC 36.95 | Battery Service¦Brake Service¦Cooling System Service
33479 | ¦ RECOMMEND POWER STEERING FLUID EXCHANGE BATTERY FAILED THE LOAD TEST WIPER BLADES VRAKE VACUUM PUMP LEAKING FRONT BRAKES AT 1MM | Battery Service¦Brake Service¦Steering Service¦Wiper Blade Service
33479 | ¦ RECOMMEND POWER STEERING FLUID EXCHANGE BATTERY FAILED THE LOAD TEST WIPER BLADES VRAKE VACUUM PUMP LEAKING FRONT BRAKES AT 1MM | Battery Service¦Brake Service¦Steering Service¦Wiper Blade Service
33479 | ¦ RECOMMEND POWER STEERING FLUID EXCHANGE BATTERY FAILED THE LOAD TEST WIPER BLADES VRAKE VACUUM PUMP LEAKING FRONT BRAKES AT 1MM | Battery Service¦Brake Service¦Steering Service¦Wiper Blade Service
33479 | ¦ RECOMMEND POWER STEERING FLUID EXCHANGE BATTERY FAILED THE LOAD TEST WIPER BLADES VRAKE VACUUM PUMP LEAKING FRONT BRAKES AT 1MM | Battery Service¦Brake Service¦Steering Service¦Wiper Blade Service
33616 | ¦ 249814 PERFORMED COMPLIMENTARY MULTI POINT VISUAL INSPECTION. CHECKED AND SET TIRE PRESSURES. RECOMMEND ENGINE AIR FILTER. FRESH COOLANT FOUND, RECOMMEND PRESSURE TEST. TIMING COVER LEAKING..¦ 249814 60 PERFORMED SAFETY RECALL T79 REPLACED TRANSMISSION SHIFT INTERLOCK.¦ 249814 PERFORMED SAFETY RECALL N49. PERFORMED ALIGNMENT. ROAD TESTED | Air Filter Service
33630 | ¦ Declined Perform automatic transmission fluid exchange service and change filter.¦ Declined Perform brake system fluid exchange.¦ Declined Perform coolant fluid exchange service.¦ Declined Replace system battery.¦ Declined Mount and balance 4 new tires.¦ Declined Perform four (4) wheel alignment | Battery Service¦Brake Service¦Cooling System Service¦New Tire(s)¦Transmission Service¦Wheel Alignment Service
33630 | ¦ Declined Perform automatic transmission fluid exchange service and change filter.¦ Declined Perform brake system fluid exchange.¦ Declined Perform coolant fluid exchange service.¦ Declined Replace system battery.¦ Declined Mount and balance 4 new tires.¦ Declined Perform four (4) wheel alignment | Battery Service¦Brake Service¦Cooling System Service¦New Tire(s)¦Transmission Service¦Wheel Alignment Service
33630 | ¦ Declined Perform automatic transmission fluid exchange service and change filter.¦ Declined Perform brake system fluid exchange.¦ Declined Perform coolant fluid exchange service.¦ Declined Replace system battery.¦ Declined Mount and balance 4 new tires.¦ Declined Perform four (4) wheel alignment | Battery Service¦Brake Service¦Cooling System Service¦New Tire(s)¦Transmission Service¦Wheel Alignment Service
33630 | ¦ Declined Perform automatic transmission fluid exchange service and change filter.¦ Declined Perform brake system fluid exchange.¦ Declined Perform coolant fluid exchange service.¦ Declined Replace system battery.¦ Declined Mount and balance 4 new tires.¦ Declined Perform four (4) wheel alignment | Battery Service¦Brake Service¦Cooling System Service¦New Tire(s)¦Transmission Service¦Wheel Alignment Service
33630 | ¦ Declined Perform automatic transmission fluid exchange service and change filter.¦ Declined Perform brake system fluid exchange.¦ Declined Perform coolant fluid exchange service.¦ Declined Replace system battery.¦ Declined Mount and balance 4 new tires.¦ Declined Perform four (4) wheel alignment | Battery Service¦Brake Service¦Cooling System Service¦New Tire(s)¦Transmission Service¦Wheel Alignment Service
33630 | ¦ Declined Perform automatic transmission fluid exchange service and change filter.¦ Declined Perform brake system fluid exchange.¦ Declined Perform coolant fluid exchange service.¦ Declined Replace system battery.¦ Declined Mount and balance 4 new tires.¦ Declined Perform four (4) wheel alignment | Battery Service¦Brake Service¦Cooling System Service¦New Tire(s)¦Transmission Service¦Wheel Alignment Service
33651 | ¦ WAIT:.¦ RECOMMEND RECOMMEND: REAR BRAKES | Brake Service
33656 | ¦ 414-265-2913 TIL NOON OR 414-702-7900.¦ RECOMMEND AFTERMARKET MUFFLER WITH HARDWARE 525.17+TAX | Exhaust System Service
33702 | ¦ RECOMMEND PERFORM 60K MAJOR SERVICE REPLACE TIRES REPLACE REAR BRAKES | 60,000 Mile Service¦Brake Service¦New Tire(s)
33702 | ¦ RECOMMEND PERFORM 60K MAJOR SERVICE REPLACE TIRES REPLACE REAR BRAKES | 60,000 Mile Service¦Brake Service¦New Tire(s)
33702 | ¦ RECOMMEND PERFORM 60K MAJOR SERVICE REPLACE TIRES REPLACE REAR BRAKES | 60,000 Mile Service¦Brake Service¦New Tire(s)
33777 | ¦ COPY SUPPLIED TO THE DRIVER. CODE P0303 WE WOULD RECOMMEND A FUEL SYSTEM CLEANER AND FUEL FILTER REPLACEMENT TO START WITH. EST $169.43 UNDER BOOST REFER TO LINE 2 NO SIGNAL FROM L/R SENSOR. TRANSMISSION CODE IS FROM A MISSING FUSE WE INSTALLED THE FUSE..¦ SEEMS TO SHIFT OK ? CK AND ADVISE REPLACED MISSING FUSE....¦ COPY SUPPLIED TO THE DRIVER. CODE P0303 WE WOULD RECOMMEND A FUEL SYSTEM CLEANER AND FUEL FILTER REPLACEMENT TO START WITH. EST $169.43 UNDER BOOST REFER TO LINE 2 NO SIGNAL FROM L/R SENSOR. TRANSMISSION CODE IS FROM A MISSING FUSE WE INSTALLED THE FUSE.. ENGINE POWER LIGHTS ARE ON ? CK AND ADVISE... KEEP BLOWER THE CHARGE COOLER HOSE OFF FROM THE CHARGE COOLER DUE TO BROKEN SUPPORT MOUNT REPLACED AS REQUIRED.. SEEMS TO SHIFT OK ? CK AND ADVISE REPLACED MISSING FUSE... | Fuel System Service
33803 | ¦ 159557 REPLACED FRONT BRAKE PADS WITH GENUINE ACURA PARTS AND RESURFACED ROTORS. TEST DROVE VEHICLE AND CHECKED OPERATION..¦ TECH REC'D:REPLACE POWER STEERINF PUMP-$969.48F RONT BRAKES-$280.00TECH NOTED:OIL LEAK (NEEDS F URTHER DIAG).¦ 159557 REPLACED POWER STEERING PUMP SINCE IT WAS THE HIGHEST LEAK. PUMP LEAK WAS PROFUSE. POWER STEERING RESERVOIR WAS LOW. IF LEAK PERSISTS, OIL PUMP REPLACEMENT WILL BE REQUIRED..¦ 159554 PERFORMED A1 SERVICE (SERVICE INCLUDES SUBMENU ITEMS PER CHECKLIST) - ELK GROVE ACURA - VALUE SERVICE (A) Replace Engine Oil and Filter Install Windshield Wiper Solvent (1) Rotate Tires, Check Tire Pressure and Condition Check VIN # for Open Recalls or Campaigns Perform Multi-Point Inspection Install Premium Fuel System Conditioners (Deposit Control and Ethanol Defense Kit) Service Includes 180-Day Complimentary Roadside Care with Tire Hazard Coverage (Activation Required) | Steering Service¦Brake Service¦Oil/Fluid Leak Repair
33803 | ¦ 159557 REPLACED FRONT BRAKE PADS WITH GENUINE ACURA PARTS AND RESURFACED ROTORS. TEST DROVE VEHICLE AND CHECKED OPERATION..¦ TECH REC'D:REPLACE POWER STEERINF PUMP-$969.48F RONT BRAKES-$280.00TECH NOTED:OIL LEAK (NEEDS F URTHER DIAG).¦ 159557 REPLACED POWER STEERING PUMP SINCE IT WAS THE HIGHEST LEAK. PUMP LEAK WAS PROFUSE. POWER STEERING RESERVOIR WAS LOW. IF LEAK PERSISTS, OIL PUMP REPLACEMENT WILL BE REQUIRED..¦ 159554 PERFORMED A1 SERVICE (SERVICE INCLUDES SUBMENU ITEMS PER CHECKLIST) - ELK GROVE ACURA - VALUE SERVICE (A) Replace Engine Oil and Filter Install Windshield Wiper Solvent (1) Rotate Tires, Check Tire Pressure and Condition Check VIN # for Open Recalls or Campaigns Perform Multi-Point Inspection Install Premium Fuel System Conditioners (Deposit Control and Ethanol Defense Kit) Service Includes 180-Day Complimentary Roadside Care with Tire Hazard Coverage (Activation Required) | Steering Service¦Brake Service¦Oil/Fluid Leak Repair
33803 | ¦ 159557 REPLACED FRONT BRAKE PADS WITH GENUINE ACURA PARTS AND RESURFACED ROTORS. TEST DROVE VEHICLE AND CHECKED OPERATION..¦ TECH REC'D:REPLACE POWER STEERINF PUMP-$969.48F RONT BRAKES-$280.00TECH NOTED:OIL LEAK (NEEDS F URTHER DIAG).¦ 159557 REPLACED POWER STEERING PUMP SINCE IT WAS THE HIGHEST LEAK. PUMP LEAK WAS PROFUSE. POWER STEERING RESERVOIR WAS LOW. IF LEAK PERSISTS, OIL PUMP REPLACEMENT WILL BE REQUIRED..¦ 159554 PERFORMED A1 SERVICE (SERVICE INCLUDES SUBMENU ITEMS PER CHECKLIST) - ELK GROVE ACURA - VALUE SERVICE (A) Replace Engine Oil and Filter Install Windshield Wiper Solvent (1) Rotate Tires, Check Tire Pressure and Condition Check VIN # for Open Recalls or Campaigns Perform Multi-Point Inspection Install Premium Fuel System Conditioners (Deposit Control and Ethanol Defense Kit) Service Includes 180-Day Complimentary Roadside Care with Tire Hazard Coverage (Activation Required) | Steering Service¦Brake Service¦Oil/Fluid Leak Repair
33824 | ¦ 148815 REPLACED ENGINE OIL AND FILTER, TOP OFF FLUIDS AS NEEDED.¦ 148815 PERFORMED COMPLIMENTARY MULTI POINT VISUAL INSPECTION. CHECK AND SET TIRE PRESSURES. REC CUSTOMER REPLACE ENGINE AIR FILTER. CHECK HISTORY ON COOLANT 5 YEAR/100K. CHECK HISTORY ON 4X4 SERVICE.¦ 148815 50 REPLACED PASSENGER CUT OUT SWITCH. CLEAR ALL CODES, CHECK OPERATION... AT THIS TIME SYSTEM IS WORKING AS DESIGNED.. | Air Filter Service
33826 | ¦ RECOMMEND 4 TIRES $655.00+ TAX (YOKOHAMA TIRE) // 4 WHEEL ALIGNMENT $99.95///WIPER INSERTS (3 ) $45.00+ TAX/// ENGINE AND CABIN AIR FILTERS $ 110.00+ TAX | New Tire(s)¦Wheel Alignment Service¦Wiper Blade Service¦Air Filter Service¦Cabin Air Filter Service
33826 | ¦ RECOMMEND 4 TIRES $655.00+ TAX (YOKOHAMA TIRE) // 4 WHEEL ALIGNMENT $99.95///WIPER INSERTS (3 ) $45.00+ TAX/// ENGINE AND CABIN AIR FILTERS $ 110.00+ TAX | New Tire(s)¦Wheel Alignment Service¦Wiper Blade Service¦Air Filter Service¦Cabin Air Filter Service
33826 | ¦ RECOMMEND 4 TIRES $655.00+ TAX (YOKOHAMA TIRE) // 4 WHEEL ALIGNMENT $99.95///WIPER INSERTS (3 ) $45.00+ TAX/// ENGINE AND CABIN AIR FILTERS $ 110.00+ TAX | New Tire(s)¦Wheel Alignment Service¦Wiper Blade Service¦Air Filter Service¦Cabin Air Filter Service
33826 | ¦ RECOMMEND 4 TIRES $655.00+ TAX (YOKOHAMA TIRE) // 4 WHEEL ALIGNMENT $99.95///WIPER INSERTS (3 ) $45.00+ TAX/// ENGINE AND CABIN AIR FILTERS $ 110.00+ TAX | New Tire(s)¦Wheel Alignment Service¦Wiper Blade Service¦Air Filter Service¦Cabin Air Filter Service
33826 | ¦ RECOMMEND 4 TIRES $655.00+ TAX (YOKOHAMA TIRE) // 4 WHEEL ALIGNMENT $99.95///WIPER INSERTS (3 ) $45.00+ TAX/// ENGINE AND CABIN AIR FILTERS $ 110.00+ TAX | New Tire(s)¦Wheel Alignment Service¦Wiper Blade Service¦Air Filter Service¦Cabin Air Filter Service
33848 | ¦ 177199 PERFORMED MULTI-POINT INSPECTION PER ATTACHED INSPECTION SHEET.¦ 177199 PERFORMED A1 SERVICE (SERVICE INCLUDES SUBMENU ITEMS PER CHECKLIST) - ELK GROVE ACURA - MINIMUM SERVICE (A) Replace Engine Oil and Filter Install Windshield Wiper Solvent (1) Rotate Tires, Check Tire Pressure and Condition Check VIN # for Open Recalls or Campaigns Perform Multi-Point Inspection.¦ RECOMMEND BRAKE 134.95 AND POWER STEERING FLUID SERVICE 134.95, COMPLIANCE BUSHINGS ARE CRACKI NG 707.50 | Brake Service¦Steering Service
33848 | ¦ 177199 PERFORMED MULTI-POINT INSPECTION PER ATTACHED INSPECTION SHEET.¦ 177199 PERFORMED A1 SERVICE (SERVICE INCLUDES SUBMENU ITEMS PER CHECKLIST) - ELK GROVE ACURA - MINIMUM SERVICE (A) Replace Engine Oil and Filter Install Windshield Wiper Solvent (1) Rotate Tires, Check Tire Pressure and Condition Check VIN # for Open Recalls or Campaigns Perform Multi-Point Inspection.¦ RECOMMEND BRAKE 134.95 AND POWER STEERING FLUID SERVICE 134.95, COMPLIANCE BUSHINGS ARE CRACKI NG 707.50 | Brake Service¦Steering Service
33853 | ¦ 49599 40 REPLACED ENGINE OIL AND FILTER, TOPPED OFF FLUIDS AS NEEDED.¦ 49599 PERFORMED COMPLIMENTARY MULTI POINT VISUAL INSPECTION. CHECKED AND SET TIRE PRESSURES. REC ROTATING TIRES. | Tire Rotation
33855 | ¦ NEEDS FRONT BRAKE PADS $179.95+ TAX | Brake Service
33858 | ¦ Declined RECOMMEND BOTH REAR "ABC" STRUTS WITH BLEED AND PROGRAMMING. | Suspension Service
33887 | ¦ 89623 PERFORM COMPLIMENTARY MULTI POINT VISUAL INSPECTION. CHECK AND SET TIRE PRESSURES. RECOMMEND TRANSMISSION SERVICE, TUNE UP, WIPER BLADES.¦ 89623 300 VERIFIED CUSTOMER CONCERN, PUSH VEHICLE INTO SHOP. SHIFTER ONLY REGISTER IN DRIVE AND NO FRICTION WHEN ATTEMPTING TO SWITCH GEARS. REMOVED CENTER CONSOLE AND INSPECTED SHIFT CABLE ADJUSTER AND IS OK AND SECURED. OPENED HOOD AND INSPECTED SHIFTER CABLE CONNECTED TO TRANSMISSION UNDER BATTERY. FOUND SHIFTER CABLE BRACKET BROKEN. RECOMMEND REPLACING SHIFTER CABLE FROM PRNDL TO TRANSMISSION THEN REEVALUATE CONCERN. REPLACED SHIFT CABLE AND RECHECKED FUNCTIONALITY. OK AT THIS TIME | Transmission Service¦Tune Up¦Wiper Blade Service
33887 | ¦ 89623 PERFORM COMPLIMENTARY MULTI POINT VISUAL INSPECTION. CHECK AND SET TIRE PRESSURES. RECOMMEND TRANSMISSION SERVICE, TUNE UP, WIPER BLADES.¦ 89623 300 VERIFIED CUSTOMER CONCERN, PUSH VEHICLE INTO SHOP. SHIFTER ONLY REGISTER IN DRIVE AND NO FRICTION WHEN ATTEMPTING TO SWITCH GEARS. REMOVED CENTER CONSOLE AND INSPECTED SHIFT CABLE ADJUSTER AND IS OK AND SECURED. OPENED HOOD AND INSPECTED SHIFTER CABLE CONNECTED TO TRANSMISSION UNDER BATTERY. FOUND SHIFTER CABLE BRACKET BROKEN. RECOMMEND REPLACING SHIFTER CABLE FROM PRNDL TO TRANSMISSION THEN REEVALUATE CONCERN. REPLACED SHIFT CABLE AND RECHECKED FUNCTIONALITY. OK AT THIS TIME | Transmission Service¦Tune Up¦Wiper Blade Service
33887 | ¦ 89623 PERFORM COMPLIMENTARY MULTI POINT VISUAL INSPECTION. CHECK AND SET TIRE PRESSURES. RECOMMEND TRANSMISSION SERVICE, TUNE UP, WIPER BLADES.¦ 89623 300 VERIFIED CUSTOMER CONCERN, PUSH VEHICLE INTO SHOP. SHIFTER ONLY REGISTER IN DRIVE AND NO FRICTION WHEN ATTEMPTING TO SWITCH GEARS. REMOVED CENTER CONSOLE AND INSPECTED SHIFT CABLE ADJUSTER AND IS OK AND SECURED. OPENED HOOD AND INSPECTED SHIFTER CABLE CONNECTED TO TRANSMISSION UNDER BATTERY. FOUND SHIFTER CABLE BRACKET BROKEN. RECOMMEND REPLACING SHIFTER CABLE FROM PRNDL TO TRANSMISSION THEN REEVALUATE CONCERN. REPLACED SHIFT CABLE AND RECHECKED FUNCTIONALITY. OK AT THIS TIME | Transmission Service¦Tune Up¦Wiper Blade Service
33912 | ¦ 34519 VEH NEEDS A BATTERY , TRANSMISSION DRAIN AND FILL , AIR AND CABIN FILTERS , ALL WORK DECLINED AT THIS TIME | Battery Service¦Transmission Service
33912 | ¦ 34519 VEH NEEDS A BATTERY , TRANSMISSION DRAIN AND FILL , AIR AND CABIN FILTERS , ALL WORK DECLINED AT THIS TIME | Battery Service¦Transmission Service
33915 | ¦ RECOMMEND RECOMMEND: CABIN AIR FILTER.¦ WAIT: | Cabin Air Filter Service
33916 | ¦ RECOMMEND DECLINED TIRE ROTATION | Tire Rotation
33919 | ¦ RECOMMEND REAR BRAKES 270.00 CUSTOMER DECLINED | Brake Service
33955 | ¦ 70715 PERFORMED COMPLIMENTARY MULTI POINT VISUAL INSPECTION. CHECK AND SET TIRE PRESSURES. RECOMMEND 4 TIRES.¦ 70715 REPLACED ENGINE OIL AND FILTER, TOP OFF FLUIDS AS NEEDED | New Tire(s)
33986 | ¦ 106624 CHECK DRIVER SIDE HANDLE OPERATION AND VERIFY CONCERN; THE DRIVER DOOR HANDLE DOESN'T UNLOCK DOOR AT TIMES. THE DOOR HANDLE FEEL STIFF WHEN OPENING DOOR. RECOMMEND REPLACING OUTSIDE DOOR HANDLE BEFORE FURTHER TESTING. DTC B1660 FRONT INTERIOR L/F ANTENNA CIRCUIT OPEN. RECOMMEND REPLACING THE FRONT INTERIOR L/F ANTENNA BEFORE FURTHER TESTING..¦ TECH REC'D: DRIVERS DOOR HANDLE-$819.58 ANTENNA RECIEVER-$418.13.¦ 106624 SET TIRES PRESSURE. | Body Repair
33987 | ¦ RECOMMEND 3 SERVICE 249.95, 2 SERVICE 89.31, 4 TIRES AND ALIGNMENT.¦ 45597 REPLACED BATTERY WITH GENUINE ACURA BATTERY AND RESET RADIO/NAVI CODE T/C:59A3U-M9WG6 | New Tire(s)¦Wheel Alignment Service
33987 | ¦ RECOMMEND 3 SERVICE 249.95, 2 SERVICE 89.31, 4 TIRES AND ALIGNMENT.¦ 45597 REPLACED BATTERY WITH GENUINE ACURA BATTERY AND RESET RADIO/NAVI CODE T/C:59A3U-M9WG6 | New Tire(s)¦Wheel Alignment Service
34059 | ¦ 87753 PERFORMED MULTI POINT INSPECTION. TECHNICIAN RECOMMENDATIONS: FRONT AND REAR BRAKES ARE LOW (3/32) $880. BRAKE FLUID FLUSH (DIRTY) $198.¦ [PFL] PRIORITIES FOR LIFE OIL CHANGE | Brake Service
34096 | ¦ RECOMMEND TRANSMISSION FLUID $130. BRAKE FLUID $95 | Transmission Service
34126 | ¦ WAITER.¦ RECOMMEND REC A/C FILTER 69.95, ENGINE AIR FILTER 36.95 | Air Filter Service¦Cabin Air Filter Service
34126 | ¦ WAITER.¦ RECOMMEND REC A/C FILTER 69.95, ENGINE AIR FILTER 36.95 | Air Filter Service¦Cabin Air Filter Service
34130 | ¦ RECOMMEND needs 2 front tires.¦ LATE LOANER | New Tire(s)
34132 | ¦ X1014M85MD:created 2018-10-15 08:58:00am taken by Debra Bartosiak.¦ RECOMMEND BRAKE VACUUM PUMP 425.03 BELT AND COUPLING 377.60 EXHAUST FROM THE CAT BACK 1611.38 REAR SHOCKS 831.43 REAR PADS AND ROTORS WITH E BRAKE SHOES 943.90 FRONT PADS AND ROTORS 705.42 AT LEAST TWO TIRES AND ALIGNMENT 597.94 | Belt Service¦Brake Service¦Exhaust System Service¦New Tire(s)¦Suspension Service¦Wheel Alignment Service
34132 | ¦ X1014M85MD:created 2018-10-15 08:58:00am taken by Debra Bartosiak.¦ RECOMMEND BRAKE VACUUM PUMP 425.03 BELT AND COUPLING 377.60 EXHAUST FROM THE CAT BACK 1611.38 REAR SHOCKS 831.43 REAR PADS AND ROTORS WITH E BRAKE SHOES 943.90 FRONT PADS AND ROTORS 705.42 AT LEAST TWO TIRES AND ALIGNMENT 597.94 | Belt Service¦Brake Service¦Exhaust System Service¦New Tire(s)¦Suspension Service¦Wheel Alignment Service
34132 | ¦ X1014M85MD:created 2018-10-15 08:58:00am taken by Debra Bartosiak.¦ RECOMMEND BRAKE VACUUM PUMP 425.03 BELT AND COUPLING 377.60 EXHAUST FROM THE CAT BACK 1611.38 REAR SHOCKS 831.43 REAR PADS AND ROTORS WITH E BRAKE SHOES 943.90 FRONT PADS AND ROTORS 705.42 AT LEAST TWO TIRES AND ALIGNMENT 597.94 | Belt Service¦Brake Service¦Exhaust System Service¦New Tire(s)¦Suspension Service¦Wheel Alignment Service
34132 | ¦ X1014M85MD:created 2018-10-15 08:58:00am taken by Debra Bartosiak.¦ RECOMMEND BRAKE VACUUM PUMP 425.03 BELT AND COUPLING 377.60 EXHAUST FROM THE CAT BACK 1611.38 REAR SHOCKS 831.43 REAR PADS AND ROTORS WITH E BRAKE SHOES 943.90 FRONT PADS AND ROTORS 705.42 AT LEAST TWO TIRES AND ALIGNMENT 597.94 | Belt Service¦Brake Service¦Exhaust System Service¦New Tire(s)¦Suspension Service¦Wheel Alignment Service
34132 | ¦ X1014M85MD:created 2018-10-15 08:58:00am taken by Debra Bartosiak.¦ RECOMMEND BRAKE VACUUM PUMP 425.03 BELT AND COUPLING 377.60 EXHAUST FROM THE CAT BACK 1611.38 REAR SHOCKS 831.43 REAR PADS AND ROTORS WITH E BRAKE SHOES 943.90 FRONT PADS AND ROTORS 705.42 AT LEAST TWO TIRES AND ALIGNMENT 597.94 | Belt Service¦Brake Service¦Exhaust System Service¦New Tire(s)¦Suspension Service¦Wheel Alignment Service
34132 | ¦ X1014M85MD:created 2018-10-15 08:58:00am taken by Debra Bartosiak.¦ RECOMMEND BRAKE VACUUM PUMP 425.03 BELT AND COUPLING 377.60 EXHAUST FROM THE CAT BACK 1611.38 REAR SHOCKS 831.43 REAR PADS AND ROTORS WITH E BRAKE SHOES 943.90 FRONT PADS AND ROTORS 705.42 AT LEAST TWO TIRES AND ALIGNMENT 597.94 | Belt Service¦Brake Service¦Exhaust System Service¦New Tire(s)¦Suspension Service¦Wheel Alignment Service
34133 | ¦ RECOMMEND CABIN FILTER 2570.00 AIR FILTER 23.00 TRANSMISSION FLUSH 215.00 COOLANT FLUSH 150.00 FUEL INDUCTION SERVICE 169.95 POWER STEERING FLUID FLUSH 99.95 BRAKE FLUID FLUSH 99.95 | Transmission Service¦Air Filter Service¦Brake Service¦Cabin Air Filter Service¦Cooling System Service¦Fuel System Service¦Steering Service
34133 | ¦ RECOMMEND CABIN FILTER 2570.00 AIR FILTER 23.00 TRANSMISSION FLUSH 215.00 COOLANT FLUSH 150.00 FUEL INDUCTION SERVICE 169.95 POWER STEERING FLUID FLUSH 99.95 BRAKE FLUID FLUSH 99.95 | Transmission Service¦Air Filter Service¦Brake Service¦Cabin Air Filter Service¦Cooling System Service¦Fuel System Service¦Steering Service
34133 | ¦ RECOMMEND CABIN FILTER 2570.00 AIR FILTER 23.00 TRANSMISSION FLUSH 215.00 COOLANT FLUSH 150.00 FUEL INDUCTION SERVICE 169.95 POWER STEERING FLUID FLUSH 99.95 BRAKE FLUID FLUSH 99.95 | Transmission Service¦Air Filter Service¦Brake Service¦Cabin Air Filter Service¦Cooling System Service¦Fuel System Service¦Steering Service
34133 | ¦ RECOMMEND CABIN FILTER 2570.00 AIR FILTER 23.00 TRANSMISSION FLUSH 215.00 COOLANT FLUSH 150.00 FUEL INDUCTION SERVICE 169.95 POWER STEERING FLUID FLUSH 99.95 BRAKE FLUID FLUSH 99.95 | Transmission Service¦Air Filter Service¦Brake Service¦Cabin Air Filter Service¦Cooling System Service¦Fuel System Service¦Steering Service
34133 | ¦ RECOMMEND CABIN FILTER 2570.00 AIR FILTER 23.00 TRANSMISSION FLUSH 215.00 COOLANT FLUSH 150.00 FUEL INDUCTION SERVICE 169.95 POWER STEERING FLUID FLUSH 99.95 BRAKE FLUID FLUSH 99.95 | Transmission Service¦Air Filter Service¦Brake Service¦Cabin Air Filter Service¦Cooling System Service¦Fuel System Service¦Steering Service
34133 | ¦ RECOMMEND CABIN FILTER 2570.00 AIR FILTER 23.00 TRANSMISSION FLUSH 215.00 COOLANT FLUSH 150.00 FUEL INDUCTION SERVICE 169.95 POWER STEERING FLUID FLUSH 99.95 BRAKE FLUID FLUSH 99.95 | Transmission Service¦Air Filter Service¦Brake Service¦Cabin Air Filter Service¦Cooling System Service¦Fuel System Service¦Steering Service
34133 | ¦ RECOMMEND CABIN FILTER 2570.00 AIR FILTER 23.00 TRANSMISSION FLUSH 215.00 COOLANT FLUSH 150.00 FUEL INDUCTION SERVICE 169.95 POWER STEERING FLUID FLUSH 99.95 BRAKE FLUID FLUSH 99.95 | Transmission Service¦Air Filter Service¦Brake Service¦Cabin Air Filter Service¦Cooling System Service¦Fuel System Service¦Steering Service
34135 | ¦ RECOMMEND REPLACE FRONT AND REAR STRUTS/SHOCKS REPLACE REAR SUB-WOOFER SPEAKER | Suspension Service
34232 | ¦ RECOMMEND REC A/C FILTER 69.95, ENGINE AIR FILTER 36.95, KEEP AN EYE ON TIRES CONTINENTALS 995.00.¦ WAITER | Air Filter Service¦Cabin Air Filter Service¦New Tire(s)
34232 | ¦ RECOMMEND REC A/C FILTER 69.95, ENGINE AIR FILTER 36.95, KEEP AN EYE ON TIRES CONTINENTALS 995.00.¦ WAITER | Air Filter Service¦Cabin Air Filter Service¦New Tire(s)
34232 | ¦ RECOMMEND REC A/C FILTER 69.95, ENGINE AIR FILTER 36.95, KEEP AN EYE ON TIRES CONTINENTALS 995.00.¦ WAITER | Air Filter Service¦Cabin Air Filter Service¦New Tire(s)
34243 | ¦ 16211 REC - ENGINE AIR FILTER - $80.00 , IN CABIN AIR FILTER - $129.00 | Air Filter Service¦Cabin Air Filter Service
34243 | ¦ 16211 REC - ENGINE AIR FILTER - $80.00 , IN CABIN AIR FILTER - $129.00 | Air Filter Service¦Cabin Air Filter Service
34254 | ¦ 16601 3297 REPLACED ENGINE OIL AND FILTER, TOPPED OFF FLUIDS AS NEEDED.¦ 16601 PERFORMED COMPLIMENTARY MULTI POINT VISUAL INSPECTION. CHECKED AND SET TIRE PRESSURES. RECOMMEND 4 NEW TIRES. | New Tire(s)
34259 | ¦ RECOMMENDED SERVICES TIRES/ALIGNMENT SOON 30K SERVICE QUOTE $475.00.¦ 29752 recommend new tires and alignment soon. due for 30k service. | 30,000 Mile Service¦New Tire(s)¦Wheel Alignment Service
34259 | ¦ RECOMMENDED SERVICES TIRES/ALIGNMENT SOON 30K SERVICE QUOTE $475.00.¦ 29752 recommend new tires and alignment soon. due for 30k service. | 30,000 Mile Service¦New Tire(s)¦Wheel Alignment Service
34259 | ¦ RECOMMENDED SERVICES TIRES/ALIGNMENT SOON 30K SERVICE QUOTE $475.00.¦ 29752 recommend new tires and alignment soon. due for 30k service. | 30,000 Mile Service¦New Tire(s)¦Wheel Alignment Service
34272 | ¦ ** RECOMMEND REAR BRAKE PADS/RESURFACE ROTORSTR ANSMISSION FLUID SERVICE4 WHEEL DRIVE SERVICE.¦ 28155 lof done.¦ 28155 ROTATE DONE.¦ 28155 bg brake flush done.¦ 28155 AC POLLEN FILTER DONE.¦ 28155 ENGINE AIR FILTER DONE | Brake Service
34304 | ¦ ++WAITER++.¦ RECOMMEND 4 TIRE REPLACMENT 225/60R18 GAVE OWNER QUOTES 60,000 MILE MAINTENACE TRANSMISSION FLUSH 215.00 COOLANT FLUSH 150.00 FUEL INDUCTION SERVICE 169.95 POWER STEERING FLUID FLUSH 99.95 BRAKE FLUID FLUSH 99.95 | Brake Service¦Cooling System Service¦Fuel System Service¦New Tire(s)¦Steering Service¦Transmission Service¦60,000 Mile Service
34304 | ¦ ++WAITER++.¦ RECOMMEND 4 TIRE REPLACMENT 225/60R18 GAVE OWNER QUOTES 60,000 MILE MAINTENACE TRANSMISSION FLUSH 215.00 COOLANT FLUSH 150.00 FUEL INDUCTION SERVICE 169.95 POWER STEERING FLUID FLUSH 99.95 BRAKE FLUID FLUSH 99.95 | Brake Service¦Cooling System Service¦Fuel System Service¦New Tire(s)¦Steering Service¦Transmission Service¦60,000 Mile Service
34304 | ¦ ++WAITER++.¦ RECOMMEND 4 TIRE REPLACMENT 225/60R18 GAVE OWNER QUOTES 60,000 MILE MAINTENACE TRANSMISSION FLUSH 215.00 COOLANT FLUSH 150.00 FUEL INDUCTION SERVICE 169.95 POWER STEERING FLUID FLUSH 99.95 BRAKE FLUID FLUSH 99.95 | Brake Service¦Cooling System Service¦Fuel System Service¦New Tire(s)¦Steering Service¦Transmission Service¦60,000 Mile Service
34304 | ¦ ++WAITER++.¦ RECOMMEND 4 TIRE REPLACMENT 225/60R18 GAVE OWNER QUOTES 60,000 MILE MAINTENACE TRANSMISSION FLUSH 215.00 COOLANT FLUSH 150.00 FUEL INDUCTION SERVICE 169.95 POWER STEERING FLUID FLUSH 99.95 BRAKE FLUID FLUSH 99.95 | Brake Service¦Cooling System Service¦Fuel System Service¦New Tire(s)¦Steering Service¦Transmission Service¦60,000 Mile Service
34304 | ¦ ++WAITER++.¦ RECOMMEND 4 TIRE REPLACMENT 225/60R18 GAVE OWNER QUOTES 60,000 MILE MAINTENACE TRANSMISSION FLUSH 215.00 COOLANT FLUSH 150.00 FUEL INDUCTION SERVICE 169.95 POWER STEERING FLUID FLUSH 99.95 BRAKE FLUID FLUSH 99.95 | Brake Service¦Cooling System Service¦Fuel System Service¦New Tire(s)¦Steering Service¦Transmission Service¦60,000 Mile Service
34304 | ¦ ++WAITER++.¦ RECOMMEND 4 TIRE REPLACMENT 225/60R18 GAVE OWNER QUOTES 60,000 MILE MAINTENACE TRANSMISSION FLUSH 215.00 COOLANT FLUSH 150.00 FUEL INDUCTION SERVICE 169.95 POWER STEERING FLUID FLUSH 99.95 BRAKE FLUID FLUSH 99.95 | Brake Service¦Cooling System Service¦Fuel System Service¦New Tire(s)¦Steering Service¦Transmission Service¦60,000 Mile Service
34304 | ¦ ++WAITER++.¦ RECOMMEND 4 TIRE REPLACMENT 225/60R18 GAVE OWNER QUOTES 60,000 MILE MAINTENACE TRANSMISSION FLUSH 215.00 COOLANT FLUSH 150.00 FUEL INDUCTION SERVICE 169.95 POWER STEERING FLUID FLUSH 99.95 BRAKE FLUID FLUSH 99.95 | Brake Service¦Cooling System Service¦Fuel System Service¦New Tire(s)¦Steering Service¦Transmission Service¦60,000 Mile Service
34345 | ¦ RECOMMEND 60,000 MILE MAINTENACE TRANSMISSION FLUSH 215.00 COOLANT FLUSH 150.00 FUEL INDUCTION SERVICE 169.95 POWER STEERING FLUID FLUSH 99.95 BRAKE FLUID FLUSH 99.95 | Brake Service¦Cooling System Service¦Fuel System Service¦Steering Service¦Transmission Service¦60,000 Mile Service
34345 | ¦ RECOMMEND 60,000 MILE MAINTENACE TRANSMISSION FLUSH 215.00 COOLANT FLUSH 150.00 FUEL INDUCTION SERVICE 169.95 POWER STEERING FLUID FLUSH 99.95 BRAKE FLUID FLUSH 99.95 | Brake Service¦Cooling System Service¦Fuel System Service¦Steering Service¦Transmission Service¦60,000 Mile Service
34345 | ¦ RECOMMEND 60,000 MILE MAINTENACE TRANSMISSION FLUSH 215.00 COOLANT FLUSH 150.00 FUEL INDUCTION SERVICE 169.95 POWER STEERING FLUID FLUSH 99.95 BRAKE FLUID FLUSH 99.95 | Brake Service¦Cooling System Service¦Fuel System Service¦Steering Service¦Transmission Service¦60,000 Mile Service
34345 | ¦ RECOMMEND 60,000 MILE MAINTENACE TRANSMISSION FLUSH 215.00 COOLANT FLUSH 150.00 FUEL INDUCTION SERVICE 169.95 POWER STEERING FLUID FLUSH 99.95 BRAKE FLUID FLUSH 99.95 | Brake Service¦Cooling System Service¦Fuel System Service¦Steering Service¦Transmission Service¦60,000 Mile Service
34345 | ¦ RECOMMEND 60,000 MILE MAINTENACE TRANSMISSION FLUSH 215.00 COOLANT FLUSH 150.00 FUEL INDUCTION SERVICE 169.95 POWER STEERING FLUID FLUSH 99.95 BRAKE FLUID FLUSH 99.95 | Brake Service¦Cooling System Service¦Fuel System Service¦Steering Service¦Transmission Service¦60,000 Mile Service
34345 | ¦ RECOMMEND 60,000 MILE MAINTENACE TRANSMISSION FLUSH 215.00 COOLANT FLUSH 150.00 FUEL INDUCTION SERVICE 169.95 POWER STEERING FLUID FLUSH 99.95 BRAKE FLUID FLUSH 99.95 | Brake Service¦Cooling System Service¦Fuel System Service¦Steering Service¦Transmission Service¦60,000 Mile Service
34456 | ¦ 89131 VEH NEEDS 2 FRT TIRES AND ALIGNMENT , WORK DECLINED AT THIS TIME | New Tire(s)¦Wheel Alignment Service
34456 | ¦ 89131 VEH NEEDS 2 FRT TIRES AND ALIGNMENT , WORK DECLINED AT THIS TIME | New Tire(s)¦Wheel Alignment Service
34461 | ¦ WAITER.¦ RECOMMEND REC BATTERY 159.99 , BRAKE FLUID 89.95, COOLANT FLUID 89.95, WIPER BLADES 65.00 | Battery Service¦Brake Service¦Cooling System Service¦Wiper Blade Service
34461 | ¦ WAITER.¦ RECOMMEND REC BATTERY 159.99 , BRAKE FLUID 89.95, COOLANT FLUID 89.95, WIPER BLADES 65.00 | Battery Service¦Brake Service¦Cooling System Service¦Wiper Blade Service
34461 | ¦ WAITER.¦ RECOMMEND REC BATTERY 159.99 , BRAKE FLUID 89.95, COOLANT FLUID 89.95, WIPER BLADES 65.00 | Battery Service¦Brake Service¦Cooling System Service¦Wiper Blade Service
34461 | ¦ WAITER.¦ RECOMMEND REC BATTERY 159.99 , BRAKE FLUID 89.95, COOLANT FLUID 89.95, WIPER BLADES 65.00 | Battery Service¦Brake Service¦Cooling System Service¦Wiper Blade Service
34463 | ¦ RECOMMEND RECOMMENDED BOTH FRONT WHEEL BEARINGS RECOMMENDED BOTH LOWER CONTROL ARMS | Drive Train Service
34503 | ¦ RECOMMEND RECOMMEND ENGINE &amp; POLLEN FILTER 78 | Air Filter Service¦Cabin Air Filter Service
34503 | ¦ RECOMMEND RECOMMEND ENGINE &amp; POLLEN FILTER 78 | Air Filter Service¦Cabin Air Filter Service
34590 | ¦ RECOMMEND BRAKE FLUID SERVICE SOON.¦ 39339 PERFORMED A1 SERVICE (SERVICE INCLUDES SUBMENU ITEMS PER CHECKLIST) - ELK GROVE ACURA - MINIMUM SERVICE (A) Replace Engine Oil and Filter Install Windshield Wiper Solvent (1) Rotate Tires, Check Tire Pressure and Condition Check VIN # for Open Recalls or Campaigns Perform Multi-Point Inspection.¦ 39339 PERFORMED MULTI-POINT INSPECTION PER ATTACHED INSPECTION SHEET.¦ 39339 adjust tires to 32psi | Brake Service
34594 | ¦ 100 PERFORMED TRANSMISSION FLUSH.¦ 59886 REC - COOLANT FLUSH NEXT SERVICE - $199.99.¦ TIRES AT 4/32.¦ 150 PERFORMED AWD FLUSH | Cooling System Service
34619 | ¦ 19905 DID NOT PERFORMED RECALL DUE TO RECOMMENDING TO PERFORM U05 RECALL FOR ALL FLASH UPDATES. CUSTOMER DECLINE TODAY BECAUSE OF TIME FRAME. WILL BE BACK TO PERFORM SERVICES.¦ 19905 PERFORMED U74 TAILGATE LATCH RECALL ON CUSTOMERS CAR.¦ 19905 REPLACED ENGINE OIL AND FILTER, TOP OFF FLUIDS AS NEEDED.¦ 19905 PERFORMED COMPLIMENTARY MULTI POINT VISUAL INSPECTION. CHECK AND SET TIRE PRESSURES. REC CUSTOMER REPLACE ENGINE AIR FILTER | Air Filter Service¦Manufacturer Recall
34619 | ¦ 19905 DID NOT PERFORMED RECALL DUE TO RECOMMENDING TO PERFORM U05 RECALL FOR ALL FLASH UPDATES. CUSTOMER DECLINE TODAY BECAUSE OF TIME FRAME. WILL BE BACK TO PERFORM SERVICES.¦ 19905 PERFORMED U74 TAILGATE LATCH RECALL ON CUSTOMERS CAR.¦ 19905 REPLACED ENGINE OIL AND FILTER, TOP OFF FLUIDS AS NEEDED.¦ 19905 PERFORMED COMPLIMENTARY MULTI POINT VISUAL INSPECTION. CHECK AND SET TIRE PRESSURES. REC CUSTOMER REPLACE ENGINE AIR FILTER | Air Filter Service¦Manufacturer Recall
34649 | ¦ 36863 cabin filter.¦ 36863 checked for oil leaks. no leaks found . car needs 30k service. cabin filter, oil change . no history of maintence etc....¦ 36863 renew air filter.¦ 36863 PERFORMED OIL AND FILTER CHANGE | 30,000 Mile Service
34733 | ¦ RECOMMEND FURTHER DIAGNOSIS OF OIL LEAK. SPARK PLU | Oil/Fluid Leak Repair
34750 | ¦ RECOMMEND RECOMMEND: AIR FILTERS NEXT VISIT REAR DIFFERENTIAL SERVICE | Drive Train Service
34780 | ¦ 76555 PERFORMED COMPLIMENTARY MULTI POINT VISUAL INSPECTION. CHECKED AND SET TIRE PRESSURES. RECOMMEND ALL 4 TIRES BE REPLACED..¦ 76555 20 flashed pcm: Current Part Number: 68172019AO New Part Number:68172019AP | New Tire(s)
34788 | ¦ Customer States lof and rotate.¦ Perform Multi-point Inspection:.¦ Field Service Action: PG7BS QX30 CLCK SPRNG CBL ITB18001.¦ Recommended repairs declined: declined air anf hepa filters | Cabin Air Filter Service
34825 | ¦ RECOMMEND FUEL SYSTEM SERVICE 170 BRAKE FLUSH 90 POWER STEERING FLUSH 90 | Brake Service¦Fuel System Service¦Steering Service
34825 | ¦ RECOMMEND FUEL SYSTEM SERVICE 170 BRAKE FLUSH 90 POWER STEERING FLUSH 90 | Brake Service¦Fuel System Service¦Steering Service
34825 | ¦ RECOMMEND FUEL SYSTEM SERVICE 170 BRAKE FLUSH 90 POWER STEERING FLUSH 90 | Brake Service¦Fuel System Service¦Steering Service
34833 | ¦ #194 created 2018-10-02 10:20:00am taken by mary HOLTZAPPLE.¦ RECOMMEND NEEDS LR DOOR PANEL REMOVED TO INSTALL SPEAKER GRILL CORRECTLY 2 DECLINED FUEL DOOR HINGE. WHEN DOOR BREAKS OFF WILL NEED WHOLE DOOR REC BALANCING AND ROTATE - DECLINED | Body Repair¦Wheel Balance¦Tire Rotation
34833 | ¦ #194 created 2018-10-02 10:20:00am taken by mary HOLTZAPPLE.¦ RECOMMEND NEEDS LR DOOR PANEL REMOVED TO INSTALL SPEAKER GRILL CORRECTLY 2 DECLINED FUEL DOOR HINGE. WHEN DOOR BREAKS OFF WILL NEED WHOLE DOOR REC BALANCING AND ROTATE - DECLINED | Body Repair¦Wheel Balance¦Tire Rotation
34833 | ¦ #194 created 2018-10-02 10:20:00am taken by mary HOLTZAPPLE.¦ RECOMMEND NEEDS LR DOOR PANEL REMOVED TO INSTALL SPEAKER GRILL CORRECTLY 2 DECLINED FUEL DOOR HINGE. WHEN DOOR BREAKS OFF WILL NEED WHOLE DOOR REC BALANCING AND ROTATE - DECLINED | Body Repair¦Wheel Balance¦Tire Rotation
34914 | ¦ SET TIRE PRESSURE TO 35 PSI TECH RECOMMENDS 4 TIRES EST 985.00 TECH RECOMMENDS 30K SERVICE.¦ 35026 PERFORMED OIL CHANGE AS PER COUPON | 30,000 Mile Service¦New Tire(s)
34914 | ¦ SET TIRE PRESSURE TO 35 PSI TECH RECOMMENDS 4 TIRES EST 985.00 TECH RECOMMENDS 30K SERVICE.¦ 35026 PERFORMED OIL CHANGE AS PER COUPON | 30,000 Mile Service¦New Tire(s)
34926 | ¦ 41424 ROTATES 4 TIRES AND SET TIRE PRESSURE, ROAD TESTED FOR PERFORMANCE.¦ 41424 PERFORMED OIL AND FILTER CHANGE.¦ 41424 recommended battery, wheel alignment, cabin filter, front wipers. | Battery Service¦Cabin Air Filter Service¦Wheel Alignment Service¦Wiper Blade Service
34926 | ¦ 41424 ROTATES 4 TIRES AND SET TIRE PRESSURE, ROAD TESTED FOR PERFORMANCE.¦ 41424 PERFORMED OIL AND FILTER CHANGE.¦ 41424 recommended battery, wheel alignment, cabin filter, front wipers. | Battery Service¦Cabin Air Filter Service¦Wheel Alignment Service¦Wiper Blade Service
34926 | ¦ 41424 ROTATES 4 TIRES AND SET TIRE PRESSURE, ROAD TESTED FOR PERFORMANCE.¦ 41424 PERFORMED OIL AND FILTER CHANGE.¦ 41424 recommended battery, wheel alignment, cabin filter, front wipers. | Battery Service¦Cabin Air Filter Service¦Wheel Alignment Service¦Wiper Blade Service
34926 | ¦ 41424 ROTATES 4 TIRES AND SET TIRE PRESSURE, ROAD TESTED FOR PERFORMANCE.¦ 41424 PERFORMED OIL AND FILTER CHANGE.¦ 41424 recommended battery, wheel alignment, cabin filter, front wipers. | Battery Service¦Cabin Air Filter Service¦Wheel Alignment Service¦Wiper Blade Service
34946 | ¦ X077GBDKMR:created 2018-10-12 09:19:00am taken by Melvin Smith.¦ RECOMMEND REPLACE FRONT AND REAR BRAKES | Brake Service
34972 | ¦ RECOMMEND FOUR TIRES-YOKAHAMA GEOLANDER ON SALE 797.55 INSTSALLED(FOR OCTOBE R)-FRONT BRAKES THIN- 409.95.¦ ++WAITER++ | Brake Service¦New Tire(s)
34972 | ¦ RECOMMEND FOUR TIRES-YOKAHAMA GEOLANDER ON SALE 797.55 INSTSALLED(FOR OCTOBE R)-FRONT BRAKES THIN- 409.95.¦ ++WAITER++ | Brake Service¦New Tire(s)
35011 | ¦ 13358 UPON INSPECTING VEHICLE SUSPENSION FOUND THAT STEERING RACK AND PINION AND RIGHT OUTER/INNER TIE ROD ENDS WERE BENT DUE TO IMPACT FROM WRECK. RECOMMEND STEERING RACK AND PINION BE REPLACED AND RIGHT (PASSENGER SIDE) OUTER TIE ROD END BE REPLACED. 180 REPLACED STEERING RACK AND PINION. REPLACED RIGHT OUTER TIE ROD END. FILLED WITH POWER STEERING FLUID. RESET STEERING WHEEL ANGLE. TEST DROVE AND VEHICLE IS FUNCTIONING AS DESIGNED. RECOMMEND 4 WHEEL ALIGNMENT (SEE LINE B).¦ B/S RO 310768 PATRICIA.¦ 13358 AFTER REPLACING STEERING RACK AND PINION RECOMMEND 4 WHEEL ALIGNMENT TO REALIGN STEERING WHEEL AND REALIGN CAMBER, CASTER, AND TOE. 100 PERFORMED FOUR WHEEL ALIGNMENT, ADJUSTED CASTER, CAMBER, AND TOE AS NEEDED. SET STEERING WHEEL TO LEVEL ANGLE. ADJUSTED ALL ANGLES TO MANUFACTURER SPECS. TEST DROVE AND FOUND VEHICLE TO BE FUNCTIONING AS DESIGNED, DRIVING STRAIGHT, AND HAS NO PULL WHILE DRIVING. (ALIGNMENT SHEET IS ON DASH) | Tie Rod Service¦Wheel Alignment Service
35011 | ¦ 13358 UPON INSPECTING VEHICLE SUSPENSION FOUND THAT STEERING RACK AND PINION AND RIGHT OUTER/INNER TIE ROD ENDS WERE BENT DUE TO IMPACT FROM WRECK. RECOMMEND STEERING RACK AND PINION BE REPLACED AND RIGHT (PASSENGER SIDE) OUTER TIE ROD END BE REPLACED. 180 REPLACED STEERING RACK AND PINION. REPLACED RIGHT OUTER TIE ROD END. FILLED WITH POWER STEERING FLUID. RESET STEERING WHEEL ANGLE. TEST DROVE AND VEHICLE IS FUNCTIONING AS DESIGNED. RECOMMEND 4 WHEEL ALIGNMENT (SEE LINE B).¦ B/S RO 310768 PATRICIA.¦ 13358 AFTER REPLACING STEERING RACK AND PINION RECOMMEND 4 WHEEL ALIGNMENT TO REALIGN STEERING WHEEL AND REALIGN CAMBER, CASTER, AND TOE. 100 PERFORMED FOUR WHEEL ALIGNMENT, ADJUSTED CASTER, CAMBER, AND TOE AS NEEDED. SET STEERING WHEEL TO LEVEL ANGLE. ADJUSTED ALL ANGLES TO MANUFACTURER SPECS. TEST DROVE AND FOUND VEHICLE TO BE FUNCTIONING AS DESIGNED, DRIVING STRAIGHT, AND HAS NO PULL WHILE DRIVING. (ALIGNMENT SHEET IS ON DASH) | Tie Rod Service¦Wheel Alignment Service
35059 | ¦ 626-1557.¦ RECOMMEND ALTERNATOR - BATTERY - 2 FRONT TIRES | Alternator¦Battery Service¦New Tire(s)
35059 | ¦ 626-1557.¦ RECOMMEND ALTERNATOR - BATTERY - 2 FRONT TIRES | Alternator¦Battery Service¦New Tire(s)
35059 | ¦ 626-1557.¦ RECOMMEND ALTERNATOR - BATTERY - 2 FRONT TIRES | Alternator¦Battery Service¦New Tire(s)
35060 | ¦ RECOMMEND CUSTOMER TO REBOOK IN FOR RECALL.¦ ++SHUTTLE++WAIT - HAS OPEN RECALL | Manufacturer Recall
35063 | ¦ ++LOANER++.¦ RECOMMEND WATER PUMP,TENSIONER,IDLER PULLEY AND BELT 1385.00 | Belt Service¦Engine Service
35063 | ¦ ++LOANER++.¦ RECOMMEND WATER PUMP,TENSIONER,IDLER PULLEY AND BELT 1385.00 | Belt Service¦Engine Service
35242 | ¦ RECOMMEND WIPER INSERTS $30 | Wiper Blade Service
35244 | ¦ 0 PERFORMED CAMPAIGN.¦ 0 PERFORMED 2 YEAR/20K MILE PREPAID MAINTENANCE SERVICE. REPLACED WIPER BLADES ADDITIONALLY. BOTH REAR TIRES ARE AT 4/32, BOTH FRONT TIRES 7/32. RECOMMENDED REPLACING REAR TIRES | New Tire(s)
35255 | ¦ RECOMMEND RECOMMENDED 30K SERVICE | 30,000 Mile Service
35295 | ¦ WAIT:.¦ RECOMMEND RECOMMEND: CABIN AIR FILTER IS CLOGGED REAR DIFFERENTIAL SERVICE | Cabin Air Filter Service¦Drive Train Service
35295 | ¦ WAIT:.¦ RECOMMEND RECOMMEND: CABIN AIR FILTER IS CLOGGED REAR DIFFERENTIAL SERVICE | Cabin Air Filter Service¦Drive Train Service
35297 | ¦ RECOMMEND RIGHT FRONT TIRE HAS NAIL IN OUTER SHOULDER AREA RECOMMEND REPLACEMENT BRIDGESTONE TIRE OETIR-02914 QUOTED 369.00 + TAX INSTALLED | New Tire(s)
35302 | ¦ RECOMMEND front struts and mounts 1100.00 rear shocks 836.00 right front axle 1097.00 cam seals leaking/timing belt kit and seals 1800.00 | Belt Service¦Drive Train Service¦Suspension Service
35302 | ¦ RECOMMEND front struts and mounts 1100.00 rear shocks 836.00 right front axle 1097.00 cam seals leaking/timing belt kit and seals 1800.00 | Belt Service¦Drive Train Service¦Suspension Service
35302 | ¦ RECOMMEND front struts and mounts 1100.00 rear shocks 836.00 right front axle 1097.00 cam seals leaking/timing belt kit and seals 1800.00 | Belt Service¦Drive Train Service¦Suspension Service
35333 | ¦ 59949 RECOMMENDED 30K SERVICE $599.99 INCLUDES FULL SERVICE OIL CHANGE,CLEAN ENGINE OIL SYSTEM,ADD FUEL AND EMISSIONS SYSTEM CLEANER,PERFORM INDUCTION SERVICE,PERFORM THROTTLE BODY SERVICE,ROTATE AND BALANCE TIRES,PERFORM BRAKE SERVICE,TRANSMISSION FLUSH SERVICE,REPLACE AIR FILTER,COOLANT FLUSH,27 POINT INSPECTION. | 30,000 Mile Service
35370 | ¦ RECOMMEND CABIN FILTER 75.00 FRIDGI-FRESH CLEANING SERVICE 230.00 RF INNER TIE ROD 210.00 POWER STEERING FLUID FLUSH 99.95 TRANSMISSION FLUSH 215.00 FUEL INUCTION SERVICE 169.95 BRAKE FLUID FLUSH 99.95 | Brake Service¦Cabin Air Filter Service¦Fuel System Service¦Steering Service¦Tie Rod Service¦Transmission Service
35370 | ¦ RECOMMEND CABIN FILTER 75.00 FRIDGI-FRESH CLEANING SERVICE 230.00 RF INNER TIE ROD 210.00 POWER STEERING FLUID FLUSH 99.95 TRANSMISSION FLUSH 215.00 FUEL INUCTION SERVICE 169.95 BRAKE FLUID FLUSH 99.95 | Brake Service¦Cabin Air Filter Service¦Fuel System Service¦Steering Service¦Tie Rod Service¦Transmission Service
35370 | ¦ RECOMMEND CABIN FILTER 75.00 FRIDGI-FRESH CLEANING SERVICE 230.00 RF INNER TIE ROD 210.00 POWER STEERING FLUID FLUSH 99.95 TRANSMISSION FLUSH 215.00 FUEL INUCTION SERVICE 169.95 BRAKE FLUID FLUSH 99.95 | Brake Service¦Cabin Air Filter Service¦Fuel System Service¦Steering Service¦Tie Rod Service¦Transmission Service
35370 | ¦ RECOMMEND CABIN FILTER 75.00 FRIDGI-FRESH CLEANING SERVICE 230.00 RF INNER TIE ROD 210.00 POWER STEERING FLUID FLUSH 99.95 TRANSMISSION FLUSH 215.00 FUEL INUCTION SERVICE 169.95 BRAKE FLUID FLUSH 99.95 | Brake Service¦Cabin Air Filter Service¦Fuel System Service¦Steering Service¦Tie Rod Service¦Transmission Service
35370 | ¦ RECOMMEND CABIN FILTER 75.00 FRIDGI-FRESH CLEANING SERVICE 230.00 RF INNER TIE ROD 210.00 POWER STEERING FLUID FLUSH 99.95 TRANSMISSION FLUSH 215.00 FUEL INUCTION SERVICE 169.95 BRAKE FLUID FLUSH 99.95 | Brake Service¦Cabin Air Filter Service¦Fuel System Service¦Steering Service¦Tie Rod Service¦Transmission Service
35370 | ¦ RECOMMEND CABIN FILTER 75.00 FRIDGI-FRESH CLEANING SERVICE 230.00 RF INNER TIE ROD 210.00 POWER STEERING FLUID FLUSH 99.95 TRANSMISSION FLUSH 215.00 FUEL INUCTION SERVICE 169.95 BRAKE FLUID FLUSH 99.95 | Brake Service¦Cabin Air Filter Service¦Fuel System Service¦Steering Service¦Tie Rod Service¦Transmission Service
35371 | ¦ RECOMMEND TUNE UP 375 TRANSMISSION FLUSH 230 COOLANT FLUSH 145 FUEL SERVICE 170 BRAKE FLUSH 90 | Brake Service¦Cooling System Service¦Fuel System Service¦Transmission Service¦Tune Up
35371 | ¦ RECOMMEND TUNE UP 375 TRANSMISSION FLUSH 230 COOLANT FLUSH 145 FUEL SERVICE 170 BRAKE FLUSH 90 | Brake Service¦Cooling System Service¦Fuel System Service¦Transmission Service¦Tune Up
35371 | ¦ RECOMMEND TUNE UP 375 TRANSMISSION FLUSH 230 COOLANT FLUSH 145 FUEL SERVICE 170 BRAKE FLUSH 90 | Brake Service¦Cooling System Service¦Fuel System Service¦Transmission Service¦Tune Up
35371 | ¦ RECOMMEND TUNE UP 375 TRANSMISSION FLUSH 230 COOLANT FLUSH 145 FUEL SERVICE 170 BRAKE FLUSH 90 | Brake Service¦Cooling System Service¦Fuel System Service¦Transmission Service¦Tune Up
35371 | ¦ RECOMMEND TUNE UP 375 TRANSMISSION FLUSH 230 COOLANT FLUSH 145 FUEL SERVICE 170 BRAKE FLUSH 90 | Brake Service¦Cooling System Service¦Fuel System Service¦Transmission Service¦Tune Up
35402 | ¦ 54908 perform sc141. rustproof 160A42R0 .9hr.¦ 54908 TECH FOUND ROTORS (FRONT & REAR) SEVERELY GROOVED & RUSTED/ LF BALL JOINT WORN & LOOSE/ 4 WHEEL ALIGNMENT REQ'D -- -------VEHICLE IS UNSAFE TO DRIVE VEHICLE--------- CUST DECLINED ALL WORK..¦ 54908 tow in no start no crank. verify motor siezed . CASE 12861301. install new long block . found starter damaged. VL400A. top off all fuids. roadtest , note : found debris inside intake manifold. installed new intake manifold with engine. 171A30R2 8.1hr.¦ 54908 see line a . no test done | Brake Service¦Ball Joint Service¦Wheel Alignment Service
35402 | ¦ 54908 perform sc141. rustproof 160A42R0 .9hr.¦ 54908 TECH FOUND ROTORS (FRONT & REAR) SEVERELY GROOVED & RUSTED/ LF BALL JOINT WORN & LOOSE/ 4 WHEEL ALIGNMENT REQ'D -- -------VEHICLE IS UNSAFE TO DRIVE VEHICLE--------- CUST DECLINED ALL WORK..¦ 54908 tow in no start no crank. verify motor siezed . CASE 12861301. install new long block . found starter damaged. VL400A. top off all fuids. roadtest , note : found debris inside intake manifold. installed new intake manifold with engine. 171A30R2 8.1hr.¦ 54908 see line a . no test done | Brake Service¦Ball Joint Service¦Wheel Alignment Service
35402 | ¦ 54908 perform sc141. rustproof 160A42R0 .9hr.¦ 54908 TECH FOUND ROTORS (FRONT & REAR) SEVERELY GROOVED & RUSTED/ LF BALL JOINT WORN & LOOSE/ 4 WHEEL ALIGNMENT REQ'D -- -------VEHICLE IS UNSAFE TO DRIVE VEHICLE--------- CUST DECLINED ALL WORK..¦ 54908 tow in no start no crank. verify motor siezed . CASE 12861301. install new long block . found starter damaged. VL400A. top off all fuids. roadtest , note : found debris inside intake manifold. installed new intake manifold with engine. 171A30R2 8.1hr.¦ 54908 see line a . no test done | Brake Service¦Ball Joint Service¦Wheel Alignment Service
35435 | ¦ 34039 RIGHT FRONT TIRE HAS TOO LOW OF TREAD TO PATCH IN THE MIDDLE OF THE TIRE RECOMMEND REPLACING 2 FRONT TIRES | New Tire(s)
35455 | ¦ 128623 PERFORM COMPLIMENTARY MULTI POINT VISUAL INSPECTION. CHECK AND SET TIRE PRESSURES. RECOMMEND SPARK PLUGS RECOMMEND TRANSMISSION SERVICE, COOLANT SERVICE, POWER STEERING SERVICE, POWER STEERING SERVICE, REAR DIFF SERVICE, RECOMMEND TIRES AND ALIGNMENT,.¦ 128623 50 REPLACED DRIVER WINDOW SWITCH, RECHECKED FUNCTIONALITY AND IS OKAY AT THIS TIME | Wheel Alignment Service¦Cooling System Service¦Drive Train Service¦Spark Plugs¦Steering Service¦Transmission Service
35455 | ¦ 128623 PERFORM COMPLIMENTARY MULTI POINT VISUAL INSPECTION. CHECK AND SET TIRE PRESSURES. RECOMMEND SPARK PLUGS RECOMMEND TRANSMISSION SERVICE, COOLANT SERVICE, POWER STEERING SERVICE, POWER STEERING SERVICE, REAR DIFF SERVICE, RECOMMEND TIRES AND ALIGNMENT,.¦ 128623 50 REPLACED DRIVER WINDOW SWITCH, RECHECKED FUNCTIONALITY AND IS OKAY AT THIS TIME | Wheel Alignment Service¦Cooling System Service¦Drive Train Service¦Spark Plugs¦Steering Service¦Transmission Service
35455 | ¦ 128623 PERFORM COMPLIMENTARY MULTI POINT VISUAL INSPECTION. CHECK AND SET TIRE PRESSURES. RECOMMEND SPARK PLUGS RECOMMEND TRANSMISSION SERVICE, COOLANT SERVICE, POWER STEERING SERVICE, POWER STEERING SERVICE, REAR DIFF SERVICE, RECOMMEND TIRES AND ALIGNMENT,.¦ 128623 50 REPLACED DRIVER WINDOW SWITCH, RECHECKED FUNCTIONALITY AND IS OKAY AT THIS TIME | Wheel Alignment Service¦Cooling System Service¦Drive Train Service¦Spark Plugs¦Steering Service¦Transmission Service
35455 | ¦ 128623 PERFORM COMPLIMENTARY MULTI POINT VISUAL INSPECTION. CHECK AND SET TIRE PRESSURES. RECOMMEND SPARK PLUGS RECOMMEND TRANSMISSION SERVICE, COOLANT SERVICE, POWER STEERING SERVICE, POWER STEERING SERVICE, REAR DIFF SERVICE, RECOMMEND TIRES AND ALIGNMENT,.¦ 128623 50 REPLACED DRIVER WINDOW SWITCH, RECHECKED FUNCTIONALITY AND IS OKAY AT THIS TIME | Wheel Alignment Service¦Cooling System Service¦Drive Train Service¦Spark Plugs¦Steering Service¦Transmission Service
35455 | ¦ 128623 PERFORM COMPLIMENTARY MULTI POINT VISUAL INSPECTION. CHECK AND SET TIRE PRESSURES. RECOMMEND SPARK PLUGS RECOMMEND TRANSMISSION SERVICE, COOLANT SERVICE, POWER STEERING SERVICE, POWER STEERING SERVICE, REAR DIFF SERVICE, RECOMMEND TIRES AND ALIGNMENT,.¦ 128623 50 REPLACED DRIVER WINDOW SWITCH, RECHECKED FUNCTIONALITY AND IS OKAY AT THIS TIME | Wheel Alignment Service¦Cooling System Service¦Drive Train Service¦Spark Plugs¦Steering Service¦Transmission Service
35455 | ¦ 128623 PERFORM COMPLIMENTARY MULTI POINT VISUAL INSPECTION. CHECK AND SET TIRE PRESSURES. RECOMMEND SPARK PLUGS RECOMMEND TRANSMISSION SERVICE, COOLANT SERVICE, POWER STEERING SERVICE, POWER STEERING SERVICE, REAR DIFF SERVICE, RECOMMEND TIRES AND ALIGNMENT,.¦ 128623 50 REPLACED DRIVER WINDOW SWITCH, RECHECKED FUNCTIONALITY AND IS OKAY AT THIS TIME | Wheel Alignment Service¦Cooling System Service¦Drive Train Service¦Spark Plugs¦Steering Service¦Transmission Service
35456 | ¦ 92419 PERFORMED COMPLIMENTARY MULTI POINT VISUAL INSPECTION. CHECKED AND SET TIRE PRESSURES. RECOMMEND ENGINE AIR FILTER.¦ 92419 REPLACED ENGINE OIL AND FILTER, TOPPED OFF FLUIDS AS NEEDED | Air Filter Service
35489 | ¦ MILEAGE OUT 40406.¦ 98492=0.7hr COMPLETED COOLANT HOSE RECALL..¦ 90201=0.5hr COMPLETED SOFTWARE 2.0.¦ WSA-230D3AFE Contact Preferred (817) 706-322 2.¦ PERFORM A ONE TIME 4 WHEEL COMPUTERIZED ALIGNMENT.¦ REPLACED REAR PADS.=1.1HR.¦ CLIENT REQUESTS MOUNT AND BALANCE 4 TIRES FRONT TIRES ARE AT 2/32 REAR TIRES ARE READING 4/32 RECOMMEND TO REPLACE ALL 4 TIRES..¦ 17301=0.4HR 17302=0.2HR 17481=0.2HR 17303=0.3HR 17432=0.2HR 17435=0.1HR 17406=0.4HR COMPLETED 40K SERVICE..¦ TIRES NEED REPLACEMENT DENIED. | New Tire(s)
35511 | ¦ 146466 (SC165A) ACU Extension Wire Harness Kit Installation 181103R0 0.6 M/H.¦ 146466 RECOMMEND LEFT FRONT OUTER TIE ROD END (217.00/INSTALLED), & 4 WHEEL ALIGNMENT AFTER TIE ROD END REPLACEMENT (149.95). TECHNICIAN NOTED CLICKING NOISE FROM DASHBOARD. FURTHER DIAGNOSTICS REQUIRED (139.00/DIAGNOSTIC FEE). | Tie Rod Service¦Wheel Alignment Service
35511 | ¦ 146466 (SC165A) ACU Extension Wire Harness Kit Installation 181103R0 0.6 M/H.¦ 146466 RECOMMEND LEFT FRONT OUTER TIE ROD END (217.00/INSTALLED), & 4 WHEEL ALIGNMENT AFTER TIE ROD END REPLACEMENT (149.95). TECHNICIAN NOTED CLICKING NOISE FROM DASHBOARD. FURTHER DIAGNOSTICS REQUIRED (139.00/DIAGNOSTIC FEE). | Tie Rod Service¦Wheel Alignment Service
35549 | ¦ 42939 PERFORMED COMPLIMENTARY MULTI POINT VISUAL INSPECTION. CHECKED AND SET TIRE PRESSURES. REC NEW ENGINE AIR FILTER.¦ 42939 REPLACED ENGINE OIL AND FILTER, TOP OFF FLUIDS AS NEEDED | Air Filter Service
35551 | ¦ CHAD 9163170844 FOR AUTH STATE VEH#90054475 AUTH# 24102418-03 CUSTOMER HAS CHARGE ACCOUNT.¦ 79492 FRONT ROTORS LEFT/RIGHT: 21.4/25.5. FRONT BRAKES LEFT/ RIGHT: 4/5. REAR ROTORS LEFT/RIGHT: 9.8/9.6. REAR BRAKES LEFT/RIGHT: 6/6. RECOMMEND FRONT ROTORS AND BRAKES.¦ 79492 PERFORMED COMPLIMENTARY MULTI POINT VISUAL INSPECTION. CHECKED AND SET TIRE PRESSURES. RECOMMEND RIGHT FRONT TIRE, LOWER TREAD THAN OTHER TIRES..¦ 79492 REPLACED ENGINE OIL AND FILTER, TOPPED OFF FLUIDS AS NEEDED | Brake Service¦New Tire(s)
35551 | ¦ CHAD 9163170844 FOR AUTH STATE VEH#90054475 AUTH# 24102418-03 CUSTOMER HAS CHARGE ACCOUNT.¦ 79492 FRONT ROTORS LEFT/RIGHT: 21.4/25.5. FRONT BRAKES LEFT/ RIGHT: 4/5. REAR ROTORS LEFT/RIGHT: 9.8/9.6. REAR BRAKES LEFT/RIGHT: 6/6. RECOMMEND FRONT ROTORS AND BRAKES.¦ 79492 PERFORMED COMPLIMENTARY MULTI POINT VISUAL INSPECTION. CHECKED AND SET TIRE PRESSURES. RECOMMEND RIGHT FRONT TIRE, LOWER TREAD THAN OTHER TIRES..¦ 79492 REPLACED ENGINE OIL AND FILTER, TOPPED OFF FLUIDS AS NEEDED | Brake Service¦New Tire(s)
35555 | ¦ RECOMMENDED SERVICE TIRES/ALIGNMENT BEFORE WINTER.¦ 25933 recommend new tires with alignment, before winter. | New Tire(s)¦Wheel Alignment Service
35555 | ¦ RECOMMENDED SERVICE TIRES/ALIGNMENT BEFORE WINTER.¦ 25933 recommend new tires with alignment, before winter. | New Tire(s)¦Wheel Alignment Service
35645 | ¦ 27 POINT INSPECTION.¦ LEFT FRONT MARKER BULB.¦ REPLACED CATALYTIC CONVERTER AND BACK..¦ REPLACED 2 FRONT TIRES.¦ C1806Z01 - C1806Z01.¦ SUGGEST TRANSMISSION FLUID SERVICE AS SOON.¦ REPLACED REAR BRAKE PADS AND ROTORS | Transmission Service
35653 | ¦ CAR NEEDS FOUND NEW TIRES. QUOTE PROVIDED. | New Tire(s)
35766 | ¦ ++WAITER++.¦ RECOMMEND HOOD SHOCK 60.00 90,000 MILE MAINTENACE FUEL INDUCTION SEVICE 169.95 POWER STEERING FLUID FLUSH 99.95 BRAKE FLUID FLUSH 99.95 | Body Repair¦Brake Service¦Fuel System Service¦Steering Service¦90,000 Mile Service
35766 | ¦ ++WAITER++.¦ RECOMMEND HOOD SHOCK 60.00 90,000 MILE MAINTENACE FUEL INDUCTION SEVICE 169.95 POWER STEERING FLUID FLUSH 99.95 BRAKE FLUID FLUSH 99.95 | Body Repair¦Brake Service¦Fuel System Service¦Steering Service¦90,000 Mile Service
35766 | ¦ ++WAITER++.¦ RECOMMEND HOOD SHOCK 60.00 90,000 MILE MAINTENACE FUEL INDUCTION SEVICE 169.95 POWER STEERING FLUID FLUSH 99.95 BRAKE FLUID FLUSH 99.95 | Body Repair¦Brake Service¦Fuel System Service¦Steering Service¦90,000 Mile Service
35766 | ¦ ++WAITER++.¦ RECOMMEND HOOD SHOCK 60.00 90,000 MILE MAINTENACE FUEL INDUCTION SEVICE 169.95 POWER STEERING FLUID FLUSH 99.95 BRAKE FLUID FLUSH 99.95 | Body Repair¦Brake Service¦Fuel System Service¦Steering Service¦90,000 Mile Service
35766 | ¦ ++WAITER++.¦ RECOMMEND HOOD SHOCK 60.00 90,000 MILE MAINTENACE FUEL INDUCTION SEVICE 169.95 POWER STEERING FLUID FLUSH 99.95 BRAKE FLUID FLUSH 99.95 | Body Repair¦Brake Service¦Fuel System Service¦Steering Service¦90,000 Mile Service
35804 | ¦ RECOMMEND replace engine battery | Battery Service
35843 | ¦ RECOMMEND TIRE ROTATION //// LICENSE PLATE LIGH T IS OUT. NEEDS BULB REPLACED/// BATTERY TESTED BAD. 424CCA OUT OF 500CCA | Battery Service¦Bulb Replacement¦Tire Rotation
35843 | ¦ RECOMMEND TIRE ROTATION //// LICENSE PLATE LIGH T IS OUT. NEEDS BULB REPLACED/// BATTERY TESTED BAD. 424CCA OUT OF 500CCA | Battery Service¦Bulb Replacement¦Tire Rotation
35843 | ¦ RECOMMEND TIRE ROTATION //// LICENSE PLATE LIGH T IS OUT. NEEDS BULB REPLACED/// BATTERY TESTED BAD. 424CCA OUT OF 500CCA | Battery Service¦Bulb Replacement¦Tire Rotation
35878 | ¦ LOWER BALL JOINT BOOTS HAVE BEEN TORN AND FRONT BALL JOINTS ARE BEGINNING TO FAIL PREMATURELY. REPLACEMENT OF FRONT LOWER CONTROL ARMS IS NEEDED AT THIS TIME. THIS WAS NOTED ON LAST VEHICLE VISIT. LABOR INCLUDES ALIGNMENT.¦ 14885 CLIENT HAS DECLINED FLOOR PANELS AND REAR TPMS ANTENNA.¦ 14888 CPMCL//WP//TECH 105820//LBR= 7.0 TECH HAS PERFORMED 4 YEAR SERVICE AT THIS TIME, SERVICE SHEET HAVE BEEN ATTACHED TO THE RO.¦ 14885 ALL OK UPON INSPECTION : EXCEPT FOR FRONT LOWER CONTROL ARM BALL JOINTS AND FLOOR PANELS MISSING.¦ CUSTOMER REQUESTED A LOANER BDC CREATED 2018-09 -27 09:30:00AM TAKEN BY AZALEA TORRES | Body Repair¦TPMS Service
35878 | ¦ LOWER BALL JOINT BOOTS HAVE BEEN TORN AND FRONT BALL JOINTS ARE BEGINNING TO FAIL PREMATURELY. REPLACEMENT OF FRONT LOWER CONTROL ARMS IS NEEDED AT THIS TIME. THIS WAS NOTED ON LAST VEHICLE VISIT. LABOR INCLUDES ALIGNMENT.¦ 14885 CLIENT HAS DECLINED FLOOR PANELS AND REAR TPMS ANTENNA.¦ 14888 CPMCL//WP//TECH 105820//LBR= 7.0 TECH HAS PERFORMED 4 YEAR SERVICE AT THIS TIME, SERVICE SHEET HAVE BEEN ATTACHED TO THE RO.¦ 14885 ALL OK UPON INSPECTION : EXCEPT FOR FRONT LOWER CONTROL ARM BALL JOINTS AND FLOOR PANELS MISSING.¦ CUSTOMER REQUESTED A LOANER BDC CREATED 2018-09 -27 09:30:00AM TAKEN BY AZALEA TORRES | Body Repair¦TPMS Service
35897 | ¦ 1282 ALIGN 300 RECOMMEND 4 WHEEL ALIGNMENT - COMPLETED AND TEST DRIVEN.¦ 1282 mpi POSTED AND APPROVED.¦ 1282 WASHER NOZZLES SPRAY OVER VEHICLE ADJUST AS NECESSARY AND TOP OFF FLUID ** ONE TIME COMPLIMENTARY SERVICE ACTION ** WILL ADJUST N/C - COMPLETED | Wheel Alignment Service
35900 | ¦ RECOMMEND FRONT WIPER BLADES $94.00 AND REAR WIPER INSERT $15.00. | Wiper Blade Service
35901 | ¦ RECOMMEND CABIN AND ENGINE AIR FILTERS $105. TR ANSMISSION FLUID $130. BRAKE FLUID FLUSH $95. F RONT BRAKE PADS $180. REAR BRAKE PADS $190. REC OMMEND NEW PASSENGER FRONT TIRE | Air Filter Service¦Cabin Air Filter Service¦Transmission Service¦Brake Service¦New Tire(s)
35901 | ¦ RECOMMEND CABIN AND ENGINE AIR FILTERS $105. TR ANSMISSION FLUID $130. BRAKE FLUID FLUSH $95. F RONT BRAKE PADS $180. REAR BRAKE PADS $190. REC OMMEND NEW PASSENGER FRONT TIRE | Air Filter Service¦Cabin Air Filter Service¦Transmission Service¦Brake Service¦New Tire(s)
35901 | ¦ RECOMMEND CABIN AND ENGINE AIR FILTERS $105. TR ANSMISSION FLUID $130. BRAKE FLUID FLUSH $95. F RONT BRAKE PADS $180. REAR BRAKE PADS $190. REC OMMEND NEW PASSENGER FRONT TIRE | Air Filter Service¦Cabin Air Filter Service¦Transmission Service¦Brake Service¦New Tire(s)
35901 | ¦ RECOMMEND CABIN AND ENGINE AIR FILTERS $105. TR ANSMISSION FLUID $130. BRAKE FLUID FLUSH $95. F RONT BRAKE PADS $180. REAR BRAKE PADS $190. REC OMMEND NEW PASSENGER FRONT TIRE | Air Filter Service¦Cabin Air Filter Service¦Transmission Service¦Brake Service¦New Tire(s)
35901 | ¦ RECOMMEND CABIN AND ENGINE AIR FILTERS $105. TR ANSMISSION FLUID $130. BRAKE FLUID FLUSH $95. F RONT BRAKE PADS $180. REAR BRAKE PADS $190. REC OMMEND NEW PASSENGER FRONT TIRE | Air Filter Service¦Cabin Air Filter Service¦Transmission Service¦Brake Service¦New Tire(s)
36025 | ¦ 206327 FOUND FAULT P0171, FUEL SYSTEM TOO LEAN. FOUND PCV VENT TUBE COLLAPSED. REPLACED PCV VALVE AND TUBE. RECHECK FUEL TRIMS - STILL RUNS LEAN. CHECK MASS AIR FLOW SENSOR FOR DEBRIS - OK. CHECK INTAKE AIR BYPASS CONTROL THERMAL VALVE HOSE, OK. CHECK INTAKE AIR DUCT, OK. CHECK OIL CAP AND DIPSTICK, OK. CHECK AIR CLEANER HOUSING, OK. CHECK BRAKE BOOSTER FOR VACUUM LEAK, OK. CHECK EVAP CANISTER PURGE, OK. CHECK FUEL PRESSURE, OK. CHECK INTAKE MANIFOLD FOR VACUUM LEAKS, OK. CHECK FUEL FOR CONTAMINATION, FOUND FUEL IS E85. RECOMMEND FILLING FUEL TANK WITH 89 OCTANE WITH NO ETHYNOL. CUSTOMER TO FILL WITH CORRECT GAS AND DRIVE VEHICLE. | Fuel System Service
36075 | ¦ 137919 PERFORMED COURTESY CAR WASH AND VACUUM.¦ 137919 SET TIRE PRESSURES TO SPECIFICATION..¦ RECOMMENDED RIGHT MIRROR ACCUATOR AND GLASS 231.39 SPECIAL ORDER 2 DAYS. AIR INTAKE BOOT TO RN 175.00 FRONT AND SIDE ENGINE MOUNTS ARE BROK EN 975.00..¦ 137919 PERFORMED MULTI-POINT INSPECTION PER ATTACHED INSPECTION SHEET.¦ 137919 REPLACED POSITIVE BATTERY CABLE PER CLIENT REQUEST. | Body Repair
36076 | ¦ TECH REC'D:BATTERY-$189.95BOTH FRONT TIRESBRAKE FLUSH-$133.95TIMING BELT PACKAGE-$1450TRANSMIS SION FLUID-$149.95TECH NOTED:OIL LEAK.¦ 90267 PERFORMED MULTI-POINT INSPECTION PER ATTACHED INSPECTION SHEET.¦ 90267 PERFORMED B SERVICE (SERVICE INCLUDES SUBMENU ITEMS PER CHECKLIST) - ELK GROVE ACURA - MINIMUM SERVICE (B) Replace Engine Oil and Filter Install Windshield Wiper Solvent (B) Inspect Front and Rear Brakes (B) Check Parking Brake Adjustment (B) Visually Inspect Tie Rod Ends, Steering Gear Box, and Boots (B) Visually Inspect Suspension Components (B) Visually Inspect Driveshaft Boots (B) Visually Inspect Brake Hoses and Line (including ABS) (B) Visually Inspect All Fluid Levels and Condition of Fluids (top off as needed) (B) Visually Inspect Exhaust System (B) Visually Inspect Fuel Lines and Connections (1) Rotate Tires, Check Tire Pressure and Condition Inspect Drive Belt Check VIN # for Open Recalls or Campaigns Clean Battery Cable Ends and Terminals and Install Anti-Corrosion Pads Perform Multi-Point Inspection.¦ 90267 ADJUST TIRES TO 32PSI | Brake Service¦Belt Service¦Transmission Service
36076 | ¦ TECH REC'D:BATTERY-$189.95BOTH FRONT TIRESBRAKE FLUSH-$133.95TIMING BELT PACKAGE-$1450TRANSMIS SION FLUID-$149.95TECH NOTED:OIL LEAK.¦ 90267 PERFORMED MULTI-POINT INSPECTION PER ATTACHED INSPECTION SHEET.¦ 90267 PERFORMED B SERVICE (SERVICE INCLUDES SUBMENU ITEMS PER CHECKLIST) - ELK GROVE ACURA - MINIMUM SERVICE (B) Replace Engine Oil and Filter Install Windshield Wiper Solvent (B) Inspect Front and Rear Brakes (B) Check Parking Brake Adjustment (B) Visually Inspect Tie Rod Ends, Steering Gear Box, and Boots (B) Visually Inspect Suspension Components (B) Visually Inspect Driveshaft Boots (B) Visually Inspect Brake Hoses and Line (including ABS) (B) Visually Inspect All Fluid Levels and Condition of Fluids (top off as needed) (B) Visually Inspect Exhaust System (B) Visually Inspect Fuel Lines and Connections (1) Rotate Tires, Check Tire Pressure and Condition Inspect Drive Belt Check VIN # for Open Recalls or Campaigns Clean Battery Cable Ends and Terminals and Install Anti-Corrosion Pads Perform Multi-Point Inspection.¦ 90267 ADJUST TIRES TO 32PSI | Brake Service¦Belt Service¦Transmission Service
36076 | ¦ TECH REC'D:BATTERY-$189.95BOTH FRONT TIRESBRAKE FLUSH-$133.95TIMING BELT PACKAGE-$1450TRANSMIS SION FLUID-$149.95TECH NOTED:OIL LEAK.¦ 90267 PERFORMED MULTI-POINT INSPECTION PER ATTACHED INSPECTION SHEET.¦ 90267 PERFORMED B SERVICE (SERVICE INCLUDES SUBMENU ITEMS PER CHECKLIST) - ELK GROVE ACURA - MINIMUM SERVICE (B) Replace Engine Oil and Filter Install Windshield Wiper Solvent (B) Inspect Front and Rear Brakes (B) Check Parking Brake Adjustment (B) Visually Inspect Tie Rod Ends, Steering Gear Box, and Boots (B) Visually Inspect Suspension Components (B) Visually Inspect Driveshaft Boots (B) Visually Inspect Brake Hoses and Line (including ABS) (B) Visually Inspect All Fluid Levels and Condition of Fluids (top off as needed) (B) Visually Inspect Exhaust System (B) Visually Inspect Fuel Lines and Connections (1) Rotate Tires, Check Tire Pressure and Condition Inspect Drive Belt Check VIN # for Open Recalls or Campaigns Clean Battery Cable Ends and Terminals and Install Anti-Corrosion Pads Perform Multi-Point Inspection.¦ 90267 ADJUST TIRES TO 32PSI | Brake Service¦Belt Service¦Transmission Service
36105 | ¦ DECLINED:CK ENG LT IDLE AIR CONT $545.00 RF SWAYBAR LINK BROKEN $200.00 COMPLIANCE BUSHINGS $550.00 AFTERMARKET WIPERS NOT CLEARING SRS LT IS ON $80.00 DIAG, NOTE:CUST IS AWARE AI RBAGS WILL NOT DEPLOY WITH SRS LT ON. | Wiper Blade Service
36106 | ¦ RECOMMEND CABIN AND ENGINE AIR FILTERS $105. BR AKE FLUID FLUSH $95. POWER STEERING FLUID FLUSH $110. WINTER SERVICE $90 | Air Filter Service¦Cabin Air Filter Service¦Brake Service¦Steering Service
36106 | ¦ RECOMMEND CABIN AND ENGINE AIR FILTERS $105. BR AKE FLUID FLUSH $95. POWER STEERING FLUID FLUSH $110. WINTER SERVICE $90 | Air Filter Service¦Cabin Air Filter Service¦Brake Service¦Steering Service
36106 | ¦ RECOMMEND CABIN AND ENGINE AIR FILTERS $105. BR AKE FLUID FLUSH $95. POWER STEERING FLUID FLUSH $110. WINTER SERVICE $90 | Air Filter Service¦Cabin Air Filter Service¦Brake Service¦Steering Service
36106 | ¦ RECOMMEND CABIN AND ENGINE AIR FILTERS $105. BR AKE FLUID FLUSH $95. POWER STEERING FLUID FLUSH $110. WINTER SERVICE $90 | Air Filter Service¦Cabin Air Filter Service¦Brake Service¦Steering Service
36129 | ¦ 81013 vehicle needs another alignment had one on 3/22/18 mileage 70,893 ro #201396 price matched brown special $89.99 | Wheel Alignment Service
36130 | ¦ 86623 PERFORMED MULTI POINT INSPECTION TECH RECOMMENDS FRONT BRAKES AND ROTORS- $550.00 COOLANT FLUSH- $205.00 | Brake Service¦Cooling System Service
36130 | ¦ 86623 PERFORMED MULTI POINT INSPECTION TECH RECOMMENDS FRONT BRAKES AND ROTORS- $550.00 COOLANT FLUSH- $205.00 | Brake Service¦Cooling System Service
36134 | ¦ 156267 VEH NEEDS FRONT BRAKES, RESURFACE FRONT ROTORS, REAR BRAKES , CUST DECLINED AT THIS TIME, WAS OFFERED $50 OFF MITSUBISHI COUPON'.¦ MH VISA $98.97 | Brake Service
36174 | ¦ LOANER/SEE POPPY.¦ RECOMMEND TECH. RECOMMENDS 4 TIRES DUE TO TREAD WEAR SOON, WITH A 4 WHEEL ALIGNMENT | New Tire(s)¦Wheel Alignment Service
36174 | ¦ LOANER/SEE POPPY.¦ RECOMMEND TECH. RECOMMENDS 4 TIRES DUE TO TREAD WEAR SOON, WITH A 4 WHEEL ALIGNMENT | New Tire(s)¦Wheel Alignment Service
36175 | ¦ RECOMMEND REC 4 TIRES MICHELINS ,IC-132 925.00.¦ WAITER | New Tire(s)
36200 | ¦ RECOMMEND POWER STEERING FLUID FLUSH $110. COOL ANT $125. REAR BRAKE PADS AND ROTORS $605. | Steering Service¦Brake Service
36200 | ¦ RECOMMEND POWER STEERING FLUID FLUSH $110. COOL ANT $125. REAR BRAKE PADS AND ROTORS $605. | Steering Service¦Brake Service
36205 | ¦ 35000 TECH RECOMMENDED ALIGNMENT $149.95- RR MARKER BULB $19.99 & LF MARKER $24.99 ---- TECH FOUND RF DOOR SPEAKER BLOWN-- CUST SPOKE WITH ALEX IN PARTS FOR HIM TO GET AUTHORIZATION TO ORDER & INSTALL. | Bulb Replacement¦Wheel Alignment Service
36205 | ¦ 35000 TECH RECOMMENDED ALIGNMENT $149.95- RR MARKER BULB $19.99 & LF MARKER $24.99 ---- TECH FOUND RF DOOR SPEAKER BLOWN-- CUST SPOKE WITH ALEX IN PARTS FOR HIM TO GET AUTHORIZATION TO ORDER & INSTALL. | Bulb Replacement¦Wheel Alignment Service
36234 | ¦ 103356 PERFORMED ENGINE OIL AND FILTER CHANGE USING GENUINE ACURA PARTS.¦ RECOMMEND WIPER BLADES (AFTER MARKET BLADES) | Wiper Blade Service
36306 | ¦ RECOMMEND TRANSMISSION FLUID SERVICE AT NEXT SE RVICE.¦ 146268 OIL AND FILTER CHANGE, REPLACED AIR FILTER, RECOMMEND TRANSMISSION FLUID SERVICE | Air Filter Service
36315 | ¦ Declined Replace rear differential fluid | Drive Train Service
36346 | ¦ X07CDX0E8X:Web created 2018-10-25 02:49:51pm taken by Alan Margin.¦ RECOMMEND BOTH FRONT LOWER CONTROL ARMS RIGHT SIDE ENGINE MOUNT | Engine Service
36437 | ¦ 31735 rec - 30k service - $399.99 | 30,000 Mile Service
36464 | ¦ 57805 PERFORMED OIL AND FILTER CHANGE.¦ 57805 WIPERS REPLACED AS PER RECOMMENDATION..¦ 57805 RECOMMEND REPLACING 1 TIRE TO MATCH THE REST. ALSO WIPES R STREAKING RECOMMEND REPLACING. | New Tire(s)
36476 | ¦ CUSTOMER DECLINED TIRE ROTATION | Tire Rotation
36496 | ¦ 44146 TECHNICIAN RECOMMENDATIONS: FRONT TIRES ARE BALDING, REAR TIRES ARE NEARING REPLACEMENT. RECOMMENDING 4 TIRES AND AN ALIGNMENT, CONTINENTAL PRICING $800+TAX, YOKOHAMA PRICING $900+TAX | Wheel Alignment Service¦New Tire(s)
36496 | ¦ 44146 TECHNICIAN RECOMMENDATIONS: FRONT TIRES ARE BALDING, REAR TIRES ARE NEARING REPLACEMENT. RECOMMENDING 4 TIRES AND AN ALIGNMENT, CONTINENTAL PRICING $800+TAX, YOKOHAMA PRICING $900+TAX | Wheel Alignment Service¦New Tire(s)
36526 | ¦ WAITER.¦ RECOMMEND 4 TIRES 595.00 GYR, BATTERY 159.00, COOLANT FLUID 89.95, BRAKE FLUID 89.95, COOLANT FLUID 89.95, ALIGNMENT 89.95, FRONT BRAKES 195.00, REAR BRAKES 210.00 | Battery Service¦Brake Service¦Cooling System Service¦New Tire(s)¦Wheel Alignment Service
36526 | ¦ WAITER.¦ RECOMMEND 4 TIRES 595.00 GYR, BATTERY 159.00, COOLANT FLUID 89.95, BRAKE FLUID 89.95, COOLANT FLUID 89.95, ALIGNMENT 89.95, FRONT BRAKES 195.00, REAR BRAKES 210.00 | Battery Service¦Brake Service¦Cooling System Service¦New Tire(s)¦Wheel Alignment Service
36526 | ¦ WAITER.¦ RECOMMEND 4 TIRES 595.00 GYR, BATTERY 159.00, COOLANT FLUID 89.95, BRAKE FLUID 89.95, COOLANT FLUID 89.95, ALIGNMENT 89.95, FRONT BRAKES 195.00, REAR BRAKES 210.00 | Battery Service¦Brake Service¦Cooling System Service¦New Tire(s)¦Wheel Alignment Service
36526 | ¦ WAITER.¦ RECOMMEND 4 TIRES 595.00 GYR, BATTERY 159.00, COOLANT FLUID 89.95, BRAKE FLUID 89.95, COOLANT FLUID 89.95, ALIGNMENT 89.95, FRONT BRAKES 195.00, REAR BRAKES 210.00 | Battery Service¦Brake Service¦Cooling System Service¦New Tire(s)¦Wheel Alignment Service
36526 | ¦ WAITER.¦ RECOMMEND 4 TIRES 595.00 GYR, BATTERY 159.00, COOLANT FLUID 89.95, BRAKE FLUID 89.95, COOLANT FLUID 89.95, ALIGNMENT 89.95, FRONT BRAKES 195.00, REAR BRAKES 210.00 | Battery Service¦Brake Service¦Cooling System Service¦New Tire(s)¦Wheel Alignment Service
36535 | ¦ POINT INSPECTION. CHECK BELTS, HOSES AND LIGHTS.CHECK ALL FLUIDS & TOP OFF. RESET * 1ST FREE INSTALLED CUSTOMER SUPPLIED WIPER BLADES * POWER STEERING NOISY-RECOMMEND PERFORMING POWER STEERING FLUID SERVICE $150+TAX.¦ POINT INSPECTION. CHECK BELTS, HOSES AND LIGHTS.CHECK ALL FLUIDS & TOP OFF. RESET * 1ST FREE INSTALLED CUSTOMER SUPPLIED WIPER BLADES * POWER STEERING NOISY-RECOMMEND PERFORMING POWER STEERING FLUID SERVICE $150+TAX | Steering Service
36558 | ¦ RECOMMEND REC 4 TIRES ASAP GOODYEARS 595.00 ALIGNMENT 89.95.¦ WAITER | New Tire(s)¦Wheel Alignment Service
36558 | ¦ RECOMMEND REC 4 TIRES ASAP GOODYEARS 595.00 ALIGNMENT 89.95.¦ WAITER | New Tire(s)¦Wheel Alignment Service
36636 | ¦ RECOMMEND REPLACE FRONT STABILIZER LINS AND OUTER TIE RODS WITH ALIGNEMNT PERFORM MAJOR SERVICE REPLACE REAR BRAKES POSSIBLE BY NEXT SERVICE | Wheel Alignment Service¦Tie Rod Service
36636 | ¦ RECOMMEND REPLACE FRONT STABILIZER LINS AND OUTER TIE RODS WITH ALIGNEMNT PERFORM MAJOR SERVICE REPLACE REAR BRAKES POSSIBLE BY NEXT SERVICE | Wheel Alignment Service¦Tie Rod Service
36637 | ¦ RECOMMEND 15K/C-SERVICE.¦ 10 11 | 15,000 Mile Service
36645 | ¦ 82200 PERFORMED MULTI-POINT INSPECTION PER ATTACHED INSPECTION SHEET.¦ RECOMMENDED #2 SERVICE 108.95, #3 TRANS SERVICE 253.95, WIPER INSERTS 20.00, BRAKE AND POWER STEERING FLUID F LUSHES 135.00 EACH, BATTERY FAILED 195.00. CUST OMER DECLINED..¦ 82200 ADJUST TIRES TO 35PSI.¦ 82200 PERFORMED A SERVICE: REPLACED ENGINE OIL AND FILTER WITH GENUINE ACURA PARTS PERFORMED TIRE ROTATION | Battery Service¦Brake Service¦Steering Service¦Transmission Service¦Wiper Blade Service
36645 | ¦ 82200 PERFORMED MULTI-POINT INSPECTION PER ATTACHED INSPECTION SHEET.¦ RECOMMENDED #2 SERVICE 108.95, #3 TRANS SERVICE 253.95, WIPER INSERTS 20.00, BRAKE AND POWER STEERING FLUID F LUSHES 135.00 EACH, BATTERY FAILED 195.00. CUST OMER DECLINED..¦ 82200 ADJUST TIRES TO 35PSI.¦ 82200 PERFORMED A SERVICE: REPLACED ENGINE OIL AND FILTER WITH GENUINE ACURA PARTS PERFORMED TIRE ROTATION | Battery Service¦Brake Service¦Steering Service¦Transmission Service¦Wiper Blade Service
36645 | ¦ 82200 PERFORMED MULTI-POINT INSPECTION PER ATTACHED INSPECTION SHEET.¦ RECOMMENDED #2 SERVICE 108.95, #3 TRANS SERVICE 253.95, WIPER INSERTS 20.00, BRAKE AND POWER STEERING FLUID F LUSHES 135.00 EACH, BATTERY FAILED 195.00. CUST OMER DECLINED..¦ 82200 ADJUST TIRES TO 35PSI.¦ 82200 PERFORMED A SERVICE: REPLACED ENGINE OIL AND FILTER WITH GENUINE ACURA PARTS PERFORMED TIRE ROTATION | Battery Service¦Brake Service¦Steering Service¦Transmission Service¦Wiper Blade Service
36645 | ¦ 82200 PERFORMED MULTI-POINT INSPECTION PER ATTACHED INSPECTION SHEET.¦ RECOMMENDED #2 SERVICE 108.95, #3 TRANS SERVICE 253.95, WIPER INSERTS 20.00, BRAKE AND POWER STEERING FLUID F LUSHES 135.00 EACH, BATTERY FAILED 195.00. CUST OMER DECLINED..¦ 82200 ADJUST TIRES TO 35PSI.¦ 82200 PERFORMED A SERVICE: REPLACED ENGINE OIL AND FILTER WITH GENUINE ACURA PARTS PERFORMED TIRE ROTATION | Battery Service¦Brake Service¦Steering Service¦Transmission Service¦Wiper Blade Service
36645 | ¦ 82200 PERFORMED MULTI-POINT INSPECTION PER ATTACHED INSPECTION SHEET.¦ RECOMMENDED #2 SERVICE 108.95, #3 TRANS SERVICE 253.95, WIPER INSERTS 20.00, BRAKE AND POWER STEERING FLUID F LUSHES 135.00 EACH, BATTERY FAILED 195.00. CUST OMER DECLINED..¦ 82200 ADJUST TIRES TO 35PSI.¦ 82200 PERFORMED A SERVICE: REPLACED ENGINE OIL AND FILTER WITH GENUINE ACURA PARTS PERFORMED TIRE ROTATION | Battery Service¦Brake Service¦Steering Service¦Transmission Service¦Wiper Blade Service
36648 | ¦ POINT INSPECTION. CHECK BELTS, HOSES AND LIGHTS.CHECK ALL FLUIDS & TOP OFF. RESET * REPLACED DRAIN PLUG GASKET.¦ REAR WIPER BLADE IS TORN-RECOMMEND REPLACING $25+TAX.¦ POINT INSPECTION. CHECK BELTS, HOSES AND LIGHTS.CHECK ALL FLUIDS & TOP OFF. RESET * REPLACED DRAIN PLUG GASKET. REAR WIPER BLADE IS TORN-RECOMMEND REPLACING $25+TAX | Wiper Blade Service
36665 | ¦ 83961 3549 PERFORMED COMPLIMENTARY MULTI POINT VISUAL INSPECTION. CHECKED AND SET TIRE PRESSURES. RECOMMEND CABIN AIR FILTER. RECOMMEND RADIATOR CAP. RECOMMEND HOOD STRUTS. CHECK HISTORY ON SPARK PLUGS. CHECK TRANS FLUID HISTORY FLUID DISCOLORED. CHECK COOLANT HISTORY 5YR./ 100K..¦ 83961 REPLACED ENGINE OIL AND FILTER, TOPPED OFF FLUIDS AS NEEDED.¦ 83961 250 REPLACED SPARK PLUGS TEST DROVE OK | Cabin Air Filter Service¦Cooling System Service¦Spark Plugs
36665 | ¦ 83961 3549 PERFORMED COMPLIMENTARY MULTI POINT VISUAL INSPECTION. CHECKED AND SET TIRE PRESSURES. RECOMMEND CABIN AIR FILTER. RECOMMEND RADIATOR CAP. RECOMMEND HOOD STRUTS. CHECK HISTORY ON SPARK PLUGS. CHECK TRANS FLUID HISTORY FLUID DISCOLORED. CHECK COOLANT HISTORY 5YR./ 100K..¦ 83961 REPLACED ENGINE OIL AND FILTER, TOPPED OFF FLUIDS AS NEEDED.¦ 83961 250 REPLACED SPARK PLUGS TEST DROVE OK | Cabin Air Filter Service¦Cooling System Service¦Spark Plugs
36665 | ¦ 83961 3549 PERFORMED COMPLIMENTARY MULTI POINT VISUAL INSPECTION. CHECKED AND SET TIRE PRESSURES. RECOMMEND CABIN AIR FILTER. RECOMMEND RADIATOR CAP. RECOMMEND HOOD STRUTS. CHECK HISTORY ON SPARK PLUGS. CHECK TRANS FLUID HISTORY FLUID DISCOLORED. CHECK COOLANT HISTORY 5YR./ 100K..¦ 83961 REPLACED ENGINE OIL AND FILTER, TOPPED OFF FLUIDS AS NEEDED.¦ 83961 250 REPLACED SPARK PLUGS TEST DROVE OK | Cabin Air Filter Service¦Cooling System Service¦Spark Plugs
36691 | ¦ RECOMMEND A TRANSMISSION SERVICE $129.95, TIRE ROTATION $19.95, AND LIC PLATE LIGHT BULB $28.00. | Bulb Replacement¦Tire Rotation¦Transmission Service
36691 | ¦ RECOMMEND A TRANSMISSION SERVICE $129.95, TIRE ROTATION $19.95, AND LIC PLATE LIGHT BULB $28.00. | Bulb Replacement¦Tire Rotation¦Transmission Service
36691 | ¦ RECOMMEND A TRANSMISSION SERVICE $129.95, TIRE ROTATION $19.95, AND LIC PLATE LIGHT BULB $28.00. | Bulb Replacement¦Tire Rotation¦Transmission Service
36716 | ¦ 548-9675¦AUTH BY TIM¦AUTH NO. 17083455¦CC NO FOR PAYMENT = 972-813-0717¦CUSTOMER TO PAY 100.00 (DEDUCT)¦EXT WARRANTY TO PAY 645.34.¦ RECOMMEND BRAKE FLUID - COOLANT FLUID | Brake Service¦Cooling System Service
36716 | ¦ 548-9675¦AUTH BY TIM¦AUTH NO. 17083455¦CC NO FOR PAYMENT = 972-813-0717¦CUSTOMER TO PAY 100.00 (DEDUCT)¦EXT WARRANTY TO PAY 645.34.¦ RECOMMEND BRAKE FLUID - COOLANT FLUID | Brake Service¦Cooling System Service
36792 | ¦ RECOMMEND TIRE ROTATION $20 AND WINTER SERVICE $90 | Tire Rotation
36850 | ¦ RECOMMEND REPLACE TRANSMISSION MOUNT | Transmission Service
36854 | ¦ RECOMMEND NEEDS DRIVE BELT 181.02 | Belt Service
36864 | ¦ RECOMMEND TECH NOTES: BOTH OUTER TIE RODS ARE NEW AND HAVE NO COTTER PINS..¦ CALL 414 394 1134 | Tie Rod Service
36870 | ¦ RECOMMEND RIGHT FRONT ENGINE MOUNT IS SAGGING | Engine Service
36877 | ¦ 42592 REC - 45K SERVICE - $399.99 , BRAKE FLUID FLUSH - $139.00 | 45,000 Mile Service¦Brake Service
36877 | ¦ 42592 REC - 45K SERVICE - $399.99 , BRAKE FLUID FLUSH - $139.00 | 45,000 Mile Service¦Brake Service
36900 | ¦ 38001 R/R REAR PADS AND RESURFACED ROTORS. TES DROVE VEHICLE AFTER AND VEHICLE HAS FRONT BRAKE PULSATION. REC HAVING FRONT ROTORS RESURFACED | Brake Service
36901 | ¦ 98307 REAR BRAKE PADS GETTING LOW (WILL NEED PADS AND ROTORS) // POWER STEERING HOSE SEEPING..¦ 98307 REPLACED REAR TRAILING ARMS, TRAILING LINKS, REAR SWAY BAR LINKS. SERVICE COMPLETED..¦ 11399 | Brake Service¦Hose Service¦Steering Service
36901 | ¦ 98307 REAR BRAKE PADS GETTING LOW (WILL NEED PADS AND ROTORS) // POWER STEERING HOSE SEEPING..¦ 98307 REPLACED REAR TRAILING ARMS, TRAILING LINKS, REAR SWAY BAR LINKS. SERVICE COMPLETED..¦ 11399 | Brake Service¦Hose Service¦Steering Service
36901 | ¦ 98307 REAR BRAKE PADS GETTING LOW (WILL NEED PADS AND ROTORS) // POWER STEERING HOSE SEEPING..¦ 98307 REPLACED REAR TRAILING ARMS, TRAILING LINKS, REAR SWAY BAR LINKS. SERVICE COMPLETED..¦ 11399 | Brake Service¦Hose Service¦Steering Service
36903 | ¦ 12450.¦ 85108 FOUND FRONT BRAKE ROTORS WARP, ALSO FRONT BRAKE PADS WORN OUT. WILL NEED NEW FRONT BRAKE PADS AND ROTORS. CUSTOMER DECLINED REPAIRS AT THIS TIME. $549.95 | Brake Service
36922 | ¦ 113588 NEEDS CLUTCH ASSEMLBY, $1400 DECLINED, NO WARRNATY LEFT ON VEHICLE..¦ 316-303-9473 | Clutch Service
36962 | ¦ 188055 will not pass inspection needs passenger motor mount, front wipers, both cv axles, exhaust needs to be fixed, left tail lamp housing, low beam light, brake light and tag lights | Brake Service¦Drive Train Service¦Exhaust System Service¦Wiper Blade Service
36962 | ¦ 188055 will not pass inspection needs passenger motor mount, front wipers, both cv axles, exhaust needs to be fixed, left tail lamp housing, low beam light, brake light and tag lights | Brake Service¦Drive Train Service¦Exhaust System Service¦Wiper Blade Service
36962 | ¦ 188055 will not pass inspection needs passenger motor mount, front wipers, both cv axles, exhaust needs to be fixed, left tail lamp housing, low beam light, brake light and tag lights | Brake Service¦Drive Train Service¦Exhaust System Service¦Wiper Blade Service
36962 | ¦ 188055 will not pass inspection needs passenger motor mount, front wipers, both cv axles, exhaust needs to be fixed, left tail lamp housing, low beam light, brake light and tag lights | Brake Service¦Drive Train Service¦Exhaust System Service¦Wiper Blade Service
36970 | ¦ DECLINED:TWO FRONT TIRES $330.00 2/32" REMAINING | New Tire(s)
36971 | ¦ RECOMMEND A CABIN FILTER $54.00, AND EITHER REPLACING OR TRY CLEANING FRONT WIPER INSERTS. | Cabin Air Filter Service¦Wiper Blade Service
36971 | ¦ RECOMMEND A CABIN FILTER $54.00, AND EITHER REPLACING OR TRY CLEANING FRONT WIPER INSERTS. | Cabin Air Filter Service¦Wiper Blade Service
37040 | ¦ 150183 REPLACE ENGINE OIL AND FILTER, TOP OFF FLUIDS AS NEEDED.¦ 150183 PERFORMED COMPLIMENTARY MULTI POINT VISUAL INSPECTION. CHECK AND SET TIRE PRESSURES. RECOMMEND BATTERY WEDGE DUE TO BATTERY MOVING FREELY AND LIKELY CAUSING THUMPING NOISE, TIRE ROTATION , AND DRIVER SIDE REVERSE LIGHT.¦ 150183 REPLACE ENGINE OIL AND FILTER, TOP OFF FLUIDS AS NEEDED.¦ 150183 PASSENGER SIDE AIRBAG REPLACED | Battery Service¦Tire Rotation
37040 | ¦ 150183 REPLACE ENGINE OIL AND FILTER, TOP OFF FLUIDS AS NEEDED.¦ 150183 PERFORMED COMPLIMENTARY MULTI POINT VISUAL INSPECTION. CHECK AND SET TIRE PRESSURES. RECOMMEND BATTERY WEDGE DUE TO BATTERY MOVING FREELY AND LIKELY CAUSING THUMPING NOISE, TIRE ROTATION , AND DRIVER SIDE REVERSE LIGHT.¦ 150183 REPLACE ENGINE OIL AND FILTER, TOP OFF FLUIDS AS NEEDED.¦ 150183 PASSENGER SIDE AIRBAG REPLACED | Battery Service¦Tire Rotation
37041 | ¦ 46408 PERFORMED COMPLIMENTARY MULTI POINT VISUAL INSPECTION. CHECKED AND SET TIRE PRESSURES. RECOMMEND 4 NEW TIRES- NAIL IN LEFT FRONT TIRE NOT REPAIRABLE..¦ 46408 REPLACED ENGINE OIL AND FILTER, TOPPED OFF FLUIDS AS NEEDED | New Tire(s)
37046 | ¦ 16686 PERFORMED COMPLIMENTARY MULTI POINT VISUAL INSPECTION. CHECKED AND SET TIRE PRESSURES. REC ENGINE AIR FILTER. CUSTOMER STATE FRONT PUMPER HAS HANGING AND STRAPPED IN ON WITH ZIP TIES. CUSTOMER HAD RIVITS, PUT RIVITS BACK ON FRONT BUMPER IS ON SECURE AT THIS TIME..¦ 16686 20 PERFORMED TAILGATE RECALL.¦ 16686 20 DID NOT PERFORM CORRECTLY CUST TO COMEBACK ON SAT TO CORRECT | Air Filter Service
37069 | ¦ RECOMMEND 2 TIRES NEEDED REAR PADS AND ROTORS: 431.25 ALIGNMENT: 129 | Brake Service¦New Tire(s)¦Wheel Alignment Service
37069 | ¦ RECOMMEND 2 TIRES NEEDED REAR PADS AND ROTORS: 431.25 ALIGNMENT: 129 | Brake Service¦New Tire(s)¦Wheel Alignment Service
37069 | ¦ RECOMMEND 2 TIRES NEEDED REAR PADS AND ROTORS: 431.25 ALIGNMENT: 129 | Brake Service¦New Tire(s)¦Wheel Alignment Service
37116 | ¦ 127325 recommend maintenance, fluid replacement..¦ RECOMMENDED SERVICE TRANSMISSION SERVICE BRAKE FLUID SERVICE/ COOLANT SERVICE.¦ 127325 rotated tires. | Brake Service¦Cooling System Service¦Transmission Service
37116 | ¦ 127325 recommend maintenance, fluid replacement..¦ RECOMMENDED SERVICE TRANSMISSION SERVICE BRAKE FLUID SERVICE/ COOLANT SERVICE.¦ 127325 rotated tires. | Brake Service¦Cooling System Service¦Transmission Service
37116 | ¦ 127325 recommend maintenance, fluid replacement..¦ RECOMMENDED SERVICE TRANSMISSION SERVICE BRAKE FLUID SERVICE/ COOLANT SERVICE.¦ 127325 rotated tires. | Brake Service¦Cooling System Service¦Transmission Service
37146 | ¦ RECOMMEND RECOMMEND ENGINE AIR FILTER 35.00, AC CABIN FILTER 69.95 | Air Filter Service¦Cabin Air Filter Service
37146 | ¦ RECOMMEND RECOMMEND ENGINE AIR FILTER 35.00, AC CABIN FILTER 69.95 | Air Filter Service¦Cabin Air Filter Service
37189 | ¦ NYSI.¦ OIL AND FILTER.¦ 27 POINT INSPECTION.¦ RECOMMEND TRANSMISSION AND DIFFERENTIAL SERVICES | Drive Train Service¦Transmission Service
37189 | ¦ NYSI.¦ OIL AND FILTER.¦ 27 POINT INSPECTION.¦ RECOMMEND TRANSMISSION AND DIFFERENTIAL SERVICES | Drive Train Service¦Transmission Service
37231 | ¦ RECOMMEND TECH ADVISES NEEDS WIPER INSERTS ENGINE AND CABIN FILTERS DIRTY | Air Filter Service¦Wiper Blade Service
37231 | ¦ RECOMMEND TECH ADVISES NEEDS WIPER INSERTS ENGINE AND CABIN FILTERS DIRTY | Air Filter Service¦Wiper Blade Service
37233 | ¦ WAITER.¦ RECOMMEND SPARK PLUGS- WIPER BLADES REC BY STEPH | Spark Plugs¦Wiper Blade Service
37233 | ¦ WAITER.¦ RECOMMEND SPARK PLUGS- WIPER BLADES REC BY STEPH | Spark Plugs¦Wiper Blade Service
37244 | ¦ 104489 REC - TRANSMISSION FLUSH - $240.00 , AWD SERVICE - $299.99 , COOLANT FLUSH - $199.99 , SPARK PLUGS - $475.00 | Cooling System Service¦Drive Train Service¦Spark Plugs¦Transmission Service
37244 | ¦ 104489 REC - TRANSMISSION FLUSH - $240.00 , AWD SERVICE - $299.99 , COOLANT FLUSH - $199.99 , SPARK PLUGS - $475.00 | Cooling System Service¦Drive Train Service¦Spark Plugs¦Transmission Service
37244 | ¦ 104489 REC - TRANSMISSION FLUSH - $240.00 , AWD SERVICE - $299.99 , COOLANT FLUSH - $199.99 , SPARK PLUGS - $475.00 | Cooling System Service¦Drive Train Service¦Spark Plugs¦Transmission Service
37244 | ¦ 104489 REC - TRANSMISSION FLUSH - $240.00 , AWD SERVICE - $299.99 , COOLANT FLUSH - $199.99 , SPARK PLUGS - $475.00 | Cooling System Service¦Drive Train Service¦Spark Plugs¦Transmission Service
37271 | ¦ RECOMM FRONT BRAKE WITH RESURFACE REAR BRAKES AND ROTORS BELTS NEED TO BE REPLACED LEFT FRONT AXLE NEEDS TO BE REPLACED TRANS FLUID, COOLANT,, 4X4 FLUID ALL TIRES AND ALIGNMENT.¦ 51497 CHANGE OIL AND FILTER TOP ALL FLUIDS AND SET TIRE PRESSURE.ROTATED TIRES, REPLACED ENGINE AIR FILTER, WIPER BLADES, BRAKE FLUID, ADDED BG ADDITIVES, FULL INSPECTION.¦ 51497 REMOVED TRANSFER CASE AND REPLACED ADAPTER CASE SEAL AND O-RING TO RESOLVE FLUID LEAK - REPLACED RIGHT FRONT AXLE AS WELL CLEAN OFF EXCESS OIL.¦ 51497 CONNECTOR CORROSION RECALL INSPECTION=OK, NO REPAIRS NEEDED | Belt Service¦Cooling System Service¦Transmission Service¦Wheel Alignment Service
37271 | ¦ RECOMM FRONT BRAKE WITH RESURFACE REAR BRAKES AND ROTORS BELTS NEED TO BE REPLACED LEFT FRONT AXLE NEEDS TO BE REPLACED TRANS FLUID, COOLANT,, 4X4 FLUID ALL TIRES AND ALIGNMENT.¦ 51497 CHANGE OIL AND FILTER TOP ALL FLUIDS AND SET TIRE PRESSURE.ROTATED TIRES, REPLACED ENGINE AIR FILTER, WIPER BLADES, BRAKE FLUID, ADDED BG ADDITIVES, FULL INSPECTION.¦ 51497 REMOVED TRANSFER CASE AND REPLACED ADAPTER CASE SEAL AND O-RING TO RESOLVE FLUID LEAK - REPLACED RIGHT FRONT AXLE AS WELL CLEAN OFF EXCESS OIL.¦ 51497 CONNECTOR CORROSION RECALL INSPECTION=OK, NO REPAIRS NEEDED | Belt Service¦Cooling System Service¦Transmission Service¦Wheel Alignment Service
37271 | ¦ RECOMM FRONT BRAKE WITH RESURFACE REAR BRAKES AND ROTORS BELTS NEED TO BE REPLACED LEFT FRONT AXLE NEEDS TO BE REPLACED TRANS FLUID, COOLANT,, 4X4 FLUID ALL TIRES AND ALIGNMENT.¦ 51497 CHANGE OIL AND FILTER TOP ALL FLUIDS AND SET TIRE PRESSURE.ROTATED TIRES, REPLACED ENGINE AIR FILTER, WIPER BLADES, BRAKE FLUID, ADDED BG ADDITIVES, FULL INSPECTION.¦ 51497 REMOVED TRANSFER CASE AND REPLACED ADAPTER CASE SEAL AND O-RING TO RESOLVE FLUID LEAK - REPLACED RIGHT FRONT AXLE AS WELL CLEAN OFF EXCESS OIL.¦ 51497 CONNECTOR CORROSION RECALL INSPECTION=OK, NO REPAIRS NEEDED | Belt Service¦Cooling System Service¦Transmission Service¦Wheel Alignment Service
37271 | ¦ RECOMM FRONT BRAKE WITH RESURFACE REAR BRAKES AND ROTORS BELTS NEED TO BE REPLACED LEFT FRONT AXLE NEEDS TO BE REPLACED TRANS FLUID, COOLANT,, 4X4 FLUID ALL TIRES AND ALIGNMENT.¦ 51497 CHANGE OIL AND FILTER TOP ALL FLUIDS AND SET TIRE PRESSURE.ROTATED TIRES, REPLACED ENGINE AIR FILTER, WIPER BLADES, BRAKE FLUID, ADDED BG ADDITIVES, FULL INSPECTION.¦ 51497 REMOVED TRANSFER CASE AND REPLACED ADAPTER CASE SEAL AND O-RING TO RESOLVE FLUID LEAK - REPLACED RIGHT FRONT AXLE AS WELL CLEAN OFF EXCESS OIL.¦ 51497 CONNECTOR CORROSION RECALL INSPECTION=OK, NO REPAIRS NEEDED | Belt Service¦Cooling System Service¦Transmission Service¦Wheel Alignment Service
37297 | ¦ 55266 RECOMMEND BATTERY REPLACEMENT, FRONT BRAKE PADS, 45K MAINTENANCE PAST DUE | 45,000 Mile Service¦Battery Service¦Brake Service
37297 | ¦ 55266 RECOMMEND BATTERY REPLACEMENT, FRONT BRAKE PADS, 45K MAINTENANCE PAST DUE | 45,000 Mile Service¦Battery Service¦Brake Service
37297 | ¦ 55266 RECOMMEND BATTERY REPLACEMENT, FRONT BRAKE PADS, 45K MAINTENANCE PAST DUE | 45,000 Mile Service¦Battery Service¦Brake Service
37300 | ¦ 150A03R1 - 150A03R1.¦ SC147 - CUSTOMER STATES PERFORM SERVICE CAMPAIGN SC147 - SC147 - THETA II ENGINE INSPECTION AND/OR REPLACEMENT.¦ 160A41R0 - 160A41R0.¦ CUSTOMER IS AWARE NEEDS BATTERY 211.96 FUEL VENT FILTER 194.05 | Battery Service¦Fuel System Service
37300 | ¦ 150A03R1 - 150A03R1.¦ SC147 - CUSTOMER STATES PERFORM SERVICE CAMPAIGN SC147 - SC147 - THETA II ENGINE INSPECTION AND/OR REPLACEMENT.¦ 160A41R0 - 160A41R0.¦ CUSTOMER IS AWARE NEEDS BATTERY 211.96 FUEL VENT FILTER 194.05 | Battery Service¦Fuel System Service
37301 | ¦ 70818 RECOMMENDATIONS: RF TIE ROD $211.00 + ALIGNMENT $149.95/ FRONT ROTORS & PADS $489.95/ RESURFACE REAR ROTORS, PADS $379.95/ OIL PAN RESEAL $240.00 + LOF/ VALVE COVER RESEAL $312.00/ TIMING COVER RESEAL $221.00.¦ 70818 (SC165A) ACU Extension Wire Harness Kit Installation 181103R0 0.6 M/H | Tie Rod Service¦Wheel Alignment Service¦Brake Service¦Engine Service
37301 | ¦ 70818 RECOMMENDATIONS: RF TIE ROD $211.00 + ALIGNMENT $149.95/ FRONT ROTORS & PADS $489.95/ RESURFACE REAR ROTORS, PADS $379.95/ OIL PAN RESEAL $240.00 + LOF/ VALVE COVER RESEAL $312.00/ TIMING COVER RESEAL $221.00.¦ 70818 (SC165A) ACU Extension Wire Harness Kit Installation 181103R0 0.6 M/H | Tie Rod Service¦Wheel Alignment Service¦Brake Service¦Engine Service
37301 | ¦ 70818 RECOMMENDATIONS: RF TIE ROD $211.00 + ALIGNMENT $149.95/ FRONT ROTORS & PADS $489.95/ RESURFACE REAR ROTORS, PADS $379.95/ OIL PAN RESEAL $240.00 + LOF/ VALVE COVER RESEAL $312.00/ TIMING COVER RESEAL $221.00.¦ 70818 (SC165A) ACU Extension Wire Harness Kit Installation 181103R0 0.6 M/H | Tie Rod Service¦Wheel Alignment Service¦Brake Service¦Engine Service
37301 | ¦ 70818 RECOMMENDATIONS: RF TIE ROD $211.00 + ALIGNMENT $149.95/ FRONT ROTORS & PADS $489.95/ RESURFACE REAR ROTORS, PADS $379.95/ OIL PAN RESEAL $240.00 + LOF/ VALVE COVER RESEAL $312.00/ TIMING COVER RESEAL $221.00.¦ 70818 (SC165A) ACU Extension Wire Harness Kit Installation 181103R0 0.6 M/H | Tie Rod Service¦Wheel Alignment Service¦Brake Service¦Engine Service
37302 | ¦ 35691 engine has sludge. oil was low in vehicle les than 2 quarts came out. Recommend engine flush to help break up the sludge and avoid premature engine failure. 30k service recommend..¦ 35691 (PI1802A) KSDS - ECU Logic Improvement 180108R0 0.3 M/H.¦ 35691 PERFORMED OIL AND FILTER CHANGE.¦ 35691 oil change due every 3000 or 4 months. to prevent further problems and sludge build up. | Engine Service¦30,000 Mile Service
37302 | ¦ 35691 engine has sludge. oil was low in vehicle les than 2 quarts came out. Recommend engine flush to help break up the sludge and avoid premature engine failure. 30k service recommend..¦ 35691 (PI1802A) KSDS - ECU Logic Improvement 180108R0 0.3 M/H.¦ 35691 PERFORMED OIL AND FILTER CHANGE.¦ 35691 oil change due every 3000 or 4 months. to prevent further problems and sludge build up. | Engine Service¦30,000 Mile Service
37363 | ¦ RECOMMEND BATTERY TESTS BAD RECOMMEND CHANGNG FLUIDS-BRAKE FLUID,TRANSMISSION FLUID AND COOLANT.¦ X089TRLH6N:WAIT | Battery Service¦Brake Service¦Cooling System Service¦Transmission Service
37363 | ¦ RECOMMEND BATTERY TESTS BAD RECOMMEND CHANGNG FLUIDS-BRAKE FLUID,TRANSMISSION FLUID AND COOLANT.¦ X089TRLH6N:WAIT | Battery Service¦Brake Service¦Cooling System Service¦Transmission Service
37363 | ¦ RECOMMEND BATTERY TESTS BAD RECOMMEND CHANGNG FLUIDS-BRAKE FLUID,TRANSMISSION FLUID AND COOLANT.¦ X089TRLH6N:WAIT | Battery Service¦Brake Service¦Cooling System Service¦Transmission Service
37363 | ¦ RECOMMEND BATTERY TESTS BAD RECOMMEND CHANGNG FLUIDS-BRAKE FLUID,TRANSMISSION FLUID AND COOLANT.¦ X089TRLH6N:WAIT | Battery Service¦Brake Service¦Cooling System Service¦Transmission Service
37365 | ¦ RECOMMEND DECLINED 23 SERVICE MINDER RECOMMEND: AIR FILTERS ARE DIRTY TRANSMISSION SERVICE | Transmission Service¦Air Filter Service
37365 | ¦ RECOMMEND DECLINED 23 SERVICE MINDER RECOMMEND: AIR FILTERS ARE DIRTY TRANSMISSION SERVICE | Transmission Service¦Air Filter Service
37366 | ¦ RECOMMEND RECOMMEND ENGINE AIR FILTER 35.00 AC CABIN 69.95 | Air Filter Service¦Cabin Air Filter Service
37366 | ¦ RECOMMEND RECOMMEND ENGINE AIR FILTER 35.00 AC CABIN 69.95 | Air Filter Service¦Cabin Air Filter Service
37377 | ¦ WAIT:.¦ RECOMMEND AFTERMARKET POWER STEERING RACK (WITH ALIGNMENT) 1076.02+TAX NEW DOT #UNJOR6211318 (x4) | Steering Service¦Wheel Alignment Service
37377 | ¦ WAIT:.¦ RECOMMEND AFTERMARKET POWER STEERING RACK (WITH ALIGNMENT) 1076.02+TAX NEW DOT #UNJOR6211318 (x4) | Steering Service¦Wheel Alignment Service
37435 | ¦ 74915 REC - TWO FRONT TIRES - $610.00 WITH ALIGNMENT | New Tire(s)¦Wheel Alignment Service
37435 | ¦ 74915 REC - TWO FRONT TIRES - $610.00 WITH ALIGNMENT | New Tire(s)¦Wheel Alignment Service
37436 | ¦ 19014 RECOMMENDED AIR AND CABIN FILTERS - DECLINED AT THIS TIME.¦ 19014 REAR BRAKES AT 3MM / RECOMMENDING PADS / REFINISH ROTORS $350 | Air Filter Service¦Cabin Air Filter Service
37436 | ¦ 19014 RECOMMENDED AIR AND CABIN FILTERS - DECLINED AT THIS TIME.¦ 19014 REAR BRAKES AT 3MM / RECOMMENDING PADS / REFINISH ROTORS $350 | Air Filter Service¦Cabin Air Filter Service
37458 | ¦ 34342 PERFORMED REC CUSTOMER REPLACE ENGINE AIR FILTER NEXT SERVICE COMPLIMENTARY MULTI POINT VISUAL INSPECTION. CHECK AND SET TIRE PRESSURES. REC REPLACING ENGINE AIR FILTER. REC REPLACING TIRES SOON. REC REPLACING WIPERS..¦ 34342 REPLACED ENGINE OIL AND FILTER, TOPPED OFF FLUIDS AS NEEDED | Air Filter Service¦New Tire(s)¦Wiper Blade Service
37458 | ¦ 34342 PERFORMED REC CUSTOMER REPLACE ENGINE AIR FILTER NEXT SERVICE COMPLIMENTARY MULTI POINT VISUAL INSPECTION. CHECK AND SET TIRE PRESSURES. REC REPLACING ENGINE AIR FILTER. REC REPLACING TIRES SOON. REC REPLACING WIPERS..¦ 34342 REPLACED ENGINE OIL AND FILTER, TOPPED OFF FLUIDS AS NEEDED | Air Filter Service¦New Tire(s)¦Wiper Blade Service
37458 | ¦ 34342 PERFORMED REC CUSTOMER REPLACE ENGINE AIR FILTER NEXT SERVICE COMPLIMENTARY MULTI POINT VISUAL INSPECTION. CHECK AND SET TIRE PRESSURES. REC REPLACING ENGINE AIR FILTER. REC REPLACING TIRES SOON. REC REPLACING WIPERS..¦ 34342 REPLACED ENGINE OIL AND FILTER, TOPPED OFF FLUIDS AS NEEDED | Air Filter Service¦New Tire(s)¦Wiper Blade Service
37488 | ¦ VERIFIED VEHICLE WILL CRANK BUT WILL NOT START, PERFORMED DIAGNOSES AND FOUND BANK 2 INTAKE TIMMING IS AT 64 DEGREE DURING CRANKING AND BANK 1 AT 0 DEGREE( WHICH IS NORMAL FOR BANK 1 ). PERFORMED A COMPRESSION ON CYLINDER 5-105, 6-65, AND 2-35 SUSPECT THAT THE TIMING CHAIN HAS JUMPED TIME AND COULD HAVE POSSIBLY CAUSED DAMAGE TO THE VALVE'S ON BANK 2 SINCE SOMETHING HAS BROKEN LOOSE ON BANK 1. WILL NEED TO TEAR DOWN ENGINE A LITTLE BIT FURTHER TO DETERMINE WHAT HAS FAILED INSIDE/NO REPAIRS MADE AT THIS TIME VEHICLE WILL BE NEEDING A ENGINE | Engine Service
37495 | ¦ 27112 PERFORMED MULTI POINT INSPECTION. TECHNICIAN RECOMMENDATIONS: ENGINE AIR FILTER AND CABIN AIR FILTER (DIRTY) $185. TIRE ROTATION $35 | Air Filter Service¦Cabin Air Filter Service
37495 | ¦ 27112 PERFORMED MULTI POINT INSPECTION. TECHNICIAN RECOMMENDATIONS: ENGINE AIR FILTER AND CABIN AIR FILTER (DIRTY) $185. TIRE ROTATION $35 | Air Filter Service¦Cabin Air Filter Service
37544 | ¦ WSA-A456638A Contact Mobile (214) 918-0616 W ill Wait... Temp Contact (817) 230-6071.¦ ENGINE ENGINE LIGHT ON ECM-P218722. NEEDS OIL TRAP BOX CRANKCASE (BREATHER BOX).¦ COMPLETED MPI.¦ REPLACE RIGHT HEADLIGHT BULB. N/C.¦ 95,232 MILES OUT | Engine Service
37546 | ¦ RECOMMEND TECH. RECOMMENDS REPLACING LEAKING POWER STEERING PUMP FRONT WIPER BLADES RECHECK LEFT FRONT INNER TIE ROD, A LITTLE PLAY | Steering Service¦Wiper Blade Service
37546 | ¦ RECOMMEND TECH. RECOMMENDS REPLACING LEAKING POWER STEERING PUMP FRONT WIPER BLADES RECHECK LEFT FRONT INNER TIE ROD, A LITTLE PLAY | Steering Service¦Wiper Blade Service
37588 | ¦ Declined Mount and balance 1 new tire (right rear) | New Tire(s)
37590 | ¦ 151660 VIDEO PERFORMED VIDEO.¦ 151660 WINDOWS FOUND WINDOWS INOP. FOUND IF DOOR WAS OPEN OR SHUT TO A CERTAIN POINT THE WINDOWS WOULD WORK. PEALED BACK RUBBER COVER OF DRIVER DOOR WIRING HARNESS AND FOUND SEVERAL BROKEN WIRES. RECOMMEND REPLACING DRIVER DOOR WIRING HARNESS. REPLACED DRIVER DOOR WIRING HARNESS WITH NEW, FACTORY HARNESS. TESTED AND EVERYTHING WORKING AS IT SHOULD..¦ 151660 INSPECTION PERFORMED INSPECTION. FOUND OIL VERY LOW, NOT ON DIP STICK. PUT 2.5 QTS OF OIL IN TO GET TO SAFE LEVEL. RECOMMEND DIAGNOSING BURNING/LEAKING OIL. NOTED VEHICLE NEEDS FRONT BRAKE PADS AND ROTORS, ENGINE OIL LEAK AND IS DUE FOR SPARK PLUG REPLACEMENT. CUSTOMER DECLINED ALL REPAIRS AT THIS TIME. | Brake Service
37643 | ¦ 203785 P1435, P1570 - CHARGED UP IMA BATTERY AND REGULAR BATTERY. CLEARED ALL CODES. TEST DROVE VEHICLE. IMA BATTERY LIGHT CAME BACK ON. NEEDS NEW IMA BATTERY. $3800.00 ESTIMATE. ALSO RECOMMEND REAR SWAY BAR LINKS, 4 TIRES, ALIGNMENT, RIGHT RR BRAKE LIGHT BULB, RF MOTOR MOUNT. | Battery Service¦New Tire(s)¦Wheel Alignment Service¦Bulb Replacement
37643 | ¦ 203785 P1435, P1570 - CHARGED UP IMA BATTERY AND REGULAR BATTERY. CLEARED ALL CODES. TEST DROVE VEHICLE. IMA BATTERY LIGHT CAME BACK ON. NEEDS NEW IMA BATTERY. $3800.00 ESTIMATE. ALSO RECOMMEND REAR SWAY BAR LINKS, 4 TIRES, ALIGNMENT, RIGHT RR BRAKE LIGHT BULB, RF MOTOR MOUNT. | Battery Service¦New Tire(s)¦Wheel Alignment Service¦Bulb Replacement
37643 | ¦ 203785 P1435, P1570 - CHARGED UP IMA BATTERY AND REGULAR BATTERY. CLEARED ALL CODES. TEST DROVE VEHICLE. IMA BATTERY LIGHT CAME BACK ON. NEEDS NEW IMA BATTERY. $3800.00 ESTIMATE. ALSO RECOMMEND REAR SWAY BAR LINKS, 4 TIRES, ALIGNMENT, RIGHT RR BRAKE LIGHT BULB, RF MOTOR MOUNT. | Battery Service¦New Tire(s)¦Wheel Alignment Service¦Bulb Replacement
37643 | ¦ 203785 P1435, P1570 - CHARGED UP IMA BATTERY AND REGULAR BATTERY. CLEARED ALL CODES. TEST DROVE VEHICLE. IMA BATTERY LIGHT CAME BACK ON. NEEDS NEW IMA BATTERY. $3800.00 ESTIMATE. ALSO RECOMMEND REAR SWAY BAR LINKS, 4 TIRES, ALIGNMENT, RIGHT RR BRAKE LIGHT BULB, RF MOTOR MOUNT. | Battery Service¦New Tire(s)¦Wheel Alignment Service¦Bulb Replacement
37671 | ¦ WAIT:.¦ RECOMMEND RECOMMEND: ENGINE AIR FILTER IS DIRTY | Air Filter Service
37707 | ¦ LUBE/OIL/FILTER/SERVICE.¦ will need 4 tires soon,customer has own tires | New Tire(s)
37745 | ¦ RECOMMEND REAR DIFFERENTIAL FLUID, BRAKE FLUID, COOLANT, AIR FILTER.¦ 59586 RECOMMEND DIFFERENTIAL, BRAKE FLUID, COOLANT, AND AIR FILTER SERVICES.¦ 59586 TIRE ROTATION | Air Filter Service¦Brake Service¦Cooling System Service¦Drive Train Service
37745 | ¦ RECOMMEND REAR DIFFERENTIAL FLUID, BRAKE FLUID, COOLANT, AIR FILTER.¦ 59586 RECOMMEND DIFFERENTIAL, BRAKE FLUID, COOLANT, AND AIR FILTER SERVICES.¦ 59586 TIRE ROTATION | Air Filter Service¦Brake Service¦Cooling System Service¦Drive Train Service
37745 | ¦ RECOMMEND REAR DIFFERENTIAL FLUID, BRAKE FLUID, COOLANT, AIR FILTER.¦ 59586 RECOMMEND DIFFERENTIAL, BRAKE FLUID, COOLANT, AND AIR FILTER SERVICES.¦ 59586 TIRE ROTATION | Air Filter Service¦Brake Service¦Cooling System Service¦Drive Train Service
37745 | ¦ RECOMMEND REAR DIFFERENTIAL FLUID, BRAKE FLUID, COOLANT, AIR FILTER.¦ 59586 RECOMMEND DIFFERENTIAL, BRAKE FLUID, COOLANT, AND AIR FILTER SERVICES.¦ 59586 TIRE ROTATION | Air Filter Service¦Brake Service¦Cooling System Service¦Drive Train Service
37785 | ¦ RECOMMENDED SERVICE TRANSMISSION SERVICE QUOTE $89.99.¦ 39319 REPLACED AIR FILTER, RECOMMEND TRANSMISSION FLUID SERVICE.¦ 39319 TIRE ROTATION.¦ 39319 REMOVED STAIN | Transmission Service
37788 | ¦ Declined Perform B Service.¦ Declined Perform brake fluid exchange.¦ Declined Perform rear differential fluid exchange.¦ Declined Perform coolant flush.¦ Declined Replace rear brake pads and replace rear brake rotors.¦ Declined Replace left torque strut | Brake Service¦Cooling System Service¦Drive Train Service¦Suspension Service
37788 | ¦ Declined Perform B Service.¦ Declined Perform brake fluid exchange.¦ Declined Perform rear differential fluid exchange.¦ Declined Perform coolant flush.¦ Declined Replace rear brake pads and replace rear brake rotors.¦ Declined Replace left torque strut | Brake Service¦Cooling System Service¦Drive Train Service¦Suspension Service
37788 | ¦ Declined Perform B Service.¦ Declined Perform brake fluid exchange.¦ Declined Perform rear differential fluid exchange.¦ Declined Perform coolant flush.¦ Declined Replace rear brake pads and replace rear brake rotors.¦ Declined Replace left torque strut | Brake Service¦Cooling System Service¦Drive Train Service¦Suspension Service
37788 | ¦ Declined Perform B Service.¦ Declined Perform brake fluid exchange.¦ Declined Perform rear differential fluid exchange.¦ Declined Perform coolant flush.¦ Declined Replace rear brake pads and replace rear brake rotors.¦ Declined Replace left torque strut | Brake Service¦Cooling System Service¦Drive Train Service¦Suspension Service
37817 | ¦ RECOMMEND FRONT BRAKES 409.95 WITH 10% OFF 368.95 | Brake Service
37855 | ¦ TECH REC'D: BRAKE FLUID FRONT AND REAR WIPER BLADES.¦ 72612 PERFORMED B SERVICE (SERVICE INCLUDES SUBMENU ITEMS PER CHECKLIST) - ELK GROVE ACURA - MINIMUM SERVICE (B) Replace Engine Oil and Filter Install Windshield Wiper Solvent (B) Inspect Front and Rear Brakes (B) Check Parking Brake Adjustment (B) Visually Inspect Tie Rod Ends, Steering Gear Box, and Boots (B) Visually Inspect Suspension Components (B) Visually Inspect Driveshaft Boots (B) Visually Inspect Brake Hoses and Line (including ABS) (B) Visually Inspect All Fluid Levels and Condition of Fluids (top off as needed) (B) Visually Inspect Exhaust System (B) Visually Inspect Fuel Lines and Connections (1) Rotate Tires, Check Tire Pressure and Condition Inspect Drive Belt Check VIN # for Open Recalls or Campaigns Clean Battery Cable Ends and Terminals and Install Anti-Corrosion Pads Perform Multi-Point Inspection.¦ 72612 PERFORMED MULTI-POINT INSPECTION PER ATTACHED INSPECTION SHEET | Brake Service¦Wiper Blade Service
37855 | ¦ TECH REC'D: BRAKE FLUID FRONT AND REAR WIPER BLADES.¦ 72612 PERFORMED B SERVICE (SERVICE INCLUDES SUBMENU ITEMS PER CHECKLIST) - ELK GROVE ACURA - MINIMUM SERVICE (B) Replace Engine Oil and Filter Install Windshield Wiper Solvent (B) Inspect Front and Rear Brakes (B) Check Parking Brake Adjustment (B) Visually Inspect Tie Rod Ends, Steering Gear Box, and Boots (B) Visually Inspect Suspension Components (B) Visually Inspect Driveshaft Boots (B) Visually Inspect Brake Hoses and Line (including ABS) (B) Visually Inspect All Fluid Levels and Condition of Fluids (top off as needed) (B) Visually Inspect Exhaust System (B) Visually Inspect Fuel Lines and Connections (1) Rotate Tires, Check Tire Pressure and Condition Inspect Drive Belt Check VIN # for Open Recalls or Campaigns Clean Battery Cable Ends and Terminals and Install Anti-Corrosion Pads Perform Multi-Point Inspection.¦ 72612 PERFORMED MULTI-POINT INSPECTION PER ATTACHED INSPECTION SHEET | Brake Service¦Wiper Blade Service
37866 | ¦ 59952 REC - TRANSMISSION FLUSH - $240.00 , COOLANT FLUSH - $199.99 BOTH DUE NEXT SERVICE. RE CHECK BRAKES NEXT SERVICE | Cooling System Service¦Transmission Service
37866 | ¦ 59952 REC - TRANSMISSION FLUSH - $240.00 , COOLANT FLUSH - $199.99 BOTH DUE NEXT SERVICE. RE CHECK BRAKES NEXT SERVICE | Cooling System Service¦Transmission Service
37868 | ¦ 108359 REC - 105K SERVICE WITH SPARK PLUGS - $725.00 , BATTERY TESTED LOW CUSTOMER TO MONITOR - $189.00 | 105,000 Mile Service¦Battery Service¦Spark Plugs
37868 | ¦ 108359 REC - 105K SERVICE WITH SPARK PLUGS - $725.00 , BATTERY TESTED LOW CUSTOMER TO MONITOR - $189.00 | 105,000 Mile Service¦Battery Service¦Spark Plugs
37868 | ¦ 108359 REC - 105K SERVICE WITH SPARK PLUGS - $725.00 , BATTERY TESTED LOW CUSTOMER TO MONITOR - $189.00 | 105,000 Mile Service¦Battery Service¦Spark Plugs
37900 | ¦ NOTE: RECOMMEND FOUR TIRE ROTATION AND A FOUR WHEEL ALIGNMENT.¦ CUSTOMER REQUESTS A N.H STATE INSPECTION WITH EMISSIONS TESTING. | Tire Rotation¦Wheel Alignment Service
37900 | ¦ NOTE: RECOMMEND FOUR TIRE ROTATION AND A FOUR WHEEL ALIGNMENT.¦ CUSTOMER REQUESTS A N.H STATE INSPECTION WITH EMISSIONS TESTING. | Tire Rotation¦Wheel Alignment Service
37917 | ¦ DECLINED:FOUR WHEEL ALIGNMENT $99.95 | Wheel Alignment Service
37992 | ¦ Declined Replace windshield wiper blades.¦ Declined Replace system battery.¦ Declined Replace air filter element.¦ Declined Mount and balance 2 new front tires.¦ Declined Mount and balance 1 new tire (left rear) | Air Filter Service¦Battery Service¦New Tire(s)¦Wiper Blade Service
37992 | ¦ Declined Replace windshield wiper blades.¦ Declined Replace system battery.¦ Declined Replace air filter element.¦ Declined Mount and balance 2 new front tires.¦ Declined Mount and balance 1 new tire (left rear) | Air Filter Service¦Battery Service¦New Tire(s)¦Wiper Blade Service
37992 | ¦ Declined Replace windshield wiper blades.¦ Declined Replace system battery.¦ Declined Replace air filter element.¦ Declined Mount and balance 2 new front tires.¦ Declined Mount and balance 1 new tire (left rear) | Air Filter Service¦Battery Service¦New Tire(s)¦Wiper Blade Service
37992 | ¦ Declined Replace windshield wiper blades.¦ Declined Replace system battery.¦ Declined Replace air filter element.¦ Declined Mount and balance 2 new front tires.¦ Declined Mount and balance 1 new tire (left rear) | Air Filter Service¦Battery Service¦New Tire(s)¦Wiper Blade Service
37993 | ¦ RECOMMENDED SERVICES INCLUDE PASSENGER REAR TIRE HAS A BUBBLE IN IT $114.93 FOR THE TIRE AND $24.95 FOR MOUNT AND BALANCE. | New Tire(s)
38007 | ¦ RECOMMEND REPLACING FRONT LEFT TURN SIGNAL BULB | Bulb Replacement
38029 | ¦ RECOMMEND WHEEL ALIGNMENT | Wheel Alignment Service
38036 | ¦ 49000 GOOD BATTERY.¦ 49000 PERFORMED MULTI POINT INSPECTION..¦ REAR BRAKES LOW TIRES NEED TO BE REPLACED ALL FLUIDS TRANS, COOALNT, BRAKE, 4X4 FLUID.¦ 49000 CHANGE OIL AND FILTER TOP ALL FLUIDS AND SET TIRE PRESSURE. | Brake Service¦Transmission Service
38036 | ¦ 49000 GOOD BATTERY.¦ 49000 PERFORMED MULTI POINT INSPECTION..¦ REAR BRAKES LOW TIRES NEED TO BE REPLACED ALL FLUIDS TRANS, COOALNT, BRAKE, 4X4 FLUID.¦ 49000 CHANGE OIL AND FILTER TOP ALL FLUIDS AND SET TIRE PRESSURE. | Brake Service¦Transmission Service
38072 | ¦ 235847 EXPRESS SERVICE CHANGED OIL, FILTER AND DID 19 POINT INSPECTION. RECOMMEND FRONT AND REAR BRAKE PADS AND ROTORS $760.00. DRIVERS DRIVE AXLE BOOT IS TORN. RECOMMEND DRIVERS DRIVE AXLE. PASSENGER FRONT STABILIZER LINK IS BROKEN. RECOMMEND FRONT STABILIZER LINKS. OIL LEAKING FROM OIL PRESSURE SWITCH RECOMMEND OIL PRESSURE SWITCH. OIL LEAKING FROM VALVE COVER. RECOMMEND VALVE COVER GASKET. DRIVERS SPRAY NOZZLE NOT WORKING. | Brake Service¦Drive Train Service¦Oil/Fluid Leak Repair
38072 | ¦ 235847 EXPRESS SERVICE CHANGED OIL, FILTER AND DID 19 POINT INSPECTION. RECOMMEND FRONT AND REAR BRAKE PADS AND ROTORS $760.00. DRIVERS DRIVE AXLE BOOT IS TORN. RECOMMEND DRIVERS DRIVE AXLE. PASSENGER FRONT STABILIZER LINK IS BROKEN. RECOMMEND FRONT STABILIZER LINKS. OIL LEAKING FROM OIL PRESSURE SWITCH RECOMMEND OIL PRESSURE SWITCH. OIL LEAKING FROM VALVE COVER. RECOMMEND VALVE COVER GASKET. DRIVERS SPRAY NOZZLE NOT WORKING. | Brake Service¦Drive Train Service¦Oil/Fluid Leak Repair
38072 | ¦ 235847 EXPRESS SERVICE CHANGED OIL, FILTER AND DID 19 POINT INSPECTION. RECOMMEND FRONT AND REAR BRAKE PADS AND ROTORS $760.00. DRIVERS DRIVE AXLE BOOT IS TORN. RECOMMEND DRIVERS DRIVE AXLE. PASSENGER FRONT STABILIZER LINK IS BROKEN. RECOMMEND FRONT STABILIZER LINKS. OIL LEAKING FROM OIL PRESSURE SWITCH RECOMMEND OIL PRESSURE SWITCH. OIL LEAKING FROM VALVE COVER. RECOMMEND VALVE COVER GASKET. DRIVERS SPRAY NOZZLE NOT WORKING. | Brake Service¦Drive Train Service¦Oil/Fluid Leak Repair
38103 | ¦ 140568 PERFORMED 3 SERVICE: DRAINED AND REFILLED TRANSMISSION FLUID, DRAINED AND REFILLED TRANSFER CASE FLUID (IF APPLICABLE) WITH ACURA GENUINE FLUID..¦ 140568 PERFORMED A1 SERVICE (SERVICE INCLUDES SUBMENU ITEMS PER CHECKLIST) - ELK GROVE ACURA - VALUE SERVICE (A) Replace Engine Oil and Filter Install Windshield Wiper Solvent (1) Rotate Tires, Check Tire Pressure and Condition Check VIN # for Open Recalls or Campaigns Perform Multi-Point Inspection Install Premium Fuel System Conditioners (Deposit Control and Ethanol Defense Kit) Service Includes 180-Day Complimentary Roadside Care with Tire Hazard Coverage (Activation Required).¦ RECOMMEND OIL PUMP REPLACEMENT (LEAKING)($128 5.00+TAX)RECOMMEND HEADLIGHT RESTORATION SERVIC E ($139.00+TAX) / RECOMMEND BATTERY REPLACEMENT FAILED LOAD TEST ($189.00+TAX) | Engine Service¦Battery Service
38103 | ¦ 140568 PERFORMED 3 SERVICE: DRAINED AND REFILLED TRANSMISSION FLUID, DRAINED AND REFILLED TRANSFER CASE FLUID (IF APPLICABLE) WITH ACURA GENUINE FLUID..¦ 140568 PERFORMED A1 SERVICE (SERVICE INCLUDES SUBMENU ITEMS PER CHECKLIST) - ELK GROVE ACURA - VALUE SERVICE (A) Replace Engine Oil and Filter Install Windshield Wiper Solvent (1) Rotate Tires, Check Tire Pressure and Condition Check VIN # for Open Recalls or Campaigns Perform Multi-Point Inspection Install Premium Fuel System Conditioners (Deposit Control and Ethanol Defense Kit) Service Includes 180-Day Complimentary Roadside Care with Tire Hazard Coverage (Activation Required).¦ RECOMMEND OIL PUMP REPLACEMENT (LEAKING)($128 5.00+TAX)RECOMMEND HEADLIGHT RESTORATION SERVIC E ($139.00+TAX) / RECOMMEND BATTERY REPLACEMENT FAILED LOAD TEST ($189.00+TAX) | Engine Service¦Battery Service
38108 | ¦ 24866 AIR FILTER IS DIRTY, CUSTOMER DECLINED($38.50). | Air Filter Service
38110 | ¦ . TECH SUGGEST 4 TIRES, NEW AIR FILTER , AN TRANSMISSION HAS LEAK AN LOOK TO REPLACE BATT..¦ TECH SUGGEST 4 TIRES, NEW AIR FILTER , AN TRANSMISSION HAS LEAK AN LOOK TO REPLACE BATT | Air Filter Service¦Battery Service¦New Tire(s)¦Transmission Service
38110 | ¦ . TECH SUGGEST 4 TIRES, NEW AIR FILTER , AN TRANSMISSION HAS LEAK AN LOOK TO REPLACE BATT..¦ TECH SUGGEST 4 TIRES, NEW AIR FILTER , AN TRANSMISSION HAS LEAK AN LOOK TO REPLACE BATT | Air Filter Service¦Battery Service¦New Tire(s)¦Transmission Service
38110 | ¦ . TECH SUGGEST 4 TIRES, NEW AIR FILTER , AN TRANSMISSION HAS LEAK AN LOOK TO REPLACE BATT..¦ TECH SUGGEST 4 TIRES, NEW AIR FILTER , AN TRANSMISSION HAS LEAK AN LOOK TO REPLACE BATT | Air Filter Service¦Battery Service¦New Tire(s)¦Transmission Service
38110 | ¦ . TECH SUGGEST 4 TIRES, NEW AIR FILTER , AN TRANSMISSION HAS LEAK AN LOOK TO REPLACE BATT..¦ TECH SUGGEST 4 TIRES, NEW AIR FILTER , AN TRANSMISSION HAS LEAK AN LOOK TO REPLACE BATT | Air Filter Service¦Battery Service¦New Tire(s)¦Transmission Service
38144 | ¦ RECOMMEND RECOMMEND: T-BELT/WATER PUMP NEEDED (ACC BELT IS CRACKED) SPARK PLUGS/VALVE ADJUSTMENTS INTAKE HOSE FOR RADIATOR IS CRACKED CABIN FILTER COMPLETELY CLOGGED (DIDN'T CHECK ENGINE FILTER-INTAKE FOR ENGINE FILTER IS BROKEN) WIPER INSERTS POWER STEERING FLUSH OIL LEAK-NEEDS DIAG TO FIND SOURCE.¦ WAIT: | Belt Service¦Cabin Air Filter Service¦Engine Service¦Hose Service¦Spark Plugs¦Steering Service¦Wiper Blade Service
38144 | ¦ RECOMMEND RECOMMEND: T-BELT/WATER PUMP NEEDED (ACC BELT IS CRACKED) SPARK PLUGS/VALVE ADJUSTMENTS INTAKE HOSE FOR RADIATOR IS CRACKED CABIN FILTER COMPLETELY CLOGGED (DIDN'T CHECK ENGINE FILTER-INTAKE FOR ENGINE FILTER IS BROKEN) WIPER INSERTS POWER STEERING FLUSH OIL LEAK-NEEDS DIAG TO FIND SOURCE.¦ WAIT: | Belt Service¦Cabin Air Filter Service¦Engine Service¦Hose Service¦Spark Plugs¦Steering Service¦Wiper Blade Service
38144 | ¦ RECOMMEND RECOMMEND: T-BELT/WATER PUMP NEEDED (ACC BELT IS CRACKED) SPARK PLUGS/VALVE ADJUSTMENTS INTAKE HOSE FOR RADIATOR IS CRACKED CABIN FILTER COMPLETELY CLOGGED (DIDN'T CHECK ENGINE FILTER-INTAKE FOR ENGINE FILTER IS BROKEN) WIPER INSERTS POWER STEERING FLUSH OIL LEAK-NEEDS DIAG TO FIND SOURCE.¦ WAIT: | Belt Service¦Cabin Air Filter Service¦Engine Service¦Hose Service¦Spark Plugs¦Steering Service¦Wiper Blade Service
38144 | ¦ RECOMMEND RECOMMEND: T-BELT/WATER PUMP NEEDED (ACC BELT IS CRACKED) SPARK PLUGS/VALVE ADJUSTMENTS INTAKE HOSE FOR RADIATOR IS CRACKED CABIN FILTER COMPLETELY CLOGGED (DIDN'T CHECK ENGINE FILTER-INTAKE FOR ENGINE FILTER IS BROKEN) WIPER INSERTS POWER STEERING FLUSH OIL LEAK-NEEDS DIAG TO FIND SOURCE.¦ WAIT: | Belt Service¦Cabin Air Filter Service¦Engine Service¦Hose Service¦Spark Plugs¦Steering Service¦Wiper Blade Service
38144 | ¦ RECOMMEND RECOMMEND: T-BELT/WATER PUMP NEEDED (ACC BELT IS CRACKED) SPARK PLUGS/VALVE ADJUSTMENTS INTAKE HOSE FOR RADIATOR IS CRACKED CABIN FILTER COMPLETELY CLOGGED (DIDN'T CHECK ENGINE FILTER-INTAKE FOR ENGINE FILTER IS BROKEN) WIPER INSERTS POWER STEERING FLUSH OIL LEAK-NEEDS DIAG TO FIND SOURCE.¦ WAIT: | Belt Service¦Cabin Air Filter Service¦Engine Service¦Hose Service¦Spark Plugs¦Steering Service¦Wiper Blade Service
38144 | ¦ RECOMMEND RECOMMEND: T-BELT/WATER PUMP NEEDED (ACC BELT IS CRACKED) SPARK PLUGS/VALVE ADJUSTMENTS INTAKE HOSE FOR RADIATOR IS CRACKED CABIN FILTER COMPLETELY CLOGGED (DIDN'T CHECK ENGINE FILTER-INTAKE FOR ENGINE FILTER IS BROKEN) WIPER INSERTS POWER STEERING FLUSH OIL LEAK-NEEDS DIAG TO FIND SOURCE.¦ WAIT: | Belt Service¦Cabin Air Filter Service¦Engine Service¦Hose Service¦Spark Plugs¦Steering Service¦Wiper Blade Service
38144 | ¦ RECOMMEND RECOMMEND: T-BELT/WATER PUMP NEEDED (ACC BELT IS CRACKED) SPARK PLUGS/VALVE ADJUSTMENTS INTAKE HOSE FOR RADIATOR IS CRACKED CABIN FILTER COMPLETELY CLOGGED (DIDN'T CHECK ENGINE FILTER-INTAKE FOR ENGINE FILTER IS BROKEN) WIPER INSERTS POWER STEERING FLUSH OIL LEAK-NEEDS DIAG TO FIND SOURCE.¦ WAIT: | Belt Service¦Cabin Air Filter Service¦Engine Service¦Hose Service¦Spark Plugs¦Steering Service¦Wiper Blade Service
38151 | ¦ RECOMMEND RECOMMEND 4 TIRES AND ALIGNMENT (MICHELIN 1053.10) 215 50 17 95V | New Tire(s)¦Wheel Alignment Service
38151 | ¦ RECOMMEND RECOMMEND 4 TIRES AND ALIGNMENT (MICHELIN 1053.10) 215 50 17 95V | New Tire(s)¦Wheel Alignment Service
38155 | ¦ X08DZK3V87:WAIT.¦ RECOMMEND BATTERY- 165.95 INSTALLED | Battery Service
38170 | ¦ P73/FLASHED FDC.¦ CUSTOMER DECLINED TO HAVE THE FOLLOWING FACTORY RECOMMENDED MAINTENENCE/REPAIRS PERFORMED AT THIS TIME:WATER PUMP, COOLANT FLUSH, POWER STEERING FLUSH, THERMOSTAT/WATER PUMP $422.00//COOLANT FLUSH $220.00//POWER STEERING FLUSH $190.00//THERMOSTAT $154.00 | Cooling System Service¦Engine Service¦Steering Service
38170 | ¦ P73/FLASHED FDC.¦ CUSTOMER DECLINED TO HAVE THE FOLLOWING FACTORY RECOMMENDED MAINTENENCE/REPAIRS PERFORMED AT THIS TIME:WATER PUMP, COOLANT FLUSH, POWER STEERING FLUSH, THERMOSTAT/WATER PUMP $422.00//COOLANT FLUSH $220.00//POWER STEERING FLUSH $190.00//THERMOSTAT $154.00 | Cooling System Service¦Engine Service¦Steering Service
38170 | ¦ P73/FLASHED FDC.¦ CUSTOMER DECLINED TO HAVE THE FOLLOWING FACTORY RECOMMENDED MAINTENENCE/REPAIRS PERFORMED AT THIS TIME:WATER PUMP, COOLANT FLUSH, POWER STEERING FLUSH, THERMOSTAT/WATER PUMP $422.00//COOLANT FLUSH $220.00//POWER STEERING FLUSH $190.00//THERMOSTAT $154.00 | Cooling System Service¦Engine Service¦Steering Service
38183 | ¦ 28783 customer decline 4 tires.¦ 28783 ROTATES 4 TIRES AND SET TIRE PRESSURE, ROAD TESTED FOR PERFORMANCE.¦ 28783 PERFORMED OIL AND FILTER CHANGE | New Tire(s)
38218 | ¦ ++LOANER++ akilah 10.17 289.2700¦P/S FLUSH 159.¦REC 2 TIRES SOON 245/50R18 | New Tire(s)
38221 | ¦ RECOMMEND RECOMMEND WIPER BLADES 44 RECOMMEND CABIN FILTER RECOMMEND TIRES 265/60R18 | Cabin Air Filter Service¦Wiper Blade Service¦New Tire(s)
38221 | ¦ RECOMMEND RECOMMEND WIPER BLADES 44 RECOMMEND CABIN FILTER RECOMMEND TIRES 265/60R18 | Cabin Air Filter Service¦Wiper Blade Service¦New Tire(s)
38221 | ¦ RECOMMEND RECOMMEND WIPER BLADES 44 RECOMMEND CABIN FILTER RECOMMEND TIRES 265/60R18 | Cabin Air Filter Service¦Wiper Blade Service¦New Tire(s)
38228 | ¦ 89312 REC - REAR PADS AND RESURFACED ROTORS - $350.00 , BRAKE FLUID FLUSH - $139.00 , COOLANT FLUSH - $199.99 , TRANSMISSION FLUSH - $230.00 , IN CABIN AIR FILTER - $129.00.¦ 89312 replaced left front lower control arm due to excessive play in ball joint | Air Filter Service¦Brake Service¦Cabin Air Filter Service¦Cooling System Service¦Transmission Service
38228 | ¦ 89312 REC - REAR PADS AND RESURFACED ROTORS - $350.00 , BRAKE FLUID FLUSH - $139.00 , COOLANT FLUSH - $199.99 , TRANSMISSION FLUSH - $230.00 , IN CABIN AIR FILTER - $129.00.¦ 89312 replaced left front lower control arm due to excessive play in ball joint | Air Filter Service¦Brake Service¦Cabin Air Filter Service¦Cooling System Service¦Transmission Service
38228 | ¦ 89312 REC - REAR PADS AND RESURFACED ROTORS - $350.00 , BRAKE FLUID FLUSH - $139.00 , COOLANT FLUSH - $199.99 , TRANSMISSION FLUSH - $230.00 , IN CABIN AIR FILTER - $129.00.¦ 89312 replaced left front lower control arm due to excessive play in ball joint | Air Filter Service¦Brake Service¦Cabin Air Filter Service¦Cooling System Service¦Transmission Service
38228 | ¦ 89312 REC - REAR PADS AND RESURFACED ROTORS - $350.00 , BRAKE FLUID FLUSH - $139.00 , COOLANT FLUSH - $199.99 , TRANSMISSION FLUSH - $230.00 , IN CABIN AIR FILTER - $129.00.¦ 89312 replaced left front lower control arm due to excessive play in ball joint | Air Filter Service¦Brake Service¦Cabin Air Filter Service¦Cooling System Service¦Transmission Service
38228 | ¦ 89312 REC - REAR PADS AND RESURFACED ROTORS - $350.00 , BRAKE FLUID FLUSH - $139.00 , COOLANT FLUSH - $199.99 , TRANSMISSION FLUSH - $230.00 , IN CABIN AIR FILTER - $129.00.¦ 89312 replaced left front lower control arm due to excessive play in ball joint | Air Filter Service¦Brake Service¦Cabin Air Filter Service¦Cooling System Service¦Transmission Service
38250 | ¦ 39230 30 REPLACE ENGINE OIL AND FILTER, TOP OFF FLUIDS AS NEEDED.¦ 39230 20 PERFORMED RECALL U74- Install tailgate latch actuator stop block 08-U7-41-82.¦ 39230 PERFORM COMPLIMENTARY MULTI POINT VISUAL INSPECTION. CHECK AND SET TIRE PRESSURES. RECOMMEND REPLACING ENGINE AIR FILTER. | Air Filter Service
38285 | ¦ 41691 PERFORM BRAKE INSPECTION, FRONT BRAKE PADS @2MM, REAR BRAKE PADS@2MM. REC REPLACE BRAKE PADS AND RESURFACE ROTORS COST TO REPLACE FRONT PADS AND RESURFACE ROTORS $299.95+TAX...REAR BRAKES COST IS THE SAME.¦ 41691 PERFORM VISUAL INSPECTION, RECOMMEND TO DO BRAKE FLUID FLUSH $139.95+TAX... NEED TO REPLACE BATTERY AND COST $169.95+TAX AIR FILTER COST $45.00+TAX... A/C FILTER $89.95+TAX...CUSTOMER DECLINED AT THIS TIME.¦ 41691 FRONT BRAKE SQUEAK WHEN REVERSING, FRONT BRAKE PADS LOW @2MM, REC REPLACE BRAKE PADS AND RESURFACE ROTORS.¦ 41691 PERFORM 3K SERVICE, REPLACED OIL AND FILTER ADJ TIRE PRESSURE TO 35PSI, FILL FLUIDS | Air Filter Service¦Battery Service
38285 | ¦ 41691 PERFORM BRAKE INSPECTION, FRONT BRAKE PADS @2MM, REAR BRAKE PADS@2MM. REC REPLACE BRAKE PADS AND RESURFACE ROTORS COST TO REPLACE FRONT PADS AND RESURFACE ROTORS $299.95+TAX...REAR BRAKES COST IS THE SAME.¦ 41691 PERFORM VISUAL INSPECTION, RECOMMEND TO DO BRAKE FLUID FLUSH $139.95+TAX... NEED TO REPLACE BATTERY AND COST $169.95+TAX AIR FILTER COST $45.00+TAX... A/C FILTER $89.95+TAX...CUSTOMER DECLINED AT THIS TIME.¦ 41691 FRONT BRAKE SQUEAK WHEN REVERSING, FRONT BRAKE PADS LOW @2MM, REC REPLACE BRAKE PADS AND RESURFACE ROTORS.¦ 41691 PERFORM 3K SERVICE, REPLACED OIL AND FILTER ADJ TIRE PRESSURE TO 35PSI, FILL FLUIDS | Air Filter Service¦Battery Service
38290 | ¦ 29090 PERFORMED MULTI POINT INSPECTION. TECHNICIAN RECOMMENDATIONS: 30K SERVICE DUE. ENGINE AIR FILTER AND CABIN AIR FILTER (DIRTY) $185 | 30,000 Mile Service
38317 | ¦ ++WAITER++X01C8EJENX:#795 created 2018-10-22 01:03:25pm taken by.¦ RECOMMEND RECOMMEMNDED TIMING BELT KIT 12.09 PRODUCTION REC OIL VENT BOX - LEAKING ABOVE DECLINED | Belt Service¦Oil/Fluid Leak Repair
38317 | ¦ ++WAITER++X01C8EJENX:#795 created 2018-10-22 01:03:25pm taken by.¦ RECOMMEND RECOMMEMNDED TIMING BELT KIT 12.09 PRODUCTION REC OIL VENT BOX - LEAKING ABOVE DECLINED | Belt Service¦Oil/Fluid Leak Repair
38362 | ¦ MH CASH.¦ 78713 DECLINED TRANSMISSION FLUSH. FLUID VERY DIRTY | Transmission Service
38366 | ¦ RECOMMEND RECOMMNED: REAR DIFFERENTIAL SERVICE AIR FILTERS | Drive Train Service
38369 | ¦ RECOMMEND REC 1 TIRE. BRIDGESTONES 160.00 PER TIRE | New Tire(s)
38394 | ¦ 70205 PERFORMED COMPLIMENTARY MULTI POINT VISUAL INSPECTION. CHECK AND SET TIRE PRESSURES. REC CABIN AND ENGINE AIR FILTER. HEADLIGHTS AND LICENSE PLATE LIGHTS INOP.¦ 70205 REPLACEd ENGINE OIL AND FILTER, TOP OFF FLUIDS AS NEEDED.¦ 70205 PERFORMED U60 RECALL. REPROGRAMMED POWERTRAIN CONTROL MODULE FROM 68230316AE TO 68230316AH | Air Filter Service¦Cabin Air Filter Service
38394 | ¦ 70205 PERFORMED COMPLIMENTARY MULTI POINT VISUAL INSPECTION. CHECK AND SET TIRE PRESSURES. REC CABIN AND ENGINE AIR FILTER. HEADLIGHTS AND LICENSE PLATE LIGHTS INOP.¦ 70205 REPLACEd ENGINE OIL AND FILTER, TOP OFF FLUIDS AS NEEDED.¦ 70205 PERFORMED U60 RECALL. REPROGRAMMED POWERTRAIN CONTROL MODULE FROM 68230316AE TO 68230316AH | Air Filter Service¦Cabin Air Filter Service
38395 | ¦ 97947 REPLACED ENGINE OIL AND FILTER, TOPPED OFF FLUIDS AS NEEDED.¦ 97947 3549 ROTATED TIRES FRONT TO REAR, SET TIRE PRESSURES TO SPECS..¦ 97947 3549 PERFORMED COMPLIMENTARY MULTI POINT VISUAL INSPECTION. CHECKED AND SET TIRE PRESSURES. RECOMMEND 100K SERVICE, WATER PUMP LEAKING, TIMING COVER LEAKING, TRANS LEAKING, OIL PAN LEAKING, RIGHT REAR AXLE SEAL LEAKING. | 100,000 Mile Service¦Drive Train Service¦Transmission Service
38395 | ¦ 97947 REPLACED ENGINE OIL AND FILTER, TOPPED OFF FLUIDS AS NEEDED.¦ 97947 3549 ROTATED TIRES FRONT TO REAR, SET TIRE PRESSURES TO SPECS..¦ 97947 3549 PERFORMED COMPLIMENTARY MULTI POINT VISUAL INSPECTION. CHECKED AND SET TIRE PRESSURES. RECOMMEND 100K SERVICE, WATER PUMP LEAKING, TIMING COVER LEAKING, TRANS LEAKING, OIL PAN LEAKING, RIGHT REAR AXLE SEAL LEAKING. | 100,000 Mile Service¦Drive Train Service¦Transmission Service
38395 | ¦ 97947 REPLACED ENGINE OIL AND FILTER, TOPPED OFF FLUIDS AS NEEDED.¦ 97947 3549 ROTATED TIRES FRONT TO REAR, SET TIRE PRESSURES TO SPECS..¦ 97947 3549 PERFORMED COMPLIMENTARY MULTI POINT VISUAL INSPECTION. CHECKED AND SET TIRE PRESSURES. RECOMMEND 100K SERVICE, WATER PUMP LEAKING, TIMING COVER LEAKING, TRANS LEAKING, OIL PAN LEAKING, RIGHT REAR AXLE SEAL LEAKING. | 100,000 Mile Service¦Drive Train Service¦Transmission Service
38402 | ¦ REC: 4 TIRES AND ALIGNMENT; | New Tire(s)¦Wheel Alignment Service
38402 | ¦ REC: 4 TIRES AND ALIGNMENT; | New Tire(s)¦Wheel Alignment Service
38439 | ¦ 46984 REC- FRONT PADS AND RESURFACED ROTORS -$350.00 , REAR PADS AND RESURFACED ROTORS - $350.00 | Brake Service
38444 | ¦ CUSTOMER STATES THE SERVICE PASSIVE ENTRY WARNING IS ON TECH VERIFIED THE CONDITION FOUND FAILURE CODE B1002.21 DIAG DETERMINED THE FOBIK BATTERY WOULD NEED REPLACED TECH REPLACED THE BATTERY.¦ CUSTOMER STATES THE SERVICE PASSIVE ENTRY WARNING IS ON TECH VERIFIED THE CONDITION FOUND FAILURE CODE B1002.21 DIAG DETERMINED THE FOBIK BATTERY WOULD NEED REPLACED TECH REPLACED THE BATTERY. CUSTOMER REQUESTS THE TIRE PRESSURE BE SET.¦ CUSTOMER REQUESTS THE TIRE PRESSURE BE SET | Battery Service
38544 | ¦ 32889 PERFORMED STATE OF HAWAII SAFETY INSPECTION, PASSED..¦ 32889 PERFORMED LIFETIME OIL & FILTER CHANGES, ADJUSTED TIRES TO 35PSI, TOPPD OFF ALL FLUIDS AS NEEDED..¦ 32889 PERFORMED VISUAL MULTI POINT INSPECTION, REAR WIPER BLADE COMING APART, RECOMMEND TO REPLACE..¦ WAIT CREATED 2018-10-01 07:09:00AM TAKEN BY KAU LANA BLANKENFELD | Wiper Blade Service
38585 | ¦ RECOMMEND COOLANT FLUSH 145 4 WHEEL ALIGNMENT 70 | Cooling System Service¦Wheel Alignment Service
38585 | ¦ RECOMMEND COOLANT FLUSH 145 4 WHEEL ALIGNMENT 70 | Cooling System Service¦Wheel Alignment Service
38589 | ¦ RECOMMEND 2 TIRES SOON..¦ 41819 PERFORMED A1 SERVICE (SERVICE INCLUDES SUBMENU ITEMS PER CHECKLIST) - ELK GROVE ACURA - MINIMUM SERVICE (A) Replace Engine Oil and Filter Install Windshield Wiper Solvent (1) DID NOT Rotate Tires, Check Tire Pressure and Condition Check VIN # for Open Recalls or Campaigns Perform Multi-Point Inspection | New Tire(s)
38618 | ¦ 59517 PERFORMED MULTI POINT INSPECTION TECH RECOMMENDS BRAKE FLUSH- $195.00 | Brake Service
38626 | ¦ RECOMMEND TECH. RECOMMENDS BRAKE FLUSH 149.95 | Brake Service
38632 | ¦ RECOMMEND RECOMMEND BATTERY SERVICE 45.00 | Battery Service
38751 | ¦ RECOMMEND 4 TIRES AND ALIGNMENT.¦ 25454 recommend new tires and alignment. Change oil and filter Comprehensive visual inspection Visually inspect tie-rod ends, steering gear box and boots Clean and adjust brakes Adjust parking brake Tire rotation Visually inspect suspension components for damage. Visually check ball joint boots for deterioration and damage. Visually inspect driveshaft boots for cracks, and check boot bands for tightness. Lubricate all locks, latches, and hinges Replace air cleaner element Replace dust and pollen filter Replace transmission fluid Replace brake fluid Inspect and adjust drive belts Check and perform most current computer software updates Car wash | New Tire(s)¦Wheel Alignment Service
38751 | ¦ RECOMMEND 4 TIRES AND ALIGNMENT.¦ 25454 recommend new tires and alignment. Change oil and filter Comprehensive visual inspection Visually inspect tie-rod ends, steering gear box and boots Clean and adjust brakes Adjust parking brake Tire rotation Visually inspect suspension components for damage. Visually check ball joint boots for deterioration and damage. Visually inspect driveshaft boots for cracks, and check boot bands for tightness. Lubricate all locks, latches, and hinges Replace air cleaner element Replace dust and pollen filter Replace transmission fluid Replace brake fluid Inspect and adjust drive belts Check and perform most current computer software updates Car wash | New Tire(s)¦Wheel Alignment Service
38818 | ¦ RECOMMEND REPLACE FRONT AND REAR BRAKE PADS PERFORM MAJOR SERVICE FLUSH BRAKE FLUID. NAIL IN THE RIGHT REAR TIRE | Brake Service¦Major Maintenance Service
38818 | ¦ RECOMMEND REPLACE FRONT AND REAR BRAKE PADS PERFORM MAJOR SERVICE FLUSH BRAKE FLUID. NAIL IN THE RIGHT REAR TIRE | Brake Service¦Major Maintenance Service
38845 | ¦ RECOMMEND TECH. RECOMMENDS RADIATOR LEAKING 868.85+TAX RADIATOR HOSES W/ RADIATOR 208.02 TRANSMISSION SERVICE 124.95 BRAKE FLUSH 149.95 FRONT SWAY BAR LINKS AND HARDWARE 214.24 RIGHT FRONT STRUT COVER RIPPED, BUT STRUT NOT LEAKING FRONT DIFFERENTIAL SERVICE 110.00 FUEL INDUCTION SERVICE 189.95.¦ SHUTTLE TO MALL | Cooling System Service¦Transmission Service¦Brake Service¦Suspension Service¦Drive Train Service¦Fuel System Service
38845 | ¦ RECOMMEND TECH. RECOMMENDS RADIATOR LEAKING 868.85+TAX RADIATOR HOSES W/ RADIATOR 208.02 TRANSMISSION SERVICE 124.95 BRAKE FLUSH 149.95 FRONT SWAY BAR LINKS AND HARDWARE 214.24 RIGHT FRONT STRUT COVER RIPPED, BUT STRUT NOT LEAKING FRONT DIFFERENTIAL SERVICE 110.00 FUEL INDUCTION SERVICE 189.95.¦ SHUTTLE TO MALL | Cooling System Service¦Transmission Service¦Brake Service¦Suspension Service¦Drive Train Service¦Fuel System Service
38845 | ¦ RECOMMEND TECH. RECOMMENDS RADIATOR LEAKING 868.85+TAX RADIATOR HOSES W/ RADIATOR 208.02 TRANSMISSION SERVICE 124.95 BRAKE FLUSH 149.95 FRONT SWAY BAR LINKS AND HARDWARE 214.24 RIGHT FRONT STRUT COVER RIPPED, BUT STRUT NOT LEAKING FRONT DIFFERENTIAL SERVICE 110.00 FUEL INDUCTION SERVICE 189.95.¦ SHUTTLE TO MALL | Cooling System Service¦Transmission Service¦Brake Service¦Suspension Service¦Drive Train Service¦Fuel System Service
38845 | ¦ RECOMMEND TECH. RECOMMENDS RADIATOR LEAKING 868.85+TAX RADIATOR HOSES W/ RADIATOR 208.02 TRANSMISSION SERVICE 124.95 BRAKE FLUSH 149.95 FRONT SWAY BAR LINKS AND HARDWARE 214.24 RIGHT FRONT STRUT COVER RIPPED, BUT STRUT NOT LEAKING FRONT DIFFERENTIAL SERVICE 110.00 FUEL INDUCTION SERVICE 189.95.¦ SHUTTLE TO MALL | Cooling System Service¦Transmission Service¦Brake Service¦Suspension Service¦Drive Train Service¦Fuel System Service
38845 | ¦ RECOMMEND TECH. RECOMMENDS RADIATOR LEAKING 868.85+TAX RADIATOR HOSES W/ RADIATOR 208.02 TRANSMISSION SERVICE 124.95 BRAKE FLUSH 149.95 FRONT SWAY BAR LINKS AND HARDWARE 214.24 RIGHT FRONT STRUT COVER RIPPED, BUT STRUT NOT LEAKING FRONT DIFFERENTIAL SERVICE 110.00 FUEL INDUCTION SERVICE 189.95.¦ SHUTTLE TO MALL | Cooling System Service¦Transmission Service¦Brake Service¦Suspension Service¦Drive Train Service¦Fuel System Service
38845 | ¦ RECOMMEND TECH. RECOMMENDS RADIATOR LEAKING 868.85+TAX RADIATOR HOSES W/ RADIATOR 208.02 TRANSMISSION SERVICE 124.95 BRAKE FLUSH 149.95 FRONT SWAY BAR LINKS AND HARDWARE 214.24 RIGHT FRONT STRUT COVER RIPPED, BUT STRUT NOT LEAKING FRONT DIFFERENTIAL SERVICE 110.00 FUEL INDUCTION SERVICE 189.95.¦ SHUTTLE TO MALL | Cooling System Service¦Transmission Service¦Brake Service¦Suspension Service¦Drive Train Service¦Fuel System Service
38847 | ¦ RECOMMEND 60K SERVICE.¦ 455-0229 | 60,000 Mile Service
38853 | ¦ DROP¦FRONT TIRES BOLD¦REAR TIRES 5/32¦RECOMMEND NEW TIRES | New Tire(s)
38889 | ¦ 99586 100 MOC BRAKE FLUSH PERFORMED.¦ 99586 20 TIRES ROTATED FRONT TO BACK.¦ 99586 CONFIRMED TPMS LIGHT ON. CHECKED TIRE PRESSURE, ALL FOUR TIRE PRESSURE WERE GOOD. SCANNED VEHICLE, FOUND TPMS SENSORS HAVE FAILED. RECOMMEND REPLACEMENT OF ALL FOUR SENSORS. REPAIR DECLINED..¦ 99586 60 POLLEN FILTER REPLACED.¦ 99586 40 6.1 QTS OIL, OIL FILTER.¦ 99586 EXHAUST RESONATOR COVER RUSTED OFF. TPMS SENSORS HAVE FAILED..¦ 99588 150 FOUR WHEEL ALIGNMENT PERFORMED. CODES CLEARED AND DSTC RE-CALIBRATED.¦ 99586 300 DURING INSPECTION FOUND TIMING BELT HAD CRACKS IN IT. RECOMMEND REPLACEMENT OF TIMING BELT, TENSIONER AND IDLER PULLEY. REPAIR APPROVED. TIMING BELT, TENSIONER AND IDLER PULLEY REPLACED..¦ SHUTTLE CREATED 2018-10-01 03:37:00PM TAKEN BY JUSTICE OLSEN.¦ 99586 50 COOLANT SYSTEM DRAINED AND VACUUM FILLED WITH FACTORY VOLVO COOLANT | Belt Service¦Engine Service¦TPMS Service
38889 | ¦ 99586 100 MOC BRAKE FLUSH PERFORMED.¦ 99586 20 TIRES ROTATED FRONT TO BACK.¦ 99586 CONFIRMED TPMS LIGHT ON. CHECKED TIRE PRESSURE, ALL FOUR TIRE PRESSURE WERE GOOD. SCANNED VEHICLE, FOUND TPMS SENSORS HAVE FAILED. RECOMMEND REPLACEMENT OF ALL FOUR SENSORS. REPAIR DECLINED..¦ 99586 60 POLLEN FILTER REPLACED.¦ 99586 40 6.1 QTS OIL, OIL FILTER.¦ 99586 EXHAUST RESONATOR COVER RUSTED OFF. TPMS SENSORS HAVE FAILED..¦ 99588 150 FOUR WHEEL ALIGNMENT PERFORMED. CODES CLEARED AND DSTC RE-CALIBRATED.¦ 99586 300 DURING INSPECTION FOUND TIMING BELT HAD CRACKS IN IT. RECOMMEND REPLACEMENT OF TIMING BELT, TENSIONER AND IDLER PULLEY. REPAIR APPROVED. TIMING BELT, TENSIONER AND IDLER PULLEY REPLACED..¦ SHUTTLE CREATED 2018-10-01 03:37:00PM TAKEN BY JUSTICE OLSEN.¦ 99586 50 COOLANT SYSTEM DRAINED AND VACUUM FILLED WITH FACTORY VOLVO COOLANT | Belt Service¦Engine Service¦TPMS Service
38889 | ¦ 99586 100 MOC BRAKE FLUSH PERFORMED.¦ 99586 20 TIRES ROTATED FRONT TO BACK.¦ 99586 CONFIRMED TPMS LIGHT ON. CHECKED TIRE PRESSURE, ALL FOUR TIRE PRESSURE WERE GOOD. SCANNED VEHICLE, FOUND TPMS SENSORS HAVE FAILED. RECOMMEND REPLACEMENT OF ALL FOUR SENSORS. REPAIR DECLINED..¦ 99586 60 POLLEN FILTER REPLACED.¦ 99586 40 6.1 QTS OIL, OIL FILTER.¦ 99586 EXHAUST RESONATOR COVER RUSTED OFF. TPMS SENSORS HAVE FAILED..¦ 99588 150 FOUR WHEEL ALIGNMENT PERFORMED. CODES CLEARED AND DSTC RE-CALIBRATED.¦ 99586 300 DURING INSPECTION FOUND TIMING BELT HAD CRACKS IN IT. RECOMMEND REPLACEMENT OF TIMING BELT, TENSIONER AND IDLER PULLEY. REPAIR APPROVED. TIMING BELT, TENSIONER AND IDLER PULLEY REPLACED..¦ SHUTTLE CREATED 2018-10-01 03:37:00PM TAKEN BY JUSTICE OLSEN.¦ 99586 50 COOLANT SYSTEM DRAINED AND VACUUM FILLED WITH FACTORY VOLVO COOLANT | Belt Service¦Engine Service¦TPMS Service
38962 | ¦ will need rear pads and rotors very soon 417.45 plus tax to replace customer declined.¦ LUBE/OIL/FILTER/SERVICE | Brake Service
38996 | ¦ RECOMMEND REPLACING CATALYTIC CONVERTER TO FIX ROARING NOISE FROM LEAKING EXHAUST. EST. $700 + TAX. FRONT VALVE COVER GASKET LEAKING OIL ,RE COMMEND REPLACEING EST. $300 + TAX. PCV VALVE, SERPENTINE BELT, FRONT RIGHT INNER CV BOOT, DIF F FLUID, T/CASE FLUID AND TRANS FLUID SERVICES..¦ 154295 FOUND EXHAUST LOWER CATALYST HOLDING BOLTS AND NUTS RUSTED APART AND LEAKING LOUD EXHUAST NOISE. 70 PARTS WILL NEED TO BE SPECIAL ORDER. | Exhaust System Service
38997 | ¦ RECOMMEND TRANSMISSION FLUID $130. CABIN AND EN GINE AIR FILTERS $105 | Air Filter Service¦Cabin Air Filter Service¦Transmission Service
38997 | ¦ RECOMMEND TRANSMISSION FLUID $130. CABIN AND EN GINE AIR FILTERS $105 | Air Filter Service¦Cabin Air Filter Service¦Transmission Service
38997 | ¦ RECOMMEND TRANSMISSION FLUID $130. CABIN AND EN GINE AIR FILTERS $105 | Air Filter Service¦Cabin Air Filter Service¦Transmission Service
38998 | ¦ RECOMMEND OIL PUMP SEAL LEAK FIXED WITH 105K SE RVICE. BRAKE FLUID FLUSH. POWER STEERING FLUID FLUSH. 4 NEW YOKO TIRES SOON $520 + TAX | 105,000 Mile Service¦Brake Service¦Steering Service¦New Tire(s)
38998 | ¦ RECOMMEND OIL PUMP SEAL LEAK FIXED WITH 105K SE RVICE. BRAKE FLUID FLUSH. POWER STEERING FLUID FLUSH. 4 NEW YOKO TIRES SOON $520 + TAX | 105,000 Mile Service¦Brake Service¦Steering Service¦New Tire(s)
38998 | ¦ RECOMMEND OIL PUMP SEAL LEAK FIXED WITH 105K SE RVICE. BRAKE FLUID FLUSH. POWER STEERING FLUID FLUSH. 4 NEW YOKO TIRES SOON $520 + TAX | 105,000 Mile Service¦Brake Service¦Steering Service¦New Tire(s)
38998 | ¦ RECOMMEND OIL PUMP SEAL LEAK FIXED WITH 105K SE RVICE. BRAKE FLUID FLUSH. POWER STEERING FLUID FLUSH. 4 NEW YOKO TIRES SOON $520 + TAX | 105,000 Mile Service¦Brake Service¦Steering Service¦New Tire(s)
39000 | ¦ 56748 INSTALLED RADIO AS PER ORDERED. 2.0 HM INSTALLED REAR WIPER 0.2 HM OIL PRESSURE SWITCH LEAKING REPLACED 0.5 HM.¦ 56748 REPLACED WIPERS..¦ 56748 OIL CHANGE COMPLETE..¦ 56748 declined 4 tires to match, chip in driver mirror, side moulding around car scratched up, rear bumper has damage..¦ 56748 REPLACED AIR FILTER. | New Tire(s)
39022 | ¦ 192000 REPLACED BATTERY WITH GENUINE ACURA BATTERY AND RESET RADIO/NAVI CODE.¦ 192000 PERFORMED MULTI-POINT INSPECTION PER ATTACHED INSPECTION SHEET.¦ RECOMMENDED, TIMING BELT SERVICE 1450.00, BRAKE AND POWER STEERING FLUID FLUSHES 135.00 EACH, #2 POLLEN AND ENGINE AIR FILTER SERVICE, 108.95 DIAGNOSE OIL LEAK 145.00, HOOD SUPPORTS ARE WEA K 195.00, HEADLIGHT RESTORATION 155.00, WIPER B LADES ARE STREAKING 75.00. CUSTOMER DECLINED.¦ 192000 ADJUST TIRES TO 32PSI | Air Filter Service¦Belt Service¦Body Repair¦Brake Service¦Cabin Air Filter Service¦Oil/Fluid Leak Repair¦Steering Service
39022 | ¦ 192000 REPLACED BATTERY WITH GENUINE ACURA BATTERY AND RESET RADIO/NAVI CODE.¦ 192000 PERFORMED MULTI-POINT INSPECTION PER ATTACHED INSPECTION SHEET.¦ RECOMMENDED, TIMING BELT SERVICE 1450.00, BRAKE AND POWER STEERING FLUID FLUSHES 135.00 EACH, #2 POLLEN AND ENGINE AIR FILTER SERVICE, 108.95 DIAGNOSE OIL LEAK 145.00, HOOD SUPPORTS ARE WEA K 195.00, HEADLIGHT RESTORATION 155.00, WIPER B LADES ARE STREAKING 75.00. CUSTOMER DECLINED.¦ 192000 ADJUST TIRES TO 32PSI | Air Filter Service¦Belt Service¦Body Repair¦Brake Service¦Cabin Air Filter Service¦Oil/Fluid Leak Repair¦Steering Service
39022 | ¦ 192000 REPLACED BATTERY WITH GENUINE ACURA BATTERY AND RESET RADIO/NAVI CODE.¦ 192000 PERFORMED MULTI-POINT INSPECTION PER ATTACHED INSPECTION SHEET.¦ RECOMMENDED, TIMING BELT SERVICE 1450.00, BRAKE AND POWER STEERING FLUID FLUSHES 135.00 EACH, #2 POLLEN AND ENGINE AIR FILTER SERVICE, 108.95 DIAGNOSE OIL LEAK 145.00, HOOD SUPPORTS ARE WEA K 195.00, HEADLIGHT RESTORATION 155.00, WIPER B LADES ARE STREAKING 75.00. CUSTOMER DECLINED.¦ 192000 ADJUST TIRES TO 32PSI | Air Filter Service¦Belt Service¦Body Repair¦Brake Service¦Cabin Air Filter Service¦Oil/Fluid Leak Repair¦Steering Service
39022 | ¦ 192000 REPLACED BATTERY WITH GENUINE ACURA BATTERY AND RESET RADIO/NAVI CODE.¦ 192000 PERFORMED MULTI-POINT INSPECTION PER ATTACHED INSPECTION SHEET.¦ RECOMMENDED, TIMING BELT SERVICE 1450.00, BRAKE AND POWER STEERING FLUID FLUSHES 135.00 EACH, #2 POLLEN AND ENGINE AIR FILTER SERVICE, 108.95 DIAGNOSE OIL LEAK 145.00, HOOD SUPPORTS ARE WEA K 195.00, HEADLIGHT RESTORATION 155.00, WIPER B LADES ARE STREAKING 75.00. CUSTOMER DECLINED.¦ 192000 ADJUST TIRES TO 32PSI | Air Filter Service¦Belt Service¦Body Repair¦Brake Service¦Cabin Air Filter Service¦Oil/Fluid Leak Repair¦Steering Service
39022 | ¦ 192000 REPLACED BATTERY WITH GENUINE ACURA BATTERY AND RESET RADIO/NAVI CODE.¦ 192000 PERFORMED MULTI-POINT INSPECTION PER ATTACHED INSPECTION SHEET.¦ RECOMMENDED, TIMING BELT SERVICE 1450.00, BRAKE AND POWER STEERING FLUID FLUSHES 135.00 EACH, #2 POLLEN AND ENGINE AIR FILTER SERVICE, 108.95 DIAGNOSE OIL LEAK 145.00, HOOD SUPPORTS ARE WEA K 195.00, HEADLIGHT RESTORATION 155.00, WIPER B LADES ARE STREAKING 75.00. CUSTOMER DECLINED.¦ 192000 ADJUST TIRES TO 32PSI | Air Filter Service¦Belt Service¦Body Repair¦Brake Service¦Cabin Air Filter Service¦Oil/Fluid Leak Repair¦Steering Service
39022 | ¦ 192000 REPLACED BATTERY WITH GENUINE ACURA BATTERY AND RESET RADIO/NAVI CODE.¦ 192000 PERFORMED MULTI-POINT INSPECTION PER ATTACHED INSPECTION SHEET.¦ RECOMMENDED, TIMING BELT SERVICE 1450.00, BRAKE AND POWER STEERING FLUID FLUSHES 135.00 EACH, #2 POLLEN AND ENGINE AIR FILTER SERVICE, 108.95 DIAGNOSE OIL LEAK 145.00, HOOD SUPPORTS ARE WEA K 195.00, HEADLIGHT RESTORATION 155.00, WIPER B LADES ARE STREAKING 75.00. CUSTOMER DECLINED.¦ 192000 ADJUST TIRES TO 32PSI | Air Filter Service¦Belt Service¦Body Repair¦Brake Service¦Cabin Air Filter Service¦Oil/Fluid Leak Repair¦Steering Service
39022 | ¦ 192000 REPLACED BATTERY WITH GENUINE ACURA BATTERY AND RESET RADIO/NAVI CODE.¦ 192000 PERFORMED MULTI-POINT INSPECTION PER ATTACHED INSPECTION SHEET.¦ RECOMMENDED, TIMING BELT SERVICE 1450.00, BRAKE AND POWER STEERING FLUID FLUSHES 135.00 EACH, #2 POLLEN AND ENGINE AIR FILTER SERVICE, 108.95 DIAGNOSE OIL LEAK 145.00, HOOD SUPPORTS ARE WEA K 195.00, HEADLIGHT RESTORATION 155.00, WIPER B LADES ARE STREAKING 75.00. CUSTOMER DECLINED.¦ 192000 ADJUST TIRES TO 32PSI | Air Filter Service¦Belt Service¦Body Repair¦Brake Service¦Cabin Air Filter Service¦Oil/Fluid Leak Repair¦Steering Service
39026 | ¦ DRIVEABILITY/FUEL CONCERN CUSTOMER STATES THAT THERE IS A FUEL LEAK..¦ RECOMMENDED MAINTENANCE NEEDS FRONT BRAKE PADS AND ROTORS | Brake Service
39028 | ¦ 148563 JERKING WHEN DRIVING 100 TECH 2466 100TU, TECH FOUND CVT IS COMING APART CUSTOMER DECLINED CVT REPLACEMENT PLEASE ADVISE BRAKES ALSO METAL TO METAL CUSTOMER DECLINED AS WELL | Brake Service
39094 | ¦ 74370 PERFORMED MULTI POINT INSPECTION. TECHNICIAN RECOMMENDATIONS: ENGINE AIR FILTER AND CABIN AIR FILTER (BOTH DIRTY) $185 | Air Filter Service¦Cabin Air Filter Service
39094 | ¦ 74370 PERFORMED MULTI POINT INSPECTION. TECHNICIAN RECOMMENDATIONS: ENGINE AIR FILTER AND CABIN AIR FILTER (BOTH DIRTY) $185 | Air Filter Service¦Cabin Air Filter Service
39129 | ¦ RECOMMEND TECH. RECOMMENDS RADIATOR HOSES 395.00 BRAKE FLUSH 149.95 POWER STEERING FLUSH 149.95 FRONT PADS AND ROTORS SOON; ROTORS TOO RUSTED AND CORRODED; NOT CONTACTING 60% AT THIS TIME FRONT SWAY BAR LINKS NOISY, BUT NOT LOOSE.¦ LOANER/SEE POPPY LOANER/SEE POPPY | Brake Service¦Hose Service¦Steering Service¦Suspension Service
39129 | ¦ RECOMMEND TECH. RECOMMENDS RADIATOR HOSES 395.00 BRAKE FLUSH 149.95 POWER STEERING FLUSH 149.95 FRONT PADS AND ROTORS SOON; ROTORS TOO RUSTED AND CORRODED; NOT CONTACTING 60% AT THIS TIME FRONT SWAY BAR LINKS NOISY, BUT NOT LOOSE.¦ LOANER/SEE POPPY LOANER/SEE POPPY | Brake Service¦Hose Service¦Steering Service¦Suspension Service
39129 | ¦ RECOMMEND TECH. RECOMMENDS RADIATOR HOSES 395.00 BRAKE FLUSH 149.95 POWER STEERING FLUSH 149.95 FRONT PADS AND ROTORS SOON; ROTORS TOO RUSTED AND CORRODED; NOT CONTACTING 60% AT THIS TIME FRONT SWAY BAR LINKS NOISY, BUT NOT LOOSE.¦ LOANER/SEE POPPY LOANER/SEE POPPY | Brake Service¦Hose Service¦Steering Service¦Suspension Service
39129 | ¦ RECOMMEND TECH. RECOMMENDS RADIATOR HOSES 395.00 BRAKE FLUSH 149.95 POWER STEERING FLUSH 149.95 FRONT PADS AND ROTORS SOON; ROTORS TOO RUSTED AND CORRODED; NOT CONTACTING 60% AT THIS TIME FRONT SWAY BAR LINKS NOISY, BUT NOT LOOSE.¦ LOANER/SEE POPPY LOANER/SEE POPPY | Brake Service¦Hose Service¦Steering Service¦Suspension Service
39140 | ¦ RECOMMEND CUSTOMER DECLINED ALIGNMENT.¦ ++WAITER++X01TGWM86Q:created 2018-10-01 05:52:00pm taken by mary¦HOLTZAPPLE d rop off as an emergency, spoke with Jim | Wheel Alignment Service
39258 | ¦ 186891 CODE P1457 EVAP SYSTEM CANISTOR LEAK FAILURE. CHECK EVAP CANISTOR SYSTEM AND PERFORMED EVAP FUNCTION TEST, FAILD. INTERNAL LEAKAGE. 70 CLEARED CODE AT THIS TIME. PERFORM EVAP SYSTEM TEST, FAILED. RECOMMEND REPLACED EVAP CANISTER SYSTEM ASSY. ALL PARTS ARE RUSTED BAD. ALL PARTS WILL NEED TO BE SPECIAL ORDER. EST. $977.32 + TAX. ALSO RECOMMENDED: VALVE COVER GASKET LEAKING, DISTRIBUTOR O-RING LEAKING, ENGINE GROUND CABLE CORRODED, FRONT SWAY BAR LINKS AND BUSHINGS, CAMSHAFT, CRANKSHAFT, AND BALANCER SHAFT SEALS LEAKING. OVERDUE FOR TIMING BELT/WATERPUMP. ODOMETER BULB OUT. | Engine Service¦Oil/Fluid Leak Repair
39258 | ¦ 186891 CODE P1457 EVAP SYSTEM CANISTOR LEAK FAILURE. CHECK EVAP CANISTOR SYSTEM AND PERFORMED EVAP FUNCTION TEST, FAILD. INTERNAL LEAKAGE. 70 CLEARED CODE AT THIS TIME. PERFORM EVAP SYSTEM TEST, FAILED. RECOMMEND REPLACED EVAP CANISTER SYSTEM ASSY. ALL PARTS ARE RUSTED BAD. ALL PARTS WILL NEED TO BE SPECIAL ORDER. EST. $977.32 + TAX. ALSO RECOMMENDED: VALVE COVER GASKET LEAKING, DISTRIBUTOR O-RING LEAKING, ENGINE GROUND CABLE CORRODED, FRONT SWAY BAR LINKS AND BUSHINGS, CAMSHAFT, CRANKSHAFT, AND BALANCER SHAFT SEALS LEAKING. OVERDUE FOR TIMING BELT/WATERPUMP. ODOMETER BULB OUT. | Engine Service¦Oil/Fluid Leak Repair
39260 | ¦ REC: AIR/CABIN FILTERS $105; POWER STEERING FLU ID $110; TIRE ROTATE $20 | Cabin Air Filter Service¦Air Filter Service¦Steering Service¦Tire Rotation
39260 | ¦ REC: AIR/CABIN FILTERS $105; POWER STEERING FLU ID $110; TIRE ROTATE $20 | Cabin Air Filter Service¦Air Filter Service¦Steering Service¦Tire Rotation
39260 | ¦ REC: AIR/CABIN FILTERS $105; POWER STEERING FLU ID $110; TIRE ROTATE $20 | Cabin Air Filter Service¦Air Filter Service¦Steering Service¦Tire Rotation
39260 | ¦ REC: AIR/CABIN FILTERS $105; POWER STEERING FLU ID $110; TIRE ROTATE $20 | Cabin Air Filter Service¦Air Filter Service¦Steering Service¦Tire Rotation
39261 | ¦ REC: CABIN FILTER $55; 2 FRONT TIRES (RF TIRE S HOWING CORDS) TRANS SERVICE $130; FRONT BRAKE PADS SOON $180 | Brake Service¦Cabin Air Filter Service¦New Tire(s)¦Transmission Service
39261 | ¦ REC: CABIN FILTER $55; 2 FRONT TIRES (RF TIRE S HOWING CORDS) TRANS SERVICE $130; FRONT BRAKE PADS SOON $180 | Brake Service¦Cabin Air Filter Service¦New Tire(s)¦Transmission Service
39261 | ¦ REC: CABIN FILTER $55; 2 FRONT TIRES (RF TIRE S HOWING CORDS) TRANS SERVICE $130; FRONT BRAKE PADS SOON $180 | Brake Service¦Cabin Air Filter Service¦New Tire(s)¦Transmission Service
39261 | ¦ REC: CABIN FILTER $55; 2 FRONT TIRES (RF TIRE S HOWING CORDS) TRANS SERVICE $130; FRONT BRAKE PADS SOON $180 | Brake Service¦Cabin Air Filter Service¦New Tire(s)¦Transmission Service
39262 | ¦ RECOMMEND DRIVER FRONT TIRE YOKO $160. 4 WHEEL ALIGNMENT $100. CABIN AND ENGINE AIR FILTER $10 5. REAR DIFFERNTIAL FLUID $95. BRAKE FLUID $95 | New Tire(s)¦Wheel Alignment Service¦Cabin Air Filter Service¦Air Filter Service¦Drive Train Service
39262 | ¦ RECOMMEND DRIVER FRONT TIRE YOKO $160. 4 WHEEL ALIGNMENT $100. CABIN AND ENGINE AIR FILTER $10 5. REAR DIFFERNTIAL FLUID $95. BRAKE FLUID $95 | New Tire(s)¦Wheel Alignment Service¦Cabin Air Filter Service¦Air Filter Service¦Drive Train Service
39262 | ¦ RECOMMEND DRIVER FRONT TIRE YOKO $160. 4 WHEEL ALIGNMENT $100. CABIN AND ENGINE AIR FILTER $10 5. REAR DIFFERNTIAL FLUID $95. BRAKE FLUID $95 | New Tire(s)¦Wheel Alignment Service¦Cabin Air Filter Service¦Air Filter Service¦Drive Train Service
39262 | ¦ RECOMMEND DRIVER FRONT TIRE YOKO $160. 4 WHEEL ALIGNMENT $100. CABIN AND ENGINE AIR FILTER $10 5. REAR DIFFERNTIAL FLUID $95. BRAKE FLUID $95 | New Tire(s)¦Wheel Alignment Service¦Cabin Air Filter Service¦Air Filter Service¦Drive Train Service
39262 | ¦ RECOMMEND DRIVER FRONT TIRE YOKO $160. 4 WHEEL ALIGNMENT $100. CABIN AND ENGINE AIR FILTER $10 5. REAR DIFFERNTIAL FLUID $95. BRAKE FLUID $95 | New Tire(s)¦Wheel Alignment Service¦Cabin Air Filter Service¦Air Filter Service¦Drive Train Service
39263 | ¦ RECOMMEND CABIN AIR FILTER $50. | Cabin Air Filter Service
39264 | ¦ WAIT CREATED 2018-10-02 02:19:00PM TAKEN BY A LSO NEED TO REPLACE ALL 4 TIRES - COULDN'T FIND THAT OPTION IN THE MENU | New Tire(s)
39336 | ¦ 155724 TEST DROVE VEHICLE COULD NOT DUPLICATE CUSTOMER CONCERN AT THIS TIME.¦ 155729 0.4 SUNROOF GLASS RECALL REPLACE SUNROOF GLASS C1804R01.¦ 155724 VEHICLE NEED TWO FRONT TIRES, AIR FILTER, CABIN FILTER, CUSTOMER DECLINED REPAIR | Air Filter Service¦Cabin Air Filter Service¦New Tire(s)
39336 | ¦ 155724 TEST DROVE VEHICLE COULD NOT DUPLICATE CUSTOMER CONCERN AT THIS TIME.¦ 155729 0.4 SUNROOF GLASS RECALL REPLACE SUNROOF GLASS C1804R01.¦ 155724 VEHICLE NEED TWO FRONT TIRES, AIR FILTER, CABIN FILTER, CUSTOMER DECLINED REPAIR | Air Filter Service¦Cabin Air Filter Service¦New Tire(s)
39336 | ¦ 155724 TEST DROVE VEHICLE COULD NOT DUPLICATE CUSTOMER CONCERN AT THIS TIME.¦ 155729 0.4 SUNROOF GLASS RECALL REPLACE SUNROOF GLASS C1804R01.¦ 155724 VEHICLE NEED TWO FRONT TIRES, AIR FILTER, CABIN FILTER, CUSTOMER DECLINED REPAIR | Air Filter Service¦Cabin Air Filter Service¦New Tire(s)
39368 | ¦ 53825 EXPRESS SERVICE CHANGED OIL, FILTER AND DID 19 POINT INSPECTION..¦ RECOMMEND TRANSMISSION FLUID SERVICE, RECOMMEND BRAKE FLUID SERVICE, RECOMMEND COOLANT SERVICE | Brake Service¦Cooling System Service¦Transmission Service
39368 | ¦ 53825 EXPRESS SERVICE CHANGED OIL, FILTER AND DID 19 POINT INSPECTION..¦ RECOMMEND TRANSMISSION FLUID SERVICE, RECOMMEND BRAKE FLUID SERVICE, RECOMMEND COOLANT SERVICE | Brake Service¦Cooling System Service¦Transmission Service
39368 | ¦ 53825 EXPRESS SERVICE CHANGED OIL, FILTER AND DID 19 POINT INSPECTION..¦ RECOMMEND TRANSMISSION FLUID SERVICE, RECOMMEND BRAKE FLUID SERVICE, RECOMMEND COOLANT SERVICE | Brake Service¦Cooling System Service¦Transmission Service
39370 | ¦ DECLINED:BATTERY TESTED WEAK $155,RIGHT BRK LT IS INOP $35,FRT WIPER BLADES $98,LR SHOCK LEAKI NG FLUID $410.00,ALIGNMENT $99.95,NO COOLANT IN RES,TOPPED OFF,REC COOLANT CHANGE $130. | Battery Service¦Wiper Blade Service¦Wheel Alignment Service¦Cooling System Service
39370 | ¦ DECLINED:BATTERY TESTED WEAK $155,RIGHT BRK LT IS INOP $35,FRT WIPER BLADES $98,LR SHOCK LEAKI NG FLUID $410.00,ALIGNMENT $99.95,NO COOLANT IN RES,TOPPED OFF,REC COOLANT CHANGE $130. | Battery Service¦Wiper Blade Service¦Wheel Alignment Service¦Cooling System Service
39370 | ¦ DECLINED:BATTERY TESTED WEAK $155,RIGHT BRK LT IS INOP $35,FRT WIPER BLADES $98,LR SHOCK LEAKI NG FLUID $410.00,ALIGNMENT $99.95,NO COOLANT IN RES,TOPPED OFF,REC COOLANT CHANGE $130. | Battery Service¦Wiper Blade Service¦Wheel Alignment Service¦Cooling System Service
39370 | ¦ DECLINED:BATTERY TESTED WEAK $155,RIGHT BRK LT IS INOP $35,FRT WIPER BLADES $98,LR SHOCK LEAKI NG FLUID $410.00,ALIGNMENT $99.95,NO COOLANT IN RES,TOPPED OFF,REC COOLANT CHANGE $130. | Battery Service¦Wiper Blade Service¦Wheel Alignment Service¦Cooling System Service
39410 | ¦ ++WAITER++X01518CTQW:#329 created 2018-10-03 11:38:10am taken by.¦ RECOMMEND DECLINED RH ENGINE MT., WIPERS, RH AXLE ASSY | Drive Train Service¦Engine Service¦Wiper Blade Service
39410 | ¦ ++WAITER++X01518CTQW:#329 created 2018-10-03 11:38:10am taken by.¦ RECOMMEND DECLINED RH ENGINE MT., WIPERS, RH AXLE ASSY | Drive Train Service¦Engine Service¦Wiper Blade Service
39410 | ¦ ++WAITER++X01518CTQW:#329 created 2018-10-03 11:38:10am taken by.¦ RECOMMEND DECLINED RH ENGINE MT., WIPERS, RH AXLE ASSY | Drive Train Service¦Engine Service¦Wiper Blade Service
39417 | ¦ 80612 REC - REAR PADS AND RESURFACED ROTORS - $350.00 IF ROTORS ARE NEEDED - $599.99 , FRONT PADS AND RESURFACED ROTORS - $350.00 IF ROTORS ARE NEEDED - $599.99 AT 2-3MM ALL AROUND | Brake Service
39500 | ¦ 21006 update to pcm has been done old part number 69298494AE 69298494AF.¦ 21006 PERFORMED U74 RECALL. INSTALLED TAILGATE LATCH ACTUATOR STOP BLOCK.¦ 21006 PERFORMED MULTI POINT INSPECTION. RECOMMEND REPLACING ENGINE AIR FILTER | Air Filter Service
39502 | ¦ 57414 110 INSPECTED BRAKE BOOSTER WATER SHIELD. SHIELD FAILED INSPECTION. REMOVED AND REPLACED WATER SHIELD. DOCUMENTS VIN AND DATE ON BOOSTER..¦ 57414 230 REMOVED HEADLINER, DRILLED HOLES FOR SUNVISOR WIRING. INSTALLED FLAME RESISTANT PATCHES. REINSTALLED HEADLINER AND INSTALL LED NEW SUNVISORS AND CLIPS.¦ 57414 PERFORM COMPLIMENTARY MULTI POINT VISUAL INSPECTION. CHECK AND SET TIRE PRESSURES. FAULT CODE P0128 THERMOSTAT RATIONALITY PRESENT. REC REPLACING THERMOSTAT | Cooling System Service
39527 | ¦ 7115 NEEDS PASSENGER FRONT TIRE, NAIL IN SIDE WALL. 2356517 CRUGEN, EST 140.00 PLUS TAX | New Tire(s)
39558 | ¦ 71485 MOUNTED AND BALANCED FOUR TIRES.¦ 71485 PERFORMED 3 SERVICE: DRAINED AND REFILLED TRANSMISSION FLUID, DRAINED AND REFILLED TRANSFER CASE FLUID (IF APPLICABLE) WITH ACURA GENUINE FLUID..¦ 71485 DID NOT ROTATE TIRES. RECOMMEND REPLACING TIRES DUE TO INNER AND OUTER WEAR.¦ 71485 PERFORMED MULTI-POINT INSPECTION PER ATTACHED INSPECTION SHEET.¦ 71493 PERFORMED COMPUTERIZED FOUR WHEEL ALIGNMENT. TEST DROVE VEHICLE..¦ 71485 PERFORMED COURTESY CAR WASH AND VACUUM.¦ 71485 ROAD TESTED VEHICLE, VERIFIED CUSTOMERS CONCERN. FOUND FRONT BRAKE HAD A SLIGHT VIBRATION WHEN BRAKING AT FREEWAY SPEEDS. RECOMMEND RESURFACING FRONT ROTORS BEFORE FURTHER TESTING. RESURFACED FRONT ROTORS, ROAD TESTED VEHICLE, NO VIBRATION FELT AT THIS TIME..¦ 71485 PERFORMED 6 SERVICE: DRAINED AND REFILLED DIFFERENTIAL FLUID WITH GENUINE ACURA FLUID | Brake Service¦New Tire(s)
39558 | ¦ 71485 MOUNTED AND BALANCED FOUR TIRES.¦ 71485 PERFORMED 3 SERVICE: DRAINED AND REFILLED TRANSMISSION FLUID, DRAINED AND REFILLED TRANSFER CASE FLUID (IF APPLICABLE) WITH ACURA GENUINE FLUID..¦ 71485 DID NOT ROTATE TIRES. RECOMMEND REPLACING TIRES DUE TO INNER AND OUTER WEAR.¦ 71485 PERFORMED MULTI-POINT INSPECTION PER ATTACHED INSPECTION SHEET.¦ 71493 PERFORMED COMPUTERIZED FOUR WHEEL ALIGNMENT. TEST DROVE VEHICLE..¦ 71485 PERFORMED COURTESY CAR WASH AND VACUUM.¦ 71485 ROAD TESTED VEHICLE, VERIFIED CUSTOMERS CONCERN. FOUND FRONT BRAKE HAD A SLIGHT VIBRATION WHEN BRAKING AT FREEWAY SPEEDS. RECOMMEND RESURFACING FRONT ROTORS BEFORE FURTHER TESTING. RESURFACED FRONT ROTORS, ROAD TESTED VEHICLE, NO VIBRATION FELT AT THIS TIME..¦ 71485 PERFORMED 6 SERVICE: DRAINED AND REFILLED DIFFERENTIAL FLUID WITH GENUINE ACURA FLUID | Brake Service¦New Tire(s)
39640 | ¦ RECOMMEND REC 30K SVC OIL&amp;FIL CHANGE, ROT&amp;BAL, A/C FILTER, ENGINE AIR FILTER, TRANS FLUID 329.99 | 30,000 Mile Service
39716 | ¦ RECOMMEND TIMING BELT PACKAGE REPLACE BOTH FRONT AXLES REPLACE RIGHT ENGINE MOUNT BRAKE FLUID EXCHANGE | Belt Service¦Brake Service¦Drive Train Service¦Engine Service
39716 | ¦ RECOMMEND TIMING BELT PACKAGE REPLACE BOTH FRONT AXLES REPLACE RIGHT ENGINE MOUNT BRAKE FLUID EXCHANGE | Belt Service¦Brake Service¦Drive Train Service¦Engine Service
39716 | ¦ RECOMMEND TIMING BELT PACKAGE REPLACE BOTH FRONT AXLES REPLACE RIGHT ENGINE MOUNT BRAKE FLUID EXCHANGE | Belt Service¦Brake Service¦Drive Train Service¦Engine Service
39716 | ¦ RECOMMEND TIMING BELT PACKAGE REPLACE BOTH FRONT AXLES REPLACE RIGHT ENGINE MOUNT BRAKE FLUID EXCHANGE | Belt Service¦Brake Service¦Drive Train Service¦Engine Service
39751 | ¦ 11399.¦ 73733 1317f passenger side airbag inflator replaced.¦ 73733 LEFT TAG LIGHT OUT, LR MARKER OUT, OIL BLACK AND LAST DUE 2/17 - REC ENGINE FLUSH CUSTOMER DECLINED, BRAKE FLUID LOW AND DIRTY, FRONT AND REAR BRAKES 3/32NDS, REC 75K MAINT SERVICE ----- CUSTOMER DECLINED AT THIS TIME.¦ 73733 ABOUT 3 QTS CAME OUT OF CAR - VERY LONG OVERDUE FOR SERVICE, OIL CAME OUT BLACK AND SMELLING BURNT - RECOMMENDED ENGINE FLUSH - CUSTOMER DECLINED | 75,000 Mile Service¦Brake Service¦Engine Service
39751 | ¦ 11399.¦ 73733 1317f passenger side airbag inflator replaced.¦ 73733 LEFT TAG LIGHT OUT, LR MARKER OUT, OIL BLACK AND LAST DUE 2/17 - REC ENGINE FLUSH CUSTOMER DECLINED, BRAKE FLUID LOW AND DIRTY, FRONT AND REAR BRAKES 3/32NDS, REC 75K MAINT SERVICE ----- CUSTOMER DECLINED AT THIS TIME.¦ 73733 ABOUT 3 QTS CAME OUT OF CAR - VERY LONG OVERDUE FOR SERVICE, OIL CAME OUT BLACK AND SMELLING BURNT - RECOMMENDED ENGINE FLUSH - CUSTOMER DECLINED | 75,000 Mile Service¦Brake Service¦Engine Service
39751 | ¦ 11399.¦ 73733 1317f passenger side airbag inflator replaced.¦ 73733 LEFT TAG LIGHT OUT, LR MARKER OUT, OIL BLACK AND LAST DUE 2/17 - REC ENGINE FLUSH CUSTOMER DECLINED, BRAKE FLUID LOW AND DIRTY, FRONT AND REAR BRAKES 3/32NDS, REC 75K MAINT SERVICE ----- CUSTOMER DECLINED AT THIS TIME.¦ 73733 ABOUT 3 QTS CAME OUT OF CAR - VERY LONG OVERDUE FOR SERVICE, OIL CAME OUT BLACK AND SMELLING BURNT - RECOMMENDED ENGINE FLUSH - CUSTOMER DECLINED | 75,000 Mile Service¦Brake Service¦Engine Service
39754 | ¦ 88976 VEH NEEDS A TRANSMISSION DRAIN AND FILL , WORK DECLINED AT THIS TIME.¦ 88976 C1706M C1706M01 SRS ECU REFLASH | Transmission Service
39793 | ¦ NEEDS BOTH REAR SHOCKS $433.60+TAX /// BOTH FR ONT SWAY BAR LINKS LOOSE AND MAY BREAK SOON $23 1.92+ TAX/// RECOMMEND LEAST 2 TIRES. 4 TIRES W OULD BE BEST. TIRES SHOWING UNEVEN WEAR. NEEDS ALIGNMENT./// CABIN AIR FILTER $65.00/// BOTH F RONT WIPER BLADES TORN | Air Filter Service¦Cabin Air Filter Service¦New Tire(s)¦Suspension Service¦Wheel Alignment Service¦Wiper Blade Service
39793 | ¦ NEEDS BOTH REAR SHOCKS $433.60+TAX /// BOTH FR ONT SWAY BAR LINKS LOOSE AND MAY BREAK SOON $23 1.92+ TAX/// RECOMMEND LEAST 2 TIRES. 4 TIRES W OULD BE BEST. TIRES SHOWING UNEVEN WEAR. NEEDS ALIGNMENT./// CABIN AIR FILTER $65.00/// BOTH F RONT WIPER BLADES TORN | Air Filter Service¦Cabin Air Filter Service¦New Tire(s)¦Suspension Service¦Wheel Alignment Service¦Wiper Blade Service
39793 | ¦ NEEDS BOTH REAR SHOCKS $433.60+TAX /// BOTH FR ONT SWAY BAR LINKS LOOSE AND MAY BREAK SOON $23 1.92+ TAX/// RECOMMEND LEAST 2 TIRES. 4 TIRES W OULD BE BEST. TIRES SHOWING UNEVEN WEAR. NEEDS ALIGNMENT./// CABIN AIR FILTER $65.00/// BOTH F RONT WIPER BLADES TORN | Air Filter Service¦Cabin Air Filter Service¦New Tire(s)¦Suspension Service¦Wheel Alignment Service¦Wiper Blade Service
39793 | ¦ NEEDS BOTH REAR SHOCKS $433.60+TAX /// BOTH FR ONT SWAY BAR LINKS LOOSE AND MAY BREAK SOON $23 1.92+ TAX/// RECOMMEND LEAST 2 TIRES. 4 TIRES W OULD BE BEST. TIRES SHOWING UNEVEN WEAR. NEEDS ALIGNMENT./// CABIN AIR FILTER $65.00/// BOTH F RONT WIPER BLADES TORN | Air Filter Service¦Cabin Air Filter Service¦New Tire(s)¦Suspension Service¦Wheel Alignment Service¦Wiper Blade Service
39793 | ¦ NEEDS BOTH REAR SHOCKS $433.60+TAX /// BOTH FR ONT SWAY BAR LINKS LOOSE AND MAY BREAK SOON $23 1.92+ TAX/// RECOMMEND LEAST 2 TIRES. 4 TIRES W OULD BE BEST. TIRES SHOWING UNEVEN WEAR. NEEDS ALIGNMENT./// CABIN AIR FILTER $65.00/// BOTH F RONT WIPER BLADES TORN | Air Filter Service¦Cabin Air Filter Service¦New Tire(s)¦Suspension Service¦Wheel Alignment Service¦Wiper Blade Service
39793 | ¦ NEEDS BOTH REAR SHOCKS $433.60+TAX /// BOTH FR ONT SWAY BAR LINKS LOOSE AND MAY BREAK SOON $23 1.92+ TAX/// RECOMMEND LEAST 2 TIRES. 4 TIRES W OULD BE BEST. TIRES SHOWING UNEVEN WEAR. NEEDS ALIGNMENT./// CABIN AIR FILTER $65.00/// BOTH F RONT WIPER BLADES TORN | Air Filter Service¦Cabin Air Filter Service¦New Tire(s)¦Suspension Service¦Wheel Alignment Service¦Wiper Blade Service
39795 | ¦ Declined Replace rear brake pads and replace rear brake rotors | Brake Service
39824 | ¦ 44329 CPMAS 105227 0.20 TECH PERFORMED 1 YEAR ANNUAL STATE INSPECTION..¦ 44328 CPMAS 105227 1.00 TECH PERFORMED FACTORY POWER STEERING SYSTEM FLUSH..¦ 44329 N/C 105227 TECH PERFORMED FACTORY MULTI POINT INSPECTION..¦ 44328 CPMAS 105227 1.00 TECH PERFORMED FACTORY BRAKE FLUID SYSTEM FLUSH..¦ 44329 N/C 105227 C/S THE DRIVERS SEAT HEATER COMES ON ITS SELF WHILE DRIVING. MESSAGE WILL SAY LEVEL 1 EVEN THOUGH THE SCROLL ON SWITCH PACK IS ON 0. TECH CHECKED THE OPERATION OF THE SEAT HEATER. TECH FOUND WHEN MOVING AROUND IN THE SEAT THE HEATER WILL COME ON AND GO OFF ON ITS OWN. TECH NOTICED THE SCROLL WAS BINDING IN THE SWITCH PACK CASE AND TURNING WHEN THE SEAT CUSHION PUSHES ON IT. TECH REMOVED THE SWITCH PACK AND REPOSITIONED THE SCROLL CORRECTLY SO IT DOESN'T MOVE ON ITS OWN. VEHICLE IS OPERATING AS DESIGNED..¦ TECH FOUND THE TRANSMISSION CROSS BRACE TO HAVE BEEN HIT AND DAMAGED. TECH RECOMMENDS REPLACING THE TRANSMISSION CROSS BRACE..¦ 44328 CPMAS 105227 1.00 TECH PERFORMED FACTORY COOLANT SYSTEM FLUSH..¦ CUSTOMER REQUESTED A LOANER BDC CREATED 2018-09 -11 12:50:00PM TAKEN BY BRITTANY GAITANCC.¦ 44328 CPMAS 105227 4.00 TECH PERFORMED FACTORY 2 YEAR/ 12,000 MILE SERVICE, OIL AND FILTER CHANGE NOT INCLUDED..¦ 44329 CPMAS 105227 3.00 TECH FOUND THE 2 FRONT TIRES TO HAVE SOME FEATHERED WEAR ON THE INSIDE EDGE OF THE TIRES, LIKELY DUE TO AN IMBALANCE IN THE TIRES. TECH BALANCED ALL 4 TIRES AND TEST DROVE VEHICLE TO ENSURE PROPER OPERATION. VEHICLE IS OPERATING AS DESIGNED AT THIS TIME. | Transmission Service¦Body Repair
39824 | ¦ 44329 CPMAS 105227 0.20 TECH PERFORMED 1 YEAR ANNUAL STATE INSPECTION..¦ 44328 CPMAS 105227 1.00 TECH PERFORMED FACTORY POWER STEERING SYSTEM FLUSH..¦ 44329 N/C 105227 TECH PERFORMED FACTORY MULTI POINT INSPECTION..¦ 44328 CPMAS 105227 1.00 TECH PERFORMED FACTORY BRAKE FLUID SYSTEM FLUSH..¦ 44329 N/C 105227 C/S THE DRIVERS SEAT HEATER COMES ON ITS SELF WHILE DRIVING. MESSAGE WILL SAY LEVEL 1 EVEN THOUGH THE SCROLL ON SWITCH PACK IS ON 0. TECH CHECKED THE OPERATION OF THE SEAT HEATER. TECH FOUND WHEN MOVING AROUND IN THE SEAT THE HEATER WILL COME ON AND GO OFF ON ITS OWN. TECH NOTICED THE SCROLL WAS BINDING IN THE SWITCH PACK CASE AND TURNING WHEN THE SEAT CUSHION PUSHES ON IT. TECH REMOVED THE SWITCH PACK AND REPOSITIONED THE SCROLL CORRECTLY SO IT DOESN'T MOVE ON ITS OWN. VEHICLE IS OPERATING AS DESIGNED..¦ TECH FOUND THE TRANSMISSION CROSS BRACE TO HAVE BEEN HIT AND DAMAGED. TECH RECOMMENDS REPLACING THE TRANSMISSION CROSS BRACE..¦ 44328 CPMAS 105227 1.00 TECH PERFORMED FACTORY COOLANT SYSTEM FLUSH..¦ CUSTOMER REQUESTED A LOANER BDC CREATED 2018-09 -11 12:50:00PM TAKEN BY BRITTANY GAITANCC.¦ 44328 CPMAS 105227 4.00 TECH PERFORMED FACTORY 2 YEAR/ 12,000 MILE SERVICE, OIL AND FILTER CHANGE NOT INCLUDED..¦ 44329 CPMAS 105227 3.00 TECH FOUND THE 2 FRONT TIRES TO HAVE SOME FEATHERED WEAR ON THE INSIDE EDGE OF THE TIRES, LIKELY DUE TO AN IMBALANCE IN THE TIRES. TECH BALANCED ALL 4 TIRES AND TEST DROVE VEHICLE TO ENSURE PROPER OPERATION. VEHICLE IS OPERATING AS DESIGNED AT THIS TIME. | Transmission Service¦Body Repair
39850 | ¦ 100198 TECH STATES VEHICLE NEEDS NEW TRANSMISSION $3750 OR $2650 (AFTERMARKET/SALAVGE YARD) PLUS SHOP SUPPLIES AND TAX | Transmission Service
39852 | ¦ 59146 60000 MILE SERVICE..¦ 59146 FOUND OIL LEVEL 2 QUARTS LOW. CHECKED PCV SYSTEM, HIGH VACUUM, REPLACED PCV BOX. CHECKED FOR OIL LEAKS, NONE FOUND. ADVISE CUSTOMER TO BRING VEHICLE BACK IN 5000 MILES TO RECHECK OIL LEVEL. CHANGED OIL CHANGE INTERVAL ON STICKER TO 5000 MILES. CHECKED TPMS SYSTEM, VEHICLE HAD CEM-C1D2105 CODE SET. FAULT TRACED TPMS SYSTEM, FOUND LR TIRE PRESSURE SENSOR IRRATIC. BROKE DOWN TIRE, REPLACED LEFT REAR TIRE PRESSURE SENSOR, REBALANCED TIRE. DROVE TO INITIALIZE SENSOR, LIGHT WENT OUT, NO DTC'S SET..¦ 59146 RESET.¦ 59146 BATTERY=GOOD COOLANT= -40 BRAKES= 60% FRONT & 20% REAR TIRES= 6/32NDS FRONT AND 8/32NDS REAR REAR BRAKE PADS WILL NEED REPLACED BEFORE NEXT MAINTENANCE.¦ CUSTOMER REQUESTED A LOANER CREATED 2018-10-08 01:04:00PM TAKEN BY MANDI WINKLER | Brake Service
39872 | ¦ WAIT:WEB APP. WAIT: WEB APP. WAIT:.¦ RECOMMEND RECOMMEND: AIR FILTERS ARE DIRTY GR8 DIAG NEEDED FOR BATTERY-MAY NEED REPLACEMENT OR A CHARGE | Battery Service¦Air Filter Service
39872 | ¦ WAIT:WEB APP. WAIT: WEB APP. WAIT:.¦ RECOMMEND RECOMMEND: AIR FILTERS ARE DIRTY GR8 DIAG NEEDED FOR BATTERY-MAY NEED REPLACEMENT OR A CHARGE | Battery Service¦Air Filter Service
39879 | ¦ RECOMMEND AFTER BATTERY WAS CHARGED,RETEST ,FAILED-NOT HOLDING CHARGE | Battery Service
39903 | ¦ RECOMMEND 4 WHEEL ALIGNMENT SOON $100 | Wheel Alignment Service
39904 | ¦ 55433 NEEDS CABIN FILTER EST 50.00 DRIVE BELT, EST 186.99 TUNE UP, EST 210 COOLANT FLUSH, 169.95 FUEL INDUCTION SERVICE EST 179.99 BATTERY, EST 186.00 | Battery Service¦Belt Service¦Cabin Air Filter Service¦Cooling System Service¦Fuel System Service¦Tune Up
39904 | ¦ 55433 NEEDS CABIN FILTER EST 50.00 DRIVE BELT, EST 186.99 TUNE UP, EST 210 COOLANT FLUSH, 169.95 FUEL INDUCTION SERVICE EST 179.99 BATTERY, EST 186.00 | Battery Service¦Belt Service¦Cabin Air Filter Service¦Cooling System Service¦Fuel System Service¦Tune Up
39904 | ¦ 55433 NEEDS CABIN FILTER EST 50.00 DRIVE BELT, EST 186.99 TUNE UP, EST 210 COOLANT FLUSH, 169.95 FUEL INDUCTION SERVICE EST 179.99 BATTERY, EST 186.00 | Battery Service¦Belt Service¦Cabin Air Filter Service¦Cooling System Service¦Fuel System Service¦Tune Up
39904 | ¦ 55433 NEEDS CABIN FILTER EST 50.00 DRIVE BELT, EST 186.99 TUNE UP, EST 210 COOLANT FLUSH, 169.95 FUEL INDUCTION SERVICE EST 179.99 BATTERY, EST 186.00 | Battery Service¦Belt Service¦Cabin Air Filter Service¦Cooling System Service¦Fuel System Service¦Tune Up
39904 | ¦ 55433 NEEDS CABIN FILTER EST 50.00 DRIVE BELT, EST 186.99 TUNE UP, EST 210 COOLANT FLUSH, 169.95 FUEL INDUCTION SERVICE EST 179.99 BATTERY, EST 186.00 | Battery Service¦Belt Service¦Cabin Air Filter Service¦Cooling System Service¦Fuel System Service¦Tune Up
39904 | ¦ 55433 NEEDS CABIN FILTER EST 50.00 DRIVE BELT, EST 186.99 TUNE UP, EST 210 COOLANT FLUSH, 169.95 FUEL INDUCTION SERVICE EST 179.99 BATTERY, EST 186.00 | Battery Service¦Belt Service¦Cabin Air Filter Service¦Cooling System Service¦Fuel System Service¦Tune Up
39950 | ¦ RECOMMEND SPARK PLUGS RECOMMEND COOLANT, BRAKE FLUID, AND TRANSMISSI ON FLUID.¦ 100680 completed lof recommend trans fluid, brake fluid, coolant and plugs. | Brake Service¦Cooling System Service¦Spark Plugs¦Transmission Service
39950 | ¦ RECOMMEND SPARK PLUGS RECOMMEND COOLANT, BRAKE FLUID, AND TRANSMISSI ON FLUID.¦ 100680 completed lof recommend trans fluid, brake fluid, coolant and plugs. | Brake Service¦Cooling System Service¦Spark Plugs¦Transmission Service
39950 | ¦ RECOMMEND SPARK PLUGS RECOMMEND COOLANT, BRAKE FLUID, AND TRANSMISSI ON FLUID.¦ 100680 completed lof recommend trans fluid, brake fluid, coolant and plugs. | Brake Service¦Cooling System Service¦Spark Plugs¦Transmission Service
39950 | ¦ RECOMMEND SPARK PLUGS RECOMMEND COOLANT, BRAKE FLUID, AND TRANSMISSI ON FLUID.¦ 100680 completed lof recommend trans fluid, brake fluid, coolant and plugs. | Brake Service¦Cooling System Service¦Spark Plugs¦Transmission Service
39951 | ¦ RECOMMEND FRONT 2 TIRES SOON GOODYEAR $330. CAB IN AND ENGINE AIR FILTERS $105. | New Tire(s)
39952 | ¦ 20746 HAVE TO BE ORDERED PAYS 1.5 HM..¦ 20746 (PI1802A) KSDS - ECU Logic Improvement 180A15R0 0.3 M/H.¦ 20746 RECOMMEND ROTATION $39.95/ CABIN FILTER $49.95/ LOF $39.95/ ALIGNMENT $149.95 | Cabin Air Filter Service¦Oil &amp; Filter Change¦Wheel Alignment Service
39952 | ¦ 20746 HAVE TO BE ORDERED PAYS 1.5 HM..¦ 20746 (PI1802A) KSDS - ECU Logic Improvement 180A15R0 0.3 M/H.¦ 20746 RECOMMEND ROTATION $39.95/ CABIN FILTER $49.95/ LOF $39.95/ ALIGNMENT $149.95 | Cabin Air Filter Service¦Oil &amp; Filter Change¦Wheel Alignment Service
39952 | ¦ 20746 HAVE TO BE ORDERED PAYS 1.5 HM..¦ 20746 (PI1802A) KSDS - ECU Logic Improvement 180A15R0 0.3 M/H.¦ 20746 RECOMMEND ROTATION $39.95/ CABIN FILTER $49.95/ LOF $39.95/ ALIGNMENT $149.95 | Cabin Air Filter Service¦Oil &amp; Filter Change¦Wheel Alignment Service
40051 | ¦ RECOMMEND RECOMMEND - A/C COMPRESSOR 1,267 RECOMMEND - COOLANT OVERFLOW RESEVOIR 115 RECOMMEND - BATTERY REPLACEMENT 165 RECOMMEND - ENGINE MOUNT 306 RECOMMEND - RIGHT LOWER CONTROL ARM 370 RECOMMEND - 4-WHEEL ALIGNMENT 89.95 RECOMMEND - LEFT FRONT SWAY BAR LINK 105 RECOMMEND - REAR SHOCKS 375 | Air Conditioning Service¦Battery Service¦Cooling System Service¦Engine Service¦Steering Service¦Suspension Service¦Wheel Alignment Service
40051 | ¦ RECOMMEND RECOMMEND - A/C COMPRESSOR 1,267 RECOMMEND - COOLANT OVERFLOW RESEVOIR 115 RECOMMEND - BATTERY REPLACEMENT 165 RECOMMEND - ENGINE MOUNT 306 RECOMMEND - RIGHT LOWER CONTROL ARM 370 RECOMMEND - 4-WHEEL ALIGNMENT 89.95 RECOMMEND - LEFT FRONT SWAY BAR LINK 105 RECOMMEND - REAR SHOCKS 375 | Air Conditioning Service¦Battery Service¦Cooling System Service¦Engine Service¦Steering Service¦Suspension Service¦Wheel Alignment Service
40051 | ¦ RECOMMEND RECOMMEND - A/C COMPRESSOR 1,267 RECOMMEND - COOLANT OVERFLOW RESEVOIR 115 RECOMMEND - BATTERY REPLACEMENT 165 RECOMMEND - ENGINE MOUNT 306 RECOMMEND - RIGHT LOWER CONTROL ARM 370 RECOMMEND - 4-WHEEL ALIGNMENT 89.95 RECOMMEND - LEFT FRONT SWAY BAR LINK 105 RECOMMEND - REAR SHOCKS 375 | Air Conditioning Service¦Battery Service¦Cooling System Service¦Engine Service¦Steering Service¦Suspension Service¦Wheel Alignment Service
40051 | ¦ RECOMMEND RECOMMEND - A/C COMPRESSOR 1,267 RECOMMEND - COOLANT OVERFLOW RESEVOIR 115 RECOMMEND - BATTERY REPLACEMENT 165 RECOMMEND - ENGINE MOUNT 306 RECOMMEND - RIGHT LOWER CONTROL ARM 370 RECOMMEND - 4-WHEEL ALIGNMENT 89.95 RECOMMEND - LEFT FRONT SWAY BAR LINK 105 RECOMMEND - REAR SHOCKS 375 | Air Conditioning Service¦Battery Service¦Cooling System Service¦Engine Service¦Steering Service¦Suspension Service¦Wheel Alignment Service
40051 | ¦ RECOMMEND RECOMMEND - A/C COMPRESSOR 1,267 RECOMMEND - COOLANT OVERFLOW RESEVOIR 115 RECOMMEND - BATTERY REPLACEMENT 165 RECOMMEND - ENGINE MOUNT 306 RECOMMEND - RIGHT LOWER CONTROL ARM 370 RECOMMEND - 4-WHEEL ALIGNMENT 89.95 RECOMMEND - LEFT FRONT SWAY BAR LINK 105 RECOMMEND - REAR SHOCKS 375 | Air Conditioning Service¦Battery Service¦Cooling System Service¦Engine Service¦Steering Service¦Suspension Service¦Wheel Alignment Service
40051 | ¦ RECOMMEND RECOMMEND - A/C COMPRESSOR 1,267 RECOMMEND - COOLANT OVERFLOW RESEVOIR 115 RECOMMEND - BATTERY REPLACEMENT 165 RECOMMEND - ENGINE MOUNT 306 RECOMMEND - RIGHT LOWER CONTROL ARM 370 RECOMMEND - 4-WHEEL ALIGNMENT 89.95 RECOMMEND - LEFT FRONT SWAY BAR LINK 105 RECOMMEND - REAR SHOCKS 375 | Air Conditioning Service¦Battery Service¦Cooling System Service¦Engine Service¦Steering Service¦Suspension Service¦Wheel Alignment Service
40051 | ¦ RECOMMEND RECOMMEND - A/C COMPRESSOR 1,267 RECOMMEND - COOLANT OVERFLOW RESEVOIR 115 RECOMMEND - BATTERY REPLACEMENT 165 RECOMMEND - ENGINE MOUNT 306 RECOMMEND - RIGHT LOWER CONTROL ARM 370 RECOMMEND - 4-WHEEL ALIGNMENT 89.95 RECOMMEND - LEFT FRONT SWAY BAR LINK 105 RECOMMEND - REAR SHOCKS 375 | Air Conditioning Service¦Battery Service¦Cooling System Service¦Engine Service¦Steering Service¦Suspension Service¦Wheel Alignment Service
40089 | ¦ Declined Replace system battery.¦ Declined Replace auxiliary battery.¦ Declined Mount and balance 4 new tires | Battery Service¦New Tire(s)
40089 | ¦ Declined Replace system battery.¦ Declined Replace auxiliary battery.¦ Declined Mount and balance 4 new tires | Battery Service¦New Tire(s)
40106 | ¦ 135993 REPLACED BATTERY WITH GENUINE ACURA BATTERY AND RESET RADIO/NAVI CODE.¦ 135993 I CHECK ELECTRICAL SYSTEM , I LOAD TEST THE BATTERY , FAILED TEST , BAD CELL , I ALSO CHECK CHARGING SYSTEM 9.3 VOLTS AT IDLE , SPECS 14.2 VOLTS ..... REC: REPLACING THE ALTERNATOR AND BATTERY BEFORE FURTHER TESTING..... 1512 I REPLACED THE ALTERNATOR AND RETEST 14.5 VOLTAGE AT IDLE , OK NOW | Alternator
40132 | ¦ 58880 100 6.2 QTS SYNTHETIC OIL, OIL FILTER, WASHER FLUID FILLED, SERVICE REMINDER RESET, SERVICE STICKER INSTALLED, DOOR HINES LUBRICATED, BRAKE FLUID CHECKED, POWER STEERING LEVEL CHECKED, EXTERIOR LIGHTING CHECKED, WASHER JETS CHECKED, WIPER BLADES CHECKED, STEERING COMPONENTS INSPECTED, EXHAUST SYSTEM INSPECTED, TIRES ROTATED FRONT TO BACK.¦ CREATED 2018-10-19 09:28:00AM TAKEN BY RON HEHN.¦ 58880 200 DURING INSPECTION FOUND CODE FOR FAILING THERMOSTAT. RECOMMEND REPLACEMENT OF THERMOSTAT. REPAIR APPROVED. COOLANT DRAINED AND THERMOSTAT REPLACED. CODE CLEARED AND DIDN'T COME BACK..¦ 58878 40 SPARK PLUGS REPLACED OP CODE: 97092-2 | Cooling System Service
40197 | ¦ 32403 due for 30k service.¦ RECOMMEND TRANSMISSION FLUID, BRAKE FLUID, REAR DIFFERENTIAL FLUID.¦ 32403 rotated tires. | Brake Service¦Drive Train Service¦Transmission Service
40197 | ¦ 32403 due for 30k service.¦ RECOMMEND TRANSMISSION FLUID, BRAKE FLUID, REAR DIFFERENTIAL FLUID.¦ 32403 rotated tires. | Brake Service¦Drive Train Service¦Transmission Service
40197 | ¦ 32403 due for 30k service.¦ RECOMMEND TRANSMISSION FLUID, BRAKE FLUID, REAR DIFFERENTIAL FLUID.¦ 32403 rotated tires. | Brake Service¦Drive Train Service¦Transmission Service
40198 | ¦ RECOMMEND TIRES. MICHELIN PREMIER EST. $900 + T AX. GOODYEAR ASSURANCE FUELMAX EST. $693 + TAX . RECOMMEND ALIGNMENT WITH NEW TIRES $89.95 + TAX. RECOMMEND REPLACING AIR FILTER.¦ 79423 RECOMMEND FOUR NEW TIRES AND ALIGNMENT, RECOMMEND AIR FILTER | Air Filter Service¦New Tire(s)¦Wheel Alignment Service
40198 | ¦ RECOMMEND TIRES. MICHELIN PREMIER EST. $900 + T AX. GOODYEAR ASSURANCE FUELMAX EST. $693 + TAX . RECOMMEND ALIGNMENT WITH NEW TIRES $89.95 + TAX. RECOMMEND REPLACING AIR FILTER.¦ 79423 RECOMMEND FOUR NEW TIRES AND ALIGNMENT, RECOMMEND AIR FILTER | Air Filter Service¦New Tire(s)¦Wheel Alignment Service
40198 | ¦ RECOMMEND TIRES. MICHELIN PREMIER EST. $900 + T AX. GOODYEAR ASSURANCE FUELMAX EST. $693 + TAX . RECOMMEND ALIGNMENT WITH NEW TIRES $89.95 + TAX. RECOMMEND REPLACING AIR FILTER.¦ 79423 RECOMMEND FOUR NEW TIRES AND ALIGNMENT, RECOMMEND AIR FILTER | Air Filter Service¦New Tire(s)¦Wheel Alignment Service
40200 | ¦ 45739 RECOMMEND 45K MAINTENANCE | 45,000 Mile Service
40266 | ¦ 105433 R14210 20 NO SHORTING FOUND. WRAPPED CONNECTOR WITH PROTECTOR. RECALL COMPLETED.¦ 105433 CUSTOMER SHOWED VIDEO OF SUB-FRAME ISSUE . THE SUB-FRAME SHOULD NOT MOVE IN THE WAY THAT IT IS. THE SUB-FRAME IS EXTREMELY LOUD AND HAS AN AUDIBLE NOISE WHEN THE VEHICLE IS DRIVEN. IT HAS THE SENSATION OF BEING LOOSE ALSO. NO BOLTS WERE TIGHTENED OR LOOSENED AS THEY MAY BE SEIZED OR CROSS THREADED AND WILL BREAK, IF THEY BREAK IT WILL GO TO A BODY SHOP ANYWAYS FOR CORRECTION. RECOMMEND A BODY SHOP COMPLETE THE REPAIRS. | Body Repair
40275 | ¦ REC: 1 NEW TIRE FOR RR $170 + TAX; POWER STEERING FLUID $110; BRAKE FLUSH $95; TRANSMISSION SERVICE $130 | Brake Service¦New Tire(s)¦Steering Service¦Transmission Service
40275 | ¦ REC: 1 NEW TIRE FOR RR $170 + TAX; POWER STEERING FLUID $110; BRAKE FLUSH $95; TRANSMISSION SERVICE $130 | Brake Service¦New Tire(s)¦Steering Service¦Transmission Service
40275 | ¦ REC: 1 NEW TIRE FOR RR $170 + TAX; POWER STEERING FLUID $110; BRAKE FLUSH $95; TRANSMISSION SERVICE $130 | Brake Service¦New Tire(s)¦Steering Service¦Transmission Service
40275 | ¦ REC: 1 NEW TIRE FOR RR $170 + TAX; POWER STEERING FLUID $110; BRAKE FLUSH $95; TRANSMISSION SERVICE $130 | Brake Service¦New Tire(s)¦Steering Service¦Transmission Service
40304 | ¦ RECOMMEND WINDSHIELD CRACKED CABIN FILTER REPLACEMENT 65.00 | Body Repair¦Cabin Air Filter Service
40304 | ¦ RECOMMEND WINDSHIELD CRACKED CABIN FILTER REPLACEMENT 65.00 | Body Repair¦Cabin Air Filter Service
40317 | ¦ 22842 REPLACED ENGINE OIL AND FILTER, TOPPED OFF FLUIDS AS NEEDED.¦ 22842 3549 PERFORMED COMPLIMENTARY MULTI POINT VISUAL INSPECTION. CHECKED AND SET TIRE PRESSURES. RECOMMEND 2 FRONT TIRES. | New Tire(s)
40362 | ¦ 179572 I CHECKED ALL SYSTEMS FOR ANY STORED FAILURE CODES , I FOUND CODES , P0740 ( TC CLUTCH SYSTEM FAILURE ) , P0128 ( THERMOSTAT RANGE PERFORMANCE ) 61-1 BATTERY VOLTAGE FAILURE ...... I THEN PERFORMED THE TROUBLESHOOTING FLOW CHART FOR P0740 (SEE ATTACHED PRINT OUT). TEST RESULTS INDICATES REPLACED THE TRANSMISSION AND TORQUE CONVERTER BEFORE FURTHER TESTING . I ALSO CHECKED CODE P0128 THERMOSTAT RANGE PERFORMANCE AND FOUND NO COOLANT IN THE RADIATOR ( 1 GALLON LOW ) I THEN CHECKED FOR ANY LEAKS - NO LEAKS DETECTED AT THIS TIME. RECOMMEND REPLACING THERMOSTAT - NOTE: POSSIBLE FAILED CYLINDER HEAD GASKET CAUSING COOLANT LOSS..¦ 179572 PERFORMED MULTI-POINT INSPECTION PER ATTACHED INSPECTION SHEET.¦ 179572 I SET ALL TIRES PRESSURE TO SPECS. AS PER FACTORY 32 PSI | Cooling System Service¦Engine Service
40362 | ¦ 179572 I CHECKED ALL SYSTEMS FOR ANY STORED FAILURE CODES , I FOUND CODES , P0740 ( TC CLUTCH SYSTEM FAILURE ) , P0128 ( THERMOSTAT RANGE PERFORMANCE ) 61-1 BATTERY VOLTAGE FAILURE ...... I THEN PERFORMED THE TROUBLESHOOTING FLOW CHART FOR P0740 (SEE ATTACHED PRINT OUT). TEST RESULTS INDICATES REPLACED THE TRANSMISSION AND TORQUE CONVERTER BEFORE FURTHER TESTING . I ALSO CHECKED CODE P0128 THERMOSTAT RANGE PERFORMANCE AND FOUND NO COOLANT IN THE RADIATOR ( 1 GALLON LOW ) I THEN CHECKED FOR ANY LEAKS - NO LEAKS DETECTED AT THIS TIME. RECOMMEND REPLACING THERMOSTAT - NOTE: POSSIBLE FAILED CYLINDER HEAD GASKET CAUSING COOLANT LOSS..¦ 179572 PERFORMED MULTI-POINT INSPECTION PER ATTACHED INSPECTION SHEET.¦ 179572 I SET ALL TIRES PRESSURE TO SPECS. AS PER FACTORY 32 PSI | Cooling System Service¦Engine Service
40381 | ¦ 0 PERFORMED STATE INSPECTION. BI80421440 10-19.¦ 0 MOUNTED AND BALANCED FOUR NEW TIRES..¦ 0 PERFORMED FOUR WHEEL ALIGNMENT..¦ 0 PERFORMED EMISSION INSPECTION. IM87761115 10-19.¦ 0 RECOMMEND SERVICE B WHICH IS DUE IN 1000 MILES. RECOMMEND WIPERS AND TRANSMISSION SERVICE. | Transmission Service¦Wiper Blade Service
40381 | ¦ 0 PERFORMED STATE INSPECTION. BI80421440 10-19.¦ 0 MOUNTED AND BALANCED FOUR NEW TIRES..¦ 0 PERFORMED FOUR WHEEL ALIGNMENT..¦ 0 PERFORMED EMISSION INSPECTION. IM87761115 10-19.¦ 0 RECOMMEND SERVICE B WHICH IS DUE IN 1000 MILES. RECOMMEND WIPERS AND TRANSMISSION SERVICE. | Transmission Service¦Wiper Blade Service
40385 | ¦ 93440 OIL AND FILTER CHANGE, TIRE PRESSURES SET AT 35 PSI. TOPPED OFF FLUIDS AS NEEDED..¦ 93440 RECOMMEND BRAKE FLUSH $139, TRANSMISSION FLUSH $260, AIR FILTER $44.95 | Air Filter Service¦Brake Service¦Transmission Service
40385 | ¦ 93440 OIL AND FILTER CHANGE, TIRE PRESSURES SET AT 35 PSI. TOPPED OFF FLUIDS AS NEEDED..¦ 93440 RECOMMEND BRAKE FLUSH $139, TRANSMISSION FLUSH $260, AIR FILTER $44.95 | Air Filter Service¦Brake Service¦Transmission Service
40385 | ¦ 93440 OIL AND FILTER CHANGE, TIRE PRESSURES SET AT 35 PSI. TOPPED OFF FLUIDS AS NEEDED..¦ 93440 RECOMMEND BRAKE FLUSH $139, TRANSMISSION FLUSH $260, AIR FILTER $44.95 | Air Filter Service¦Brake Service¦Transmission Service
40445 | ¦ 27523 BRAKE FLUID DUE (PART OF 30K SERVICE $198.00 ALIGNMENT RECOMMENDED (UNEVEN TIRE WEAR) $99.99 FULL 30K SERVICE $590.00 OUT THE DOOR | Brake Service¦30,000 Mile Service
40445 | ¦ 27523 BRAKE FLUID DUE (PART OF 30K SERVICE $198.00 ALIGNMENT RECOMMENDED (UNEVEN TIRE WEAR) $99.99 FULL 30K SERVICE $590.00 OUT THE DOOR | Brake Service¦30,000 Mile Service
40452 | ¦ RECOMMEND RECOMMEND TIRES , ENGINE AIR FILTER 35.00, AC CABIN FILTER 69.95 | Air Filter Service¦Cabin Air Filter Service
40452 | ¦ RECOMMEND RECOMMEND TIRES , ENGINE AIR FILTER 35.00, AC CABIN FILTER 69.95 | Air Filter Service¦Cabin Air Filter Service
40535 | ¦ 33283 NEEDS HYDRAULIC CYLINDER PARTS 393.00 /LABOR 450.00 NOT AVAILABLE FROM MITZU HAS BEEN DISCONTINUED.¦ 33283 ALSO RECOMMEND AIR FILTER 55.00 BRAKE FLUSH 140.00 COOLANT FLUSH 150.00 POWER STEERING FLUSH 140.00 FUEL INDUCTION SERVICE140.00 | Air Filter Service¦Brake Service¦Cooling System Service¦Fuel System Service¦Steering Service
40535 | ¦ 33283 NEEDS HYDRAULIC CYLINDER PARTS 393.00 /LABOR 450.00 NOT AVAILABLE FROM MITZU HAS BEEN DISCONTINUED.¦ 33283 ALSO RECOMMEND AIR FILTER 55.00 BRAKE FLUSH 140.00 COOLANT FLUSH 150.00 POWER STEERING FLUSH 140.00 FUEL INDUCTION SERVICE140.00 | Air Filter Service¦Brake Service¦Cooling System Service¦Fuel System Service¦Steering Service
40535 | ¦ 33283 NEEDS HYDRAULIC CYLINDER PARTS 393.00 /LABOR 450.00 NOT AVAILABLE FROM MITZU HAS BEEN DISCONTINUED.¦ 33283 ALSO RECOMMEND AIR FILTER 55.00 BRAKE FLUSH 140.00 COOLANT FLUSH 150.00 POWER STEERING FLUSH 140.00 FUEL INDUCTION SERVICE140.00 | Air Filter Service¦Brake Service¦Cooling System Service¦Fuel System Service¦Steering Service
40535 | ¦ 33283 NEEDS HYDRAULIC CYLINDER PARTS 393.00 /LABOR 450.00 NOT AVAILABLE FROM MITZU HAS BEEN DISCONTINUED.¦ 33283 ALSO RECOMMEND AIR FILTER 55.00 BRAKE FLUSH 140.00 COOLANT FLUSH 150.00 POWER STEERING FLUSH 140.00 FUEL INDUCTION SERVICE140.00 | Air Filter Service¦Brake Service¦Cooling System Service¦Fuel System Service¦Steering Service
40535 | ¦ 33283 NEEDS HYDRAULIC CYLINDER PARTS 393.00 /LABOR 450.00 NOT AVAILABLE FROM MITZU HAS BEEN DISCONTINUED.¦ 33283 ALSO RECOMMEND AIR FILTER 55.00 BRAKE FLUSH 140.00 COOLANT FLUSH 150.00 POWER STEERING FLUSH 140.00 FUEL INDUCTION SERVICE140.00 | Air Filter Service¦Brake Service¦Cooling System Service¦Fuel System Service¦Steering Service
40548 | ¦ 121259 found two stored codes p0300 and p0037 vehicle battery was dead may not be all codes in system and still may need to be further diagnosed after recommendations code p0300 random cylinder misfire inspected spark plugs and electrodes on spark plug are fouled and some tips are burnt down recommending spark plugs,wires and ignition coil, code p0037 heater circuit for oxygen sensor bank 1 sensor 2 ,recommend replacing secondary oxygen sensor MAY NEED FURTHER DIAGNOSES.¦ Battery - Replace | Spark Plugs
40577 | ¦ 7820 TECH RECOMMENDS NEW PASSENGER REAR TIRE. CUSTOMER REJECTED REPAIR AT THIS TIME | New Tire(s)
40585 | ¦ RECOMMEND COOLANT FLUSH TRANSMISSION SERVICE.¦ VERIFIED CUSTOMER CONCERN AND FOUND RODENT | Cooling System Service¦Transmission Service
40585 | ¦ RECOMMEND COOLANT FLUSH TRANSMISSION SERVICE.¦ VERIFIED CUSTOMER CONCERN AND FOUND RODENT | Cooling System Service¦Transmission Service
40630 | ¦ 119164 PERFORMED MULTI POINT INSPECTION TECH RECOMMENDS BOTH LOWER CONTROL ARMS- $1400.00 BRAKE FLUSH- $195.00 COOLANT FLUSH- $225.00 TRANSMISSION FLUSH- $385.00 | Brake Service¦Cooling System Service¦Transmission Service
40630 | ¦ 119164 PERFORMED MULTI POINT INSPECTION TECH RECOMMENDS BOTH LOWER CONTROL ARMS- $1400.00 BRAKE FLUSH- $195.00 COOLANT FLUSH- $225.00 TRANSMISSION FLUSH- $385.00 | Brake Service¦Cooling System Service¦Transmission Service
40630 | ¦ 119164 PERFORMED MULTI POINT INSPECTION TECH RECOMMENDS BOTH LOWER CONTROL ARMS- $1400.00 BRAKE FLUSH- $195.00 COOLANT FLUSH- $225.00 TRANSMISSION FLUSH- $385.00 | Brake Service¦Cooling System Service¦Transmission Service
40638 | ¦ RECOMMEND 30K - ALIGNMENT.¦ 620-252-8194 | 30,000 Mile Service¦Wheel Alignment Service
40638 | ¦ RECOMMEND 30K - ALIGNMENT.¦ 620-252-8194 | 30,000 Mile Service¦Wheel Alignment Service
40685 | ¦ RECOMMEND FRONT BRAKE JOB $420 | Brake Service
40697 | ¦ RECOMMEND TECH ADVISES WILL NEED REAR BRAKE PADS AND ROTORS SOON MIRROR ACTUATORS NEED REPLACEMENT FRONT AND P/S ENGINE MOUNTS CRACKED | Body Repair¦Brake Service¦Engine Service
40697 | ¦ RECOMMEND TECH ADVISES WILL NEED REAR BRAKE PADS AND ROTORS SOON MIRROR ACTUATORS NEED REPLACEMENT FRONT AND P/S ENGINE MOUNTS CRACKED | Body Repair¦Brake Service¦Engine Service
40697 | ¦ RECOMMEND TECH ADVISES WILL NEED REAR BRAKE PADS AND ROTORS SOON MIRROR ACTUATORS NEED REPLACEMENT FRONT AND P/S ENGINE MOUNTS CRACKED | Body Repair¦Brake Service¦Engine Service
40701 | ¦ RECOMMEND // EMPLOYEE PRICING // NEED UPPER CAMBER ARMS 571.30 REAR TIRES ARE CUPPING 488.84 ALIGNMENT 129.95.¦ BILLIE DINGMAN¦C/CAR 22657¦PARTS AND LABOR AT EMPLOYEE PRICING. | New Tire(s)¦Wheel Alignment Service
40701 | ¦ RECOMMEND // EMPLOYEE PRICING // NEED UPPER CAMBER ARMS 571.30 REAR TIRES ARE CUPPING 488.84 ALIGNMENT 129.95.¦ BILLIE DINGMAN¦C/CAR 22657¦PARTS AND LABOR AT EMPLOYEE PRICING. | New Tire(s)¦Wheel Alignment Service
40702 | ¦ RECOMMEND RECOMMEND - 4 TIRES (B/S DUELERS) 861 BUY 3 GET 4TH FOR 1 ENDS 10/31/2018 RECOMMEND - 30,000 MILE MAINTENANCE 369.95.¦ ++WAITER++ | New Tire(s)
40729 | ¦ 89016 REC - BRAKE FLUID - $139.00 , DRIVE BELT - $240.00 , ENGINE AIR FILTER - $80.00 , IN CABIN AIR FILTER - $129.00 , AWD SERVICE - $299..99 , TRANSMISSION FLUSH - $240.00.¦ completed.¦ completed.¦ ..¦ completed.¦ completed.¦ completed | Air Filter Service¦Belt Service¦Brake Service¦Cabin Air Filter Service¦Drive Train Service¦Transmission Service
40729 | ¦ 89016 REC - BRAKE FLUID - $139.00 , DRIVE BELT - $240.00 , ENGINE AIR FILTER - $80.00 , IN CABIN AIR FILTER - $129.00 , AWD SERVICE - $299..99 , TRANSMISSION FLUSH - $240.00.¦ completed.¦ completed.¦ ..¦ completed.¦ completed.¦ completed | Air Filter Service¦Belt Service¦Brake Service¦Cabin Air Filter Service¦Drive Train Service¦Transmission Service
40729 | ¦ 89016 REC - BRAKE FLUID - $139.00 , DRIVE BELT - $240.00 , ENGINE AIR FILTER - $80.00 , IN CABIN AIR FILTER - $129.00 , AWD SERVICE - $299..99 , TRANSMISSION FLUSH - $240.00.¦ completed.¦ completed.¦ ..¦ completed.¦ completed.¦ completed | Air Filter Service¦Belt Service¦Brake Service¦Cabin Air Filter Service¦Drive Train Service¦Transmission Service
40729 | ¦ 89016 REC - BRAKE FLUID - $139.00 , DRIVE BELT - $240.00 , ENGINE AIR FILTER - $80.00 , IN CABIN AIR FILTER - $129.00 , AWD SERVICE - $299..99 , TRANSMISSION FLUSH - $240.00.¦ completed.¦ completed.¦ ..¦ completed.¦ completed.¦ completed | Air Filter Service¦Belt Service¦Brake Service¦Cabin Air Filter Service¦Drive Train Service¦Transmission Service
40729 | ¦ 89016 REC - BRAKE FLUID - $139.00 , DRIVE BELT - $240.00 , ENGINE AIR FILTER - $80.00 , IN CABIN AIR FILTER - $129.00 , AWD SERVICE - $299..99 , TRANSMISSION FLUSH - $240.00.¦ completed.¦ completed.¦ ..¦ completed.¦ completed.¦ completed | Air Filter Service¦Belt Service¦Brake Service¦Cabin Air Filter Service¦Drive Train Service¦Transmission Service
40729 | ¦ 89016 REC - BRAKE FLUID - $139.00 , DRIVE BELT - $240.00 , ENGINE AIR FILTER - $80.00 , IN CABIN AIR FILTER - $129.00 , AWD SERVICE - $299..99 , TRANSMISSION FLUSH - $240.00.¦ completed.¦ completed.¦ ..¦ completed.¦ completed.¦ completed | Air Filter Service¦Belt Service¦Brake Service¦Cabin Air Filter Service¦Drive Train Service¦Transmission Service
40762 | ¦ 151533 PERFORMED MULTI POINT INSPECTION. TECHNICIAN RECOMMENDATIONS: ENGINE AIR FILTER AND CABIN AIR FILTER (DIRTY) $185. BRAKE FLUID FLUSH $198. | Air Filter Service¦Cabin Air Filter Service¦Brake Service
40762 | ¦ 151533 PERFORMED MULTI POINT INSPECTION. TECHNICIAN RECOMMENDATIONS: ENGINE AIR FILTER AND CABIN AIR FILTER (DIRTY) $185. BRAKE FLUID FLUSH $198. | Air Filter Service¦Cabin Air Filter Service¦Brake Service
40762 | ¦ 151533 PERFORMED MULTI POINT INSPECTION. TECHNICIAN RECOMMENDATIONS: ENGINE AIR FILTER AND CABIN AIR FILTER (DIRTY) $185. BRAKE FLUID FLUSH $198. | Air Filter Service¦Cabin Air Filter Service¦Brake Service
40818 | ¦ 89000 PERFORM SAFETY RECALL T36, REPLACE ALTERNATOR AS PER FCA. RECALL T36,replace the alternator: LD, LX model with 3.6L engine 08-T3-61-82 0.6 hours.¦ 89000 PERFORM SAFETY RECALL S03, WHEEL CHOCKS AS PER FCA. RECALL S03,Add wheel chock kit to the tire service kit. 22-S0-31-82 0.2 hours.¦ 89000 CK AND ADJ LEVELS. VEHICLE NEEDS RT REAR TIRE BELT ARE THROUGH THREAD. VEHICLE WILL NEED BATTERY..¦ 89000 PERFORM RECALL S27, PROGRAM PCM,TCM,RFH AND IPC AS PER FCA. COULD NOT DO RECALL BATTERY VOLTAGE TO LOW. RECALL WELL OVER 1 HOUR WITH GOOD BATTERY. CUSTOMER WILL NEED TO RETURN TO DO RECALL. ALTERNATOR WAS BAD AND TOOK ALL VOLTAGE OUT OF BATTERY. NEW BATTERY BROUGHT BY CUSTOMER. RECALL S27,Reprogram the PCM / TCM / RFH / IPC modules and insert owner?s manual addendum card (2012 LD / LX models) 18-S2-71-86 1.1 hours | Battery Service¦Belt Service¦New Tire(s)
40818 | ¦ 89000 PERFORM SAFETY RECALL T36, REPLACE ALTERNATOR AS PER FCA. RECALL T36,replace the alternator: LD, LX model with 3.6L engine 08-T3-61-82 0.6 hours.¦ 89000 PERFORM SAFETY RECALL S03, WHEEL CHOCKS AS PER FCA. RECALL S03,Add wheel chock kit to the tire service kit. 22-S0-31-82 0.2 hours.¦ 89000 CK AND ADJ LEVELS. VEHICLE NEEDS RT REAR TIRE BELT ARE THROUGH THREAD. VEHICLE WILL NEED BATTERY..¦ 89000 PERFORM RECALL S27, PROGRAM PCM,TCM,RFH AND IPC AS PER FCA. COULD NOT DO RECALL BATTERY VOLTAGE TO LOW. RECALL WELL OVER 1 HOUR WITH GOOD BATTERY. CUSTOMER WILL NEED TO RETURN TO DO RECALL. ALTERNATOR WAS BAD AND TOOK ALL VOLTAGE OUT OF BATTERY. NEW BATTERY BROUGHT BY CUSTOMER. RECALL S27,Reprogram the PCM / TCM / RFH / IPC modules and insert owner?s manual addendum card (2012 LD / LX models) 18-S2-71-86 1.1 hours | Battery Service¦Belt Service¦New Tire(s)
40818 | ¦ 89000 PERFORM SAFETY RECALL T36, REPLACE ALTERNATOR AS PER FCA. RECALL T36,replace the alternator: LD, LX model with 3.6L engine 08-T3-61-82 0.6 hours.¦ 89000 PERFORM SAFETY RECALL S03, WHEEL CHOCKS AS PER FCA. RECALL S03,Add wheel chock kit to the tire service kit. 22-S0-31-82 0.2 hours.¦ 89000 CK AND ADJ LEVELS. VEHICLE NEEDS RT REAR TIRE BELT ARE THROUGH THREAD. VEHICLE WILL NEED BATTERY..¦ 89000 PERFORM RECALL S27, PROGRAM PCM,TCM,RFH AND IPC AS PER FCA. COULD NOT DO RECALL BATTERY VOLTAGE TO LOW. RECALL WELL OVER 1 HOUR WITH GOOD BATTERY. CUSTOMER WILL NEED TO RETURN TO DO RECALL. ALTERNATOR WAS BAD AND TOOK ALL VOLTAGE OUT OF BATTERY. NEW BATTERY BROUGHT BY CUSTOMER. RECALL S27,Reprogram the PCM / TCM / RFH / IPC modules and insert owner?s manual addendum card (2012 LD / LX models) 18-S2-71-86 1.1 hours | Battery Service¦Belt Service¦New Tire(s)
40890 | ¦ 129733 PERFORMED A1 SERVICE (SERVICE INCLUDES SUBMENU ITEMS PER CHECKLIST) - ELK GROVE ACURA - MINIMUM SERVICE (A) Replace Engine Oil and Filter Install Windshield Wiper Solvent (1) Rotate Tires, Check Tire Pressure and Condition Check VIN # for Open Recalls or Campaigns Perform Multi-Point Inspection.¦ 129733 PERFORMED TIRE ROTATION.¦ RECOMMENDED WIPER INSERTS, #3 TRANSMISSION SERV ICE 149.95. TPMS LIGHT IS ON FURTHER DIAGNOSIS NEEDED. CUSTOMER DECLINED TODAY.¦ 129733 PERFORMED MULTI-POINT INSPECTION PER ATTACHED INSPECTION SHEET.¦ 129733 PERFORMED 2 SERVICE: REPLACED ENGINE AIR FILTER AND IN DASH POLLEN FILTER WITH GENUINE ACURA PARTS | TPMS Service¦Transmission Service¦Wiper Blade Service
40890 | ¦ 129733 PERFORMED A1 SERVICE (SERVICE INCLUDES SUBMENU ITEMS PER CHECKLIST) - ELK GROVE ACURA - MINIMUM SERVICE (A) Replace Engine Oil and Filter Install Windshield Wiper Solvent (1) Rotate Tires, Check Tire Pressure and Condition Check VIN # for Open Recalls or Campaigns Perform Multi-Point Inspection.¦ 129733 PERFORMED TIRE ROTATION.¦ RECOMMENDED WIPER INSERTS, #3 TRANSMISSION SERV ICE 149.95. TPMS LIGHT IS ON FURTHER DIAGNOSIS NEEDED. CUSTOMER DECLINED TODAY.¦ 129733 PERFORMED MULTI-POINT INSPECTION PER ATTACHED INSPECTION SHEET.¦ 129733 PERFORMED 2 SERVICE: REPLACED ENGINE AIR FILTER AND IN DASH POLLEN FILTER WITH GENUINE ACURA PARTS | TPMS Service¦Transmission Service¦Wiper Blade Service
40890 | ¦ 129733 PERFORMED A1 SERVICE (SERVICE INCLUDES SUBMENU ITEMS PER CHECKLIST) - ELK GROVE ACURA - MINIMUM SERVICE (A) Replace Engine Oil and Filter Install Windshield Wiper Solvent (1) Rotate Tires, Check Tire Pressure and Condition Check VIN # for Open Recalls or Campaigns Perform Multi-Point Inspection.¦ 129733 PERFORMED TIRE ROTATION.¦ RECOMMENDED WIPER INSERTS, #3 TRANSMISSION SERV ICE 149.95. TPMS LIGHT IS ON FURTHER DIAGNOSIS NEEDED. CUSTOMER DECLINED TODAY.¦ 129733 PERFORMED MULTI-POINT INSPECTION PER ATTACHED INSPECTION SHEET.¦ 129733 PERFORMED 2 SERVICE: REPLACED ENGINE AIR FILTER AND IN DASH POLLEN FILTER WITH GENUINE ACURA PARTS | TPMS Service¦Transmission Service¦Wiper Blade Service
40906 | ¦ 81543 30 REPLACED ENGINE OIL AND FILTER, TOPPED OFF FLUIDS AS NEEDED.¦ 81543 PERFORMED SAFETY RECALL T79 - REPLACED BRAKE TRANSMISSION SHIFT INTERLOCK.¦ 81543 PERFORMED COMPLIMENTARY MULTI POINT VISUAL INSPECTION. CHECKED AND SET TIRE PRESSURES TO 39 PSI. RECOMMEND ENGINE AIR FILTER SOON. PASSENGER SIDE EXHAUST MANIFOLD BOLT BROKEN CAUSING A TICKING NOISE | Air Filter Service
40909 | ¦ DECLINED:ENG & CABIN AIR FILTERS DIRTY $105.00 L&R OUTER TIE ROD END BOOTS DRY CRACKING FOUR WHEEL ALIGNMENT $99.95 AFTERMARKET FRT WIPERS NOT CLEARING, NEW HONDA BLADES $90.00 | C/V Boot Service¦Cabin Air Filter Service¦Tie Rod Service¦Wheel Alignment Service¦Wiper Blade Service
40909 | ¦ DECLINED:ENG & CABIN AIR FILTERS DIRTY $105.00 L&R OUTER TIE ROD END BOOTS DRY CRACKING FOUR WHEEL ALIGNMENT $99.95 AFTERMARKET FRT WIPERS NOT CLEARING, NEW HONDA BLADES $90.00 | C/V Boot Service¦Cabin Air Filter Service¦Tie Rod Service¦Wheel Alignment Service¦Wiper Blade Service
40909 | ¦ DECLINED:ENG & CABIN AIR FILTERS DIRTY $105.00 L&R OUTER TIE ROD END BOOTS DRY CRACKING FOUR WHEEL ALIGNMENT $99.95 AFTERMARKET FRT WIPERS NOT CLEARING, NEW HONDA BLADES $90.00 | C/V Boot Service¦Cabin Air Filter Service¦Tie Rod Service¦Wheel Alignment Service¦Wiper Blade Service
40909 | ¦ DECLINED:ENG & CABIN AIR FILTERS DIRTY $105.00 L&R OUTER TIE ROD END BOOTS DRY CRACKING FOUR WHEEL ALIGNMENT $99.95 AFTERMARKET FRT WIPERS NOT CLEARING, NEW HONDA BLADES $90.00 | C/V Boot Service¦Cabin Air Filter Service¦Tie Rod Service¦Wheel Alignment Service¦Wiper Blade Service
40909 | ¦ DECLINED:ENG & CABIN AIR FILTERS DIRTY $105.00 L&R OUTER TIE ROD END BOOTS DRY CRACKING FOUR WHEEL ALIGNMENT $99.95 AFTERMARKET FRT WIPERS NOT CLEARING, NEW HONDA BLADES $90.00 | C/V Boot Service¦Cabin Air Filter Service¦Tie Rod Service¦Wheel Alignment Service¦Wiper Blade Service
40910 | ¦ RECOMMEND WIPER INSERTS $38. AND WINTER SERVICE $90 | Wiper Blade Service
40956 | ¦ 97460 REC - COOLANT FLUSH - $199.99 | Cooling System Service
40958 | ¦ 139431 REC - BATTERY - $189.00 , REAR PADS AND ROTORS NEXT SERVICE - $599.99 , RE CHECK SUB FRAME NEXT SERVICE STARTING TO ROT | Battery Service
40977 | ¦ DECLINED:CHECK ENG LT FLASHING, $80.00 DIAG RUNS ROUGH, TRANS FLUID | Transmission Service
40978 | ¦ RECOMMEND A 4 WHEEL ALIGNMENT-DECLINED AT THIS TIME. | Wheel Alignment Service
41014 | ¦ 100460 270 VERIFIED CEL IS ON. HAS P0750 L-R SOLENOID CIRCUIT ACTIVE CODE, AND P0303 CYLINDER #3 MISFIRE. INSTALL TRANSMISSION SIMULATOR CODE GOES STORED ACTUATE L-R SOLENOID SWITCHES FROM OPEN TO CLOSED INSPECT HARNESS AND CONNECTORS OK. WILL NEED TO REPLACE THE SOLENOID PACK. MONITOR MIS FIRE NO MIS FIRES AT THIS TIME INSPECT COIL AND SPARK PLUGS OK. RECOMMEND COMBUSTION CHAMBER CLEANING-ADVISED-DECLINED FUEL INJECTION SERVICE AT THIS TIME.` INSTALLED NEW SOLENOID PACK AND FILLED TRANSMISSION. TEST DROVE VEHICLE. NO RETURNING CODES AND TRANSMISSION NOW SHIFTS FINE..¦ BILL TO:MAXCARE AUTH#08058683 AMT$599.15 PER YVONNE 9:55A 10/18/18 800-731-2834/FAX 877-202-2370 DED.$300.00 | Fuel System Service
41017 | ¦ No issues just need an oil change. Would like to purchase the 2 for $100 package | Oil &amp; Filter Change
41020 | ¦ RECOMMENDED;TRANS. SERVICE $129.95 | Transmission Service
41052 | ¦ 26726 REAR PADS AT 4MM - RECOMMENDING PADS / REFINISH ROTORS $350 (PENDING CONDITION OF THE ROTORS)..... PADS / NEW ROTORS $600 | Brake Service
41053 | ¦ 26517 REC - REAR PADS AND RESURFACED ROTORS - $350.00 , ENGINE AIR FILTER - $80.00 , IN CABIN AIR FILTER - $129.00 , BATTERY - $189.00 , TWO TIRES WITH ALIGNMENT - $691.00.¦ 26517 PART ORDERED | Brake Service¦Air Filter Service¦Cabin Air Filter Service¦Battery Service¦New Tire(s)¦Wheel Alignment Service
41053 | ¦ 26517 REC - REAR PADS AND RESURFACED ROTORS - $350.00 , ENGINE AIR FILTER - $80.00 , IN CABIN AIR FILTER - $129.00 , BATTERY - $189.00 , TWO TIRES WITH ALIGNMENT - $691.00.¦ 26517 PART ORDERED | Brake Service¦Air Filter Service¦Cabin Air Filter Service¦Battery Service¦New Tire(s)¦Wheel Alignment Service
41053 | ¦ 26517 REC - REAR PADS AND RESURFACED ROTORS - $350.00 , ENGINE AIR FILTER - $80.00 , IN CABIN AIR FILTER - $129.00 , BATTERY - $189.00 , TWO TIRES WITH ALIGNMENT - $691.00.¦ 26517 PART ORDERED | Brake Service¦Air Filter Service¦Cabin Air Filter Service¦Battery Service¦New Tire(s)¦Wheel Alignment Service
41053 | ¦ 26517 REC - REAR PADS AND RESURFACED ROTORS - $350.00 , ENGINE AIR FILTER - $80.00 , IN CABIN AIR FILTER - $129.00 , BATTERY - $189.00 , TWO TIRES WITH ALIGNMENT - $691.00.¦ 26517 PART ORDERED | Brake Service¦Air Filter Service¦Cabin Air Filter Service¦Battery Service¦New Tire(s)¦Wheel Alignment Service
41053 | ¦ 26517 REC - REAR PADS AND RESURFACED ROTORS - $350.00 , ENGINE AIR FILTER - $80.00 , IN CABIN AIR FILTER - $129.00 , BATTERY - $189.00 , TWO TIRES WITH ALIGNMENT - $691.00.¦ 26517 PART ORDERED | Brake Service¦Air Filter Service¦Cabin Air Filter Service¦Battery Service¦New Tire(s)¦Wheel Alignment Service
41053 | ¦ 26517 REC - REAR PADS AND RESURFACED ROTORS - $350.00 , ENGINE AIR FILTER - $80.00 , IN CABIN AIR FILTER - $129.00 , BATTERY - $189.00 , TWO TIRES WITH ALIGNMENT - $691.00.¦ 26517 PART ORDERED | Brake Service¦Air Filter Service¦Cabin Air Filter Service¦Battery Service¦New Tire(s)¦Wheel Alignment Service
41064 | ¦ RECOMMEND COOLANT FLUSH REPLACE REAR TIRES.¦ ra | Cooling System Service¦New Tire(s)
41064 | ¦ RECOMMEND COOLANT FLUSH REPLACE REAR TIRES.¦ ra | Cooling System Service¦New Tire(s)
41070 | ¦ RECOMMEND TIRES AND ALIGNMENT.¦ 96669 PERFORMED A1 SERVICE (SERVICE INCLUDES SUBMENU ITEMS PER CHECKLIST) - ELK GROVE ACURA - MINIMUM SERVICE (A) Replace Engine Oil and Filter Install Windshield Wiper Solvent (1) DID NOT Rotate Tires, Check Tire Pressure and Condition Check VIN # for Open Recalls or Campaigns Perform Multi-Point Inspection | Wheel Alignment Service
41096 | ¦ Declined Replace front brake pads and replace front brake rotors.¦ Declined Perform brake system fluid exchange | Brake Service
41130 | ¦ 33136 PERFORMED COMPLIMENTARY MULTI POINT VISUAL INSPECTION. CHECK AND SET TIRE PRESSURES. RECOMMEND CUSTOMER REPLACE ENGINE AIR FILTER.¦ 33136 REPLACED ENGINE OIL AND FILTER, TOP OFF FLUIDS AS NEEDED | Air Filter Service
41131 | ¦ 30509 REPLACE ENGINE OIL AND FILTER, TOP OFF FLUIDS AS NEEDED.¦ 30509 PERFORMED COMPLIMENTARY MULTI POINT VISUAL INSPECTION. CHECK AND SET TIRE PRESSURES. RECOMMEND 4 TIRES DUE TO WEAR ON OFF ROAD TIRES | New Tire(s)
41188 | ¦ POWER STEERING FLUID LEAKING FROM HIGH PRESSURE POWER STEERING HOSE. RECOMMEND POWER STEERING HIGH PRESSURE HOSE AND POWER STEERING FLUID FLU SH $110//VIBRATION WHILE BRAKING AT HIGHWAY SPE EDS CAUSED BY WARPED FRONT BRAKE ROTORS. RECOMM END FRONT BRAKE PADS AND ROTORS $786//RIGHT FRO NT TIRE BELOW 3/32 ON INNER EDGE DUE TO ALGNMEN T WEAR. RECOMMEND TWO FORNT TIRES AND FOUR WHEE L ALIGNMENT $394//RECOMMEND BRAKE FLUID FLUSH $ 95//RECOMMEND TRANSMISSION SERVICE $130 | Brake Service¦Hose Service¦Steering Service¦Transmission Service¦Wheel Alignment Service
41188 | ¦ POWER STEERING FLUID LEAKING FROM HIGH PRESSURE POWER STEERING HOSE. RECOMMEND POWER STEERING HIGH PRESSURE HOSE AND POWER STEERING FLUID FLU SH $110//VIBRATION WHILE BRAKING AT HIGHWAY SPE EDS CAUSED BY WARPED FRONT BRAKE ROTORS. RECOMM END FRONT BRAKE PADS AND ROTORS $786//RIGHT FRO NT TIRE BELOW 3/32 ON INNER EDGE DUE TO ALGNMEN T WEAR. RECOMMEND TWO FORNT TIRES AND FOUR WHEE L ALIGNMENT $394//RECOMMEND BRAKE FLUID FLUSH $ 95//RECOMMEND TRANSMISSION SERVICE $130 | Brake Service¦Hose Service¦Steering Service¦Transmission Service¦Wheel Alignment Service
41188 | ¦ POWER STEERING FLUID LEAKING FROM HIGH PRESSURE POWER STEERING HOSE. RECOMMEND POWER STEERING HIGH PRESSURE HOSE AND POWER STEERING FLUID FLU SH $110//VIBRATION WHILE BRAKING AT HIGHWAY SPE EDS CAUSED BY WARPED FRONT BRAKE ROTORS. RECOMM END FRONT BRAKE PADS AND ROTORS $786//RIGHT FRO NT TIRE BELOW 3/32 ON INNER EDGE DUE TO ALGNMEN T WEAR. RECOMMEND TWO FORNT TIRES AND FOUR WHEE L ALIGNMENT $394//RECOMMEND BRAKE FLUID FLUSH $ 95//RECOMMEND TRANSMISSION SERVICE $130 | Brake Service¦Hose Service¦Steering Service¦Transmission Service¦Wheel Alignment Service
41188 | ¦ POWER STEERING FLUID LEAKING FROM HIGH PRESSURE POWER STEERING HOSE. RECOMMEND POWER STEERING HIGH PRESSURE HOSE AND POWER STEERING FLUID FLU SH $110//VIBRATION WHILE BRAKING AT HIGHWAY SPE EDS CAUSED BY WARPED FRONT BRAKE ROTORS. RECOMM END FRONT BRAKE PADS AND ROTORS $786//RIGHT FRO NT TIRE BELOW 3/32 ON INNER EDGE DUE TO ALGNMEN T WEAR. RECOMMEND TWO FORNT TIRES AND FOUR WHEE L ALIGNMENT $394//RECOMMEND BRAKE FLUID FLUSH $ 95//RECOMMEND TRANSMISSION SERVICE $130 | Brake Service¦Hose Service¦Steering Service¦Transmission Service¦Wheel Alignment Service
41188 | ¦ POWER STEERING FLUID LEAKING FROM HIGH PRESSURE POWER STEERING HOSE. RECOMMEND POWER STEERING HIGH PRESSURE HOSE AND POWER STEERING FLUID FLU SH $110//VIBRATION WHILE BRAKING AT HIGHWAY SPE EDS CAUSED BY WARPED FRONT BRAKE ROTORS. RECOMM END FRONT BRAKE PADS AND ROTORS $786//RIGHT FRO NT TIRE BELOW 3/32 ON INNER EDGE DUE TO ALGNMEN T WEAR. RECOMMEND TWO FORNT TIRES AND FOUR WHEE L ALIGNMENT $394//RECOMMEND BRAKE FLUID FLUSH $ 95//RECOMMEND TRANSMISSION SERVICE $130 | Brake Service¦Hose Service¦Steering Service¦Transmission Service¦Wheel Alignment Service
41215 | ¦ RECOMMEND RECOMMEND TIRE ROTATION 19.95 RECOMMEND ALIGNMENT 99.95 RECOMMEND ENGINE &amp; POLLEN FILTER 78 RECOMMEND FUEL INDUCTION SERVICE 149.95 | Cabin Air Filter Service¦Air Filter Service¦Fuel System Service¦Tire Rotation¦Wheel Alignment Service
41215 | ¦ RECOMMEND RECOMMEND TIRE ROTATION 19.95 RECOMMEND ALIGNMENT 99.95 RECOMMEND ENGINE &amp; POLLEN FILTER 78 RECOMMEND FUEL INDUCTION SERVICE 149.95 | Cabin Air Filter Service¦Air Filter Service¦Fuel System Service¦Tire Rotation¦Wheel Alignment Service
41215 | ¦ RECOMMEND RECOMMEND TIRE ROTATION 19.95 RECOMMEND ALIGNMENT 99.95 RECOMMEND ENGINE &amp; POLLEN FILTER 78 RECOMMEND FUEL INDUCTION SERVICE 149.95 | Cabin Air Filter Service¦Air Filter Service¦Fuel System Service¦Tire Rotation¦Wheel Alignment Service
41215 | ¦ RECOMMEND RECOMMEND TIRE ROTATION 19.95 RECOMMEND ALIGNMENT 99.95 RECOMMEND ENGINE &amp; POLLEN FILTER 78 RECOMMEND FUEL INDUCTION SERVICE 149.95 | Cabin Air Filter Service¦Air Filter Service¦Fuel System Service¦Tire Rotation¦Wheel Alignment Service
41215 | ¦ RECOMMEND RECOMMEND TIRE ROTATION 19.95 RECOMMEND ALIGNMENT 99.95 RECOMMEND ENGINE &amp; POLLEN FILTER 78 RECOMMEND FUEL INDUCTION SERVICE 149.95 | Cabin Air Filter Service¦Air Filter Service¦Fuel System Service¦Tire Rotation¦Wheel Alignment Service
41228 | ¦ RECOMMEND REPLACE REAR TIRES | New Tire(s)
41232 | ¦ RECOMMEND CABIN AIR FILTER 60 LF OUTER TIE ROD 120 ALIGNMENT 70 UNDER BODY SHIELD AND RF WHEEL WELL COVER 400 | Body Repair¦Cabin Air Filter Service¦Tie Rod Service¦Wheel Alignment Service
41232 | ¦ RECOMMEND CABIN AIR FILTER 60 LF OUTER TIE ROD 120 ALIGNMENT 70 UNDER BODY SHIELD AND RF WHEEL WELL COVER 400 | Body Repair¦Cabin Air Filter Service¦Tie Rod Service¦Wheel Alignment Service
41232 | ¦ RECOMMEND CABIN AIR FILTER 60 LF OUTER TIE ROD 120 ALIGNMENT 70 UNDER BODY SHIELD AND RF WHEEL WELL COVER 400 | Body Repair¦Cabin Air Filter Service¦Tie Rod Service¦Wheel Alignment Service
41232 | ¦ RECOMMEND CABIN AIR FILTER 60 LF OUTER TIE ROD 120 ALIGNMENT 70 UNDER BODY SHIELD AND RF WHEEL WELL COVER 400 | Body Repair¦Cabin Air Filter Service¦Tie Rod Service¦Wheel Alignment Service
41241 | ¦ 100534 PERFORMED B SERVICE (SERVICE INCLUDES SUBMENU ITEMS PER CHECKLIST) - ELK GROVE ACURA - MINIMUM SERVICE (B) Replace Engine Oil and Filter Install Windshield Wiper Solvent (B) Inspect Front and Rear Brakes (B) Check Parking Brake Adjustment (B) Visually Inspect Tie Rod Ends, Steering Gear Box, and Boots (B) Visually Inspect Suspension Components (B) Visually Inspect Driveshaft Boots (B) Visually Inspect Brake Hoses and Line (including ABS) (B) Visually Inspect All Fluid Levels and Condition of Fluids (top off as needed) (B) Visually Inspect Exhaust System (B) Visually Inspect Fuel Lines and Connections (1) Rotate Tires, Check Tire Pressure and Condition Inspect Drive Belt Check VIN # for Open Recalls or Campaigns Clean Battery Cable Ends and Terminals and Install Anti-Corrosion Pads Perform Multi-Point Inspection.¦ RECOMMENDED WIPERS BLADES, #2 FILTER SERVICE TIMING BET WAS PERORMED ELSEWHERE | Wiper Blade Service
41247 | ¦ 53234 REC - AWD SERVICE - $299.99 | Drive Train Service
41266 | ¦ RECOMMEND TRANSMISSION SERVICE W/ TRANSFER CASE FLUID $219.95. REAR DIFFERENTIAL FLUID CHANGE $94.95, BRAKE FLUID FLUSH $94.95, AND P/S FLUID FLUSH $109.95.. CAMBER IS OUT IN LR. NOT ADJUSTABLE. TIRES ARE NOT WEARING AT THIS TIME. | Transmission Service
41270 | ¦ PERFORMED REPROGRAM PER R17260 .5.¦ Set Tire Pressure AT THIS TIME FOUND THE LEFT REAR TIRE HAS A BUBBLE IN THE SIDE WALL RECOMMEND REPLACING TIRE AT THIS TIME.¦ Performed World Class Inspection | New Tire(s)
41297 | ¦ 121095 UPON INSPECTION THE TIRE WAS NOT PATCHABLE DUE TO LOW TIRE TREAD WE STRONGLY RECOMMENDED REPLACING AT LEAST 2 TIRES. CUSTOMER DECLINED 2 AND ONLY PURCHASED 1. WE ARE NOT RESPONSIBLE FOR ANY DAMAGE THAT IS CAUSED FROM REPLACING JUST THE ONE. | New Tire(s)
41335 | ¦ RECOMMEND RECOMMEND REAR BRAKE PADS 210.00, ENGINE AIR FILTER 35.00 AC CABIN FILTER 69.95 FRONT BRAKE PAD 3@ 210.00 | Air Filter Service¦Brake Service¦Cabin Air Filter Service
41335 | ¦ RECOMMEND RECOMMEND REAR BRAKE PADS 210.00, ENGINE AIR FILTER 35.00 AC CABIN FILTER 69.95 FRONT BRAKE PAD 3@ 210.00 | Air Filter Service¦Brake Service¦Cabin Air Filter Service
41335 | ¦ RECOMMEND RECOMMEND REAR BRAKE PADS 210.00, ENGINE AIR FILTER 35.00 AC CABIN FILTER 69.95 FRONT BRAKE PAD 3@ 210.00 | Air Filter Service¦Brake Service¦Cabin Air Filter Service
41362 | ¦ 120670 200 R&R UPPER INTAKE MANIFOLD. REPLACED SPARK PLUGS..¦ 120670 PERFORM COMPLIMENTARY MULTI POINT VISUAL INSPECTION. CHECK AND SET TIRE PRESSURES. VERIFIED BRAKE NOISE COMING FROM FRONT BRAKES, ALSO HAS BRAKE PULSATION. PADS AT 4MM NEED TO REPLACE PADS AND ROTORS, AND MACHINE REAR ROTORS.TIME AND MILEAGE FOR TIMINGBELT | Brake Service
41387 | ¦ 313-0861.¦ RECOMMEND REC 4 TIRES-HANKOOK- 690.00, 30K SVC- 329.99 OIL&amp;FIL CHANGE, ROT &amp;BAL, A/C FILTER, ENGINE AIR FILTER, TRANS FLUID 329.99 | 30,000 Mile Service¦New Tire(s)
41387 | ¦ 313-0861.¦ RECOMMEND REC 4 TIRES-HANKOOK- 690.00, 30K SVC- 329.99 OIL&amp;FIL CHANGE, ROT &amp;BAL, A/C FILTER, ENGINE AIR FILTER, TRANS FLUID 329.99 | 30,000 Mile Service¦New Tire(s)
41392 | ¦ X014C6YMBQ:#580 created 2018-10-10 04:25:12pm taken by.¦ RECOMMEND NEEDS 2 REAR TIRES | New Tire(s)
41397 | ¦ RECOMMEND RECOMMEND AC CABIN FILTER 69.95, ENGINE AIR FILTER 69.95 REAR BRAKE PADS @4MM 210.00 | Air Filter Service¦Brake Service¦Cabin Air Filter Service
41397 | ¦ RECOMMEND RECOMMEND AC CABIN FILTER 69.95, ENGINE AIR FILTER 69.95 REAR BRAKE PADS @4MM 210.00 | Air Filter Service¦Brake Service¦Cabin Air Filter Service
41397 | ¦ RECOMMEND RECOMMEND AC CABIN FILTER 69.95, ENGINE AIR FILTER 69.95 REAR BRAKE PADS @4MM 210.00 | Air Filter Service¦Brake Service¦Cabin Air Filter Service
41403 | ¦ WAIT: MAY GO HOME CALL @414-581-9052.¦ RECOMMEND RECM 4 WHEEL BRAKE SERVICE AS MAINTENANCE 130.00 PLUS TAX BILL TO TMIS AUTH # TAC4BX2080 AT 85.00 | Brake Service
41441 | ¦ RECOMMEND TWO FRONT TIRES (YOKOHAMA) $294 RECOMMEND REAR BRAKE PADS AND ROTORS $629 ***PARTS NEED TO ORDERED FOR REAR ROTORS, MODE MOTOR, AND MAP LIGHT ASSEMBLY*** | Brake Service¦New Tire(s)
41441 | ¦ RECOMMEND TWO FRONT TIRES (YOKOHAMA) $294 RECOMMEND REAR BRAKE PADS AND ROTORS $629 ***PARTS NEED TO ORDERED FOR REAR ROTORS, MODE MOTOR, AND MAP LIGHT ASSEMBLY*** | Brake Service¦New Tire(s)
41480 | ¦ 290 I CHECK ALL SYSTEMS FOR ANY STORED FAILURE CODES , I FOUND CODE P0455 AND P0456 EVAP SYSTEM LARGE AND SMALL LEAK DETECTED , I THEN PERFORMED THE EVAP FUNCTION TEST WITH THE HDS , TEST RESUSLT LOOSE GAS CAP .... REC: REPLACED THE THE FUEL FILLER NECK BEFORE FURTHER TESTING .... SOP.... 1512 I REPLACED THE FUEL FILLER NECK ASSY AND RETEST OK AT THIS TIME.¦ 290 I SET ALL TIRES PRESSURE TO SPECS. AS PER FACTORY 32 PSI | Fuel System Service
41564 | ¦ 150326 VERIFIED CUSTOMER CONCERN, REPLACED BATTERY DUE TO NO VOLTS COMING TO ANY MODULES - ONCE PROPER VOLTAGE MET, CHECKED CONSULT AND FOUND NO MODULES COMING UP AND NO CODES - VEHICLE STILL DID NOT START. REMOVED AND CLEANED AND RE ATTACHED EVERY GROUND TO ENSURE PROPER CONNECTIONS, CHECKED CONSULT FOLLOWING AND STILL NO MODULES AVAILABLE / NO CODES PRESENT. ONCE PROPER POWER AND GROUND, CHECKED ALL MODULE CONNECTIONS, PINS AND CONNECTORS. ECM, IPDM (AFTERMARKET) AND BCM MADE NO DIFFERENCE WHEN CHECKING - ONCE CHECKING TCM, WHEN TCM DISCONNECTED, ALL OTHER MODULES SHOWED UP AND SHOWED MULTIPLE FAILURE CODES. VERIFIED INTERNAL SHORT TO TCM AND/OR TRANSMISSION CAUSING ALL OTHER MODULES TO GROUND OUT AND NOT BE AVAILABLE FOR STATUS CHECK. TCM INTERNAL TO VALVE BODY OF TRANSMISSION - CANNOT VERIFY IF TRANSMISSION IS OK AT THIS TIME, TCM COMPLETE FAILURE. RECOMMEND REPLACEMENT OF TRANSMISSION, TCM, RADIATOR, THERMOSTAT, TRANSMISSION COOLER LINES, ETC AND RECHECK FOLLOWING. CUSTOMER DECLINE AT THIS TIME. NO FURTHER WORK PERFORMED. DIAG ONLY 5.0 HR..¦ 7196 | Cooling System Service¦Transmission Service
41564 | ¦ 150326 VERIFIED CUSTOMER CONCERN, REPLACED BATTERY DUE TO NO VOLTS COMING TO ANY MODULES - ONCE PROPER VOLTAGE MET, CHECKED CONSULT AND FOUND NO MODULES COMING UP AND NO CODES - VEHICLE STILL DID NOT START. REMOVED AND CLEANED AND RE ATTACHED EVERY GROUND TO ENSURE PROPER CONNECTIONS, CHECKED CONSULT FOLLOWING AND STILL NO MODULES AVAILABLE / NO CODES PRESENT. ONCE PROPER POWER AND GROUND, CHECKED ALL MODULE CONNECTIONS, PINS AND CONNECTORS. ECM, IPDM (AFTERMARKET) AND BCM MADE NO DIFFERENCE WHEN CHECKING - ONCE CHECKING TCM, WHEN TCM DISCONNECTED, ALL OTHER MODULES SHOWED UP AND SHOWED MULTIPLE FAILURE CODES. VERIFIED INTERNAL SHORT TO TCM AND/OR TRANSMISSION CAUSING ALL OTHER MODULES TO GROUND OUT AND NOT BE AVAILABLE FOR STATUS CHECK. TCM INTERNAL TO VALVE BODY OF TRANSMISSION - CANNOT VERIFY IF TRANSMISSION IS OK AT THIS TIME, TCM COMPLETE FAILURE. RECOMMEND REPLACEMENT OF TRANSMISSION, TCM, RADIATOR, THERMOSTAT, TRANSMISSION COOLER LINES, ETC AND RECHECK FOLLOWING. CUSTOMER DECLINE AT THIS TIME. NO FURTHER WORK PERFORMED. DIAG ONLY 5.0 HR..¦ 7196 | Cooling System Service¦Transmission Service
41572 | ¦ 27186 BATTERY=GOOD COOLANT= -40 BRAKES= 4/32NDS FRONT & 6/32/NDS REAR TIRES= FRONT 5/32NDS AND 6/32NDS REAR FRONT TIRES HAVE ABNORMAL INSIDE EDGE EXCESSIVE WEAR, RECOMMEND REPLACING FRONT TIRES AND PERFORMING AN ALIGNMENT. CUSTOMER DECLINED AT THIS TIME.¦ 27186 replaced wiper blades for streaking.¦ 27186 performed service **PLEASE NOTE** DUE TO SERVICE TODAY REQUIRING SOFTWARE UPDATES, SOME SYSTEMS MAY NEED TO BE RESET INCLUDING RADIO PRESETS, WINDOWS, LOCKS AND MIRRORS AND A MESSAGE MAY APPEAR FOR CUSTOMER TO READ AND ACCEPT FOR NEW DATA SECURITY STANDARDS**.¦ CUSTOMER REQUESTED A LOANER CREATED 2018-10-01 08:44:00AM TAKEN BY MANDI WINKLER | New Tire(s)¦Wheel Alignment Service
41572 | ¦ 27186 BATTERY=GOOD COOLANT= -40 BRAKES= 4/32NDS FRONT & 6/32/NDS REAR TIRES= FRONT 5/32NDS AND 6/32NDS REAR FRONT TIRES HAVE ABNORMAL INSIDE EDGE EXCESSIVE WEAR, RECOMMEND REPLACING FRONT TIRES AND PERFORMING AN ALIGNMENT. CUSTOMER DECLINED AT THIS TIME.¦ 27186 replaced wiper blades for streaking.¦ 27186 performed service **PLEASE NOTE** DUE TO SERVICE TODAY REQUIRING SOFTWARE UPDATES, SOME SYSTEMS MAY NEED TO BE RESET INCLUDING RADIO PRESETS, WINDOWS, LOCKS AND MIRRORS AND A MESSAGE MAY APPEAR FOR CUSTOMER TO READ AND ACCEPT FOR NEW DATA SECURITY STANDARDS**.¦ CUSTOMER REQUESTED A LOANER CREATED 2018-10-01 08:44:00AM TAKEN BY MANDI WINKLER | New Tire(s)¦Wheel Alignment Service
41625 | ¦ RECOMMEND TECH. RECOMMENDS REAR DIFFERENTIAL SERVICE 124.95 4 WHEEL ALIGNMENT | Drive Train Service¦Wheel Alignment Service
41625 | ¦ RECOMMEND TECH. RECOMMENDS REAR DIFFERENTIAL SERVICE 124.95 4 WHEEL ALIGNMENT | Drive Train Service¦Wheel Alignment Service
41626 | ¦ RECOMMEND TECH. RECOMMENDS ENGINE AIR FILTER, CHECK CABIN AIR FILTER 120.00 FOR BOTH; 60.00 EA FRONT WIPER INSERTS WORN AND STREAKING 18.00 RIGHT REAR TIRE HAS A BUBBLE, HEAVY RUST ON FRONT ROTORS | Air Filter Service¦Brake Service¦Cabin Air Filter Service¦New Tire(s)¦Wiper Blade Service
41626 | ¦ RECOMMEND TECH. RECOMMENDS ENGINE AIR FILTER, CHECK CABIN AIR FILTER 120.00 FOR BOTH; 60.00 EA FRONT WIPER INSERTS WORN AND STREAKING 18.00 RIGHT REAR TIRE HAS A BUBBLE, HEAVY RUST ON FRONT ROTORS | Air Filter Service¦Brake Service¦Cabin Air Filter Service¦New Tire(s)¦Wiper Blade Service
41626 | ¦ RECOMMEND TECH. RECOMMENDS ENGINE AIR FILTER, CHECK CABIN AIR FILTER 120.00 FOR BOTH; 60.00 EA FRONT WIPER INSERTS WORN AND STREAKING 18.00 RIGHT REAR TIRE HAS A BUBBLE, HEAVY RUST ON FRONT ROTORS | Air Filter Service¦Brake Service¦Cabin Air Filter Service¦New Tire(s)¦Wiper Blade Service
41626 | ¦ RECOMMEND TECH. RECOMMENDS ENGINE AIR FILTER, CHECK CABIN AIR FILTER 120.00 FOR BOTH; 60.00 EA FRONT WIPER INSERTS WORN AND STREAKING 18.00 RIGHT REAR TIRE HAS A BUBBLE, HEAVY RUST ON FRONT ROTORS | Air Filter Service¦Brake Service¦Cabin Air Filter Service¦New Tire(s)¦Wiper Blade Service
41626 | ¦ RECOMMEND TECH. RECOMMENDS ENGINE AIR FILTER, CHECK CABIN AIR FILTER 120.00 FOR BOTH; 60.00 EA FRONT WIPER INSERTS WORN AND STREAKING 18.00 RIGHT REAR TIRE HAS A BUBBLE, HEAVY RUST ON FRONT ROTORS | Air Filter Service¦Brake Service¦Cabin Air Filter Service¦New Tire(s)¦Wiper Blade Service
41658 | ¦ 75321 MPI COMPLETED RECOMMEND BRAKE AND POWER STEERING FLUSHES 139.95 EACH | Brake Service¦Steering Service
41658 | ¦ 75321 MPI COMPLETED RECOMMEND BRAKE AND POWER STEERING FLUSHES 139.95 EACH | Brake Service¦Steering Service
41666 | ¦ RECOMMEND TECH ADVISES FOUND NO COOLANT IN SYSTEM ...LEAKING FROM THERMOSTAT HOUSING AND HOSES ... 715 INSTALLED POWER STEERING PUMP LEAKING CAT SHIELDS LOOSE AND RATTLING ...NEEDS NEW OR CLAMPS | Cooling System Service¦Hose Service¦Steering Service
41666 | ¦ RECOMMEND TECH ADVISES FOUND NO COOLANT IN SYSTEM ...LEAKING FROM THERMOSTAT HOUSING AND HOSES ... 715 INSTALLED POWER STEERING PUMP LEAKING CAT SHIELDS LOOSE AND RATTLING ...NEEDS NEW OR CLAMPS | Cooling System Service¦Hose Service¦Steering Service
41666 | ¦ RECOMMEND TECH ADVISES FOUND NO COOLANT IN SYSTEM ...LEAKING FROM THERMOSTAT HOUSING AND HOSES ... 715 INSTALLED POWER STEERING PUMP LEAKING CAT SHIELDS LOOSE AND RATTLING ...NEEDS NEW OR CLAMPS | Cooling System Service¦Hose Service¦Steering Service
41698 | ¦ 28113 PERFORMED MULTI-POINT INSPECTION PER ATTACHED INSPECTION SHEET.¦ 28113 ADJUST TIRES TO 33PSI.¦ 28113 PERFORMED B SERVICE (SERVICE INCLUDES SUBMENU ITEMS PER CHECKLIST) - ELK GROVE ACURA - VALUE SERVICE (B) Replace Engine Oil and Filter Install Windshield Wiper Solvent (B) Inspect Front and Rear Brakes (B) Check Parking Brake Adjustment (B) Visually Inspect Tie Rod Ends, Steering Gear Box, and Boots (B) Visually Inspect Suspension Components (B) Visually Inspect Driveshaft Boots (B) Visually Inspect Brake Hoses and Line (including ABS) (B) Visually Inspect All Fluid Levels and Condition of Fluids (top off as needed) (B) Visually Inspect Exhaust System (B) Visually Inspect Fuel Lines and Connections (1) Rotate Tires, Check Tire Pressure and Condition Inspect Drive Belt Check VIN # for Open Recalls or Campaigns Perform Multi-Point Inspection (NOTE: NO TIRE ROTATION PERFORMED - ONE OF THE REAR TIRES IS WORN NEAR MINIMUM SERVICE LIMITS).¦ 28113 PERFORMED 2 SERVICE: REPLACED ENGINE AIR FILTER AND IN DASH POLLEN FILTER WITH GENUINE ACURA PARTS.¦ RECOMMEND REPLACE DRIVERS SIDE REAR TIRE SOON ($184.85+TAX) | New Tire(s)
41699 | ¦ TECH REC'D: BATTERY-$179.95 FRONT BRAKES-$280.00.¦ 51902 PERFORMED 2 SERVICE: REPLACED ENGINE AIR FILTER AND IN DASH POLLEN FILTER WITH GENUINE ACURA PARTS.¦ 51902 SET TIRES PRESSURE..¦ 51902 PERFORMED MULTI-POINT INSPECTION PER ATTACHED INSPECTION SHEET.¦ 51902 PERFORMED 3 SERVICE: DRAINED AND REFILLED TRANSMISSION FLUID, DRAINED AND REFILLED TRANSFER CASE FLUID (IF APPLICABLE) WITH ACURA GENUINE FLUID..¦ 51902 PERFORMED BRAKE FLUID EXCHANGE.¦ 51902 PERFORMED A1 SERVICE (SERVICE INCLUDES SUBMENU ITEMS PER CHECKLIST) - ELK GROVE ACURA - VALUE SERVICE (A) Replace Engine Oil and Filter Install Windshield Wiper Solvent (1) Rotate Tires, Check Tire Pressure and Condition Check VIN # for Open Recalls or Campaigns Perform Multi-Point Inspection Install Premium Fuel System Conditioners (Deposit Control and Ethanol Defense Kit) Service Includes 180-Day Complimentary Roadside Care with Tire Hazard Coverage (Activation Required) | Battery Service¦Brake Service
41699 | ¦ TECH REC'D: BATTERY-$179.95 FRONT BRAKES-$280.00.¦ 51902 PERFORMED 2 SERVICE: REPLACED ENGINE AIR FILTER AND IN DASH POLLEN FILTER WITH GENUINE ACURA PARTS.¦ 51902 SET TIRES PRESSURE..¦ 51902 PERFORMED MULTI-POINT INSPECTION PER ATTACHED INSPECTION SHEET.¦ 51902 PERFORMED 3 SERVICE: DRAINED AND REFILLED TRANSMISSION FLUID, DRAINED AND REFILLED TRANSFER CASE FLUID (IF APPLICABLE) WITH ACURA GENUINE FLUID..¦ 51902 PERFORMED BRAKE FLUID EXCHANGE.¦ 51902 PERFORMED A1 SERVICE (SERVICE INCLUDES SUBMENU ITEMS PER CHECKLIST) - ELK GROVE ACURA - VALUE SERVICE (A) Replace Engine Oil and Filter Install Windshield Wiper Solvent (1) Rotate Tires, Check Tire Pressure and Condition Check VIN # for Open Recalls or Campaigns Perform Multi-Point Inspection Install Premium Fuel System Conditioners (Deposit Control and Ethanol Defense Kit) Service Includes 180-Day Complimentary Roadside Care with Tire Hazard Coverage (Activation Required) | Battery Service¦Brake Service
41728 | ¦ RECOMMEND 4 WHEEL ALIGNMENT $100 | Wheel Alignment Service
41729 | ¦ WILL NEED TIRES SOON 3-4/32" REMAINING 4 YOKOHA MA TIRES $654.00FOUR WHEEL ALIGNMENT $99.95 | New Tire(s)¦Wheel Alignment Service
41729 | ¦ WILL NEED TIRES SOON 3-4/32" REMAINING 4 YOKOHA MA TIRES $654.00FOUR WHEEL ALIGNMENT $99.95 | New Tire(s)¦Wheel Alignment Service
41755 | ¦ 55030 PERFORMED MULTI POINT INSPECTION. TECHNICIAN RECOMMENDATIONS: ENGINE AIR FILTER AND CABIN AIR FILTER (DIRTY) $185. BRAKE FLUID FLUSH $198 | Air Filter Service¦Cabin Air Filter Service
41755 | ¦ 55030 PERFORMED MULTI POINT INSPECTION. TECHNICIAN RECOMMENDATIONS: ENGINE AIR FILTER AND CABIN AIR FILTER (DIRTY) $185. BRAKE FLUID FLUSH $198 | Air Filter Service¦Cabin Air Filter Service
41756 | ¦ 32635 TECH PERFORMED 30K SERVICE. BRAKE FLUID REPLACED ON PREVIOUS VISIT..¦ 32635 TECHNICIAN RECOMMENDATIONS: RESURFACING FRONT ROTORS $275+TAX | Brake Service
41760 | ¦ 58576 PERFORMED.¦ 58576 PERFORMED VISUAL INSPECTION FOUND FRONT BRAKE HOSES SHOWING AGE/CRACKS $394.53 + TAX FOUND POWER STEERING PUMP LEAKING $911.38 + TAX FOUND RIGHT FRONT UPPER STRUT MOUNT WORN/LOOSE $269.80 + TAX RECOMMEND BRAKE FLUSH AFTER BRAKE HOSES ARE REPLACED $149.95 + TAX RECOMMEND POWER STEERING FLUSH AFTER POWER STEERING PUMP IS REPLACED $149.95 + TAX WOULD NEED 4 WHEEL ALIGNMENT AFTER UPPER STRUT MOUNT IS REPLACED $124.95 UNDER ENGINE PANEL MISSING $168.49 + TAX.¦ 58576 REPLACED THE REAR BRAKE PADS AND THE ROTORS | Brake Service¦Steering Service¦Wheel Alignment Service¦Suspension Service
41760 | ¦ 58576 PERFORMED.¦ 58576 PERFORMED VISUAL INSPECTION FOUND FRONT BRAKE HOSES SHOWING AGE/CRACKS $394.53 + TAX FOUND POWER STEERING PUMP LEAKING $911.38 + TAX FOUND RIGHT FRONT UPPER STRUT MOUNT WORN/LOOSE $269.80 + TAX RECOMMEND BRAKE FLUSH AFTER BRAKE HOSES ARE REPLACED $149.95 + TAX RECOMMEND POWER STEERING FLUSH AFTER POWER STEERING PUMP IS REPLACED $149.95 + TAX WOULD NEED 4 WHEEL ALIGNMENT AFTER UPPER STRUT MOUNT IS REPLACED $124.95 UNDER ENGINE PANEL MISSING $168.49 + TAX.¦ 58576 REPLACED THE REAR BRAKE PADS AND THE ROTORS | Brake Service¦Steering Service¦Wheel Alignment Service¦Suspension Service
41760 | ¦ 58576 PERFORMED.¦ 58576 PERFORMED VISUAL INSPECTION FOUND FRONT BRAKE HOSES SHOWING AGE/CRACKS $394.53 + TAX FOUND POWER STEERING PUMP LEAKING $911.38 + TAX FOUND RIGHT FRONT UPPER STRUT MOUNT WORN/LOOSE $269.80 + TAX RECOMMEND BRAKE FLUSH AFTER BRAKE HOSES ARE REPLACED $149.95 + TAX RECOMMEND POWER STEERING FLUSH AFTER POWER STEERING PUMP IS REPLACED $149.95 + TAX WOULD NEED 4 WHEEL ALIGNMENT AFTER UPPER STRUT MOUNT IS REPLACED $124.95 UNDER ENGINE PANEL MISSING $168.49 + TAX.¦ 58576 REPLACED THE REAR BRAKE PADS AND THE ROTORS | Brake Service¦Steering Service¦Wheel Alignment Service¦Suspension Service
41760 | ¦ 58576 PERFORMED.¦ 58576 PERFORMED VISUAL INSPECTION FOUND FRONT BRAKE HOSES SHOWING AGE/CRACKS $394.53 + TAX FOUND POWER STEERING PUMP LEAKING $911.38 + TAX FOUND RIGHT FRONT UPPER STRUT MOUNT WORN/LOOSE $269.80 + TAX RECOMMEND BRAKE FLUSH AFTER BRAKE HOSES ARE REPLACED $149.95 + TAX RECOMMEND POWER STEERING FLUSH AFTER POWER STEERING PUMP IS REPLACED $149.95 + TAX WOULD NEED 4 WHEEL ALIGNMENT AFTER UPPER STRUT MOUNT IS REPLACED $124.95 UNDER ENGINE PANEL MISSING $168.49 + TAX.¦ 58576 REPLACED THE REAR BRAKE PADS AND THE ROTORS | Brake Service¦Steering Service¦Wheel Alignment Service¦Suspension Service
41780 | ¦ RECOMMEND CABIN AIR FILTER $65 | Cabin Air Filter Service
41781 | ¦ 22705 RECOMMEND FUEL SERVICE $170 | Fuel System Service
41785 | ¦ 88882 RECOMMEND LEFT OUTER TIE ROD END (205.00/INSTALLED), 4 TIRES (550.00 WITH BUY 3, GET 4TH FOR $1 PROMO ENDING 10/31/18), AND 4 WHEEL ALIGNMENT (149.95) NEXT SERVICE VISIT..¦ 88882 PERFORMED SC165 ACU Extension Wire Harness Kit Installation(LABOR OP CODE 181103R0 0.6) | New Tire(s)¦Tie Rod Service¦Wheel Alignment Service
41785 | ¦ 88882 RECOMMEND LEFT OUTER TIE ROD END (205.00/INSTALLED), 4 TIRES (550.00 WITH BUY 3, GET 4TH FOR $1 PROMO ENDING 10/31/18), AND 4 WHEEL ALIGNMENT (149.95) NEXT SERVICE VISIT..¦ 88882 PERFORMED SC165 ACU Extension Wire Harness Kit Installation(LABOR OP CODE 181103R0 0.6) | New Tire(s)¦Tie Rod Service¦Wheel Alignment Service
41785 | ¦ 88882 RECOMMEND LEFT OUTER TIE ROD END (205.00/INSTALLED), 4 TIRES (550.00 WITH BUY 3, GET 4TH FOR $1 PROMO ENDING 10/31/18), AND 4 WHEEL ALIGNMENT (149.95) NEXT SERVICE VISIT..¦ 88882 PERFORMED SC165 ACU Extension Wire Harness Kit Installation(LABOR OP CODE 181103R0 0.6) | New Tire(s)¦Tie Rod Service¦Wheel Alignment Service
41791 | ¦ 14823 PERFORMED MULTI POINT INSPECTION. TECHNICIAN RECOMMENDATIONS: ENGINE AIR FILTER AND CABIN AIR FILTER $185. | Air Filter Service¦Cabin Air Filter Service
41791 | ¦ 14823 PERFORMED MULTI POINT INSPECTION. TECHNICIAN RECOMMENDATIONS: ENGINE AIR FILTER AND CABIN AIR FILTER $185. | Air Filter Service¦Cabin Air Filter Service
41811 | ¦ 28999 ROAD TESTED VEHICLE AND FOUND THAT THE LKAS IS WORKING AS DESIGNED. ADVISE CUSTOMER WHEN THE LINES ARE FLASHING, THE VEHICLE CANNOT SEE THE ROAD AND WILL REQUIRE THE DRIVER TO MANUALLY TAKE OVER STEERING. THIS IS A NORMAL CHARACTERISTIC OF THE VEHICLE. NO PROBLEMS FOUND..¦ RECOMMEND REPLACE AIR FILTER & CABIN FILTER ($109.00+TAX) CUSTOMER DECLINED FILTER REPLACEMENT AT THIS TIME. | Air Filter Service¦Cabin Air Filter Service
41811 | ¦ 28999 ROAD TESTED VEHICLE AND FOUND THAT THE LKAS IS WORKING AS DESIGNED. ADVISE CUSTOMER WHEN THE LINES ARE FLASHING, THE VEHICLE CANNOT SEE THE ROAD AND WILL REQUIRE THE DRIVER TO MANUALLY TAKE OVER STEERING. THIS IS A NORMAL CHARACTERISTIC OF THE VEHICLE. NO PROBLEMS FOUND..¦ RECOMMEND REPLACE AIR FILTER & CABIN FILTER ($109.00+TAX) CUSTOMER DECLINED FILTER REPLACEMENT AT THIS TIME. | Air Filter Service¦Cabin Air Filter Service
41846 | ¦ RECOMMEND RECOMMEND - BATTERY REPLACEMENT 164.95 SAVE 30 BEFORE 10/31/2018 RECOMMEND - FRONT BRAKE PADS/ROTORS 409.95 SAVE 82 BEFORE 10/31/2018.¦ X08530989K:CUSTOMER REQUESTED A LOANER | Battery Service¦Brake Service
41846 | ¦ RECOMMEND RECOMMEND - BATTERY REPLACEMENT 164.95 SAVE 30 BEFORE 10/31/2018 RECOMMEND - FRONT BRAKE PADS/ROTORS 409.95 SAVE 82 BEFORE 10/31/2018.¦ X08530989K:CUSTOMER REQUESTED A LOANER | Battery Service¦Brake Service
41915 | ¦ S43/REPLACED PASSENGER AIRBAG INFLATOR.¦ CUSTOMER DECLINED TO HAVE THE FOLLOWING FACTORY RECOMMENDED MAINTENENCE/REPAIRS PERFORMED AT THIS TIME: CAM/CRANK SENSORS, V/C GASKETS,P/S FLUSH,BRAKE FLUSH,REAR DIFF PINION SEAL, COOLER LINES/CAMSHAFT/CRANKSHAFT SENSORS $381.50//VALVE COVER GASKET $422//P/S FLUSH $190.00//BRAKE FLUSH $170.00//REAR PINION SEAL $170.00//TRANSMISSION COOLER LINES $654.00.¦ RETRIEVED CAMSHAFT SENSOR CODES P0340. TESTED CIRCUITS FROM SENSOR TO PCM AND ALL CIRCUITS TEST OKAY. FOUND OIL IN CONNECTOR CAUSING INTERMITTENT FAILURES. NEED TO REPLACE CAM AND CRANK SENSORS AND REPAIR OIL LEAK./CUSTOMER DECLINED REPAIR. | Brake Service¦Drive Train Service¦Steering Service¦Transmission Service
41915 | ¦ S43/REPLACED PASSENGER AIRBAG INFLATOR.¦ CUSTOMER DECLINED TO HAVE THE FOLLOWING FACTORY RECOMMENDED MAINTENENCE/REPAIRS PERFORMED AT THIS TIME: CAM/CRANK SENSORS, V/C GASKETS,P/S FLUSH,BRAKE FLUSH,REAR DIFF PINION SEAL, COOLER LINES/CAMSHAFT/CRANKSHAFT SENSORS $381.50//VALVE COVER GASKET $422//P/S FLUSH $190.00//BRAKE FLUSH $170.00//REAR PINION SEAL $170.00//TRANSMISSION COOLER LINES $654.00.¦ RETRIEVED CAMSHAFT SENSOR CODES P0340. TESTED CIRCUITS FROM SENSOR TO PCM AND ALL CIRCUITS TEST OKAY. FOUND OIL IN CONNECTOR CAUSING INTERMITTENT FAILURES. NEED TO REPLACE CAM AND CRANK SENSORS AND REPAIR OIL LEAK./CUSTOMER DECLINED REPAIR. | Brake Service¦Drive Train Service¦Steering Service¦Transmission Service
41915 | ¦ S43/REPLACED PASSENGER AIRBAG INFLATOR.¦ CUSTOMER DECLINED TO HAVE THE FOLLOWING FACTORY RECOMMENDED MAINTENENCE/REPAIRS PERFORMED AT THIS TIME: CAM/CRANK SENSORS, V/C GASKETS,P/S FLUSH,BRAKE FLUSH,REAR DIFF PINION SEAL, COOLER LINES/CAMSHAFT/CRANKSHAFT SENSORS $381.50//VALVE COVER GASKET $422//P/S FLUSH $190.00//BRAKE FLUSH $170.00//REAR PINION SEAL $170.00//TRANSMISSION COOLER LINES $654.00.¦ RETRIEVED CAMSHAFT SENSOR CODES P0340. TESTED CIRCUITS FROM SENSOR TO PCM AND ALL CIRCUITS TEST OKAY. FOUND OIL IN CONNECTOR CAUSING INTERMITTENT FAILURES. NEED TO REPLACE CAM AND CRANK SENSORS AND REPAIR OIL LEAK./CUSTOMER DECLINED REPAIR. | Brake Service¦Drive Train Service¦Steering Service¦Transmission Service
41915 | ¦ S43/REPLACED PASSENGER AIRBAG INFLATOR.¦ CUSTOMER DECLINED TO HAVE THE FOLLOWING FACTORY RECOMMENDED MAINTENENCE/REPAIRS PERFORMED AT THIS TIME: CAM/CRANK SENSORS, V/C GASKETS,P/S FLUSH,BRAKE FLUSH,REAR DIFF PINION SEAL, COOLER LINES/CAMSHAFT/CRANKSHAFT SENSORS $381.50//VALVE COVER GASKET $422//P/S FLUSH $190.00//BRAKE FLUSH $170.00//REAR PINION SEAL $170.00//TRANSMISSION COOLER LINES $654.00.¦ RETRIEVED CAMSHAFT SENSOR CODES P0340. TESTED CIRCUITS FROM SENSOR TO PCM AND ALL CIRCUITS TEST OKAY. FOUND OIL IN CONNECTOR CAUSING INTERMITTENT FAILURES. NEED TO REPLACE CAM AND CRANK SENSORS AND REPAIR OIL LEAK./CUSTOMER DECLINED REPAIR. | Brake Service¦Drive Train Service¦Steering Service¦Transmission Service
41952 | ¦ X084LC6GP5:WAIT.¦ RECOMMEND RECOMMEND 30,000 MILE SERVICE WITH BRAKE FLUID FLUSH AND TRAMSMISSI ON FLUID DRAIN AND FILL | 30,000 Mile Service
42019 | ¦ 66024 REC - 60K SERVICE - $399.99 | 60,000 Mile Service
42039 | ¦ 0 PERFORMED BRAKE FLUID SERVICE.¦ 0 SERVICE F DUE IN 65 DAYS. CHANGED OIL AND FILTER ONLY. RESET SERVICE COUNTER AT CUSTOMER REQUEST. FULL SERVICE NOT PERFORMED. CABIN FILTER DUE FOR REPLACEMENT. BATTERY IS ORIGINAL FROM 2006, BATTERY TEST RESULT IS 'CHARGE'- RECOMMENDED BATTERY REPLACEMENT..¦ 0 FRONT BRAKES 9/B REAR BRAKES 10/B. RF TIRE 3/32 AND BALD ON INNER EDGE (CLOSE TO SECONDARY RUBBER AND INSPECTION FAILURE), LF TIRE 4/32, REAR TIRES 8/32. RECOMMENDED 2 NEW FRONT TIRES AND ALIGNMENT. AI91002328 10/19.¦ 0 EXEMPTION IM87761158 10/19 | Battery Service¦New Tire(s)¦Wheel Alignment Service
42039 | ¦ 0 PERFORMED BRAKE FLUID SERVICE.¦ 0 SERVICE F DUE IN 65 DAYS. CHANGED OIL AND FILTER ONLY. RESET SERVICE COUNTER AT CUSTOMER REQUEST. FULL SERVICE NOT PERFORMED. CABIN FILTER DUE FOR REPLACEMENT. BATTERY IS ORIGINAL FROM 2006, BATTERY TEST RESULT IS 'CHARGE'- RECOMMENDED BATTERY REPLACEMENT..¦ 0 FRONT BRAKES 9/B REAR BRAKES 10/B. RF TIRE 3/32 AND BALD ON INNER EDGE (CLOSE TO SECONDARY RUBBER AND INSPECTION FAILURE), LF TIRE 4/32, REAR TIRES 8/32. RECOMMENDED 2 NEW FRONT TIRES AND ALIGNMENT. AI91002328 10/19.¦ 0 EXEMPTION IM87761158 10/19 | Battery Service¦New Tire(s)¦Wheel Alignment Service
42039 | ¦ 0 PERFORMED BRAKE FLUID SERVICE.¦ 0 SERVICE F DUE IN 65 DAYS. CHANGED OIL AND FILTER ONLY. RESET SERVICE COUNTER AT CUSTOMER REQUEST. FULL SERVICE NOT PERFORMED. CABIN FILTER DUE FOR REPLACEMENT. BATTERY IS ORIGINAL FROM 2006, BATTERY TEST RESULT IS 'CHARGE'- RECOMMENDED BATTERY REPLACEMENT..¦ 0 FRONT BRAKES 9/B REAR BRAKES 10/B. RF TIRE 3/32 AND BALD ON INNER EDGE (CLOSE TO SECONDARY RUBBER AND INSPECTION FAILURE), LF TIRE 4/32, REAR TIRES 8/32. RECOMMENDED 2 NEW FRONT TIRES AND ALIGNMENT. AI91002328 10/19.¦ 0 EXEMPTION IM87761158 10/19 | Battery Service¦New Tire(s)¦Wheel Alignment Service
42042 | ¦ 98847 PERFORMED TIRE ROTATION..¦ 98847 PROVIDED 50% COUP.¦ CREATED 2018-10-17 10:40:00AM TAKEN BY 50% COUP PROVIDED F.¦ 98847 RECOMMEND BRAKE FLUSH $139. FRONT BRAKES 4MM REAR 3MM. FOUND SLIGHT VALVE COVER OIL SEEPAGE.¦ 98847 OIL AND FILTER CHANGE, TIRE PRESSURES SET AT 35 PSI. TOPPED OFF FLUIDS AS NEEDED. | Brake Service
42079 | ¦ 28203 ROTATED TIRES FRONT TO REAR, SET TIRE PRESSURES TO SPECS..¦ 28203 REPLACED ENGINE OIL AND FILTER, TOPPED OFF FLUIDS AS NEEDED.¦ 28203 performed u63 reprogrammed power train control module on customers car 68316601ac 68316601ag.¦ 28203 PERFORMED COMPLIMENTARY MULTI POINT VISUAL INSPECTION. CHECKED AND SET TIRE PRESSURES. RECOMMEND ENGINE AIR FILTER. | Air Filter Service
42081 | ¦ 20872 CHECK SUSPENSION ALL OK AT THIS TIME COULD NOT DUPLICATE CUSTOMER CONCERN RECOMMEND TWO FRONT TIRES AND ROTATIONS EVERY SERVICE TO PREVENT PREMATURE TIRE WEAR. RECOMMEND ALIGNMENT ..¦ 20872 PERFORMED COMPLIMENTARY MULTI POINT VISUAL INSPECTION. CHECKED AND SET TIRE PRESSURES.225/65R17.¦ 20872 performed rrt 68323986af, 68323986ai | New Tire(s)¦Wheel Alignment Service
42081 | ¦ 20872 CHECK SUSPENSION ALL OK AT THIS TIME COULD NOT DUPLICATE CUSTOMER CONCERN RECOMMEND TWO FRONT TIRES AND ROTATIONS EVERY SERVICE TO PREVENT PREMATURE TIRE WEAR. RECOMMEND ALIGNMENT ..¦ 20872 PERFORMED COMPLIMENTARY MULTI POINT VISUAL INSPECTION. CHECKED AND SET TIRE PRESSURES.225/65R17.¦ 20872 performed rrt 68323986af, 68323986ai | New Tire(s)¦Wheel Alignment Service
42094 | ¦ NEEDS FRT BRAKES,A/C LINE KLEAKING,BUT COOLIN G AT THIS TIME.MISC OIL LEAKS.LT AND RT REAR WINDOW SWITCHES INOP..¦ NEEDS FRT BRAKES,A/C LINE KLEAKING,BUT COOLIN G AT THIS TIME.MISC OIL LEAKS.LT AND RT REAR WINDOW SWITCHES INOP | Brake Service
42097 | ¦ 26440 SLICE ON SIDEWALL RECOMMEND REPLACING TIRE.¦ 26440 OIL AND FILTER CHANGE, TIRE PRESSURES SET AT 35 PSI. TOPPED OFF FLUIDS AS NEEDED..¦ 26440 REPLACED AND BALANCED LEFT FRONT TIRE, RECHECK OK | New Tire(s)
42098 | ¦ 107066 BATTERY WEAK**FAILED RECHARGE AND LOAD TEST CHECK AND VERIFY NO START,NO CLICK*** CHECK BATTERY CONDITION ***LOW VOLTAGE AT 10.3VOLTS***RECHARGE AND RECHECK***FAILED RECHARGE AND LOAD TEST***REC;REPLACE BATTERY FIRST** O.K TO REPLACE BATTERY**CLEAN BATTERY TERMINALS**SET CLOCK AND RADIO STATIONS CHECK CHARGE AND START SYSTEM,O.K **** PERFORMED DRAIN TEST - PASS- NO EXCESSIVE DRAIN DETECTED AT THIS TIME..¦ 107066 CAR WASH.¦ 107066 REC;ENGINE OIL AND FILTER CHANGE** | Battery Service¦Oil &amp; Filter Change
42098 | ¦ 107066 BATTERY WEAK**FAILED RECHARGE AND LOAD TEST CHECK AND VERIFY NO START,NO CLICK*** CHECK BATTERY CONDITION ***LOW VOLTAGE AT 10.3VOLTS***RECHARGE AND RECHECK***FAILED RECHARGE AND LOAD TEST***REC;REPLACE BATTERY FIRST** O.K TO REPLACE BATTERY**CLEAN BATTERY TERMINALS**SET CLOCK AND RADIO STATIONS CHECK CHARGE AND START SYSTEM,O.K **** PERFORMED DRAIN TEST - PASS- NO EXCESSIVE DRAIN DETECTED AT THIS TIME..¦ 107066 CAR WASH.¦ 107066 REC;ENGINE OIL AND FILTER CHANGE** | Battery Service¦Oil &amp; Filter Change
42109 | ¦ RECOMMEND TECH ADVISES BRAKE SYSTEM FLUSH TRANSMISSION SERVICE NEEDS CABIN FILTER | Brake Service¦Cabin Air Filter Service¦Transmission Service
42109 | ¦ RECOMMEND TECH ADVISES BRAKE SYSTEM FLUSH TRANSMISSION SERVICE NEEDS CABIN FILTER | Brake Service¦Cabin Air Filter Service¦Transmission Service
42109 | ¦ RECOMMEND TECH ADVISES BRAKE SYSTEM FLUSH TRANSMISSION SERVICE NEEDS CABIN FILTER | Brake Service¦Cabin Air Filter Service¦Transmission Service
42115 | ¦ RECOMMEND TIRE ROTATION NEXT SERVICE 16.00 FOUR WHEEL ALGIGNMENT MILEAGE BASED 69.95.¦ deliver by 11:00 | Wheel Alignment Service
42155 | ¦ HEALTH REPORT. ********************************************* PLEASE ALSO NOT THAT THE REGENERATION FREQUENCY IS ONLY 10%. THIS FIGURE NEEDS TO IMPROVE OR DPF/EXHAUST ISSUES WILL HAPPEN!!.¦ ON ? CK AND ADVISE... (SEE HISTORY ATTACHED) RANDOM INTERMITTANT NO SIGNAL R/FT WHEEL SPEED SENSOR CODE C0262. FOUND EXCESSIVE GREASE ON THE EXCITER RING CAUSED FROM GREASE SEEPING PAST THE SEAL AND HARDEN ON THE EXCITER RING, CREATING A HARD BARRIER ON THE RING. R&R HUB REMOVED EXCITER RING AND CLEAR AWAY DEBRIS, REPLACED HUB SEAL CLEARED CODES AND TEST DRIVE AS REQUIRED WITH IDSS ATTACHED TO MONITOR SIGNAL OPERATION. STANDARD TIME 1.1 ADD .5 OLH FOR CLEANING ABS COMPONENTS....¦ ON ? CK AND ADVISE... (SEE HISTORY ATTACHED) RANDOM INTERMITTANT NO SIGNAL R/FT WHEEL SPEED SENSOR CODE C0262. FOUND EXCESSIVE GREASE ON THE EXCITER RING CAUSED FROM GREASE SEEPING PAST THE SEAL AND HARDEN ON THE EXCITER RING, CREATING A HARD BARRIER ON THE RING. R&R HUB REMOVED EXCITER RING AND CLEAR AWAY DEBRIS, REPLACED HUB SEAL CLEARED CODES AND TEST DRIVE AS REQUIRED WITH IDSS ATTACHED TO MONITOR SIGNAL OPERATION. STANDARD TIME 1.1 ADD .5 OLH FOR CLEANING ABS COMPONENTS.... HEALTH REPORT. ********************************************* PLEASE ALSO NOT THAT THE REGENERATION FREQUENCY IS ONLY 10%. THIS FIGURE NEEDS TO IMPROVE OR DPF/EXHAUST ISSUES WILL HAPPEN!! | Exhaust System Service
42159 | ¦ 25193 NEEDS A 4 WHEEL ALIGNMENT.¦ 25193 CHANGE OIL AND FILTER TOP ALL FLUIDS AND SET TIRE PRESSURE..¦ 25193 4 WHEEL ALIGNMENT.¦ 25193 PASS | Wheel Alignment Service
42253 | ¦ 67581 RECOMMENDS....... CABIN FILTER $59.99 PLUS TAX AIR FILTER $49.99 PLUS TAX BRAKE FLUSH $109.95 PLUS TAX REAR PADS $300.00 PLUS TAX.¦ 67581 recall 1217F mechanical parking brake sticking concern 80 Completed recall 1217F mechanical parking brake sticking concern by replacing parking brake arms, grease boots, and installing shims | Air Filter Service¦Cabin Air Filter Service
42253 | ¦ 67581 RECOMMENDS....... CABIN FILTER $59.99 PLUS TAX AIR FILTER $49.99 PLUS TAX BRAKE FLUSH $109.95 PLUS TAX REAR PADS $300.00 PLUS TAX.¦ 67581 recall 1217F mechanical parking brake sticking concern 80 Completed recall 1217F mechanical parking brake sticking concern by replacing parking brake arms, grease boots, and installing shims | Air Filter Service¦Cabin Air Filter Service
42263 | ¦ RECOMMEND REAR BRAKES ...GUEST DECLINED AT THIS TIME.¦ Performed World Class Inspection.¦ GUEST DECLINED BRAKES AND FILTERS.¦ Set Tire Pressure to: RF 35 RR 35 LF 35 LR35 | Brake Service
42299 | ¦ RECOMMEND BRAKE FLUID SERVICEPOWER STEERING FLU ID SERVICEVALE COVER RESEAL 325.00.¦ 195553 PERFORMED TIRE ROTATION | Brake Service¦Steering Service
42299 | ¦ RECOMMEND BRAKE FLUID SERVICEPOWER STEERING FLU ID SERVICEVALE COVER RESEAL 325.00.¦ 195553 PERFORMED TIRE ROTATION | Brake Service¦Steering Service
42328 | ¦ 77323 PERFORMED MULTI POINT INSPECTION technician inspected front and rear brakes low recommend replace soon $420 each axle | Drive Train Service
42391 | ¦ RECOMMEND TECH ADVISES NEEDS REAR BRAKES NOW!!!....O PAD LIFE 340 ....MORE IF STARTS TO CUT INTO ROTORS HAS 4 SVC DUE AT 100K ON DASH SPARK PLUGS AND VALVE ADJUSTMENT 975.00 CABIN AND ENGINE FILTERS DIRTY... 119.00 WIPER INSERT.... 27.00 | Brake Service
42406 | ¦ TECH REC'D: REPLACE FRONT TIRES | New Tire(s)
42424 | ¦ 66107 REPLACED BATTERY.¦ 66107 PERFORME COMPLIMENTARY MULTI POINT VISUAL INSPECTION. CHECKED AND SET TIRE PRESSURES. RECOMMEND TRANS SERVICE. RECOMMEND BATTERY TERMINALS DUE TO CORROSION | Transmission Service
42425 | ¦ 24221 REPLACED ENGINE OIL AND FILTER, TOP OFF FLUIDS AS NEEDED.¦ 24221 REC, ALL 4 TIRES TIRES ARE AT 3 TO 4/32NDS OF TREAD.¦ 24221 PERFORMED COMPLIMENTARY MULTI POINT VISUAL INSPECTION. CHECK AND SET TIRE PRESSURES. REC CUSTOMER REPLACE ENGINE AIR FILTER NEXT SERVICE. REC CUSTOMER REPLACE ALL 4 TIRES 235/45R18 | New Tire(s)
42426 | ¦ 69167 3551 PERFORMED COMPLIMENTARY MULTI POINT VISUAL INSPECTION. CHECKED AND SET TIRE PRESSURES. DRIVER SIDE REVERSE LIGHT OUT, RECOMMEND ENGINE AIR FILTER.¦ 69167 3551 REPLACED ENGINE OIL AND FILTER, TOPED OFF FLUIDS AS NEEDED | Air Filter Service
42434 | ¦ DECLINED:ENG & CABIN FILTER $105.00 BRAKE FLUID $94.95 | Brake Service¦Cabin Air Filter Service
42434 | ¦ DECLINED:ENG & CABIN FILTER $105.00 BRAKE FLUID $94.95 | Brake Service¦Cabin Air Filter Service
42457 | ¦ 19503 PERFORMED MULTI POINT INSPECTION. TECHNICIAN RECOMMENDATIONS: 30,000 MILE SERVICE (BRAKE FLUID FLUSH, ENGINE AIR FILTER, CABIN AIR FILTER, WIPER BLADES, ROTATION AND WHEEL BALANCE, BG MOTOR OIL ADDITIVE AND 44K FUEL TREATMENT) $600 | 30,000 Mile Service
42492 | ¦ 54510 PERFORMED MULTI-POINT INSPECTION PER ATTACHED INSPECTION SHEET.¦ 54510 PERFORMED A1 SERVICE (SERVICE INCLUDES SUBMENU ITEMS PER CHECKLIST) - ELK GROVE ACURA - VALUE SERVICE (A) Replace Engine Oil and Filter Install Windshield Wiper Solvent (1) Rotate Tires, Check Tire Pressure and Condition Check VIN # for Open Recalls or Campaigns Perform Multi-Point Inspection Install Premium Fuel System Conditioners (Deposit Control and Ethanol Defense Kit) Service Includes 180-Day Complimentary Roadside Care with Tire Hazard Coverage (Activation Required).¦ 54510 ADJUST TIRES TO 32PSI.¦ TECH REC'D TO REPLACE: REAR BRAKES-$280 AIR AND CABIN FILTERS-$108.85 | Brake Service¦Air Filter Service¦Cabin Air Filter Service
42492 | ¦ 54510 PERFORMED MULTI-POINT INSPECTION PER ATTACHED INSPECTION SHEET.¦ 54510 PERFORMED A1 SERVICE (SERVICE INCLUDES SUBMENU ITEMS PER CHECKLIST) - ELK GROVE ACURA - VALUE SERVICE (A) Replace Engine Oil and Filter Install Windshield Wiper Solvent (1) Rotate Tires, Check Tire Pressure and Condition Check VIN # for Open Recalls or Campaigns Perform Multi-Point Inspection Install Premium Fuel System Conditioners (Deposit Control and Ethanol Defense Kit) Service Includes 180-Day Complimentary Roadside Care with Tire Hazard Coverage (Activation Required).¦ 54510 ADJUST TIRES TO 32PSI.¦ TECH REC'D TO REPLACE: REAR BRAKES-$280 AIR AND CABIN FILTERS-$108.85 | Brake Service¦Air Filter Service¦Cabin Air Filter Service
42492 | ¦ 54510 PERFORMED MULTI-POINT INSPECTION PER ATTACHED INSPECTION SHEET.¦ 54510 PERFORMED A1 SERVICE (SERVICE INCLUDES SUBMENU ITEMS PER CHECKLIST) - ELK GROVE ACURA - VALUE SERVICE (A) Replace Engine Oil and Filter Install Windshield Wiper Solvent (1) Rotate Tires, Check Tire Pressure and Condition Check VIN # for Open Recalls or Campaigns Perform Multi-Point Inspection Install Premium Fuel System Conditioners (Deposit Control and Ethanol Defense Kit) Service Includes 180-Day Complimentary Roadside Care with Tire Hazard Coverage (Activation Required).¦ 54510 ADJUST TIRES TO 32PSI.¦ TECH REC'D TO REPLACE: REAR BRAKES-$280 AIR AND CABIN FILTERS-$108.85 | Brake Service¦Air Filter Service¦Cabin Air Filter Service
42525 | ¦ TECH REC'D TO REPLACE: PASSENGER SIDE HEADLIGHT BULB, IGNITER,CONTROL UNIT, AND HEADLIGHT ASSEMBLY-$1882.33 COMPLIANCE BUSHINGS-$697.49.¦ 185384 I SET ALL TIRES PRESSURE TO SPECS. AS PER FACTORY 32 PSI.¦ 185384 I WAS ABLE TO VERIFY THE PASS HEADLIGHT IS INOP , I FOUND A BAD HUD UNIT , IGNITER ,AND BULB , ALSO FOUND THE HEADLIGHT HAS CONDENSATION PRESENT IN THE LENS ASSY .... REC: REPLACING THE LENS BULB ,HID UNIT AND IGNITER BEFORE FURTHER TESTING | Bulb Replacement
42526 | ¦ 101659 REC - TIRES WITH ALIGNMENT - $1,227.00 PLUS TAX , SPARK PLUGS - $475.00 | Spark Plugs¦New Tire(s)¦Wheel Alignment Service
42526 | ¦ 101659 REC - TIRES WITH ALIGNMENT - $1,227.00 PLUS TAX , SPARK PLUGS - $475.00 | Spark Plugs¦New Tire(s)¦Wheel Alignment Service
42526 | ¦ 101659 REC - TIRES WITH ALIGNMENT - $1,227.00 PLUS TAX , SPARK PLUGS - $475.00 | Spark Plugs¦New Tire(s)¦Wheel Alignment Service
42536 | ¦ 42183 PERFORMED COMPLIMENTARY MULTI POINT VISUAL INSPECTION. CHECKED AND SET TIRE PRESSURES. RECOMMEND ENGINE AIR FILTER.¦ 42183 REPLACED ENGINE OIL AND FILTER, TOPPED OFF FLUIDS AS NEEDED | Air Filter Service
42592 | ¦ 91300 PERFORMED MULTI-POINT INSPECTION PER ATTACHED INSPECTION SHEET.¦ 91300 ADJUST TIRES TO 33PSI.¦ RECOMMEND BRAKE FLUID EXCHANGE ($134.95+TAX) RECOMMEND POWER STEERING FLUID EXCHANGE ($134.95+TAX) RECOMMEND OIL LEAK DIAGNOSIS (TRANSMISSION) ($145.00) RECOMMEND REPLACE HOOD SUPPORTS ($230.00+TAX) RECOMMEND MONITOR POWER STEERING PUMP SEAPAGE & REPLACE ONCE LEAK DEVELOPS ($739.00+TAX).¦ 91300 PERFORMED B SERVICE (SERVICE INCLUDES SUBMENU ITEMS PER CHECKLIST) - ELK GROVE ACURA - MINIMUM SERVICE (B) Replace Engine Oil and Filter Install Windshield Wiper Solvent (B) Inspect Front and Rear Brakes (B) Check Parking Brake Adjustment (B) Visually Inspect Tie Rod Ends, Steering Gear Box, and Boots (B) Visually Inspect Suspension Components (B) Visually Inspect Driveshaft Boots (B) Visually Inspect Brake Hoses and Line (including ABS) (B) Visually Inspect All Fluid Levels and Condition of Fluids (top off as needed) (B) Visually Inspect Exhaust System (B) Visually Inspect Fuel Lines and Connections (1) Rotate Tires, Check Tire Pressure and Condition Inspect Drive Belt Check VIN # for Open Recalls or Campaigns Clean Battery Cable Ends and Terminals and Install Anti-Corrosion Pads Perform Multi-Point Inspection | Oil/Fluid Leak Repair¦Transmission Service¦Brake Service¦Body Repair
42592 | ¦ 91300 PERFORMED MULTI-POINT INSPECTION PER ATTACHED INSPECTION SHEET.¦ 91300 ADJUST TIRES TO 33PSI.¦ RECOMMEND BRAKE FLUID EXCHANGE ($134.95+TAX) RECOMMEND POWER STEERING FLUID EXCHANGE ($134.95+TAX) RECOMMEND OIL LEAK DIAGNOSIS (TRANSMISSION) ($145.00) RECOMMEND REPLACE HOOD SUPPORTS ($230.00+TAX) RECOMMEND MONITOR POWER STEERING PUMP SEAPAGE & REPLACE ONCE LEAK DEVELOPS ($739.00+TAX).¦ 91300 PERFORMED B SERVICE (SERVICE INCLUDES SUBMENU ITEMS PER CHECKLIST) - ELK GROVE ACURA - MINIMUM SERVICE (B) Replace Engine Oil and Filter Install Windshield Wiper Solvent (B) Inspect Front and Rear Brakes (B) Check Parking Brake Adjustment (B) Visually Inspect Tie Rod Ends, Steering Gear Box, and Boots (B) Visually Inspect Suspension Components (B) Visually Inspect Driveshaft Boots (B) Visually Inspect Brake Hoses and Line (including ABS) (B) Visually Inspect All Fluid Levels and Condition of Fluids (top off as needed) (B) Visually Inspect Exhaust System (B) Visually Inspect Fuel Lines and Connections (1) Rotate Tires, Check Tire Pressure and Condition Inspect Drive Belt Check VIN # for Open Recalls or Campaigns Clean Battery Cable Ends and Terminals and Install Anti-Corrosion Pads Perform Multi-Point Inspection | Oil/Fluid Leak Repair¦Transmission Service¦Brake Service¦Body Repair
42592 | ¦ 91300 PERFORMED MULTI-POINT INSPECTION PER ATTACHED INSPECTION SHEET.¦ 91300 ADJUST TIRES TO 33PSI.¦ RECOMMEND BRAKE FLUID EXCHANGE ($134.95+TAX) RECOMMEND POWER STEERING FLUID EXCHANGE ($134.95+TAX) RECOMMEND OIL LEAK DIAGNOSIS (TRANSMISSION) ($145.00) RECOMMEND REPLACE HOOD SUPPORTS ($230.00+TAX) RECOMMEND MONITOR POWER STEERING PUMP SEAPAGE & REPLACE ONCE LEAK DEVELOPS ($739.00+TAX).¦ 91300 PERFORMED B SERVICE (SERVICE INCLUDES SUBMENU ITEMS PER CHECKLIST) - ELK GROVE ACURA - MINIMUM SERVICE (B) Replace Engine Oil and Filter Install Windshield Wiper Solvent (B) Inspect Front and Rear Brakes (B) Check Parking Brake Adjustment (B) Visually Inspect Tie Rod Ends, Steering Gear Box, and Boots (B) Visually Inspect Suspension Components (B) Visually Inspect Driveshaft Boots (B) Visually Inspect Brake Hoses and Line (including ABS) (B) Visually Inspect All Fluid Levels and Condition of Fluids (top off as needed) (B) Visually Inspect Exhaust System (B) Visually Inspect Fuel Lines and Connections (1) Rotate Tires, Check Tire Pressure and Condition Inspect Drive Belt Check VIN # for Open Recalls or Campaigns Clean Battery Cable Ends and Terminals and Install Anti-Corrosion Pads Perform Multi-Point Inspection | Oil/Fluid Leak Repair¦Transmission Service¦Brake Service¦Body Repair
42592 | ¦ 91300 PERFORMED MULTI-POINT INSPECTION PER ATTACHED INSPECTION SHEET.¦ 91300 ADJUST TIRES TO 33PSI.¦ RECOMMEND BRAKE FLUID EXCHANGE ($134.95+TAX) RECOMMEND POWER STEERING FLUID EXCHANGE ($134.95+TAX) RECOMMEND OIL LEAK DIAGNOSIS (TRANSMISSION) ($145.00) RECOMMEND REPLACE HOOD SUPPORTS ($230.00+TAX) RECOMMEND MONITOR POWER STEERING PUMP SEAPAGE & REPLACE ONCE LEAK DEVELOPS ($739.00+TAX).¦ 91300 PERFORMED B SERVICE (SERVICE INCLUDES SUBMENU ITEMS PER CHECKLIST) - ELK GROVE ACURA - MINIMUM SERVICE (B) Replace Engine Oil and Filter Install Windshield Wiper Solvent (B) Inspect Front and Rear Brakes (B) Check Parking Brake Adjustment (B) Visually Inspect Tie Rod Ends, Steering Gear Box, and Boots (B) Visually Inspect Suspension Components (B) Visually Inspect Driveshaft Boots (B) Visually Inspect Brake Hoses and Line (including ABS) (B) Visually Inspect All Fluid Levels and Condition of Fluids (top off as needed) (B) Visually Inspect Exhaust System (B) Visually Inspect Fuel Lines and Connections (1) Rotate Tires, Check Tire Pressure and Condition Inspect Drive Belt Check VIN # for Open Recalls or Campaigns Clean Battery Cable Ends and Terminals and Install Anti-Corrosion Pads Perform Multi-Point Inspection | Oil/Fluid Leak Repair¦Transmission Service¦Brake Service¦Body Repair
42656 | ¦ 90287 50 replaced inflator and modified rear cover.¦ 90287 found nail in side wall and key in middle tread of tire. customer declined replacement of all tires. brakes 2-3 mm customer declined service.¦ 90287 60 performed update.¦ 90287 220 performed campaign.¦ 90287 70 replaced inflator | New Tire(s)
42661 | ¦ RECOMMEND WIPER INSERTS $30 RECOMMEND REAR BRAKE PADS $190 RECOMMEND BOTH AIR FILTERS $105 | Brake Service¦Wiper Blade Service¦Air Filter Service
42661 | ¦ RECOMMEND WIPER INSERTS $30 RECOMMEND REAR BRAKE PADS $190 RECOMMEND BOTH AIR FILTERS $105 | Brake Service¦Wiper Blade Service¦Air Filter Service
42661 | ¦ RECOMMEND WIPER INSERTS $30 RECOMMEND REAR BRAKE PADS $190 RECOMMEND BOTH AIR FILTERS $105 | Brake Service¦Wiper Blade Service¦Air Filter Service
42662 | ¦ / NEEDS COMPRESSOR EST TO REPLACE AM 460 H 475 | Air Conditioning Service
42663 | ¦ 94162 RECOMMEND PERFORMING TRANSMISSION FLUSH $360.00 AND REPLACE POLLEN FILTER $105.00 ON NEXT SERVICE VISIT.¦ 94162 performed brake flush.¦ 94162 performed oil/filter change | Cabin Air Filter Service¦Transmission Service
42663 | ¦ 94162 RECOMMEND PERFORMING TRANSMISSION FLUSH $360.00 AND REPLACE POLLEN FILTER $105.00 ON NEXT SERVICE VISIT.¦ 94162 performed brake flush.¦ 94162 performed oil/filter change | Cabin Air Filter Service¦Transmission Service
42687 | ¦ RECOMMEND RECOMMEND 120,000 MILE SERVICE WITH FLUID CHANGES;CABIN FILTER AND AIR FILTERS DIRTY-NEEDS A TIRE ROTATION | 120,000 Mile Service
42689 | ¦ 195695 PERFORMED COURTESY CAR WASH AND VACUUM.¦ 195695 PERFORMED MULTI-POINT INSPECTION PER ATTACHED INSPECTION SHEET.¦ 195695 SET TIRE PRESSURES TO SPECIFICATION..¦ 195695 PER CLIENT REQUEST, INSTALLED AIR INTAKE BOOT. NOTE: ONE OF THE CLASPS ON THE AIR CLEANER HOUSING IS BROKEN. 2 OF THE ENGINE COVER BOLTS ARE MISSING, AND ONE OF THE BOLT HOLES IS BROKEN. INSTALLED IN THE SAME CONDITION THAT IT WAS IN PRIOR TO WORK PERFORMED THIS VISIT..¦ RECOMMEND IMMOBILIZER, BOTH OUTER AXLE BOOTS, S TEERING RACK BOOTS, CAM END PLUGS SEAPING, BRAK E FLUID SERVICE | C/V Boot Service¦Drive Train Service
42689 | ¦ 195695 PERFORMED COURTESY CAR WASH AND VACUUM.¦ 195695 PERFORMED MULTI-POINT INSPECTION PER ATTACHED INSPECTION SHEET.¦ 195695 SET TIRE PRESSURES TO SPECIFICATION..¦ 195695 PER CLIENT REQUEST, INSTALLED AIR INTAKE BOOT. NOTE: ONE OF THE CLASPS ON THE AIR CLEANER HOUSING IS BROKEN. 2 OF THE ENGINE COVER BOLTS ARE MISSING, AND ONE OF THE BOLT HOLES IS BROKEN. INSTALLED IN THE SAME CONDITION THAT IT WAS IN PRIOR TO WORK PERFORMED THIS VISIT..¦ RECOMMEND IMMOBILIZER, BOTH OUTER AXLE BOOTS, S TEERING RACK BOOTS, CAM END PLUGS SEAPING, BRAK E FLUID SERVICE | C/V Boot Service¦Drive Train Service
42718 | ¦ REC: AIR/CABIN FILTERS $105; TRANSMISSION SERVICE $130 | Transmission Service¦Air Filter Service¦Cabin Air Filter Service
42718 | ¦ REC: AIR/CABIN FILTERS $105; TRANSMISSION SERVICE $130 | Transmission Service¦Air Filter Service¦Cabin Air Filter Service
42718 | ¦ REC: AIR/CABIN FILTERS $105; TRANSMISSION SERVICE $130 | Transmission Service¦Air Filter Service¦Cabin Air Filter Service
42719 | ¦ RECOMMEND CABIN AND ENGINE AIR FILTERS $105 | Air Filter Service¦Cabin Air Filter Service
42719 | ¦ RECOMMEND CABIN AND ENGINE AIR FILTERS $105 | Air Filter Service¦Cabin Air Filter Service
42720 | ¦ DECLINED:FOUR YOKOHAMA TIRES $634.00 FOUR WHEEL ALIGNMENT. | New Tire(s)¦Wheel Alignment Service
42720 | ¦ DECLINED:FOUR YOKOHAMA TIRES $634.00 FOUR WHEEL ALIGNMENT. | New Tire(s)¦Wheel Alignment Service
42763 | ¦ RECOMMEND BRAKE FLUID SERVICE POWER STEERING FLUID SERVICE BATTERY SOON..¦ 52472 PERFORMED ENGINE OIL AND FILTER CHANGE USING GENUINE ACURA PARTS | Battery Service¦Brake Service¦Steering Service
42763 | ¦ RECOMMEND BRAKE FLUID SERVICE POWER STEERING FLUID SERVICE BATTERY SOON..¦ 52472 PERFORMED ENGINE OIL AND FILTER CHANGE USING GENUINE ACURA PARTS | Battery Service¦Brake Service¦Steering Service
42763 | ¦ RECOMMEND BRAKE FLUID SERVICE POWER STEERING FLUID SERVICE BATTERY SOON..¦ 52472 PERFORMED ENGINE OIL AND FILTER CHANGE USING GENUINE ACURA PARTS | Battery Service¦Brake Service¦Steering Service
42766 | ¦ 42404 REC REAR BRAKES ENGINE FILTER AND CABIN FILTER | Brake Service¦Air Filter Service¦Cabin Air Filter Service
42766 | ¦ 42404 REC REAR BRAKES ENGINE FILTER AND CABIN FILTER | Brake Service¦Air Filter Service¦Cabin Air Filter Service
42766 | ¦ 42404 REC REAR BRAKES ENGINE FILTER AND CABIN FILTER | Brake Service¦Air Filter Service¦Cabin Air Filter Service
42794 | ¦ RECOMMEND RECOMMEND: BOTH FOG LIGHTS ON BUT HOUSINGS CRACKED REAR DIFFERENTIAL SERVICE INTAKE BOOT FOR ENGINE AIR FILTER STARTING TO CRACK | Air Filter Service¦Bulb Replacement¦Drive Train Service¦Engine Service
42794 | ¦ RECOMMEND RECOMMEND: BOTH FOG LIGHTS ON BUT HOUSINGS CRACKED REAR DIFFERENTIAL SERVICE INTAKE BOOT FOR ENGINE AIR FILTER STARTING TO CRACK | Air Filter Service¦Bulb Replacement¦Drive Train Service¦Engine Service
42794 | ¦ RECOMMEND RECOMMEND: BOTH FOG LIGHTS ON BUT HOUSINGS CRACKED REAR DIFFERENTIAL SERVICE INTAKE BOOT FOR ENGINE AIR FILTER STARTING TO CRACK | Air Filter Service¦Bulb Replacement¦Drive Train Service¦Engine Service
42794 | ¦ RECOMMEND RECOMMEND: BOTH FOG LIGHTS ON BUT HOUSINGS CRACKED REAR DIFFERENTIAL SERVICE INTAKE BOOT FOR ENGINE AIR FILTER STARTING TO CRACK | Air Filter Service¦Bulb Replacement¦Drive Train Service¦Engine Service
42795 | ¦ RECOMMEND RECOMMEND BATTERY SERVICE 45.00, WIPERS 35.00, ALIGNMENT 89.95 | Battery Service¦Wheel Alignment Service¦Wiper Blade Service
42795 | ¦ RECOMMEND RECOMMEND BATTERY SERVICE 45.00, WIPERS 35.00, ALIGNMENT 89.95 | Battery Service¦Wheel Alignment Service¦Wiper Blade Service
42795 | ¦ RECOMMEND RECOMMEND BATTERY SERVICE 45.00, WIPERS 35.00, ALIGNMENT 89.95 | Battery Service¦Wheel Alignment Service¦Wiper Blade Service
42815 | ¦ 205046 100 CHECKED AND FOUND CODES P0011 INT/TIM CONT B-1 AND P0021 INT/V TIM CONT B2. CHECKED OIL LEAVE AND FOUND OIL; LOW. PUR ABOUT 34 QUARTS OF OIL IN. KNOCKING NOISE STILL THERE REC STARTING WITH REPLACING ENGINE. MULTIPLE FLUID LEAKS UNDER NEATH | Engine Service
42821 | ¦ 104888 REPLACED ENGINE OIL AND FILTER, TOPPED OFF FLUIDS AS NEEDED.¦ 104888 PERFORMED PERFORM COMPLIMENTARY MULTI POINT VISUAL INSPECTION. CHECKED AND SET TIRE PRESSURES. RECOMMEND 4 NEW TIRES..¦ 104888 DID NOT PERFORM ROTATE DUE TO LOW TREAD | New Tire(s)
42846 | ¦ RECOMMEND RECOMMEND AIR FITLER AND POLLEN FILTER DECLINED BY CUSTOMER | Cabin Air Filter Service¦Air Filter Service
42846 | ¦ RECOMMEND RECOMMEND AIR FITLER AND POLLEN FILTER DECLINED BY CUSTOMER | Cabin Air Filter Service¦Air Filter Service
42884 | ¦ RECOMMENDED SERVICE FRONT BRAKE PADS/ROTORS SOON QUOTE $375.00.¦ 131411 installed snow tires..¦ 131411 vehicle needs front brake pads and rotors. | Brake Service
42914 | ¦ RECOMMEND VEHICLE NEEDS TIRES &amp; ALIGNMENT WIPER BLADES,BOTH FILTERS | Wheel Alignment Service¦Wiper Blade Service¦New Tire(s)¦Air Filter Service
42914 | ¦ RECOMMEND VEHICLE NEEDS TIRES &amp; ALIGNMENT WIPER BLADES,BOTH FILTERS | Wheel Alignment Service¦Wiper Blade Service¦New Tire(s)¦Air Filter Service
42914 | ¦ RECOMMEND VEHICLE NEEDS TIRES &amp; ALIGNMENT WIPER BLADES,BOTH FILTERS | Wheel Alignment Service¦Wiper Blade Service¦New Tire(s)¦Air Filter Service
42914 | ¦ RECOMMEND VEHICLE NEEDS TIRES &amp; ALIGNMENT WIPER BLADES,BOTH FILTERS | Wheel Alignment Service¦Wiper Blade Service¦New Tire(s)¦Air Filter Service
42931 | ¦ CUSTOMER DECLINED TO HAVE THE FOLLOWING FACTORY RECOMMENDED MAINTENENCE/REPAIRS PERFORMED AT THIS TIME:K&N FILTER SERVICE, P/S SERVICE, SWAY BAR END LINKS AND BUSHINGS, STEERING GEAR BOX, P/S LINE/K&N SERVICE $49.00//POWER STEERING FLUSH $190.00//FRONT SWAY BAR END LINKS AND BUSHINGS $494.00//STEERING BOX $596.00//POWER STEERING LINE $197.00//.¦ COMPLETED OIL AND FILTER CHANGE | Steering Service¦Suspension Service
42931 | ¦ CUSTOMER DECLINED TO HAVE THE FOLLOWING FACTORY RECOMMENDED MAINTENENCE/REPAIRS PERFORMED AT THIS TIME:K&N FILTER SERVICE, P/S SERVICE, SWAY BAR END LINKS AND BUSHINGS, STEERING GEAR BOX, P/S LINE/K&N SERVICE $49.00//POWER STEERING FLUSH $190.00//FRONT SWAY BAR END LINKS AND BUSHINGS $494.00//STEERING BOX $596.00//POWER STEERING LINE $197.00//.¦ COMPLETED OIL AND FILTER CHANGE | Steering Service¦Suspension Service
42944 | ¦ NEEDS TO GO TO BMW FOR BRAKE PULSATION-NEW RO 11/01.¦ . NEEDS TO GO TO BMW FOR BRAKE PULSATION-NEW RO 11/01 | Brake Service
42981 | ¦ 201584 p0847 3rd clutch pressure switch low voltage. needs 3rd clutch pressure switch. $280.00.¦ USED ENGINE 5,000 TO 6,000 / 3RD GEAR PRESSURE SWITCH/ FRONT BRAKE PADS/ROTORS FRONT BRAKE CALIPERS/ REAR BRAKE PADS/ROTORS REAR BRAKE CALIPERS/ 180K SERVICE/ COOLANT SERVICE.¦ 201584 load lower end knock at #4 cylinder. same cylinder that has misfire. will need engine replaced $5,000-$6,000 for used engine. . also the valve cover gasket leaking, oil pressure switch leaking, v-tec solenoid leaking, will need front and rear brake pads,rotors, and possible calipers. recommend 180,000 mile service, coolant flush. | Brake Service¦Clutch Service¦Cooling System Service
42981 | ¦ 201584 p0847 3rd clutch pressure switch low voltage. needs 3rd clutch pressure switch. $280.00.¦ USED ENGINE 5,000 TO 6,000 / 3RD GEAR PRESSURE SWITCH/ FRONT BRAKE PADS/ROTORS FRONT BRAKE CALIPERS/ REAR BRAKE PADS/ROTORS REAR BRAKE CALIPERS/ 180K SERVICE/ COOLANT SERVICE.¦ 201584 load lower end knock at #4 cylinder. same cylinder that has misfire. will need engine replaced $5,000-$6,000 for used engine. . also the valve cover gasket leaking, oil pressure switch leaking, v-tec solenoid leaking, will need front and rear brake pads,rotors, and possible calipers. recommend 180,000 mile service, coolant flush. | Brake Service¦Clutch Service¦Cooling System Service
42981 | ¦ 201584 p0847 3rd clutch pressure switch low voltage. needs 3rd clutch pressure switch. $280.00.¦ USED ENGINE 5,000 TO 6,000 / 3RD GEAR PRESSURE SWITCH/ FRONT BRAKE PADS/ROTORS FRONT BRAKE CALIPERS/ REAR BRAKE PADS/ROTORS REAR BRAKE CALIPERS/ 180K SERVICE/ COOLANT SERVICE.¦ 201584 load lower end knock at #4 cylinder. same cylinder that has misfire. will need engine replaced $5,000-$6,000 for used engine. . also the valve cover gasket leaking, oil pressure switch leaking, v-tec solenoid leaking, will need front and rear brake pads,rotors, and possible calipers. recommend 180,000 mile service, coolant flush. | Brake Service¦Clutch Service¦Cooling System Service
42984 | ¦ rECOMMENDED: WIPER INSERTS $25 FRONT BRAKE PADS & RESURFACE $340 POWERSTEERING FLUSH $110 BRAKE FLUSH $95 TRANS. SERVICE $129.95 | Brake Service¦Steering Service¦Transmission Service¦Wiper Blade Service
42984 | ¦ rECOMMENDED: WIPER INSERTS $25 FRONT BRAKE PADS & RESURFACE $340 POWERSTEERING FLUSH $110 BRAKE FLUSH $95 TRANS. SERVICE $129.95 | Brake Service¦Steering Service¦Transmission Service¦Wiper Blade Service
42984 | ¦ rECOMMENDED: WIPER INSERTS $25 FRONT BRAKE PADS & RESURFACE $340 POWERSTEERING FLUSH $110 BRAKE FLUSH $95 TRANS. SERVICE $129.95 | Brake Service¦Steering Service¦Transmission Service¦Wiper Blade Service
42984 | ¦ rECOMMENDED: WIPER INSERTS $25 FRONT BRAKE PADS & RESURFACE $340 POWERSTEERING FLUSH $110 BRAKE FLUSH $95 TRANS. SERVICE $129.95 | Brake Service¦Steering Service¦Transmission Service¦Wiper Blade Service
42985 | ¦ 114290 RECOMMEND TIMING BELT $550, FUEL SERVICE $170, BRAKE SERVICE $149, COOLANT SERVICE $169 | Belt Service¦Brake Service¦Cooling System Service¦Fuel System Service
42985 | ¦ 114290 RECOMMEND TIMING BELT $550, FUEL SERVICE $170, BRAKE SERVICE $149, COOLANT SERVICE $169 | Belt Service¦Brake Service¦Cooling System Service¦Fuel System Service
42985 | ¦ 114290 RECOMMEND TIMING BELT $550, FUEL SERVICE $170, BRAKE SERVICE $149, COOLANT SERVICE $169 | Belt Service¦Brake Service¦Cooling System Service¦Fuel System Service
42985 | ¦ 114290 RECOMMEND TIMING BELT $550, FUEL SERVICE $170, BRAKE SERVICE $149, COOLANT SERVICE $169 | Belt Service¦Brake Service¦Cooling System Service¦Fuel System Service
43010 | ¦ 14093 REC - 15K SERVICE - $399.99 | 15,000 Mile Service
43043 | ¦ PERFORM LOF SERVICE.¦ RECOMMEND REPLACE TIRES.¦ R&R FRONT PADS.¦ R&R CABIN FILTER | New Tire(s)
43054 | ¦ RECOMMENDED 4 TIRES AND AN ALIGNMENT, SEE ATTAC HED QUOTES.¦ 110676 REPLACED FRONT BRAKE PADS WITH GENUINE ACURA PARTS AND RESURFACED ROTORS. TEST DROVE VEHICLE AND CHECKED OPERATION..¦ 110673 PERFORMED 4 SERVICE. REPLACED TIMING BELT, WATER PUMP, TIMING BELT TENSIONER, DRIVE BELT AND SPARK PLUGS. ROAD TESTED VEHICLE..¦ 110673 PERFORMED MULTI-POINT INSPECTION PER ATTACHED INSPECTION SHEET.¦ 110673 REPLACED REAR BRAKE PADS WITH GENUINE ACURA PARTS AND RESURFACED ROTORS. TEST DROVE VEHICLE AND CHECKED OPERATION..¦ 110673 PERFORMED 6 SERVICE: DRAINED AND REFILLED DIFFERENTIAL FLUID WITH GENUINE ACURA FLUID.¦ 110673 PERFORMED 3 SERVICE: DRAINED AND REFILLED TRANSMISSION FLUID, DRAINED AND REFILLED TRANSFER CASE FLUID (IF APPLICABLE) WITH ACURA GENUINE FLUID..¦ 110673 PERFORMED A1 SERVICE (SERVICE INCLUDES SUBMENU ITEMS PER CHECKLIST) - ELK GROVE ACURA - MINIMUM SERVICE (A) Replace Engine Oil and Filter Install Windshield Wiper Solvent (1) Rotate Tires, Check Tire Pressure and Condition Check VIN # for Open Recalls or Campaigns Perform Multi-Point Inspection.¦ 110673 SET ALL TIRE PRESSURES TO 35 PSI | New Tire(s)¦Wheel Alignment Service
43054 | ¦ RECOMMENDED 4 TIRES AND AN ALIGNMENT, SEE ATTAC HED QUOTES.¦ 110676 REPLACED FRONT BRAKE PADS WITH GENUINE ACURA PARTS AND RESURFACED ROTORS. TEST DROVE VEHICLE AND CHECKED OPERATION..¦ 110673 PERFORMED 4 SERVICE. REPLACED TIMING BELT, WATER PUMP, TIMING BELT TENSIONER, DRIVE BELT AND SPARK PLUGS. ROAD TESTED VEHICLE..¦ 110673 PERFORMED MULTI-POINT INSPECTION PER ATTACHED INSPECTION SHEET.¦ 110673 REPLACED REAR BRAKE PADS WITH GENUINE ACURA PARTS AND RESURFACED ROTORS. TEST DROVE VEHICLE AND CHECKED OPERATION..¦ 110673 PERFORMED 6 SERVICE: DRAINED AND REFILLED DIFFERENTIAL FLUID WITH GENUINE ACURA FLUID.¦ 110673 PERFORMED 3 SERVICE: DRAINED AND REFILLED TRANSMISSION FLUID, DRAINED AND REFILLED TRANSFER CASE FLUID (IF APPLICABLE) WITH ACURA GENUINE FLUID..¦ 110673 PERFORMED A1 SERVICE (SERVICE INCLUDES SUBMENU ITEMS PER CHECKLIST) - ELK GROVE ACURA - MINIMUM SERVICE (A) Replace Engine Oil and Filter Install Windshield Wiper Solvent (1) Rotate Tires, Check Tire Pressure and Condition Check VIN # for Open Recalls or Campaigns Perform Multi-Point Inspection.¦ 110673 SET ALL TIRE PRESSURES TO 35 PSI | New Tire(s)¦Wheel Alignment Service
43074 | ¦ 118502 RECOMMEND FUEL SERVICE $170, COOLANT SERVICE $169, TUNE UP $210, ENGINE FILTER $35, CABIN FILTER $55, DRIVE BELTS $225, TIMING BELT $550.¦ 118502 UPON INSPECTION FOUND CODE P0118 COOLANT TEMP SENSOR FAULTY. REPLACED SENSOR AND CONFIRMED REPAIR. | Fuel System Service¦Tune Up¦Cooling System Service¦Air Filter Service¦Cabin Air Filter Service
43074 | ¦ 118502 RECOMMEND FUEL SERVICE $170, COOLANT SERVICE $169, TUNE UP $210, ENGINE FILTER $35, CABIN FILTER $55, DRIVE BELTS $225, TIMING BELT $550.¦ 118502 UPON INSPECTION FOUND CODE P0118 COOLANT TEMP SENSOR FAULTY. REPLACED SENSOR AND CONFIRMED REPAIR. | Fuel System Service¦Tune Up¦Cooling System Service¦Air Filter Service¦Cabin Air Filter Service
43074 | ¦ 118502 RECOMMEND FUEL SERVICE $170, COOLANT SERVICE $169, TUNE UP $210, ENGINE FILTER $35, CABIN FILTER $55, DRIVE BELTS $225, TIMING BELT $550.¦ 118502 UPON INSPECTION FOUND CODE P0118 COOLANT TEMP SENSOR FAULTY. REPLACED SENSOR AND CONFIRMED REPAIR. | Fuel System Service¦Tune Up¦Cooling System Service¦Air Filter Service¦Cabin Air Filter Service
43074 | ¦ 118502 RECOMMEND FUEL SERVICE $170, COOLANT SERVICE $169, TUNE UP $210, ENGINE FILTER $35, CABIN FILTER $55, DRIVE BELTS $225, TIMING BELT $550.¦ 118502 UPON INSPECTION FOUND CODE P0118 COOLANT TEMP SENSOR FAULTY. REPLACED SENSOR AND CONFIRMED REPAIR. | Fuel System Service¦Tune Up¦Cooling System Service¦Air Filter Service¦Cabin Air Filter Service
43074 | ¦ 118502 RECOMMEND FUEL SERVICE $170, COOLANT SERVICE $169, TUNE UP $210, ENGINE FILTER $35, CABIN FILTER $55, DRIVE BELTS $225, TIMING BELT $550.¦ 118502 UPON INSPECTION FOUND CODE P0118 COOLANT TEMP SENSOR FAULTY. REPLACED SENSOR AND CONFIRMED REPAIR. | Fuel System Service¦Tune Up¦Cooling System Service¦Air Filter Service¦Cabin Air Filter Service
43118 | ¦ RECOMMEND NEEDS REAR BRAKES ASAP!- 409.95 WITH FACTORY PARTS-BRAKE PADS WILL COME WITH LIFETIME WARRANTY.¦ X08PLJSWVM:WAIT | Brake Service
43120 | ¦ RECOMMEND BATTERY REPLACEMENT ($189.00+TAX) RECOMMEND REPLACE AIR FILTER & CABIN FILTER ($109.00+TAX).¦ 30644 PERFORMED 3 SERVICE: DRAINED AND REFILLED TRANSMISSION FLUID, DRAINED AND REFILLED TRANSFER CASE FLUID (IF APPLICABLE) WITH ACURA GENUINE FLUID..¦ 30644 ADJUSTED TIRES TO 35 PSI.¦ 30644 PERFORMED MULTI-POINT INSPECTION PER ATTACHED INSPECTION SHEET.¦ 30644 PERFORMED B SERVICE (SERVICE INCLUDES SUBMENU ITEMS PER CHECKLIST) - ELK GROVE ACURA - VALUE SERVICE (B) Replace Engine Oil and Filter Install Windshield Wiper Solvent (B) Inspect Front and Rear Brakes (B) Check Parking Brake Adjustment (B) Visually Inspect Tie Rod Ends, Steering Gear Box, and Boots (B) Visually Inspect Suspension Components (B) Visually Inspect Driveshaft Boots (B) Visually Inspect Brake Hoses and Line (including ABS) (B) Visually Inspect All Fluid Levels and Condition of Fluids (top off as needed) (B) Visually Inspect Exhaust System (B) Visually Inspect Fuel Lines and Connections (1) Rotate Tires, Check Tire Pressure and Condition Inspect Drive Belt Check VIN # for Open Recalls or Campaigns Clean Battery Cable Ends and Terminals and Install Anti-Corrosion Pads Perform Multi-Point Inspection Install Premium Fuel System Conditioners (Deposit Control and Ethanol Defense Kit) Install Premium Universal Coolant Conditioner Service Includes 180-Day Complimentary Roadside Care with Tire Hazard Coverage (Activation Required).¦ 30644 PERFORMED BRAKE FLUID EXCHANGE | Cabin Air Filter Service¦Air Filter Service
43120 | ¦ RECOMMEND BATTERY REPLACEMENT ($189.00+TAX) RECOMMEND REPLACE AIR FILTER & CABIN FILTER ($109.00+TAX).¦ 30644 PERFORMED 3 SERVICE: DRAINED AND REFILLED TRANSMISSION FLUID, DRAINED AND REFILLED TRANSFER CASE FLUID (IF APPLICABLE) WITH ACURA GENUINE FLUID..¦ 30644 ADJUSTED TIRES TO 35 PSI.¦ 30644 PERFORMED MULTI-POINT INSPECTION PER ATTACHED INSPECTION SHEET.¦ 30644 PERFORMED B SERVICE (SERVICE INCLUDES SUBMENU ITEMS PER CHECKLIST) - ELK GROVE ACURA - VALUE SERVICE (B) Replace Engine Oil and Filter Install Windshield Wiper Solvent (B) Inspect Front and Rear Brakes (B) Check Parking Brake Adjustment (B) Visually Inspect Tie Rod Ends, Steering Gear Box, and Boots (B) Visually Inspect Suspension Components (B) Visually Inspect Driveshaft Boots (B) Visually Inspect Brake Hoses and Line (including ABS) (B) Visually Inspect All Fluid Levels and Condition of Fluids (top off as needed) (B) Visually Inspect Exhaust System (B) Visually Inspect Fuel Lines and Connections (1) Rotate Tires, Check Tire Pressure and Condition Inspect Drive Belt Check VIN # for Open Recalls or Campaigns Clean Battery Cable Ends and Terminals and Install Anti-Corrosion Pads Perform Multi-Point Inspection Install Premium Fuel System Conditioners (Deposit Control and Ethanol Defense Kit) Install Premium Universal Coolant Conditioner Service Includes 180-Day Complimentary Roadside Care with Tire Hazard Coverage (Activation Required).¦ 30644 PERFORMED BRAKE FLUID EXCHANGE | Cabin Air Filter Service¦Air Filter Service
43123 | ¦ 95244 RECOMMEND AIR COMPRESSOR AND HEIGHT LEVEL SENSOR $1,585.00 + TAX | Air Conditioning Service
43149 | ¦ DECLINED:REAR BLOWER MOTOR ASSEMBLY NOISEY $880 L&R INNER & OUTER TIE ROD ENDS HAVE PLAY $840.0 0 TIRES NOW ON REAR 4/32" REMAINNIG, REPL @ 2-3/3 2" | Air Conditioning Service¦Tie Rod Service
43149 | ¦ DECLINED:REAR BLOWER MOTOR ASSEMBLY NOISEY $880 L&R INNER & OUTER TIE ROD ENDS HAVE PLAY $840.0 0 TIRES NOW ON REAR 4/32" REMAINNIG, REPL @ 2-3/3 2" | Air Conditioning Service¦Tie Rod Service
43215 | ¦ 222867 VEHICLE NEED T-BELT PACKAGE, REAR GAS PRINGS, VALVE COVER GASKETS AND TUBE SEALS, SPARK PLUGS CUSTOMER DECLINED REPAIR.¦ 222867 0.5 REPLACE LEFT REAR TAIL LIGHT ASSEMBLY | Belt Service¦Spark Plugs
43215 | ¦ 222867 VEHICLE NEED T-BELT PACKAGE, REAR GAS PRINGS, VALVE COVER GASKETS AND TUBE SEALS, SPARK PLUGS CUSTOMER DECLINED REPAIR.¦ 222867 0.5 REPLACE LEFT REAR TAIL LIGHT ASSEMBLY | Belt Service¦Spark Plugs
43219 | ¦ WILL NEED THE FRONT STRUTS & MOUNTS | Suspension Service
43224 | ¦ 120206 120207.¦ WSA-84EABB56 Contact Will Wait....¦ SUSP. AND STEERING, STRUT MOUNTS ARE TORN, RECOMMEND REPLACING STRUT MOUNTS..¦ Performed 120k service. (7.5) | Suspension Service
43287 | ¦ X089MJ9VSB:null.¦ RECOMMEND REAR BRAKES ARE VERT THIN-RECOMMEND PADS AND ROTORS- 455.00 OIL LEAKAGE FROM VACUUM PUMP AND POWER STEERING PUMP RIGHT HEADLIGHT WASHER MISSING ONE NOZZLE JET FRONT STABALIZER LINKS ARE LOOSE-COST TO REPLACE 185.00 | Brake Service¦Steering Service
43287 | ¦ X089MJ9VSB:null.¦ RECOMMEND REAR BRAKES ARE VERT THIN-RECOMMEND PADS AND ROTORS- 455.00 OIL LEAKAGE FROM VACUUM PUMP AND POWER STEERING PUMP RIGHT HEADLIGHT WASHER MISSING ONE NOZZLE JET FRONT STABALIZER LINKS ARE LOOSE-COST TO REPLACE 185.00 | Brake Service¦Steering Service
43297 | ¦ 80073 VERIFY CONCERN, DRIVERS SIDE HEADLIGHT ASSEMBLY MOTOR THAT MOVES THE HEADLIGHT IS INOP, NEEDS NEW HEADLIGHT ASSEMBLY $2,142.75 + TAX, ALSO NEEDS HEATSHIELDS REMOVED AND EXHAUST WELDED $670.00 | Exhaust System Service
43329 | ¦ 81014 RECOMMEND POWER STEERING FLUSH$139, BRAKE FLUSH $139, TRANSMISSION FLUSH $260.¦ 81014 INSTALLED NEW ENGINE AIR FILTER..¦ 81014 OIL AND FILTER CHANGE, TIRE PRESSURES SET AT 35 PSI. TOPPED OFF FLUIDS AS NEEDED. | Brake Service¦Steering Service¦Transmission Service
43329 | ¦ 81014 RECOMMEND POWER STEERING FLUSH$139, BRAKE FLUSH $139, TRANSMISSION FLUSH $260.¦ 81014 INSTALLED NEW ENGINE AIR FILTER..¦ 81014 OIL AND FILTER CHANGE, TIRE PRESSURES SET AT 35 PSI. TOPPED OFF FLUIDS AS NEEDED. | Brake Service¦Steering Service¦Transmission Service
43329 | ¦ 81014 RECOMMEND POWER STEERING FLUSH$139, BRAKE FLUSH $139, TRANSMISSION FLUSH $260.¦ 81014 INSTALLED NEW ENGINE AIR FILTER..¦ 81014 OIL AND FILTER CHANGE, TIRE PRESSURES SET AT 35 PSI. TOPPED OFF FLUIDS AS NEEDED. | Brake Service¦Steering Service¦Transmission Service
43330 | ¦ 70082 CHANGE OIL AND FILTER TOP ALL FLUIDS AND SET TIRE PRESSURE..¦ ** RECOMMEND REAR BRAKE PADS/RESURFACE ROTORS;C OOLANT SYSTEM SERVICE; POWER STEERING FLUID SER VICE; BRAKE FLUID EXCHANGE SERVICE; TRANSMISSIO N FLUID SERVICE; 4WD FLIUD SERVICE; FUEL INJECT ION FLUID SERVICE **.¦ 70082 rear brakes, all fluid flushes. 4x4 service, fuel and induction service.¦ 70082 pass | Brake Service¦Fuel System Service¦Steering Service
43330 | ¦ 70082 CHANGE OIL AND FILTER TOP ALL FLUIDS AND SET TIRE PRESSURE..¦ ** RECOMMEND REAR BRAKE PADS/RESURFACE ROTORS;C OOLANT SYSTEM SERVICE; POWER STEERING FLUID SER VICE; BRAKE FLUID EXCHANGE SERVICE; TRANSMISSIO N FLUID SERVICE; 4WD FLIUD SERVICE; FUEL INJECT ION FLUID SERVICE **.¦ 70082 rear brakes, all fluid flushes. 4x4 service, fuel and induction service.¦ 70082 pass | Brake Service¦Fuel System Service¦Steering Service
43330 | ¦ 70082 CHANGE OIL AND FILTER TOP ALL FLUIDS AND SET TIRE PRESSURE..¦ ** RECOMMEND REAR BRAKE PADS/RESURFACE ROTORS;C OOLANT SYSTEM SERVICE; POWER STEERING FLUID SER VICE; BRAKE FLUID EXCHANGE SERVICE; TRANSMISSIO N FLUID SERVICE; 4WD FLIUD SERVICE; FUEL INJECT ION FLUID SERVICE **.¦ 70082 rear brakes, all fluid flushes. 4x4 service, fuel and induction service.¦ 70082 pass | Brake Service¦Fuel System Service¦Steering Service
43436 | ¦ RECOMMEND 4 TIRES 600.00, BRAKE/COOLANT/TRANS FLUID 89.95 EACH, ALIGN 89.95 | Brake Service¦Cooling System Service¦New Tire(s)¦Transmission Service¦Wheel Alignment Service
43436 | ¦ RECOMMEND 4 TIRES 600.00, BRAKE/COOLANT/TRANS FLUID 89.95 EACH, ALIGN 89.95 | Brake Service¦Cooling System Service¦New Tire(s)¦Transmission Service¦Wheel Alignment Service
43436 | ¦ RECOMMEND 4 TIRES 600.00, BRAKE/COOLANT/TRANS FLUID 89.95 EACH, ALIGN 89.95 | Brake Service¦Cooling System Service¦New Tire(s)¦Transmission Service¦Wheel Alignment Service
43436 | ¦ RECOMMEND 4 TIRES 600.00, BRAKE/COOLANT/TRANS FLUID 89.95 EACH, ALIGN 89.95 | Brake Service¦Cooling System Service¦New Tire(s)¦Transmission Service¦Wheel Alignment Service
43436 | ¦ RECOMMEND 4 TIRES 600.00, BRAKE/COOLANT/TRANS FLUID 89.95 EACH, ALIGN 89.95 | Brake Service¦Cooling System Service¦New Tire(s)¦Transmission Service¦Wheel Alignment Service
43444 | ¦ RECOMMEND FRONT TIRES AT 4-5/32.¦ X07XRKMWPR:WAIT created 2018-10-08 01:48:00pm taken by Melvin Smith | New Tire(s)
43445 | ¦ RECOMMEND TIRE ROTATION 16 ALIGNMENT 70 | Tire Rotation¦Wheel Alignment Service
43445 | ¦ RECOMMEND TIRE ROTATION 16 ALIGNMENT 70 | Tire Rotation¦Wheel Alignment Service
43483 | ¦ 16542 PERFORMED B SERVICE (SERVICE INCLUDES SUBMENU ITEMS PER CHECKLIST) - ELK GROVE ACURA - MINIMUM SERVICE (B) Replace Engine Oil and Filter Install Windshield Wiper Solvent (B) Inspect Front and Rear Brakes (B) Check Parking Brake Adjustment (B) Visually Inspect Tie Rod Ends, Steering Gear Box, and Boots (B) Visually Inspect Suspension Components (B) Visually Inspect Driveshaft Boots (B) Visually Inspect Brake Hoses and Line (including ABS) (B) Visually Inspect All Fluid Levels and Condition of Fluids (top off as needed) (B) Visually Inspect Exhaust System (B) Visually Inspect Fuel Lines and Connections (1) Rotate Tires, Check Tire Pressure and Condition Inspect Drive Belt Check VIN # for Open Recalls or Campaigns Clean Battery Cable Ends and Terminals and Install Anti-Corrosion Pads Perform Multi-Point Inspection.¦ RECOMMENDED #2 POLLEN AND ENGINE AIR FILTERS NE XT, THEY ARE IN THE YELLOW ZONE | Cabin Air Filter Service
43486 | ¦ AUTHORIZED..NEEDS TRANS REMOVED TO PROPERLY INSPECT..OWNER HAS NOT AUTHORIZED..OWNER ALSO STATED WAS GOING TO BE SUPPLYING PARTS LABOR DISCOUNT AUTHORIZED VIA BOB REMOVED TRANSAXLE TO INSPECT FINDING CLUTCH WORN OUT.REPLACED CLUTCH DICC, PRESSURE PLATE AND RELEASE BEARING..REPLACED FLYWHEEL AND REINSTALLED TRANS AXLE..VERIFIED OPERATION.¦ AUTHORIZED..NEEDS TRANS REMOVED TO PROPERLY INSPECT..OWNER HAS NOT AUTHORIZED..OWNER ALSO STATED WAS GOING TO BE SUPPLYING PARTS LABOR DISCOUNT AUTHORIZED VIA BOB REMOVED TRANSAXLE TO INSPECT FINDING CLUTCH WORN OUT.REPLACED CLUTCH DICC, PRESSURE PLATE AND RELEASE BEARING..REPLACED FLYWHEEL AND REINSTALLED TRANS AXLE..VERIFIED OPERATION. REMOVED REAR BRAKE ROTORS TO ACCESS, CLEAN AND ADJUST PARKING BRAKE SHOES.¦ REMOVED REAR BRAKE ROTORS TO ACCESS, CLEAN AND ADJUST PARKING BRAKE SHOES | Clutch Service¦Drive Train Service¦Transmission Service
43486 | ¦ AUTHORIZED..NEEDS TRANS REMOVED TO PROPERLY INSPECT..OWNER HAS NOT AUTHORIZED..OWNER ALSO STATED WAS GOING TO BE SUPPLYING PARTS LABOR DISCOUNT AUTHORIZED VIA BOB REMOVED TRANSAXLE TO INSPECT FINDING CLUTCH WORN OUT.REPLACED CLUTCH DICC, PRESSURE PLATE AND RELEASE BEARING..REPLACED FLYWHEEL AND REINSTALLED TRANS AXLE..VERIFIED OPERATION.¦ AUTHORIZED..NEEDS TRANS REMOVED TO PROPERLY INSPECT..OWNER HAS NOT AUTHORIZED..OWNER ALSO STATED WAS GOING TO BE SUPPLYING PARTS LABOR DISCOUNT AUTHORIZED VIA BOB REMOVED TRANSAXLE TO INSPECT FINDING CLUTCH WORN OUT.REPLACED CLUTCH DICC, PRESSURE PLATE AND RELEASE BEARING..REPLACED FLYWHEEL AND REINSTALLED TRANS AXLE..VERIFIED OPERATION. REMOVED REAR BRAKE ROTORS TO ACCESS, CLEAN AND ADJUST PARKING BRAKE SHOES.¦ REMOVED REAR BRAKE ROTORS TO ACCESS, CLEAN AND ADJUST PARKING BRAKE SHOES | Clutch Service¦Drive Train Service¦Transmission Service
43486 | ¦ AUTHORIZED..NEEDS TRANS REMOVED TO PROPERLY INSPECT..OWNER HAS NOT AUTHORIZED..OWNER ALSO STATED WAS GOING TO BE SUPPLYING PARTS LABOR DISCOUNT AUTHORIZED VIA BOB REMOVED TRANSAXLE TO INSPECT FINDING CLUTCH WORN OUT.REPLACED CLUTCH DICC, PRESSURE PLATE AND RELEASE BEARING..REPLACED FLYWHEEL AND REINSTALLED TRANS AXLE..VERIFIED OPERATION.¦ AUTHORIZED..NEEDS TRANS REMOVED TO PROPERLY INSPECT..OWNER HAS NOT AUTHORIZED..OWNER ALSO STATED WAS GOING TO BE SUPPLYING PARTS LABOR DISCOUNT AUTHORIZED VIA BOB REMOVED TRANSAXLE TO INSPECT FINDING CLUTCH WORN OUT.REPLACED CLUTCH DICC, PRESSURE PLATE AND RELEASE BEARING..REPLACED FLYWHEEL AND REINSTALLED TRANS AXLE..VERIFIED OPERATION. REMOVED REAR BRAKE ROTORS TO ACCESS, CLEAN AND ADJUST PARKING BRAKE SHOES.¦ REMOVED REAR BRAKE ROTORS TO ACCESS, CLEAN AND ADJUST PARKING BRAKE SHOES | Clutch Service¦Drive Train Service¦Transmission Service
43491 | ¦ BDC CREATED 2018-09-28 10:24:00AM TAKEN BY CATR EA KATELYCC.¦ 7036 WMCL 104648 0.3HRS WP# 256784 CLIENT STATES DRIVERS SIDE WINDOW SWITCHES HAVE COME LOOSE. TECH VERIFIED THAT THE WINDOW SWITCHES HAVE IN FACT COME LOOSE. TECH SENT A PICTURE OF THE WINDOW SWITCH TO WARRANTY FOR REVIEW. AFTER GIVEN APPROVAL, TECH REPLACED THE DRIVER SIDE WINDOW SWITCH AND TESTED FOR PROPER OPERATION. OPERATING AS DESIGNED AT THIS TIME..¦ TECH NOTES THAT THE PASSENGER FRONT BRAKE WEAR SENSOR IS DAMAGED. RECOMMEND REPLACEMENT OF THE PASSENGER FRONT BRAKE WEAR SENSOR..¦ 7036 WMCL 104648 2.75HRS WP# 256785 CLIENT STATES VEHICLE HAS ROUGH IDLE & DIES WHEN COMING TO A STOP. TECH TEST DROVE THE VEHICLE AND WAS ABLE TO VERIFY THE CLIENTS CONCERN. TECH FIRST REMOVED THE ENGINE BAY COVER AND PERFORMED A VISUAL INSPECTION. UPON INSPECTING. TECH FOUND THAT ONE OF THE AIR INTAKE HOSES WAS NOT CONNECTED CAUSING THE ROUGH IDLE. TECH REMOVED THE PASSENGER REAR FENDER LINER AND REATTACHED THE AIR INTAKE HOSE. AFTER REINSTALLING, TECH TEST DROVE THE VEHICLE AGAIN TO VERIFY PROPER OPERATION. ALL OPERATING AS DESIGNED AT THIS TIME..¦ 7036 104648 NO CHARGE PERFORMED MULTI-POINT INSPECTION | Brake Service
43516 | ¦ RECOMMEND FRONT BRAKE JOB $420 RECOMMEND REAR BRAKE JOB $420 RECOMMEND BRAKE FLUSH $210 RECOMMEND REPLACE DRIVER SIDE FRONT LOWER CONTR OL ARM $635 | Brake Service
43593 | ¦ 73060 REPLACED RIGHT REAR BRAKE BULB..¦ 73060 PERFORMED TIRE ROTATION..¦ 73060 CHANGE OIL AND FILTER TOP ALL FLUIDS AND SET TIRE PRESSURE..¦ 73060 I RECOMMEND TO REPLACE THE POSITIVE BATTERY TERMINAL..¦ 73060 REPLACED REAR BRAKE PADS AND MACHINED ROTORS..¦ 73060 PERFORMED ALIGNMENT CHECK..¦ 73060 PERFORMED MULTI POINT INSPECTION. | Battery Service
43595 | ¦ 86148 PERFORMED MULTI POINT INSPECTION. TECHNICIAN RECOMMENDATIONS: ENGINE AIR FILTER AND CABIN AIR FILTER (DIRTY) $185 | Air Filter Service¦Cabin Air Filter Service
43595 | ¦ 86148 PERFORMED MULTI POINT INSPECTION. TECHNICIAN RECOMMENDATIONS: ENGINE AIR FILTER AND CABIN AIR FILTER (DIRTY) $185 | Air Filter Service¦Cabin Air Filter Service
43603 | ¦ POWERTRAIN: BOTH LEFT AND RIGHT INNER CV AXLE BOOTS ARE SHOT. NO GREASE WAS FOUND ON BOOTS, HAVE BEEN RUNNING WITH NO LUBRICATION. NEW LEFT AND RIGHT CV AXLES ARE RECOMMENDED..¦ COMPLETED OIL AND FILTER CHANGE. [0.50].¦ WSA-44DC5305 Contact Will Wait....¦ PERFORM A ONE TIME 4 WHEEL COMPUTERIZED ALIGNMENT.¦ CLIENT REQUESTS MOUNT AND BALANCE 4 TIRES: ALL FOUR TIRES ARE DRY ROTTED, HAVE ABNORMAL INNER TIRE WEAR, AND LEFT RIGHT TIRE IS AT 1/32. NEW FOUR TIRES ARE RECOMMENDED, 205/55R16 89T HANKOOK $115 EACH. | New Tire(s)
43627 | ¦ 56217 PERFORMED MULTI POINT INSPECTION RECOMMEND FRONT BRAKES $420 RECOMMEND BRAKE FLUSH $210 RECOMMEND POWERSTEERING FLUSH $210 | Brake Service¦Steering Service
43627 | ¦ 56217 PERFORMED MULTI POINT INSPECTION RECOMMEND FRONT BRAKES $420 RECOMMEND BRAKE FLUSH $210 RECOMMEND POWERSTEERING FLUSH $210 | Brake Service¦Steering Service
43634 | ¦ 58717 MILES OUT.¦ COMPLETED INSPECTION WILL NEED NEW TIRES SOON. LF) 4/32' RF) 6/32' LR) 8/32' RR) 4/32'.¦ SEE LINE A FOR REPAIR..¦ BATTERY FAIL CODE #L1PNBICG85DBKNH4 TEST BATTERY AND FAILED. REPLACE BATTERY AND CHECK CHARGING SYSTEM IN VIDA - PASSED RESET BATTERY MONITORING SYSTEM IN VIDA. 1.00.¦ WSA-B8534DB2 Contact Mobile (817) 235-9550 - 8343 DOUGLASS AVE NEED VEH. BACK BY 4PM | New Tire(s)
43635 | ¦ RECOMMEND REC 4 TIRES HANKOOKS 165.00 PER TIRE. ALIGNMENT 89.95 30K UPON NEXT VISIT OIL&amp;FIL CHANGE ROT&amp;BAL, A/CFILTER, ENGINE AIR FILTER, TRANS FLUID SVC 329.99.¦ WAITER | New Tire(s)
43636 | ¦ RECOMMEND RECOMMEEND ENGINE AIR FILTER 35.00, AC CABIN FILTER 69.95 | Air Filter Service¦Cabin Air Filter Service
43636 | ¦ RECOMMEND RECOMMEEND ENGINE AIR FILTER 35.00, AC CABIN FILTER 69.95 | Air Filter Service¦Cabin Air Filter Service
43637 | ¦ 113139 CHANGED OIL AND REPLACED OIL FILTER. CHECKED TIRE PRESSURE, INSPECTED WIPER BLADE CONDITION AND EXTERIOR LIGHTS. 7.81 quarts of 5w30.¦ 113139 replaced flasher switch. operating as designed after replacement.¦ 113139 prior oil used was 0w40 form wal-mart placed old oil sticker under hood of car BATTERY=GOOD COOLANT= -40 BRAKES=50% FRONT & 10% REAR TIRES= FRONT 8/32nds AND 9/32nds REAR customer declined replacing rear brake pads and rotors 505.00 PLUS TAX.¦ CREATED 2018-10-02 04:18:00PM TAKEN BY DALE ROB BINS | Brake Service¦New Tire(s)
43637 | ¦ 113139 CHANGED OIL AND REPLACED OIL FILTER. CHECKED TIRE PRESSURE, INSPECTED WIPER BLADE CONDITION AND EXTERIOR LIGHTS. 7.81 quarts of 5w30.¦ 113139 replaced flasher switch. operating as designed after replacement.¦ 113139 prior oil used was 0w40 form wal-mart placed old oil sticker under hood of car BATTERY=GOOD COOLANT= -40 BRAKES=50% FRONT & 10% REAR TIRES= FRONT 8/32nds AND 9/32nds REAR customer declined replacing rear brake pads and rotors 505.00 PLUS TAX.¦ CREATED 2018-10-02 04:18:00PM TAKEN BY DALE ROB BINS | Brake Service¦New Tire(s)
43692 | ¦ 153507 PERFORMED INSPECTION. TECH FOUND CODE P0306 CYLINDER #6 MISFIRE. TECH PERFORMED COMPRESSION TEST AND STATES CYL#2,4, AND 6 AT 170-180PSI. TECH FOUND WRONG SPARK PLUGS INSTALLED AND RECOMMENDS TO REPLACE SPARK PLUGS. TECH REPLACED SPARK PLUGS AND TEST DROVE VEHICLE. TECH STATES NO CHECK ENGINE LIGHT RETURNS.¦ 153507 PERFORMED OIL CHANGE.¦ SET TIRE PRESSURE TO 30 PSI RECOMMEND FRONT STRUTS AND FRONT LOWER CONTROL ARMS EST$1619.00 | Suspension Service
43697 | ¦ 30473 REPLACED ENGINE OIL AND FILTER, TOP OFF FLUIDS AS NEEDED.¦ 30473 PERFORMED COMPLIMENTARY MULTI POINT VISUAL INSPECTION. CHECK AND SET TIRE PRESSURES. RECOMMEND ENGINE AIR FILTER | Air Filter Service
43723 | ¦ RECOMMEND TECH. RECOMMENDS REAR SHOCKS STARTING TO LEAK FILTERS DIRTY REAR DIFFERENTIAL SERVICE BOTH FRONT AND LEFT REAR TPMS SENSORS LEAKING RIGHT FRONT WHEEL SPEED SENSOR WIRES ARE EXPOSED | Drive Train Service¦Suspension Service¦TPMS Service
43723 | ¦ RECOMMEND TECH. RECOMMENDS REAR SHOCKS STARTING TO LEAK FILTERS DIRTY REAR DIFFERENTIAL SERVICE BOTH FRONT AND LEFT REAR TPMS SENSORS LEAKING RIGHT FRONT WHEEL SPEED SENSOR WIRES ARE EXPOSED | Drive Train Service¦Suspension Service¦TPMS Service
43723 | ¦ RECOMMEND TECH. RECOMMENDS REAR SHOCKS STARTING TO LEAK FILTERS DIRTY REAR DIFFERENTIAL SERVICE BOTH FRONT AND LEFT REAR TPMS SENSORS LEAKING RIGHT FRONT WHEEL SPEED SENSOR WIRES ARE EXPOSED | Drive Train Service¦Suspension Service¦TPMS Service
43733 | ¦ RECOMMEND OIL TRAP STARTING TO LEAK OIL RIGHT SIDE TORQUE MOUNT MAKKING NOISE ROTATE AND BALANCE TIRES | Oil/Fluid Leak Repair¦Tire Rotation
43733 | ¦ RECOMMEND OIL TRAP STARTING TO LEAK OIL RIGHT SIDE TORQUE MOUNT MAKKING NOISE ROTATE AND BALANCE TIRES | Oil/Fluid Leak Repair¦Tire Rotation
43736 | ¦ WAITER = 679-5664.¦ RECOMMEND 30K SERVICE | 30,000 Mile Service
43766 | ¦ 60046 3549 ROTATED TIRES FRONT TO REAR, SET TIRE PRESSURES TO SPECS..¦ 60046 3551 PERFORMED COMPLIMENTARY MULTI POINT VISUAL INSPECTION. CHECK AND SET TIRE PRESSURES. REC COSTUMER CLEANS ENGINE AIR FILTER.¦ 60046 REPLACED ENGINE OIL AND FILTER, TOPED OFF FLUIDS AS NEEDED | Air Filter Service
43811 | ¦ RECOMMEND ABS SYSTEM DIAGNOSIS, RECOMMEND TIMIN G BELT SERVICE DUE TO MILES, RECOMMEND BRAKE SY STEM DIAGNOSIS..¦ 139348 misfires on cylinder 3 and 4 replaced coils now no misfires. recommend t-belt, water pump, coolant, plugs, drive belt, trans fluid and brake fluid abs and traction control lights on. recommend diagnosis on ABS system. brake pedal feels low, recommend complete brake inspection. | Brake Service¦Belt Service
43811 | ¦ RECOMMEND ABS SYSTEM DIAGNOSIS, RECOMMEND TIMIN G BELT SERVICE DUE TO MILES, RECOMMEND BRAKE SY STEM DIAGNOSIS..¦ 139348 misfires on cylinder 3 and 4 replaced coils now no misfires. recommend t-belt, water pump, coolant, plugs, drive belt, trans fluid and brake fluid abs and traction control lights on. recommend diagnosis on ABS system. brake pedal feels low, recommend complete brake inspection. | Brake Service¦Belt Service
43848 | ¦ RECOMMEND DRIVE BELT AND FUEL INDUCTION SERVIXC.¦ 67996 performed 60,000 mile service. radio code is 25132. recommend drive belt and fuel induction service. Change oil and filter Comprehensive visual inspection Rotate tires Visually inspect tie-rod ends, steering gear box and boots Clean and adjust brakes Adjust parking brake Visually inspect suspension components for damage. Visually check ball joint boots for deterioration and damage. Visually inspect driveshaft boots for cracks, and check boot bands for tightness. Lubricate all locks, latches, and hinges Replace air cleaner element Replace dust and pollen filter Replace transmission fluid Replace brake fluid Inspect and adjust drive belts Replace rear differential fluid (where applicable) Check and perform most current computer software updates Car wash | Fuel System Service
43851 | ¦ REAR BRAKES AT 4 MM. RECOMMEND SOON. (BRAKES CH ECKED WITHOUT PULLING WHEELS) /// RECOMMEND 4 WHEEL ALIGNMENT $99.95 | Wheel Alignment Service
43853 | ¦ 171569 UPON INSPECTION FOUND CODE P0328 KNOCK SENSOR CIRCUIT. PERFORMED AVAILABLE ECM UPDATE FOR KNOCK SENSOR AND PURGE CONTROL.¦ 171569 TEST DROVE VEHICLE. COULD NOT DUPLICATE CUSTOMER CONCERN. FOUND RATTLE NOISE UPON ACCELERATION AND SPARK KNOCK. TIRES ARE NOISY DUE CHOPPED TIRES..¦ 171569 RECOMMEND DRIVE BELT $186, TUNE UP $210, COOLANT SERVICE $169, FUEL INJECTION SERVICE $179 | Belt Service¦Cooling System Service¦Fuel System Service¦Tune Up
43853 | ¦ 171569 UPON INSPECTION FOUND CODE P0328 KNOCK SENSOR CIRCUIT. PERFORMED AVAILABLE ECM UPDATE FOR KNOCK SENSOR AND PURGE CONTROL.¦ 171569 TEST DROVE VEHICLE. COULD NOT DUPLICATE CUSTOMER CONCERN. FOUND RATTLE NOISE UPON ACCELERATION AND SPARK KNOCK. TIRES ARE NOISY DUE CHOPPED TIRES..¦ 171569 RECOMMEND DRIVE BELT $186, TUNE UP $210, COOLANT SERVICE $169, FUEL INJECTION SERVICE $179 | Belt Service¦Cooling System Service¦Fuel System Service¦Tune Up
43853 | ¦ 171569 UPON INSPECTION FOUND CODE P0328 KNOCK SENSOR CIRCUIT. PERFORMED AVAILABLE ECM UPDATE FOR KNOCK SENSOR AND PURGE CONTROL.¦ 171569 TEST DROVE VEHICLE. COULD NOT DUPLICATE CUSTOMER CONCERN. FOUND RATTLE NOISE UPON ACCELERATION AND SPARK KNOCK. TIRES ARE NOISY DUE CHOPPED TIRES..¦ 171569 RECOMMEND DRIVE BELT $186, TUNE UP $210, COOLANT SERVICE $169, FUEL INJECTION SERVICE $179 | Belt Service¦Cooling System Service¦Fuel System Service¦Tune Up
43853 | ¦ 171569 UPON INSPECTION FOUND CODE P0328 KNOCK SENSOR CIRCUIT. PERFORMED AVAILABLE ECM UPDATE FOR KNOCK SENSOR AND PURGE CONTROL.¦ 171569 TEST DROVE VEHICLE. COULD NOT DUPLICATE CUSTOMER CONCERN. FOUND RATTLE NOISE UPON ACCELERATION AND SPARK KNOCK. TIRES ARE NOISY DUE CHOPPED TIRES..¦ 171569 RECOMMEND DRIVE BELT $186, TUNE UP $210, COOLANT SERVICE $169, FUEL INJECTION SERVICE $179 | Belt Service¦Cooling System Service¦Fuel System Service¦Tune Up
43882 | ¦ BDC CREATED 2018-10-04 10:47:00AM TAKEN BY JAR IEN BOWENS.¦ 8150 Tech provided client with quote for new switch and replacement. Client declined at this time..¦ 8144 Carried out multi-point inspection, completed check form and provided client with an estimate for needed repairs..¦ 8144 Tech provided client with estimate for removing of panels to have sent out for repair. Client declined..¦ Tech found driver side seat switch missing knob. Suggest replacement and basic setting procedure be carried out on seat. | Body Repair
43883 | ¦ 45232 NC/TECH 104889 MPI COMPLETE.¦ REPLACE FOUR TIRES.¦ PERFORM 4 WHEEL ALIGNMENT.¦ 45231 CP91.00/ DIAGNOSTIC TIME CLIENT DECLINED TO PERFORM A ALIGNMENT AND REPLACE FRONT TIRES | New Tire(s)¦Wheel Alignment Service
43883 | ¦ 45232 NC/TECH 104889 MPI COMPLETE.¦ REPLACE FOUR TIRES.¦ PERFORM 4 WHEEL ALIGNMENT.¦ 45231 CP91.00/ DIAGNOSTIC TIME CLIENT DECLINED TO PERFORM A ALIGNMENT AND REPLACE FRONT TIRES | New Tire(s)¦Wheel Alignment Service
43925 | ¦ completed.¦ 131133 REC - LEFT FRONT LOWER CONTROL ARM - $720.00 PLUS ALIGNMENT - $129.00 , POWER STEERING RACK STARTING TO SEEP , MARK BULBS - $65.00 , PLATE BULBS - $25.00 , 105K SERVICE WITH SPARK PLUGS - $725.00 , FRONT DRIVE SHAFT HAS PLAY.¦ performed air bag inflator replacement campaign. completed.¦ ..¦ visual only | 105,000 Mile Service¦Bulb Replacement¦Spark Plugs¦Steering Service¦Wheel Alignment Service
43925 | ¦ completed.¦ 131133 REC - LEFT FRONT LOWER CONTROL ARM - $720.00 PLUS ALIGNMENT - $129.00 , POWER STEERING RACK STARTING TO SEEP , MARK BULBS - $65.00 , PLATE BULBS - $25.00 , 105K SERVICE WITH SPARK PLUGS - $725.00 , FRONT DRIVE SHAFT HAS PLAY.¦ performed air bag inflator replacement campaign. completed.¦ ..¦ visual only | 105,000 Mile Service¦Bulb Replacement¦Spark Plugs¦Steering Service¦Wheel Alignment Service
43925 | ¦ completed.¦ 131133 REC - LEFT FRONT LOWER CONTROL ARM - $720.00 PLUS ALIGNMENT - $129.00 , POWER STEERING RACK STARTING TO SEEP , MARK BULBS - $65.00 , PLATE BULBS - $25.00 , 105K SERVICE WITH SPARK PLUGS - $725.00 , FRONT DRIVE SHAFT HAS PLAY.¦ performed air bag inflator replacement campaign. completed.¦ ..¦ visual only | 105,000 Mile Service¦Bulb Replacement¦Spark Plugs¦Steering Service¦Wheel Alignment Service
43925 | ¦ completed.¦ 131133 REC - LEFT FRONT LOWER CONTROL ARM - $720.00 PLUS ALIGNMENT - $129.00 , POWER STEERING RACK STARTING TO SEEP , MARK BULBS - $65.00 , PLATE BULBS - $25.00 , 105K SERVICE WITH SPARK PLUGS - $725.00 , FRONT DRIVE SHAFT HAS PLAY.¦ performed air bag inflator replacement campaign. completed.¦ ..¦ visual only | 105,000 Mile Service¦Bulb Replacement¦Spark Plugs¦Steering Service¦Wheel Alignment Service
43925 | ¦ completed.¦ 131133 REC - LEFT FRONT LOWER CONTROL ARM - $720.00 PLUS ALIGNMENT - $129.00 , POWER STEERING RACK STARTING TO SEEP , MARK BULBS - $65.00 , PLATE BULBS - $25.00 , 105K SERVICE WITH SPARK PLUGS - $725.00 , FRONT DRIVE SHAFT HAS PLAY.¦ performed air bag inflator replacement campaign. completed.¦ ..¦ visual only | 105,000 Mile Service¦Bulb Replacement¦Spark Plugs¦Steering Service¦Wheel Alignment Service
43934 | ¦ 76744 REPLACED CABIN AIR FILTER.¦ 76744 REPLACED ENGINE OIL AND FILTER, TOPPED OFF FLUIDS AS NEEDED.¦ 76744 3549 PERFORMED COMPLIMENTARY MULTI POINT VISUAL INSPECTION. CHECKED AND SET TIRE PRESSURES. RECOMMEND FRONT AND REAR STRUTS. RECOMMEND 4 NEW TIRES. RECOMMEND 2 TURN SIGNALS AND BRAKE LIGHTS | Brake Service¦New Tire(s)¦Suspension Service
43934 | ¦ 76744 REPLACED CABIN AIR FILTER.¦ 76744 REPLACED ENGINE OIL AND FILTER, TOPPED OFF FLUIDS AS NEEDED.¦ 76744 3549 PERFORMED COMPLIMENTARY MULTI POINT VISUAL INSPECTION. CHECKED AND SET TIRE PRESSURES. RECOMMEND FRONT AND REAR STRUTS. RECOMMEND 4 NEW TIRES. RECOMMEND 2 TURN SIGNALS AND BRAKE LIGHTS | Brake Service¦New Tire(s)¦Suspension Service
43934 | ¦ 76744 REPLACED CABIN AIR FILTER.¦ 76744 REPLACED ENGINE OIL AND FILTER, TOPPED OFF FLUIDS AS NEEDED.¦ 76744 3549 PERFORMED COMPLIMENTARY MULTI POINT VISUAL INSPECTION. CHECKED AND SET TIRE PRESSURES. RECOMMEND FRONT AND REAR STRUTS. RECOMMEND 4 NEW TIRES. RECOMMEND 2 TURN SIGNALS AND BRAKE LIGHTS | Brake Service¦New Tire(s)¦Suspension Service
43939 | ¦ 100588 replaced spark plugs..¦ 100588 replaced atf..¦ 100588 replaced timing belt, water pump, hydro tensioner, and drive belt. recommend rear shocks (right rear is starting to leak), air filter, pollen filter,fuel induction service, brake fluid flush, have front brake pads and rotors inspected at next service (4-5mm) and the exhaust resonator has damage(see picture).¦ 100588 replaced passenger air bag inflator..¦ RECOMMEND EXHAUST RESONATOR. RECOMMEND REAR SHO CKS. RECOMMEND AIR AND POLLEN FILTERS. RECOMMEN D FUEL INDUCTION SERVICE. RECOMMEND BRAKE FLUID , RECOMMEND FRONT BRAKE PADS AND ROTORS.¦ 100588 replaced rear diff fluid. (vtm-4 fluid) | Air Filter Service¦Brake Service¦Cabin Air Filter Service¦Exhaust System Service¦Fuel System Service¦Suspension Service
43939 | ¦ 100588 replaced spark plugs..¦ 100588 replaced atf..¦ 100588 replaced timing belt, water pump, hydro tensioner, and drive belt. recommend rear shocks (right rear is starting to leak), air filter, pollen filter,fuel induction service, brake fluid flush, have front brake pads and rotors inspected at next service (4-5mm) and the exhaust resonator has damage(see picture).¦ 100588 replaced passenger air bag inflator..¦ RECOMMEND EXHAUST RESONATOR. RECOMMEND REAR SHO CKS. RECOMMEND AIR AND POLLEN FILTERS. RECOMMEN D FUEL INDUCTION SERVICE. RECOMMEND BRAKE FLUID , RECOMMEND FRONT BRAKE PADS AND ROTORS.¦ 100588 replaced rear diff fluid. (vtm-4 fluid) | Air Filter Service¦Brake Service¦Cabin Air Filter Service¦Exhaust System Service¦Fuel System Service¦Suspension Service
43939 | ¦ 100588 replaced spark plugs..¦ 100588 replaced atf..¦ 100588 replaced timing belt, water pump, hydro tensioner, and drive belt. recommend rear shocks (right rear is starting to leak), air filter, pollen filter,fuel induction service, brake fluid flush, have front brake pads and rotors inspected at next service (4-5mm) and the exhaust resonator has damage(see picture).¦ 100588 replaced passenger air bag inflator..¦ RECOMMEND EXHAUST RESONATOR. RECOMMEND REAR SHO CKS. RECOMMEND AIR AND POLLEN FILTERS. RECOMMEN D FUEL INDUCTION SERVICE. RECOMMEND BRAKE FLUID , RECOMMEND FRONT BRAKE PADS AND ROTORS.¦ 100588 replaced rear diff fluid. (vtm-4 fluid) | Air Filter Service¦Brake Service¦Cabin Air Filter Service¦Exhaust System Service¦Fuel System Service¦Suspension Service
43939 | ¦ 100588 replaced spark plugs..¦ 100588 replaced atf..¦ 100588 replaced timing belt, water pump, hydro tensioner, and drive belt. recommend rear shocks (right rear is starting to leak), air filter, pollen filter,fuel induction service, brake fluid flush, have front brake pads and rotors inspected at next service (4-5mm) and the exhaust resonator has damage(see picture).¦ 100588 replaced passenger air bag inflator..¦ RECOMMEND EXHAUST RESONATOR. RECOMMEND REAR SHO CKS. RECOMMEND AIR AND POLLEN FILTERS. RECOMMEN D FUEL INDUCTION SERVICE. RECOMMEND BRAKE FLUID , RECOMMEND FRONT BRAKE PADS AND ROTORS.¦ 100588 replaced rear diff fluid. (vtm-4 fluid) | Air Filter Service¦Brake Service¦Cabin Air Filter Service¦Exhaust System Service¦Fuel System Service¦Suspension Service
43939 | ¦ 100588 replaced spark plugs..¦ 100588 replaced atf..¦ 100588 replaced timing belt, water pump, hydro tensioner, and drive belt. recommend rear shocks (right rear is starting to leak), air filter, pollen filter,fuel induction service, brake fluid flush, have front brake pads and rotors inspected at next service (4-5mm) and the exhaust resonator has damage(see picture).¦ 100588 replaced passenger air bag inflator..¦ RECOMMEND EXHAUST RESONATOR. RECOMMEND REAR SHO CKS. RECOMMEND AIR AND POLLEN FILTERS. RECOMMEN D FUEL INDUCTION SERVICE. RECOMMEND BRAKE FLUID , RECOMMEND FRONT BRAKE PADS AND ROTORS.¦ 100588 replaced rear diff fluid. (vtm-4 fluid) | Air Filter Service¦Brake Service¦Cabin Air Filter Service¦Exhaust System Service¦Fuel System Service¦Suspension Service
43939 | ¦ 100588 replaced spark plugs..¦ 100588 replaced atf..¦ 100588 replaced timing belt, water pump, hydro tensioner, and drive belt. recommend rear shocks (right rear is starting to leak), air filter, pollen filter,fuel induction service, brake fluid flush, have front brake pads and rotors inspected at next service (4-5mm) and the exhaust resonator has damage(see picture).¦ 100588 replaced passenger air bag inflator..¦ RECOMMEND EXHAUST RESONATOR. RECOMMEND REAR SHO CKS. RECOMMEND AIR AND POLLEN FILTERS. RECOMMEN D FUEL INDUCTION SERVICE. RECOMMEND BRAKE FLUID , RECOMMEND FRONT BRAKE PADS AND ROTORS.¦ 100588 replaced rear diff fluid. (vtm-4 fluid) | Air Filter Service¦Brake Service¦Cabin Air Filter Service¦Exhaust System Service¦Fuel System Service¦Suspension Service
43967 | ¦ RECOMMEND RECOMMEND: FRONT RIGHT STRUT IS BLOWN LEFT REAR SHOCK STARTING TO LEAK REPLACE FRONT &amp; REAR SHOCKS TOGETHER SPARK PLUGS/VALVE ADJUSTMETS | Spark Plugs¦Suspension Service
43967 | ¦ RECOMMEND RECOMMEND: FRONT RIGHT STRUT IS BLOWN LEFT REAR SHOCK STARTING TO LEAK REPLACE FRONT &amp; REAR SHOCKS TOGETHER SPARK PLUGS/VALVE ADJUSTMETS | Spark Plugs¦Suspension Service
43969 | ¦ 351-4163.¦ RECOMMEND TBELT - BRAKE FLUID SERVICE | Brake Service¦Belt Service
43969 | ¦ 351-4163.¦ RECOMMEND TBELT - BRAKE FLUID SERVICE | Brake Service¦Belt Service
43976 | ¦ RECOMMEND SWAY BARK LINKS RADIATOR HOSES POWER STEERING LEAK AIR FILTER HOUSING BROKEN | Air Filter Service¦Cooling System Service¦Steering Service
43976 | ¦ RECOMMEND SWAY BARK LINKS RADIATOR HOSES POWER STEERING LEAK AIR FILTER HOUSING BROKEN | Air Filter Service¦Cooling System Service¦Steering Service
43976 | ¦ RECOMMEND SWAY BARK LINKS RADIATOR HOSES POWER STEERING LEAK AIR FILTER HOUSING BROKEN | Air Filter Service¦Cooling System Service¦Steering Service
44036 | ¦ 171660 0.4 TIRE ROTATION ;TOP OF FLUIDS.¦ 171660 VEHICLE NEED AIR AND CABIN FILTER CUSTOMER DECLINED REPAIR | Air Filter Service¦Cabin Air Filter Service
44036 | ¦ 171660 0.4 TIRE ROTATION ;TOP OF FLUIDS.¦ 171660 VEHICLE NEED AIR AND CABIN FILTER CUSTOMER DECLINED REPAIR | Air Filter Service¦Cabin Air Filter Service
44230 | ¦ RECOMMEND TECH ADVISES NEEDS 4 TIRES...SIDEWALLS DRYROTTED ALIGNMENT WITH TIRES TRANS COOLER LINES LEAKING... 446.00 INSTALLED.¦ WAIT: | New Tire(s)¦Transmission Service¦Wheel Alignment Service
44230 | ¦ RECOMMEND TECH ADVISES NEEDS 4 TIRES...SIDEWALLS DRYROTTED ALIGNMENT WITH TIRES TRANS COOLER LINES LEAKING... 446.00 INSTALLED.¦ WAIT: | New Tire(s)¦Transmission Service¦Wheel Alignment Service
44230 | ¦ RECOMMEND TECH ADVISES NEEDS 4 TIRES...SIDEWALLS DRYROTTED ALIGNMENT WITH TIRES TRANS COOLER LINES LEAKING... 446.00 INSTALLED.¦ WAIT: | New Tire(s)¦Transmission Service¦Wheel Alignment Service
44247 | ¦ RECOMMEND FRONT BRAKE PADS AND ROTORS 790.25 REAR BRAKE PADS AND ROTORS 602.73 | Brake Service
44297 | ¦ RECOMMEND 4 WHEEL ALIGNMENT $100. | Wheel Alignment Service
44307 | ¦ 180A10R0 - 180A10R0.¦ FRONT AND REAR BRAKES NEED TO BE REPLACED. CUSTOME R IS AWARE NEEDS 3 TIRES AND OIL CHANGE AND FILTER NEEDS TO BE PERFORMED.¦ REPLACED BOTH REAR BRAKE LIGHT BULBS WITH CORRECT | Oil &amp; Filter Change¦Brake Service¦New Tire(s)
44307 | ¦ 180A10R0 - 180A10R0.¦ FRONT AND REAR BRAKES NEED TO BE REPLACED. CUSTOME R IS AWARE NEEDS 3 TIRES AND OIL CHANGE AND FILTER NEEDS TO BE PERFORMED.¦ REPLACED BOTH REAR BRAKE LIGHT BULBS WITH CORRECT | Oil &amp; Filter Change¦Brake Service¦New Tire(s)
44307 | ¦ 180A10R0 - 180A10R0.¦ FRONT AND REAR BRAKES NEED TO BE REPLACED. CUSTOME R IS AWARE NEEDS 3 TIRES AND OIL CHANGE AND FILTER NEEDS TO BE PERFORMED.¦ REPLACED BOTH REAR BRAKE LIGHT BULBS WITH CORRECT | Oil &amp; Filter Change¦Brake Service¦New Tire(s)
44309 | ¦ 89057 recall 8915k performed pCM software update.¦ 89057 recall 1217f Replaced RR caliper boot and parking brake lever replaced LR caliper.¦ Tire - Mount and Balance (Steel Wheel) Four.¦ Alignment - Four Wheel.¦ 89057 Recommend four tires and alignment | New Tire(s)¦Wheel Alignment Service
44309 | ¦ 89057 recall 8915k performed pCM software update.¦ 89057 recall 1217f Replaced RR caliper boot and parking brake lever replaced LR caliper.¦ Tire - Mount and Balance (Steel Wheel) Four.¦ Alignment - Four Wheel.¦ 89057 Recommend four tires and alignment | New Tire(s)¦Wheel Alignment Service
44331 | ¦ 75450 PERFORMED MULTI POINT INSPECTION. TECHNICIAN RECOMMENDATIONS: 75K SERVICE DUE. ENGINE AIR FILTER AND CABIN AIR FILTER (DIRTY) $185 | 75,000 Mile Service
44367 | ¦ DECLINED TIRE ROTATION $ 29.95 | Tire Rotation
44377 | ¦ 14888 c1809r c1809r01 asc-ecu updated.¦ 14888 VEH NEEDS A TIRE ROTATION AND CABIN AIR FILTER WORK DECLINED AT THIS TIME | Cabin Air Filter Service¦Tire Rotation
44377 | ¦ 14888 c1809r c1809r01 asc-ecu updated.¦ 14888 VEH NEEDS A TIRE ROTATION AND CABIN AIR FILTER WORK DECLINED AT THIS TIME | Cabin Air Filter Service¦Tire Rotation
44383 | ¦ LOANER/SEE POPPY.¦ RECOMMEND TECH. RECOMMENDS BRAKE HOSES | Brake Service
44401 | ¦ 88439 PERFORMED MULTI POINT INSPECTION TECH RECOMMENDS TWO FRONT TIRES REAR BRAKES-$440.00 FILTERS BRAKE FLUSH- $195.00 | Brake Service¦New Tire(s)
44401 | ¦ 88439 PERFORMED MULTI POINT INSPECTION TECH RECOMMENDS TWO FRONT TIRES REAR BRAKES-$440.00 FILTERS BRAKE FLUSH- $195.00 | Brake Service¦New Tire(s)
44402 | ¦ 38540 PERFORMED MULTI POINT INSPECTION TECH RECOMMENDS FRONT AND REAR BRAKES | Brake Service
44407 | ¦ 104914 VEH NEEDS FRT BRAKES AND RESURFACE , OFFERED MITSUBISHI SUPER SAVINGS COUPON $25.00, WILL RETURN NEXT WEEK, DECLINED AT THIS TIME | Brake Service
44478 | ¦ Declined Perform four (4) wheel alignment.¦ Declined Mount and balance 2 new rear tires.¦ Declined Replace rear differential fluid.¦ Declined Perform brake system fluid exchange.¦ Declined Replace spark plugs | Brake Service¦Drive Train Service¦New Tire(s)¦Spark Plugs¦Wheel Alignment Service
44478 | ¦ Declined Perform four (4) wheel alignment.¦ Declined Mount and balance 2 new rear tires.¦ Declined Replace rear differential fluid.¦ Declined Perform brake system fluid exchange.¦ Declined Replace spark plugs | Brake Service¦Drive Train Service¦New Tire(s)¦Spark Plugs¦Wheel Alignment Service
44478 | ¦ Declined Perform four (4) wheel alignment.¦ Declined Mount and balance 2 new rear tires.¦ Declined Replace rear differential fluid.¦ Declined Perform brake system fluid exchange.¦ Declined Replace spark plugs | Brake Service¦Drive Train Service¦New Tire(s)¦Spark Plugs¦Wheel Alignment Service
44478 | ¦ Declined Perform four (4) wheel alignment.¦ Declined Mount and balance 2 new rear tires.¦ Declined Replace rear differential fluid.¦ Declined Perform brake system fluid exchange.¦ Declined Replace spark plugs | Brake Service¦Drive Train Service¦New Tire(s)¦Spark Plugs¦Wheel Alignment Service
44478 | ¦ Declined Perform four (4) wheel alignment.¦ Declined Mount and balance 2 new rear tires.¦ Declined Replace rear differential fluid.¦ Declined Perform brake system fluid exchange.¦ Declined Replace spark plugs | Brake Service¦Drive Train Service¦New Tire(s)¦Spark Plugs¦Wheel Alignment Service
44552 | ¦ RECOMMENDED #3 TRANSMISSION SERVICE 149.95, HEA D LIGHT RESTORATION 155.00, WIPER INSERTS, 20.0 0, BOTH FOG LIGHT LENS ARE CRACKED. CUSTOMER DE CLINED FURTHER REPAIRS.¦ 92711 PERFORMED B SERVICE (SERVICE INCLUDES SUBMENU ITEMS PER CHECKLIST) - ELK GROVE ACURA - MINIMUM SERVICE (B) Replace Engine Oil and Filter Install Windshield Wiper Solvent (B) Inspect Front and Rear Brakes (B) Check Parking Brake Adjustment (B) Visually Inspect Tie Rod Ends, Steering Gear Box, and Boots (B) Visually Inspect Suspension Components (B) Visually Inspect Driveshaft Boots (B) Visually Inspect Brake Hoses and Line (including ABS) (B) Visually Inspect All Fluid Levels and Condition of Fluids (top off as needed) (B) Visually Inspect Exhaust System (B) Visually Inspect Fuel Lines and Connections (1) Rotate Tires, Check Tire Pressure and Condition Inspect Drive Belt Check VIN # for Open Recalls or Campaigns Clean Battery Cable Ends and Terminals and Install Anti-Corrosion Pads Perform Multi-Point Inspection | Transmission Service¦Wiper Blade Service
44552 | ¦ RECOMMENDED #3 TRANSMISSION SERVICE 149.95, HEA D LIGHT RESTORATION 155.00, WIPER INSERTS, 20.0 0, BOTH FOG LIGHT LENS ARE CRACKED. CUSTOMER DE CLINED FURTHER REPAIRS.¦ 92711 PERFORMED B SERVICE (SERVICE INCLUDES SUBMENU ITEMS PER CHECKLIST) - ELK GROVE ACURA - MINIMUM SERVICE (B) Replace Engine Oil and Filter Install Windshield Wiper Solvent (B) Inspect Front and Rear Brakes (B) Check Parking Brake Adjustment (B) Visually Inspect Tie Rod Ends, Steering Gear Box, and Boots (B) Visually Inspect Suspension Components (B) Visually Inspect Driveshaft Boots (B) Visually Inspect Brake Hoses and Line (including ABS) (B) Visually Inspect All Fluid Levels and Condition of Fluids (top off as needed) (B) Visually Inspect Exhaust System (B) Visually Inspect Fuel Lines and Connections (1) Rotate Tires, Check Tire Pressure and Condition Inspect Drive Belt Check VIN # for Open Recalls or Campaigns Clean Battery Cable Ends and Terminals and Install Anti-Corrosion Pads Perform Multi-Point Inspection | Transmission Service¦Wiper Blade Service
44562 | ¦ 76688 PERFORM COMPLIMENTARY MULTI POINT VISUAL INSPECTION. CHECK AND SET TIRE PRESSURES. RECOMMEND POWER STEERING SERVICE RECOMMEND REAR TIRES AND WIPERS.¦ 76688 40 PERFORMED RECALL T33 - Inspect and Install Protective Sleeves 08-T3-31-82 | New Tire(s)¦Steering Service¦Wiper Blade Service
44562 | ¦ 76688 PERFORM COMPLIMENTARY MULTI POINT VISUAL INSPECTION. CHECK AND SET TIRE PRESSURES. RECOMMEND POWER STEERING SERVICE RECOMMEND REAR TIRES AND WIPERS.¦ 76688 40 PERFORMED RECALL T33 - Inspect and Install Protective Sleeves 08-T3-31-82 | New Tire(s)¦Steering Service¦Wiper Blade Service
44562 | ¦ 76688 PERFORM COMPLIMENTARY MULTI POINT VISUAL INSPECTION. CHECK AND SET TIRE PRESSURES. RECOMMEND POWER STEERING SERVICE RECOMMEND REAR TIRES AND WIPERS.¦ 76688 40 PERFORMED RECALL T33 - Inspect and Install Protective Sleeves 08-T3-31-82 | New Tire(s)¦Steering Service¦Wiper Blade Service
44563 | ¦ 175673 70 Replace Driver Airbag Inflator and Conduct Supplemental Restraint System Verification Test (DR, DH, D1, DC, DM, HB, HG, ND models) 08-R2-51-82 0.7 hours.¦ 175673 80 Replace Passenger Airbag Inflator and Conduct Supplemental Restraint System Verification Test (2006-2010 DR/DH/DC/DM/D1) 08-S4-31-82 0.8 h.¦ 175673 101 INSPECTED BOTH FRONT HUBS, BOTH FRONTS ARE UN READABLE. PARTS ON ORDER. ADVISE CUSTOMER VEHICLE UNSAFE TO DRIVER DUE TO RECALL, CUSTOMER WANT TO PICK UP VEHICLE AND RETURN LATER DATE TO INSTALL ORDER PARTS. REPLACED HUBS, CUSTOMER DECLINED UPPER CONTROL ARMS BALL JOINTS ARE TORN..¦ 175673 40 REPLACED PASSENGER SIDE SEAT BELT.¦ 175673 50 Replace the passenger airbag cushion and reprogram the ORC Module 08-F4-01-82 0.5 hours.¦ 175673 PERFORM COMPLIMENTARY MULTI POINT VISUAL INSPECTION. CHECK AND SET TIRE PRESSURES. RECOMMEND OIL CHANGE SERVICE, RECOMMEND TRANSMISSION SERVICE, COOLANT SERVICE WATER PUMP IS LEAKING ,RECOMMEND AIR FILTERS, RECOMMEND FRONT AND REAR BRAKE PADS AND ROTORS RECOMMEND BOTH UPPER CONTROL ARMS AND SHOCKS RECOMMEND PASSENGER SIDES EXHAUST MANIFOLD GASKET | Ball Joint Service¦Brake Service¦Cooling System Service¦Engine Service¦Exhaust System Service¦Oil &amp; Filter Change¦Suspension Service¦Transmission Service
44563 | ¦ 175673 70 Replace Driver Airbag Inflator and Conduct Supplemental Restraint System Verification Test (DR, DH, D1, DC, DM, HB, HG, ND models) 08-R2-51-82 0.7 hours.¦ 175673 80 Replace Passenger Airbag Inflator and Conduct Supplemental Restraint System Verification Test (2006-2010 DR/DH/DC/DM/D1) 08-S4-31-82 0.8 h.¦ 175673 101 INSPECTED BOTH FRONT HUBS, BOTH FRONTS ARE UN READABLE. PARTS ON ORDER. ADVISE CUSTOMER VEHICLE UNSAFE TO DRIVER DUE TO RECALL, CUSTOMER WANT TO PICK UP VEHICLE AND RETURN LATER DATE TO INSTALL ORDER PARTS. REPLACED HUBS, CUSTOMER DECLINED UPPER CONTROL ARMS BALL JOINTS ARE TORN..¦ 175673 40 REPLACED PASSENGER SIDE SEAT BELT.¦ 175673 50 Replace the passenger airbag cushion and reprogram the ORC Module 08-F4-01-82 0.5 hours.¦ 175673 PERFORM COMPLIMENTARY MULTI POINT VISUAL INSPECTION. CHECK AND SET TIRE PRESSURES. RECOMMEND OIL CHANGE SERVICE, RECOMMEND TRANSMISSION SERVICE, COOLANT SERVICE WATER PUMP IS LEAKING ,RECOMMEND AIR FILTERS, RECOMMEND FRONT AND REAR BRAKE PADS AND ROTORS RECOMMEND BOTH UPPER CONTROL ARMS AND SHOCKS RECOMMEND PASSENGER SIDES EXHAUST MANIFOLD GASKET | Ball Joint Service¦Brake Service¦Cooling System Service¦Engine Service¦Exhaust System Service¦Oil &amp; Filter Change¦Suspension Service¦Transmission Service
44563 | ¦ 175673 70 Replace Driver Airbag Inflator and Conduct Supplemental Restraint System Verification Test (DR, DH, D1, DC, DM, HB, HG, ND models) 08-R2-51-82 0.7 hours.¦ 175673 80 Replace Passenger Airbag Inflator and Conduct Supplemental Restraint System Verification Test (2006-2010 DR/DH/DC/DM/D1) 08-S4-31-82 0.8 h.¦ 175673 101 INSPECTED BOTH FRONT HUBS, BOTH FRONTS ARE UN READABLE. PARTS ON ORDER. ADVISE CUSTOMER VEHICLE UNSAFE TO DRIVER DUE TO RECALL, CUSTOMER WANT TO PICK UP VEHICLE AND RETURN LATER DATE TO INSTALL ORDER PARTS. REPLACED HUBS, CUSTOMER DECLINED UPPER CONTROL ARMS BALL JOINTS ARE TORN..¦ 175673 40 REPLACED PASSENGER SIDE SEAT BELT.¦ 175673 50 Replace the passenger airbag cushion and reprogram the ORC Module 08-F4-01-82 0.5 hours.¦ 175673 PERFORM COMPLIMENTARY MULTI POINT VISUAL INSPECTION. CHECK AND SET TIRE PRESSURES. RECOMMEND OIL CHANGE SERVICE, RECOMMEND TRANSMISSION SERVICE, COOLANT SERVICE WATER PUMP IS LEAKING ,RECOMMEND AIR FILTERS, RECOMMEND FRONT AND REAR BRAKE PADS AND ROTORS RECOMMEND BOTH UPPER CONTROL ARMS AND SHOCKS RECOMMEND PASSENGER SIDES EXHAUST MANIFOLD GASKET | Ball Joint Service¦Brake Service¦Cooling System Service¦Engine Service¦Exhaust System Service¦Oil &amp; Filter Change¦Suspension Service¦Transmission Service
44563 | ¦ 175673 70 Replace Driver Airbag Inflator and Conduct Supplemental Restraint System Verification Test (DR, DH, D1, DC, DM, HB, HG, ND models) 08-R2-51-82 0.7 hours.¦ 175673 80 Replace Passenger Airbag Inflator and Conduct Supplemental Restraint System Verification Test (2006-2010 DR/DH/DC/DM/D1) 08-S4-31-82 0.8 h.¦ 175673 101 INSPECTED BOTH FRONT HUBS, BOTH FRONTS ARE UN READABLE. PARTS ON ORDER. ADVISE CUSTOMER VEHICLE UNSAFE TO DRIVER DUE TO RECALL, CUSTOMER WANT TO PICK UP VEHICLE AND RETURN LATER DATE TO INSTALL ORDER PARTS. REPLACED HUBS, CUSTOMER DECLINED UPPER CONTROL ARMS BALL JOINTS ARE TORN..¦ 175673 40 REPLACED PASSENGER SIDE SEAT BELT.¦ 175673 50 Replace the passenger airbag cushion and reprogram the ORC Module 08-F4-01-82 0.5 hours.¦ 175673 PERFORM COMPLIMENTARY MULTI POINT VISUAL INSPECTION. CHECK AND SET TIRE PRESSURES. RECOMMEND OIL CHANGE SERVICE, RECOMMEND TRANSMISSION SERVICE, COOLANT SERVICE WATER PUMP IS LEAKING ,RECOMMEND AIR FILTERS, RECOMMEND FRONT AND REAR BRAKE PADS AND ROTORS RECOMMEND BOTH UPPER CONTROL ARMS AND SHOCKS RECOMMEND PASSENGER SIDES EXHAUST MANIFOLD GASKET | Ball Joint Service¦Brake Service¦Cooling System Service¦Engine Service¦Exhaust System Service¦Oil &amp; Filter Change¦Suspension Service¦Transmission Service
44563 | ¦ 175673 70 Replace Driver Airbag Inflator and Conduct Supplemental Restraint System Verification Test (DR, DH, D1, DC, DM, HB, HG, ND models) 08-R2-51-82 0.7 hours.¦ 175673 80 Replace Passenger Airbag Inflator and Conduct Supplemental Restraint System Verification Test (2006-2010 DR/DH/DC/DM/D1) 08-S4-31-82 0.8 h.¦ 175673 101 INSPECTED BOTH FRONT HUBS, BOTH FRONTS ARE UN READABLE. PARTS ON ORDER. ADVISE CUSTOMER VEHICLE UNSAFE TO DRIVER DUE TO RECALL, CUSTOMER WANT TO PICK UP VEHICLE AND RETURN LATER DATE TO INSTALL ORDER PARTS. REPLACED HUBS, CUSTOMER DECLINED UPPER CONTROL ARMS BALL JOINTS ARE TORN..¦ 175673 40 REPLACED PASSENGER SIDE SEAT BELT.¦ 175673 50 Replace the passenger airbag cushion and reprogram the ORC Module 08-F4-01-82 0.5 hours.¦ 175673 PERFORM COMPLIMENTARY MULTI POINT VISUAL INSPECTION. CHECK AND SET TIRE PRESSURES. RECOMMEND OIL CHANGE SERVICE, RECOMMEND TRANSMISSION SERVICE, COOLANT SERVICE WATER PUMP IS LEAKING ,RECOMMEND AIR FILTERS, RECOMMEND FRONT AND REAR BRAKE PADS AND ROTORS RECOMMEND BOTH UPPER CONTROL ARMS AND SHOCKS RECOMMEND PASSENGER SIDES EXHAUST MANIFOLD GASKET | Ball Joint Service¦Brake Service¦Cooling System Service¦Engine Service¦Exhaust System Service¦Oil &amp; Filter Change¦Suspension Service¦Transmission Service
44563 | ¦ 175673 70 Replace Driver Airbag Inflator and Conduct Supplemental Restraint System Verification Test (DR, DH, D1, DC, DM, HB, HG, ND models) 08-R2-51-82 0.7 hours.¦ 175673 80 Replace Passenger Airbag Inflator and Conduct Supplemental Restraint System Verification Test (2006-2010 DR/DH/DC/DM/D1) 08-S4-31-82 0.8 h.¦ 175673 101 INSPECTED BOTH FRONT HUBS, BOTH FRONTS ARE UN READABLE. PARTS ON ORDER. ADVISE CUSTOMER VEHICLE UNSAFE TO DRIVER DUE TO RECALL, CUSTOMER WANT TO PICK UP VEHICLE AND RETURN LATER DATE TO INSTALL ORDER PARTS. REPLACED HUBS, CUSTOMER DECLINED UPPER CONTROL ARMS BALL JOINTS ARE TORN..¦ 175673 40 REPLACED PASSENGER SIDE SEAT BELT.¦ 175673 50 Replace the passenger airbag cushion and reprogram the ORC Module 08-F4-01-82 0.5 hours.¦ 175673 PERFORM COMPLIMENTARY MULTI POINT VISUAL INSPECTION. CHECK AND SET TIRE PRESSURES. RECOMMEND OIL CHANGE SERVICE, RECOMMEND TRANSMISSION SERVICE, COOLANT SERVICE WATER PUMP IS LEAKING ,RECOMMEND AIR FILTERS, RECOMMEND FRONT AND REAR BRAKE PADS AND ROTORS RECOMMEND BOTH UPPER CONTROL ARMS AND SHOCKS RECOMMEND PASSENGER SIDES EXHAUST MANIFOLD GASKET | Ball Joint Service¦Brake Service¦Cooling System Service¦Engine Service¦Exhaust System Service¦Oil &amp; Filter Change¦Suspension Service¦Transmission Service
44563 | ¦ 175673 70 Replace Driver Airbag Inflator and Conduct Supplemental Restraint System Verification Test (DR, DH, D1, DC, DM, HB, HG, ND models) 08-R2-51-82 0.7 hours.¦ 175673 80 Replace Passenger Airbag Inflator and Conduct Supplemental Restraint System Verification Test (2006-2010 DR/DH/DC/DM/D1) 08-S4-31-82 0.8 h.¦ 175673 101 INSPECTED BOTH FRONT HUBS, BOTH FRONTS ARE UN READABLE. PARTS ON ORDER. ADVISE CUSTOMER VEHICLE UNSAFE TO DRIVER DUE TO RECALL, CUSTOMER WANT TO PICK UP VEHICLE AND RETURN LATER DATE TO INSTALL ORDER PARTS. REPLACED HUBS, CUSTOMER DECLINED UPPER CONTROL ARMS BALL JOINTS ARE TORN..¦ 175673 40 REPLACED PASSENGER SIDE SEAT BELT.¦ 175673 50 Replace the passenger airbag cushion and reprogram the ORC Module 08-F4-01-82 0.5 hours.¦ 175673 PERFORM COMPLIMENTARY MULTI POINT VISUAL INSPECTION. CHECK AND SET TIRE PRESSURES. RECOMMEND OIL CHANGE SERVICE, RECOMMEND TRANSMISSION SERVICE, COOLANT SERVICE WATER PUMP IS LEAKING ,RECOMMEND AIR FILTERS, RECOMMEND FRONT AND REAR BRAKE PADS AND ROTORS RECOMMEND BOTH UPPER CONTROL ARMS AND SHOCKS RECOMMEND PASSENGER SIDES EXHAUST MANIFOLD GASKET | Ball Joint Service¦Brake Service¦Cooling System Service¦Engine Service¦Exhaust System Service¦Oil &amp; Filter Change¦Suspension Service¦Transmission Service
44563 | ¦ 175673 70 Replace Driver Airbag Inflator and Conduct Supplemental Restraint System Verification Test (DR, DH, D1, DC, DM, HB, HG, ND models) 08-R2-51-82 0.7 hours.¦ 175673 80 Replace Passenger Airbag Inflator and Conduct Supplemental Restraint System Verification Test (2006-2010 DR/DH/DC/DM/D1) 08-S4-31-82 0.8 h.¦ 175673 101 INSPECTED BOTH FRONT HUBS, BOTH FRONTS ARE UN READABLE. PARTS ON ORDER. ADVISE CUSTOMER VEHICLE UNSAFE TO DRIVER DUE TO RECALL, CUSTOMER WANT TO PICK UP VEHICLE AND RETURN LATER DATE TO INSTALL ORDER PARTS. REPLACED HUBS, CUSTOMER DECLINED UPPER CONTROL ARMS BALL JOINTS ARE TORN..¦ 175673 40 REPLACED PASSENGER SIDE SEAT BELT.¦ 175673 50 Replace the passenger airbag cushion and reprogram the ORC Module 08-F4-01-82 0.5 hours.¦ 175673 PERFORM COMPLIMENTARY MULTI POINT VISUAL INSPECTION. CHECK AND SET TIRE PRESSURES. RECOMMEND OIL CHANGE SERVICE, RECOMMEND TRANSMISSION SERVICE, COOLANT SERVICE WATER PUMP IS LEAKING ,RECOMMEND AIR FILTERS, RECOMMEND FRONT AND REAR BRAKE PADS AND ROTORS RECOMMEND BOTH UPPER CONTROL ARMS AND SHOCKS RECOMMEND PASSENGER SIDES EXHAUST MANIFOLD GASKET | Ball Joint Service¦Brake Service¦Cooling System Service¦Engine Service¦Exhaust System Service¦Oil &amp; Filter Change¦Suspension Service¦Transmission Service
44570 | ¦ REC: BRAKE FLUSH $95; AIR/CABIN FILTERS $105; POWER STEERING PUMP LEAKING REC REPLACING $800 | Brake Service¦Steering Service
44570 | ¦ REC: BRAKE FLUSH $95; AIR/CABIN FILTERS $105; POWER STEERING PUMP LEAKING REC REPLACING $800 | Brake Service¦Steering Service
44607 | ¦ WEB APP. WAIT:.¦ RECOMMEND BASED OF MILEAGE RECM 4 WHEEL BRAKE SERVICE 130.00 BALANCE AND ALIGNMENT 119.95 PLUS TAX | Brake Service¦Wheel Alignment Service¦Wheel Balance
44607 | ¦ WEB APP. WAIT:.¦ RECOMMEND BASED OF MILEAGE RECM 4 WHEEL BRAKE SERVICE 130.00 BALANCE AND ALIGNMENT 119.95 PLUS TAX | Brake Service¦Wheel Alignment Service¦Wheel Balance
44607 | ¦ WEB APP. WAIT:.¦ RECOMMEND BASED OF MILEAGE RECM 4 WHEEL BRAKE SERVICE 130.00 BALANCE AND ALIGNMENT 119.95 PLUS TAX | Brake Service¦Wheel Alignment Service¦Wheel Balance
44612 | ¦ AT 4MM. RECOMMEND PADS AND ROTORS 599+TAX¦CUSTOMER DECLINED REPAIRS AT THIS TIME.¦FRONT BRAKES LOW - RECOMMEND PADS AND ROTORS 630+TAX¦GUARANTEEING FURTHER DAMAGE¦NOTE: BUMPER (LF) DAMAGED. UNABLE TO HAVE VEHICLE WASHED W/O¦REAR BRAKES GETTING LOW DUE TO BAD CONDITION OF ROTORS - CURRENTLY¦RECOMMEND DRIVE BELT 249+TAX | Brake Service
44614 | ¦ RECOMMEND RECOMMENDED 30K SERVICE | 30,000 Mile Service
44615 | ¦ RECOMMEND RECOMMENDED 30K SERVICE RECOMMENDED FRONT BRAKES | 30,000 Mile Service¦Brake Service
44615 | ¦ RECOMMEND RECOMMENDED 30K SERVICE RECOMMENDED FRONT BRAKES | 30,000 Mile Service¦Brake Service
44645 | ¦ RECOMMEND CLOCKSPRING/STEERING ANGLE SENSOR 650 REAR BRAKE PADS AND ROTORS 385 CABIN AIR FILTER 60 | Air Filter Service¦Brake Service¦Cabin Air Filter Service¦Steering Service
44645 | ¦ RECOMMEND CLOCKSPRING/STEERING ANGLE SENSOR 650 REAR BRAKE PADS AND ROTORS 385 CABIN AIR FILTER 60 | Air Filter Service¦Brake Service¦Cabin Air Filter Service¦Steering Service
44645 | ¦ RECOMMEND CLOCKSPRING/STEERING ANGLE SENSOR 650 REAR BRAKE PADS AND ROTORS 385 CABIN AIR FILTER 60 | Air Filter Service¦Brake Service¦Cabin Air Filter Service¦Steering Service
44645 | ¦ RECOMMEND CLOCKSPRING/STEERING ANGLE SENSOR 650 REAR BRAKE PADS AND ROTORS 385 CABIN AIR FILTER 60 | Air Filter Service¦Brake Service¦Cabin Air Filter Service¦Steering Service
44660 | ¦ 123735 REC - POWER STEERING RACK - $2,300.00 WITH ALIGNMENT.¦ 123735 REC - REAR PADS AND RESURFACED ROTORS - $350.00 IF ROTORS ARE NEEDED PRICE WOULD BE $599.99 , SPARK PLUGS - $475.00 , ENGINE AIR FILTER - $80.00 , IN CABIN AIR FILTER - $129.00 | Brake Service¦Spark Plugs¦Air Filter Service¦Cabin Air Filter Service¦Steering Service¦Wheel Alignment Service
44660 | ¦ 123735 REC - POWER STEERING RACK - $2,300.00 WITH ALIGNMENT.¦ 123735 REC - REAR PADS AND RESURFACED ROTORS - $350.00 IF ROTORS ARE NEEDED PRICE WOULD BE $599.99 , SPARK PLUGS - $475.00 , ENGINE AIR FILTER - $80.00 , IN CABIN AIR FILTER - $129.00 | Brake Service¦Spark Plugs¦Air Filter Service¦Cabin Air Filter Service¦Steering Service¦Wheel Alignment Service
44660 | ¦ 123735 REC - POWER STEERING RACK - $2,300.00 WITH ALIGNMENT.¦ 123735 REC - REAR PADS AND RESURFACED ROTORS - $350.00 IF ROTORS ARE NEEDED PRICE WOULD BE $599.99 , SPARK PLUGS - $475.00 , ENGINE AIR FILTER - $80.00 , IN CABIN AIR FILTER - $129.00 | Brake Service¦Spark Plugs¦Air Filter Service¦Cabin Air Filter Service¦Steering Service¦Wheel Alignment Service
44660 | ¦ 123735 REC - POWER STEERING RACK - $2,300.00 WITH ALIGNMENT.¦ 123735 REC - REAR PADS AND RESURFACED ROTORS - $350.00 IF ROTORS ARE NEEDED PRICE WOULD BE $599.99 , SPARK PLUGS - $475.00 , ENGINE AIR FILTER - $80.00 , IN CABIN AIR FILTER - $129.00 | Brake Service¦Spark Plugs¦Air Filter Service¦Cabin Air Filter Service¦Steering Service¦Wheel Alignment Service
44660 | ¦ 123735 REC - POWER STEERING RACK - $2,300.00 WITH ALIGNMENT.¦ 123735 REC - REAR PADS AND RESURFACED ROTORS - $350.00 IF ROTORS ARE NEEDED PRICE WOULD BE $599.99 , SPARK PLUGS - $475.00 , ENGINE AIR FILTER - $80.00 , IN CABIN AIR FILTER - $129.00 | Brake Service¦Spark Plugs¦Air Filter Service¦Cabin Air Filter Service¦Steering Service¦Wheel Alignment Service
44660 | ¦ 123735 REC - POWER STEERING RACK - $2,300.00 WITH ALIGNMENT.¦ 123735 REC - REAR PADS AND RESURFACED ROTORS - $350.00 IF ROTORS ARE NEEDED PRICE WOULD BE $599.99 , SPARK PLUGS - $475.00 , ENGINE AIR FILTER - $80.00 , IN CABIN AIR FILTER - $129.00 | Brake Service¦Spark Plugs¦Air Filter Service¦Cabin Air Filter Service¦Steering Service¦Wheel Alignment Service
44679 | ¦ 61669 PERFORM COMPLIMENTARY MULTI POINT VISUAL INSPECTION. CHECK AND SET TIRE PRESSURES. RECOMMEND TIRES DUE TO LOW TREAD. OIL LEAK, RECOMMEND DIAGNOSIS.¦ 61669 REPLACE ENGINE OIL AND FILTER, TOP OFF FLUIDS AS NEEDED | Oil/Fluid Leak Repair¦New Tire(s)
44679 | ¦ 61669 PERFORM COMPLIMENTARY MULTI POINT VISUAL INSPECTION. CHECK AND SET TIRE PRESSURES. RECOMMEND TIRES DUE TO LOW TREAD. OIL LEAK, RECOMMEND DIAGNOSIS.¦ 61669 REPLACE ENGINE OIL AND FILTER, TOP OFF FLUIDS AS NEEDED | Oil/Fluid Leak Repair¦New Tire(s)
44709 | ¦ 62415 PERFORMED MULTI POINT INSPECTION TECH RECOMMENDS BRAKE FLUSH, AC FILTER, AIR FILTER. $400.00 | Air Filter Service¦Brake Service¦Cabin Air Filter Service
44709 | ¦ 62415 PERFORMED MULTI POINT INSPECTION TECH RECOMMENDS BRAKE FLUSH, AC FILTER, AIR FILTER. $400.00 | Air Filter Service¦Brake Service¦Cabin Air Filter Service
44709 | ¦ 62415 PERFORMED MULTI POINT INSPECTION TECH RECOMMENDS BRAKE FLUSH, AC FILTER, AIR FILTER. $400.00 | Air Filter Service¦Brake Service¦Cabin Air Filter Service
44714 | ¦ 142160 VEH NEEDS 4 TIRES , RIGHT HEADLAMP AND FOG LAMP ASS, ALL WORK DECLINED AT THIS TIME | New Tire(s)
44870 | ¦ 55685 PERFORMED MULTI POINT INSPECTION. TECHNICIAN RECOMMENDATIONS: REPLACE BATTERY $195+TAX. REPLACE FRONT WIPER BLADES (STREAK) $50 | Battery Service¦Wiper Blade Service
44870 | ¦ 55685 PERFORMED MULTI POINT INSPECTION. TECHNICIAN RECOMMENDATIONS: REPLACE BATTERY $195+TAX. REPLACE FRONT WIPER BLADES (STREAK) $50 | Battery Service¦Wiper Blade Service
44939 | ¦ RECOMMEND RECOMMEND ENGINE AIR FILTER 35.00, AC CABIN FILTER 69.95 REAR BRAKE PADS 210.00 | Air Filter Service¦Brake Service¦Cabin Air Filter Service
44939 | ¦ RECOMMEND RECOMMEND ENGINE AIR FILTER 35.00, AC CABIN FILTER 69.95 REAR BRAKE PADS 210.00 | Air Filter Service¦Brake Service¦Cabin Air Filter Service
44939 | ¦ RECOMMEND RECOMMEND ENGINE AIR FILTER 35.00, AC CABIN FILTER 69.95 REAR BRAKE PADS 210.00 | Air Filter Service¦Brake Service¦Cabin Air Filter Service
44941 | ¦ 293-9741.¦ RECOMMEND 2 TIRES | New Tire(s)
44948 | ¦ RECOMMEND RECOMMEND ENGINE AIR FILTER 35.00, AC CABIN FILTER 69.95 FRONT WIPERS 35.00 | Air Filter Service¦Cabin Air Filter Service¦Wiper Blade Service
44948 | ¦ RECOMMEND RECOMMEND ENGINE AIR FILTER 35.00, AC CABIN FILTER 69.95 FRONT WIPERS 35.00 | Air Filter Service¦Cabin Air Filter Service¦Wiper Blade Service
44948 | ¦ RECOMMEND RECOMMEND ENGINE AIR FILTER 35.00, AC CABIN FILTER 69.95 FRONT WIPERS 35.00 | Air Filter Service¦Cabin Air Filter Service¦Wiper Blade Service
44949 | ¦ RECOMMEND REC 30K SVC 329.99.¦ WAITER | 30,000 Mile Service
44954 | ¦ RECOMMEND TECH FOUND VEHICLE HAS A MAJOR OIL LEAK FROM CAMSHAFT SEALS. COST TO REPLACE ALONG WITH TIMING BELT AND HUBS 2245.38 PARTS WILL HAVE TO BE ORDERED. | Oil/Fluid Leak Repair
45003 | ¦ RECOMMEND AIR FILTER. RECOMMEND TRANSMISSION FL UID, COOLANT AND POWER STEERING FLUID. RECOMMEN D TIMING BELT SERVICE WITH SPARK PLUGS.¦ 105250 replaced airbag inflator..¦ 105250 air filter is clogged, customer declined. cleaned mass air sensor. vehicle is overdue for maintenance. atf is very dark. coolant reservoir is empty. power steering is low. vehicle due for timing belt service, with coolant and spark plugs. serpentine belt is due, cracking. | Air Filter Service¦Cooling System Service¦Steering Service¦Transmission Service
45003 | ¦ RECOMMEND AIR FILTER. RECOMMEND TRANSMISSION FL UID, COOLANT AND POWER STEERING FLUID. RECOMMEN D TIMING BELT SERVICE WITH SPARK PLUGS.¦ 105250 replaced airbag inflator..¦ 105250 air filter is clogged, customer declined. cleaned mass air sensor. vehicle is overdue for maintenance. atf is very dark. coolant reservoir is empty. power steering is low. vehicle due for timing belt service, with coolant and spark plugs. serpentine belt is due, cracking. | Air Filter Service¦Cooling System Service¦Steering Service¦Transmission Service
45003 | ¦ RECOMMEND AIR FILTER. RECOMMEND TRANSMISSION FL UID, COOLANT AND POWER STEERING FLUID. RECOMMEN D TIMING BELT SERVICE WITH SPARK PLUGS.¦ 105250 replaced airbag inflator..¦ 105250 air filter is clogged, customer declined. cleaned mass air sensor. vehicle is overdue for maintenance. atf is very dark. coolant reservoir is empty. power steering is low. vehicle due for timing belt service, with coolant and spark plugs. serpentine belt is due, cracking. | Air Filter Service¦Cooling System Service¦Steering Service¦Transmission Service
45003 | ¦ RECOMMEND AIR FILTER. RECOMMEND TRANSMISSION FL UID, COOLANT AND POWER STEERING FLUID. RECOMMEN D TIMING BELT SERVICE WITH SPARK PLUGS.¦ 105250 replaced airbag inflator..¦ 105250 air filter is clogged, customer declined. cleaned mass air sensor. vehicle is overdue for maintenance. atf is very dark. coolant reservoir is empty. power steering is low. vehicle due for timing belt service, with coolant and spark plugs. serpentine belt is due, cracking. | Air Filter Service¦Cooling System Service¦Steering Service¦Transmission Service
45004 | ¦ RECOMMEND REAR BRAKE PADS $190.00/// TRANSMISSI ON FLUID SERVICE$129.95/// DIFFERENTIAL FLUID S ERVICE $95.00/// BRAKE FLUID SERVICE $95.00/// POWER STEERING FLUID SERVICE $110.00//// COMPLI ANCE BUSHINGS $521.00 //// VALVE COVER GASKETS $451.00 | Brake Service¦Drive Train Service¦Steering Service
45004 | ¦ RECOMMEND REAR BRAKE PADS $190.00/// TRANSMISSI ON FLUID SERVICE$129.95/// DIFFERENTIAL FLUID S ERVICE $95.00/// BRAKE FLUID SERVICE $95.00/// POWER STEERING FLUID SERVICE $110.00//// COMPLI ANCE BUSHINGS $521.00 //// VALVE COVER GASKETS $451.00 | Brake Service¦Drive Train Service¦Steering Service
45004 | ¦ RECOMMEND REAR BRAKE PADS $190.00/// TRANSMISSI ON FLUID SERVICE$129.95/// DIFFERENTIAL FLUID S ERVICE $95.00/// BRAKE FLUID SERVICE $95.00/// POWER STEERING FLUID SERVICE $110.00//// COMPLI ANCE BUSHINGS $521.00 //// VALVE COVER GASKETS $451.00 | Brake Service¦Drive Train Service¦Steering Service
45012 | ¦ RECOMMENDED SERVICES INCLUDE ENGINE AIR FILTER $39.95 CABIN AIR FILTER $69.95 FRONT BRAKE PADS AND RESURFACE ROTORS $315.00 PLUS TAX. | Air Filter Service¦Brake Service¦Cabin Air Filter Service
45012 | ¦ RECOMMENDED SERVICES INCLUDE ENGINE AIR FILTER $39.95 CABIN AIR FILTER $69.95 FRONT BRAKE PADS AND RESURFACE ROTORS $315.00 PLUS TAX. | Air Filter Service¦Brake Service¦Cabin Air Filter Service
45012 | ¦ RECOMMENDED SERVICES INCLUDE ENGINE AIR FILTER $39.95 CABIN AIR FILTER $69.95 FRONT BRAKE PADS AND RESURFACE ROTORS $315.00 PLUS TAX. | Air Filter Service¦Brake Service¦Cabin Air Filter Service
45037 | ¦ 128460 PERFORMED VISUAL INSPECTION BRAKES = FRONT 35% REAR 50% TIRES = LEFT FRONT 4/32 RIGHT FRONT 7/32 LEFT REAR 5/32 RIGHT REAR 4/32 COOLANT = -45 GOOD NOTE TO CUSTOMER:FUEL DOOR HINGE BROKEN RECOMMEND NEW TIRES BEFORE WINTER GETS HERE DUE TO EXCESSIVE WEAR UPPER SPRING SEAT - LEFT FRONT BROKEN.¦ 128460 CHANGED OIL AND REPLACED OIL FILTER. CHECKED TIRE PRESSURE, INSPECTED WIPER BLADE CONDITION AND EXTERIOR LIGHTS. 6.3QT.¦ WEB CREATED 2018-10-09 04:36:38PM TAKEN BY | New Tire(s)
45043 | ¦ 143057 TEST DROVE AND AFTER CAR WAS WARMED UP, MOTOR STARTED KNOCKING, CUSTOMER DECLINED ENGINE REPLACEMENT | Engine Service
45049 | ¦ 164634 PERFORMED COMPLIMENTARY MULTI POINT VISUAL INSPECTION. CHECKED AND SET TIRE PRESSURES. RECOMMEND REPLACE ENGINE AIR FILTER, OIL DIPSTICK MISSING, AND REPLACE WIPER BLADES..¦ 164634 REPLACED RADIO FUSE RADIO IS NOT WORKING. REC DIAG.¦ 164634 REPLACED ENGINE OIL AND FILTER, TOPPED OFF FLUIDS AS NEEDED | Air Filter Service¦Wiper Blade Service
45049 | ¦ 164634 PERFORMED COMPLIMENTARY MULTI POINT VISUAL INSPECTION. CHECKED AND SET TIRE PRESSURES. RECOMMEND REPLACE ENGINE AIR FILTER, OIL DIPSTICK MISSING, AND REPLACE WIPER BLADES..¦ 164634 REPLACED RADIO FUSE RADIO IS NOT WORKING. REC DIAG.¦ 164634 REPLACED ENGINE OIL AND FILTER, TOPPED OFF FLUIDS AS NEEDED | Air Filter Service¦Wiper Blade Service
45083 | ¦ X0893SKS0P:WAIT.¦ RECOMMEND RECOMMEND - FRONT BRAKE PADS/ROTORS 409.95 RECOMMEND - L/R SHOCK 175 RECOMMEND - 2 TIRES 252 kUMHO ECSTA 185/55R15 | Brake Service¦New Tire(s)¦Suspension Service
45083 | ¦ X0893SKS0P:WAIT.¦ RECOMMEND RECOMMEND - FRONT BRAKE PADS/ROTORS 409.95 RECOMMEND - L/R SHOCK 175 RECOMMEND - 2 TIRES 252 kUMHO ECSTA 185/55R15 | Brake Service¦New Tire(s)¦Suspension Service
45083 | ¦ X0893SKS0P:WAIT.¦ RECOMMEND RECOMMEND - FRONT BRAKE PADS/ROTORS 409.95 RECOMMEND - L/R SHOCK 175 RECOMMEND - 2 TIRES 252 kUMHO ECSTA 185/55R15 | Brake Service¦New Tire(s)¦Suspension Service
45125 | ¦ RECOMMEND 45K.¦ WAITER | 45,000 Mile Service
45186 | ¦ 184065 RECOMMEND 150K SERVICE.¦ RECOMMEND 150K SERVICE.¦ 184065 100 | 150,000 Mile Service
45215 | ¦ 70142 PERFORMED COMPLIMENTARY MULTI POINT VISUAL INSPECTION. CHECK AND SET TIRE PRESSURES. REC CUSTOMER REPLACE ENGINE AIR FILTER. CHECK HISTORY ON SPARK PLUGS. REC ALL 4 TIRES LT 265/70R17 . FRONT BRAKES ARE AT 3-4MM DID NOT ROTATE TIRES DUE TO LOW TREAD.¦ 70142 REPLACED ENGINE OIL AND FILTER, TOP OFF FLUIDS AS NEEDED.¦ 70142 DID NOT PERFORM; RECOMMENDED FOUR NEW TIRES | Air Filter Service¦New Tire(s)
45215 | ¦ 70142 PERFORMED COMPLIMENTARY MULTI POINT VISUAL INSPECTION. CHECK AND SET TIRE PRESSURES. REC CUSTOMER REPLACE ENGINE AIR FILTER. CHECK HISTORY ON SPARK PLUGS. REC ALL 4 TIRES LT 265/70R17 . FRONT BRAKES ARE AT 3-4MM DID NOT ROTATE TIRES DUE TO LOW TREAD.¦ 70142 REPLACED ENGINE OIL AND FILTER, TOP OFF FLUIDS AS NEEDED.¦ 70142 DID NOT PERFORM; RECOMMENDED FOUR NEW TIRES | Air Filter Service¦New Tire(s)
45240 | ¦ RECOMMEND TECH. RECOMMENDS POWER STEERING RACK LEAKING REAR MAIN SEAL AND OIL PUMP SEALS LEAKING | Steering Service
45241 | ¦ WAITER.¦ RECOMMEND REC BRAKE FLUID 89.95, COOLANT FLUID 89.95 %10 OFF NEXT VISIT | Brake Service¦Cooling System Service
45241 | ¦ WAITER.¦ RECOMMEND REC BRAKE FLUID 89.95, COOLANT FLUID 89.95 %10 OFF NEXT VISIT | Brake Service¦Cooling System Service
45255 | ¦ RECOMMEND TECH. RECOMMENDS BATTERY REPLACEMENT POSSIBLY | Battery Service
45257 | ¦ WAITER.¦ RECOMMEND 30K - BRAKE FLUID - COOLANT FLUID - STATE INSPECTION | 30,000 Mile Service¦Brake Service¦Cooling System Service¦State Emissions Inspection
45257 | ¦ WAITER.¦ RECOMMEND 30K - BRAKE FLUID - COOLANT FLUID - STATE INSPECTION | 30,000 Mile Service¦Brake Service¦Cooling System Service¦State Emissions Inspection
45257 | ¦ WAITER.¦ RECOMMEND 30K - BRAKE FLUID - COOLANT FLUID - STATE INSPECTION | 30,000 Mile Service¦Brake Service¦Cooling System Service¦State Emissions Inspection
45257 | ¦ WAITER.¦ RECOMMEND 30K - BRAKE FLUID - COOLANT FLUID - STATE INSPECTION | 30,000 Mile Service¦Brake Service¦Cooling System Service¦State Emissions Inspection
45285 | ¦ 54999 REPLACED ENGINE OIL AND FILTER, TOPPED OFF FLUIDS AS NEEDED.¦ 54999 PERFORMED COMPLIMENTARY MULTI POINT VISUAL INSPECTION. CHECKED AND SET TIRE PRESSURES. RECOMMEND ENGINE AIR FILTER. FRONT PASSENGER SIDE IS SWEATING | Air Filter Service
45286 | ¦ 117500 REPLACED ENGINE OIL AND FILTER, TOP OFF FLUIDS AS NEEDED.¦ 117500 PERFORMED COMPLIMENTARY MULTI POINT VISUAL INSPECTION. CHECK AND SET TIRE PRESSURES. RECOMMEND 100K SERVICE, COOLANT FLUSH, TRANSMISSION SERVICE, TUNE UP, 2 REAR TIRES, 2 FOG LIGHT BULBS, AND BOTH FRONT TORSION ARMS | 100,000 Mile Service¦Bulb Replacement¦Cooling System Service¦New Tire(s)¦Transmission Service¦Tune Up
45286 | ¦ 117500 REPLACED ENGINE OIL AND FILTER, TOP OFF FLUIDS AS NEEDED.¦ 117500 PERFORMED COMPLIMENTARY MULTI POINT VISUAL INSPECTION. CHECK AND SET TIRE PRESSURES. RECOMMEND 100K SERVICE, COOLANT FLUSH, TRANSMISSION SERVICE, TUNE UP, 2 REAR TIRES, 2 FOG LIGHT BULBS, AND BOTH FRONT TORSION ARMS | 100,000 Mile Service¦Bulb Replacement¦Cooling System Service¦New Tire(s)¦Transmission Service¦Tune Up
45286 | ¦ 117500 REPLACED ENGINE OIL AND FILTER, TOP OFF FLUIDS AS NEEDED.¦ 117500 PERFORMED COMPLIMENTARY MULTI POINT VISUAL INSPECTION. CHECK AND SET TIRE PRESSURES. RECOMMEND 100K SERVICE, COOLANT FLUSH, TRANSMISSION SERVICE, TUNE UP, 2 REAR TIRES, 2 FOG LIGHT BULBS, AND BOTH FRONT TORSION ARMS | 100,000 Mile Service¦Bulb Replacement¦Cooling System Service¦New Tire(s)¦Transmission Service¦Tune Up
45286 | ¦ 117500 REPLACED ENGINE OIL AND FILTER, TOP OFF FLUIDS AS NEEDED.¦ 117500 PERFORMED COMPLIMENTARY MULTI POINT VISUAL INSPECTION. CHECK AND SET TIRE PRESSURES. RECOMMEND 100K SERVICE, COOLANT FLUSH, TRANSMISSION SERVICE, TUNE UP, 2 REAR TIRES, 2 FOG LIGHT BULBS, AND BOTH FRONT TORSION ARMS | 100,000 Mile Service¦Bulb Replacement¦Cooling System Service¦New Tire(s)¦Transmission Service¦Tune Up
45286 | ¦ 117500 REPLACED ENGINE OIL AND FILTER, TOP OFF FLUIDS AS NEEDED.¦ 117500 PERFORMED COMPLIMENTARY MULTI POINT VISUAL INSPECTION. CHECK AND SET TIRE PRESSURES. RECOMMEND 100K SERVICE, COOLANT FLUSH, TRANSMISSION SERVICE, TUNE UP, 2 REAR TIRES, 2 FOG LIGHT BULBS, AND BOTH FRONT TORSION ARMS | 100,000 Mile Service¦Bulb Replacement¦Cooling System Service¦New Tire(s)¦Transmission Service¦Tune Up
45286 | ¦ 117500 REPLACED ENGINE OIL AND FILTER, TOP OFF FLUIDS AS NEEDED.¦ 117500 PERFORMED COMPLIMENTARY MULTI POINT VISUAL INSPECTION. CHECK AND SET TIRE PRESSURES. RECOMMEND 100K SERVICE, COOLANT FLUSH, TRANSMISSION SERVICE, TUNE UP, 2 REAR TIRES, 2 FOG LIGHT BULBS, AND BOTH FRONT TORSION ARMS | 100,000 Mile Service¦Bulb Replacement¦Cooling System Service¦New Tire(s)¦Transmission Service¦Tune Up
45289 | ¦ 52733 PERFORMED COMPLIMENTARY MULTI POINT VISUAL INSPECTION. CHECKED AND SET TIRE PRESSURES. RECOMMEND 4 TIRES DUE TO LOW TREAD TIRE SIZE 225/55 R18.¦ 52733 REPLACED ENGINE OIL AND FILTER, TOPPED OFF FLUIDS AS NEEDED.¦ 52733 REPLACE ENGINE OIL AND FILTER, TOP OFF FLUIDS AS NEEDED.¦ 52733 DID NOT PERFORM ROTATE TREAD IS TOO LOW REC ALL 4 TIRES BE REPLACED. | New Tire(s)
45291 | ¦ CAR DOC WARRANTY 800-432-4566 EXT 2020 MARK FAX 9547847009 AUTH# 4372316MTH PARTS 70.40 LABOR 310.00 TAX 5.46 TOTAL COVERED 385.86 CUSTOMER HAS NO DEDUCTIBLE, CUSTOMER DECLINED L EAKING HOSES TO BE FIX, CUSTOOMER FULLY AWARE T HAT THERE IS STILL A COOLANT LEAK FROM HOSES..¦ 85342 50 PCM FLASH PREVIOUSLY PERFORMED. FLASH TCM FROM 68225563AC TO ENDING IN AF FLASH RFH FROM 68217462AB TO ENDING IN AF.¦ 85342 20 pcm flash from 68172035af TO ENDING IN AJ | Cooling System Service¦Hose Service
45291 | ¦ CAR DOC WARRANTY 800-432-4566 EXT 2020 MARK FAX 9547847009 AUTH# 4372316MTH PARTS 70.40 LABOR 310.00 TAX 5.46 TOTAL COVERED 385.86 CUSTOMER HAS NO DEDUCTIBLE, CUSTOMER DECLINED L EAKING HOSES TO BE FIX, CUSTOOMER FULLY AWARE T HAT THERE IS STILL A COOLANT LEAK FROM HOSES..¦ 85342 50 PCM FLASH PREVIOUSLY PERFORMED. FLASH TCM FROM 68225563AC TO ENDING IN AF FLASH RFH FROM 68217462AB TO ENDING IN AF.¦ 85342 20 pcm flash from 68172035af TO ENDING IN AJ | Cooling System Service¦Hose Service
45331 | ¦ WSA-B3EF5E98 Contact Will Wait....¦ PERFORM BRAKE VACUUM PUMP RESEAL.¦ 132310.¦ Verified concern. Connected vehicle to VIDA and found DTC: ECM-P042000. Traced to catalytic converter. Recommended catalytic converter. Recommended work was not performed at this time.=[1.0].¦ Completed MPI. Recommended brake vacuum pump reseal. Recommended work was not performed at this time. | Exhaust System Service
45347 | ¦ RECOMMEND 30K PLATINUM MAINTENANCE $349.95 | 30,000 Mile Service
45447 | ¦ TECH REC'D: BRAKE FLUID SPARK PLUGS BOTH FOG LIGHT LENSES TECH NOTED: NAIL IN R/R TIRE.¦ 105405 PERFORMED B SERVICE (SERVICE INCLUDES SUBMENU ITEMS PER CHECKLIST) - ELK GROVE ACURA - MINIMUM SERVICE (B) Replace Engine Oil and Filter Install Windshield Wiper Solvent (B) Inspect Front and Rear Brakes (B) Check Parking Brake Adjustment (B) Visually Inspect Tie Rod Ends, Steering Gear Box, and Boots (B) Visually Inspect Suspension Components (B) Visually Inspect Driveshaft Boots (B) Visually Inspect Brake Hoses and Line (including ABS) (B) Visually Inspect All Fluid Levels and Condition of Fluids (top off as needed) (B) Visually Inspect Exhaust System (B) Visually Inspect Fuel Lines and Connections (1) Rotate Tires, Check Tire Pressure and Condition Inspect Drive Belt Check VIN # for Open Recalls or Campaigns Clean Battery Cable Ends and Terminals and Install Anti-Corrosion Pads Perform Multi-Point Inspection | Spark Plugs¦Brake Service
45447 | ¦ TECH REC'D: BRAKE FLUID SPARK PLUGS BOTH FOG LIGHT LENSES TECH NOTED: NAIL IN R/R TIRE.¦ 105405 PERFORMED B SERVICE (SERVICE INCLUDES SUBMENU ITEMS PER CHECKLIST) - ELK GROVE ACURA - MINIMUM SERVICE (B) Replace Engine Oil and Filter Install Windshield Wiper Solvent (B) Inspect Front and Rear Brakes (B) Check Parking Brake Adjustment (B) Visually Inspect Tie Rod Ends, Steering Gear Box, and Boots (B) Visually Inspect Suspension Components (B) Visually Inspect Driveshaft Boots (B) Visually Inspect Brake Hoses and Line (including ABS) (B) Visually Inspect All Fluid Levels and Condition of Fluids (top off as needed) (B) Visually Inspect Exhaust System (B) Visually Inspect Fuel Lines and Connections (1) Rotate Tires, Check Tire Pressure and Condition Inspect Drive Belt Check VIN # for Open Recalls or Campaigns Clean Battery Cable Ends and Terminals and Install Anti-Corrosion Pads Perform Multi-Point Inspection | Spark Plugs¦Brake Service
45488 | ¦ RECOMMEND DIM MODULE 1600.00 BRAKE CONTROL MODULE 1500.00 FRONT SWAY BAR LINKS 350.00 FRONT UPPER STRUT MOUNTS 780.00 FRONT ENGINE MOUNT 440.00 FRONT PADS AND ROTORS 599.00 REAR PADS AND ROTORS 599.00.¦ ++WAITER++ | Body Repair¦Brake Service¦Engine Service¦Suspension Service
45488 | ¦ RECOMMEND DIM MODULE 1600.00 BRAKE CONTROL MODULE 1500.00 FRONT SWAY BAR LINKS 350.00 FRONT UPPER STRUT MOUNTS 780.00 FRONT ENGINE MOUNT 440.00 FRONT PADS AND ROTORS 599.00 REAR PADS AND ROTORS 599.00.¦ ++WAITER++ | Body Repair¦Brake Service¦Engine Service¦Suspension Service
45488 | ¦ RECOMMEND DIM MODULE 1600.00 BRAKE CONTROL MODULE 1500.00 FRONT SWAY BAR LINKS 350.00 FRONT UPPER STRUT MOUNTS 780.00 FRONT ENGINE MOUNT 440.00 FRONT PADS AND ROTORS 599.00 REAR PADS AND ROTORS 599.00.¦ ++WAITER++ | Body Repair¦Brake Service¦Engine Service¦Suspension Service
45488 | ¦ RECOMMEND DIM MODULE 1600.00 BRAKE CONTROL MODULE 1500.00 FRONT SWAY BAR LINKS 350.00 FRONT UPPER STRUT MOUNTS 780.00 FRONT ENGINE MOUNT 440.00 FRONT PADS AND ROTORS 599.00 REAR PADS AND ROTORS 599.00.¦ ++WAITER++ | Body Repair¦Brake Service¦Engine Service¦Suspension Service
45497 | ¦ VERIFIED NO START FINDING NO SIGNAL FROM IGNITION SWITCH..REPLACED IGNITION SWITCH AND RETESTED MULTIPLE TIMES WITH NO ISSUES. TRANS FLUID NEEDS SERVICED $335.00 WITH FILTR NEEDS AIR FILTER REPLACED NEEDS POWER STEERING FLUID SERVIVE $150.00 DUE FOR OIL CHANGE.¦ TRANS FLUID NEEDS SERVICED $335.00 WITH FILTR NEEDS AIR FILTER REPLACED NEEDS POWER STEERING FLUID SERVIVE $150.00 DUE FOR OIL CHANGE.¦ VERIFIED NO START FINDING NO SIGNAL FROM IGNITION SWITCH..REPLACED IGNITION SWITCH AND RETESTED MULTIPLE TIMES WITH NO ISSUES | Air Filter Service¦Oil &amp; Filter Change¦Steering Service¦Transmission Service
45497 | ¦ VERIFIED NO START FINDING NO SIGNAL FROM IGNITION SWITCH..REPLACED IGNITION SWITCH AND RETESTED MULTIPLE TIMES WITH NO ISSUES. TRANS FLUID NEEDS SERVICED $335.00 WITH FILTR NEEDS AIR FILTER REPLACED NEEDS POWER STEERING FLUID SERVIVE $150.00 DUE FOR OIL CHANGE.¦ TRANS FLUID NEEDS SERVICED $335.00 WITH FILTR NEEDS AIR FILTER REPLACED NEEDS POWER STEERING FLUID SERVIVE $150.00 DUE FOR OIL CHANGE.¦ VERIFIED NO START FINDING NO SIGNAL FROM IGNITION SWITCH..REPLACED IGNITION SWITCH AND RETESTED MULTIPLE TIMES WITH NO ISSUES | Air Filter Service¦Oil &amp; Filter Change¦Steering Service¦Transmission Service
45497 | ¦ VERIFIED NO START FINDING NO SIGNAL FROM IGNITION SWITCH..REPLACED IGNITION SWITCH AND RETESTED MULTIPLE TIMES WITH NO ISSUES. TRANS FLUID NEEDS SERVICED $335.00 WITH FILTR NEEDS AIR FILTER REPLACED NEEDS POWER STEERING FLUID SERVIVE $150.00 DUE FOR OIL CHANGE.¦ TRANS FLUID NEEDS SERVICED $335.00 WITH FILTR NEEDS AIR FILTER REPLACED NEEDS POWER STEERING FLUID SERVIVE $150.00 DUE FOR OIL CHANGE.¦ VERIFIED NO START FINDING NO SIGNAL FROM IGNITION SWITCH..REPLACED IGNITION SWITCH AND RETESTED MULTIPLE TIMES WITH NO ISSUES | Air Filter Service¦Oil &amp; Filter Change¦Steering Service¦Transmission Service
45497 | ¦ VERIFIED NO START FINDING NO SIGNAL FROM IGNITION SWITCH..REPLACED IGNITION SWITCH AND RETESTED MULTIPLE TIMES WITH NO ISSUES. TRANS FLUID NEEDS SERVICED $335.00 WITH FILTR NEEDS AIR FILTER REPLACED NEEDS POWER STEERING FLUID SERVIVE $150.00 DUE FOR OIL CHANGE.¦ TRANS FLUID NEEDS SERVICED $335.00 WITH FILTR NEEDS AIR FILTER REPLACED NEEDS POWER STEERING FLUID SERVIVE $150.00 DUE FOR OIL CHANGE.¦ VERIFIED NO START FINDING NO SIGNAL FROM IGNITION SWITCH..REPLACED IGNITION SWITCH AND RETESTED MULTIPLE TIMES WITH NO ISSUES | Air Filter Service¦Oil &amp; Filter Change¦Steering Service¦Transmission Service
45534 | ¦ RECOMMEND TECH. RECOMMENDS D/S BRAKE LIGHT BULB WIPERS STREAKING.¦ WAIT | Bulb Replacement¦Wiper Blade Service
45534 | ¦ RECOMMEND TECH. RECOMMENDS D/S BRAKE LIGHT BULB WIPERS STREAKING.¦ WAIT | Bulb Replacement¦Wiper Blade Service
45565 | ¦ RECOMMEND BATTERY REPLACEMENT (FAILED LOAD TEST ($189.00+TAX) RECOMEND REPLACE DRIVERS BRAKE LIGHT BULB ($35.00++TAX) RECOMMEND AIR FILTER & CABIN FILTER REPLACEMENT ($109.00+TAX) HEADLIGHT RESTORATION SERVICE ($139+TAX) RECOMMEND NEW WIPER BLADES ($74.00+TAX).¦ 104973 PERFORMED ENGINE OIL AND FILTER CHANGE USING GENUINE ACURA PARTS | Air Filter Service¦Battery Service¦Bulb Replacement¦Cabin Air Filter Service¦Wiper Blade Service
45565 | ¦ RECOMMEND BATTERY REPLACEMENT (FAILED LOAD TEST ($189.00+TAX) RECOMEND REPLACE DRIVERS BRAKE LIGHT BULB ($35.00++TAX) RECOMMEND AIR FILTER & CABIN FILTER REPLACEMENT ($109.00+TAX) HEADLIGHT RESTORATION SERVICE ($139+TAX) RECOMMEND NEW WIPER BLADES ($74.00+TAX).¦ 104973 PERFORMED ENGINE OIL AND FILTER CHANGE USING GENUINE ACURA PARTS | Air Filter Service¦Battery Service¦Bulb Replacement¦Cabin Air Filter Service¦Wiper Blade Service
45565 | ¦ RECOMMEND BATTERY REPLACEMENT (FAILED LOAD TEST ($189.00+TAX) RECOMEND REPLACE DRIVERS BRAKE LIGHT BULB ($35.00++TAX) RECOMMEND AIR FILTER & CABIN FILTER REPLACEMENT ($109.00+TAX) HEADLIGHT RESTORATION SERVICE ($139+TAX) RECOMMEND NEW WIPER BLADES ($74.00+TAX).¦ 104973 PERFORMED ENGINE OIL AND FILTER CHANGE USING GENUINE ACURA PARTS | Air Filter Service¦Battery Service¦Bulb Replacement¦Cabin Air Filter Service¦Wiper Blade Service
45565 | ¦ RECOMMEND BATTERY REPLACEMENT (FAILED LOAD TEST ($189.00+TAX) RECOMEND REPLACE DRIVERS BRAKE LIGHT BULB ($35.00++TAX) RECOMMEND AIR FILTER & CABIN FILTER REPLACEMENT ($109.00+TAX) HEADLIGHT RESTORATION SERVICE ($139+TAX) RECOMMEND NEW WIPER BLADES ($74.00+TAX).¦ 104973 PERFORMED ENGINE OIL AND FILTER CHANGE USING GENUINE ACURA PARTS | Air Filter Service¦Battery Service¦Bulb Replacement¦Cabin Air Filter Service¦Wiper Blade Service
45565 | ¦ RECOMMEND BATTERY REPLACEMENT (FAILED LOAD TEST ($189.00+TAX) RECOMEND REPLACE DRIVERS BRAKE LIGHT BULB ($35.00++TAX) RECOMMEND AIR FILTER & CABIN FILTER REPLACEMENT ($109.00+TAX) HEADLIGHT RESTORATION SERVICE ($139+TAX) RECOMMEND NEW WIPER BLADES ($74.00+TAX).¦ 104973 PERFORMED ENGINE OIL AND FILTER CHANGE USING GENUINE ACURA PARTS | Air Filter Service¦Battery Service¦Bulb Replacement¦Cabin Air Filter Service¦Wiper Blade Service
45614 | ¦ 137492 FOUND DTC P0101 MAF SENSOR. INSPECTED MAF READINGS. THROTTLE BODY SHOWS 0 RPM AT IDLE. MAF SENSOR ALREADY REPLACED. RECOMMEND THROTTLE BODY AND IDLE RE LEARN AND UPDATE REPLACED THROTTLE CHAMBER AND GASKET, RELEARNED ENGINE IDLE, CLEARED CODE PER 86 DIAG | Throttle Body Service
45615 | ¦ 19307 PERFORMED MULTI POINT INSPECTION. TECHNICIAN RECOMMENDATIONS: ENGINE AIR FILTER AND CABIN AIR FILTER (DIRTY) $185 | Air Filter Service¦Cabin Air Filter Service
45615 | ¦ 19307 PERFORMED MULTI POINT INSPECTION. TECHNICIAN RECOMMENDATIONS: ENGINE AIR FILTER AND CABIN AIR FILTER (DIRTY) $185 | Air Filter Service¦Cabin Air Filter Service
45670 | ¦ 30664 inspections done.¦ 30664 rotated best 2 on front and balanced all 4 tires, rec 2 tires and alignment.¦ 30664 lof done.¦ 30664 recon done | New Tire(s)¦Wheel Alignment Service
45670 | ¦ 30664 inspections done.¦ 30664 rotated best 2 on front and balanced all 4 tires, rec 2 tires and alignment.¦ 30664 lof done.¦ 30664 recon done | New Tire(s)¦Wheel Alignment Service
45674 | ¦ RECOMMEND FRONT AND SIDE MOUNTS 910 BOTTOM TRANS MOUNT 840 ALTERNATOR NOISY 696 TIMING BELT TENSIONER NOISY 1350 KIT | Alternator¦Belt Service¦Engine Service¦Transmission Service
45674 | ¦ RECOMMEND FRONT AND SIDE MOUNTS 910 BOTTOM TRANS MOUNT 840 ALTERNATOR NOISY 696 TIMING BELT TENSIONER NOISY 1350 KIT | Alternator¦Belt Service¦Engine Service¦Transmission Service
45674 | ¦ RECOMMEND FRONT AND SIDE MOUNTS 910 BOTTOM TRANS MOUNT 840 ALTERNATOR NOISY 696 TIMING BELT TENSIONER NOISY 1350 KIT | Alternator¦Belt Service¦Engine Service¦Transmission Service
45674 | ¦ RECOMMEND FRONT AND SIDE MOUNTS 910 BOTTOM TRANS MOUNT 840 ALTERNATOR NOISY 696 TIMING BELT TENSIONER NOISY 1350 KIT | Alternator¦Belt Service¦Engine Service¦Transmission Service
45675 | ¦ WEB APP. WAIT:.¦ RECOMMEND RECOMMEND: POWER STEERING &amp; BRAKE FLUID FLUSH AIR FILTERS ARE DIRTY SPARK PLUGS/VALVE ADJUSTMENTS- TUNE UP SERVICE DUE | Brake Service¦Spark Plugs¦Steering Service¦Tune Up
45675 | ¦ WEB APP. WAIT:.¦ RECOMMEND RECOMMEND: POWER STEERING &amp; BRAKE FLUID FLUSH AIR FILTERS ARE DIRTY SPARK PLUGS/VALVE ADJUSTMENTS- TUNE UP SERVICE DUE | Brake Service¦Spark Plugs¦Steering Service¦Tune Up
45675 | ¦ WEB APP. WAIT:.¦ RECOMMEND RECOMMEND: POWER STEERING &amp; BRAKE FLUID FLUSH AIR FILTERS ARE DIRTY SPARK PLUGS/VALVE ADJUSTMENTS- TUNE UP SERVICE DUE | Brake Service¦Spark Plugs¦Steering Service¦Tune Up
45675 | ¦ WEB APP. WAIT:.¦ RECOMMEND RECOMMEND: POWER STEERING &amp; BRAKE FLUID FLUSH AIR FILTERS ARE DIRTY SPARK PLUGS/VALVE ADJUSTMENTS- TUNE UP SERVICE DUE | Brake Service¦Spark Plugs¦Steering Service¦Tune Up
45704 | ¦ completed mpi.¦ low battery voltage, ecm-p240200 intermittent fault, completed evap leak test pass, maybe caused by low voltage recommend battery,.¦ WSA-639CAF14 Contact Mobile (972) 679-1430.¦ removed belly pan inspected for any leak sources, none found at this time, | Battery Service
45706 | ¦ WAIT:.¦ RECOMMEND TIMING BELT 1250 DIFF FLUID CHAIN 120 TRANS SERVICE | Belt Service¦Drive Train Service¦Transmission Service
45706 | ¦ WAIT:.¦ RECOMMEND TIMING BELT 1250 DIFF FLUID CHAIN 120 TRANS SERVICE | Belt Service¦Drive Train Service¦Transmission Service
45706 | ¦ WAIT:.¦ RECOMMEND TIMING BELT 1250 DIFF FLUID CHAIN 120 TRANS SERVICE | Belt Service¦Drive Train Service¦Transmission Service
45755 | ¦ RECOMMEND TECH. RECOMMENDS TIMING BELT PACKAGE, SPARK PLUGS, AND VALVE ADJUSTMENT AT 100 K | Belt Service¦Spark Plugs
45755 | ¦ RECOMMEND TECH. RECOMMENDS TIMING BELT PACKAGE, SPARK PLUGS, AND VALVE ADJUSTMENT AT 100 K | Belt Service¦Spark Plugs
45786 | ¦ 72232 PERFORMED B SERVICE (SERVICE INCLUDES SUBMENU ITEMS PER CHECKLIST) - ELK GROVE ACURA - VALUE SERVICE (B) Replace Engine Oil and Filter Install Windshield Wiper Solvent (B) Inspect Front and Rear Brakes (B) Check Parking Brake Adjustment (B) Visually Inspect Tie Rod Ends, Steering Gear Box, and Boots (B) Visually Inspect Suspension Components (B) Visually Inspect Driveshaft Boots (B) Visually Inspect Brake Hoses and Line (including ABS) (B) Visually Inspect All Fluid Levels and Condition of Fluids (top off as needed) (B) Visually Inspect Exhaust System (B) Visually Inspect Fuel Lines and Connections (1) Rotate Tires, Check Tire Pressure and Condition Inspect Drive Belt Check VIN # for Open Recalls or Campaigns Clean Battery Cable Ends and Terminals and Install Anti-Corrosion Pads Perform Multi-Point Inspection Install Premium Fuel System Conditioners (Deposit Control and Ethanol Defense Kit) Install Premium Universal Coolant Conditioner Service Includes 180-Day Complimentary Roadside Care with Tire Hazard Coverage (Activation Required).¦ RECOMMEND REPLACE BOTH REAR TIRES SOON ($432.28+TAX BRIDGESTONE TURANZA EL TIRES) RECOMMEND BATTERY REPLACEMENT ($189.00+TAX) RECMOMEND REPLACE BOTH HOOD SUPPORTS ($239.00+TAX) | New Tire(s)
45813 | ¦ 52061 PERFORMED COMPLIMENTARY MULTI POINT VISUAL INSPECTION. CHECK AND SET TIRE PRESSURES. REC ENGINE AIR FILTER.¦ 52061 REPLACED ENGINE OIL AND FILTER, TOPPED OFF FLUIDS AS NEEDED | Air Filter Service
45819 | ¦ RECOMMENDED SERVICES TRANSMISSION SERVICE $89.99/ COOLANT SERVICE $125.00 BRAKE FLUID SERVICE $60.00.¦ 76426 REPLACED AIR FILTER, RECOMMEND TRANSMISSION, COOLANT, AND BRAKE FLUID SERVICES | Air Filter Service¦Brake Service¦Cooling System Service¦Transmission Service
45819 | ¦ RECOMMENDED SERVICES TRANSMISSION SERVICE $89.99/ COOLANT SERVICE $125.00 BRAKE FLUID SERVICE $60.00.¦ 76426 REPLACED AIR FILTER, RECOMMEND TRANSMISSION, COOLANT, AND BRAKE FLUID SERVICES | Air Filter Service¦Brake Service¦Cooling System Service¦Transmission Service
45819 | ¦ RECOMMENDED SERVICES TRANSMISSION SERVICE $89.99/ COOLANT SERVICE $125.00 BRAKE FLUID SERVICE $60.00.¦ 76426 REPLACED AIR FILTER, RECOMMEND TRANSMISSION, COOLANT, AND BRAKE FLUID SERVICES | Air Filter Service¦Brake Service¦Cooling System Service¦Transmission Service
45819 | ¦ RECOMMENDED SERVICES TRANSMISSION SERVICE $89.99/ COOLANT SERVICE $125.00 BRAKE FLUID SERVICE $60.00.¦ 76426 REPLACED AIR FILTER, RECOMMEND TRANSMISSION, COOLANT, AND BRAKE FLUID SERVICES | Air Filter Service¦Brake Service¦Cooling System Service¦Transmission Service
45834 | ¦ 0 STATE INSP EXPIRES 11/18. SERVICE A DUE IN 1100 MILES. LF TIRE 6/32, RF TIRE IS AT WEAR BARS, LR TIRE 4/32, RR TIRE 3/32, RECOMMENDED AT LEAST 3 TIRES AND ALIGNMENT. FRONT BRAKE PADS ARE AT 4/B (NEARING WEAR SENSOR), FRONT ROTORS ARE WASHBOARD GROOVED TO THE CURRENT BRAKE PADS, RECOMMENDED FRONT BRAKE PADS, ROTORS AND SENSOR.¦ 0 PERFORMED SHORT TEST, STORED CODE P045100 STORED IN ENGINE CONTROL UNIT. LI ATTACHED TO REPAIR ORDER FOR THIS CODE INSTRUCTS TO PERFORM ENGINE CONTROL UNIT SOFTWARE UPDATE. PERFORMED ENGINE SOFTWARE UPDATE AND CLEARED CODE | Brake Service¦Wheel Alignment Service
45834 | ¦ 0 STATE INSP EXPIRES 11/18. SERVICE A DUE IN 1100 MILES. LF TIRE 6/32, RF TIRE IS AT WEAR BARS, LR TIRE 4/32, RR TIRE 3/32, RECOMMENDED AT LEAST 3 TIRES AND ALIGNMENT. FRONT BRAKE PADS ARE AT 4/B (NEARING WEAR SENSOR), FRONT ROTORS ARE WASHBOARD GROOVED TO THE CURRENT BRAKE PADS, RECOMMENDED FRONT BRAKE PADS, ROTORS AND SENSOR.¦ 0 PERFORMED SHORT TEST, STORED CODE P045100 STORED IN ENGINE CONTROL UNIT. LI ATTACHED TO REPAIR ORDER FOR THIS CODE INSTRUCTS TO PERFORM ENGINE CONTROL UNIT SOFTWARE UPDATE. PERFORMED ENGINE SOFTWARE UPDATE AND CLEARED CODE | Brake Service¦Wheel Alignment Service
45837 | ¦ DECLINED TIRE ROTATION AT THIS TIME | Tire Rotation
45840 | ¦ CONFIRMED SHAKE, PULSATION WHEN BRAKING FROM 60MPH. FOUND FRONT ROTORS ARE WARPED AND FRONT BRAKE PADS AT 4MM. RECOMMEND FRONT BRAKE PAD AND ROTOR REPLACEMENT./REMOVED AND REPLACED FRONT BRAKE PADS AND ROTORS. FOUND DURING REPLACEMENT SLIDE PINS ARE CORRODED AND FROZEN ON BOTH CALIPERS. UNABLE TO TO FREE PINS. RECOMMEND CALIPER REPLACEMENT. REMOVED AND REPLACED FRONT CALIPERS..¦ INSPECTED AND FOUND MUFFLER HAS RUSTED OFF OF PIPE AND NEEDS TO BE REPLACED./REMOVED AND REPLACED MUFFLER ASSEMBLY. | Exhaust System Service
45875 | ¦ PERFORM MAINTENANCE SERVICE.¦ RECOMMEND SPARK PLUGS TRANSMISSION SERVICE.¦ REPLACE FUEL FILTER | Spark Plugs¦Transmission Service
45875 | ¦ PERFORM MAINTENANCE SERVICE.¦ RECOMMEND SPARK PLUGS TRANSMISSION SERVICE.¦ REPLACE FUEL FILTER | Spark Plugs¦Transmission Service
45879 | ¦ RECOMMEND REC BRAKE FLUID 89.95, COOLANT FLUID 89.95.¦ WAITER | Brake Service¦Cooling System Service
45879 | ¦ RECOMMEND REC BRAKE FLUID 89.95, COOLANT FLUID 89.95.¦ WAITER | Brake Service¦Cooling System Service
45907 | ¦ 111110 REPLACE ENGINE OIL AND FILTER, TOP OFF FLUIDS AS NEEDED.¦ 111110 PERFORM COMPLIMENTARY MULTI POINT VISUAL INSPECTION. CHECK AND SET TIRE PRESSURES. REC ENGINE AIR FILTER | Air Filter Service
45908 | ¦ 24250 PERFORMED COMPLIMENTARY MULTI POINT VISUAL INSPECTION. CHECKED AND SET TIRE PRESSURES. RECOMMEND 4 NEW TIRES..¦ 24250 REPLACED ENGINE OIL AND FILTER, TOPPED OFF FLUIDS AS NEEDED | New Tire(s)
45910 | ¦ 73244 PERFORMED COOLANT PRESSURE TEST. VEHICLE HELD PRESSURE. INSPECTED RADIATOR AND COOLANT COMPONENTS FOR LEAKS. FOUND THAT THE RADIATOR DRAIN COCK WAS LEAKING. REPLACED DRAIN COCK, RECHECKED FOR LEAKS. FOUND THAT THE RADIATOR IS LEAKING NEAR THE DRAIN COCK. REC NEW RADIATOR AND NEW COOLANT, THEN RECHECK. CUSTOMER APPROVED REPLACEMENT OF RADIATOR. INSTALLED NEW RADIATOR AND NEW COOLANT. CHECKED FOR LEAKS. NO LEAKS FOUND. TEST DROVE, COOLANT TEMPERATURE STAYED IN SPEC..¦ 73244 PERFORM COMPLIMENTARY MULTI POINT VISUAL INSPECTION. CHECK AND SET TIRE PRESSURES. REC TIRES AND ENGINE AIR FILTER.¦ BILL TO:AUTONATION-AUTH#07987384 AMT$697.47 DED.$200.00 BY KEVIN 12:15P 10/9/18 800-594-8424 FAX 877-202-2370 | Air Filter Service
45947 | ¦ PERFORMED ALIGNMENT.¦ MOUNTED AND BALANCED 4 TIRES.¦ SUGGEST REPLACEMENT OF BATTERY.¦ CHANGED OIL AND TOPPED OFF FLUIDS | Battery Service
45976 | ¦ RECOMMEND WIPER INSERTS $28. POWER STEERING FLU ID $110 | Steering Service¦Wiper Blade Service
45976 | ¦ RECOMMEND WIPER INSERTS $28. POWER STEERING FLU ID $110 | Steering Service¦Wiper Blade Service
46001 | ¦ RECOMMEND TECH ADVISES TRANSMISSION NOT SHIFTING PROPERLY (FLUID BLACK)NEEDS REPLACEMENT 135.00 NEW WIPER INSERTS... 20.00 REAR BRAKS AT 2MM///NEEDS NEW PADS AND RESURFACE ROTRS 330.00 ENGINE AND CABIN FILTER DIRTY 119.00 INSTALLED REAR DIFFERNTIAL FLUID NEEDS CHANGE 125.00 | Brake Service¦Cabin Air Filter Service¦Air Filter Service¦Transmission Service¦Wiper Blade Service
46001 | ¦ RECOMMEND TECH ADVISES TRANSMISSION NOT SHIFTING PROPERLY (FLUID BLACK)NEEDS REPLACEMENT 135.00 NEW WIPER INSERTS... 20.00 REAR BRAKS AT 2MM///NEEDS NEW PADS AND RESURFACE ROTRS 330.00 ENGINE AND CABIN FILTER DIRTY 119.00 INSTALLED REAR DIFFERNTIAL FLUID NEEDS CHANGE 125.00 | Brake Service¦Cabin Air Filter Service¦Air Filter Service¦Transmission Service¦Wiper Blade Service
46001 | ¦ RECOMMEND TECH ADVISES TRANSMISSION NOT SHIFTING PROPERLY (FLUID BLACK)NEEDS REPLACEMENT 135.00 NEW WIPER INSERTS... 20.00 REAR BRAKS AT 2MM///NEEDS NEW PADS AND RESURFACE ROTRS 330.00 ENGINE AND CABIN FILTER DIRTY 119.00 INSTALLED REAR DIFFERNTIAL FLUID NEEDS CHANGE 125.00 | Brake Service¦Cabin Air Filter Service¦Air Filter Service¦Transmission Service¦Wiper Blade Service
46001 | ¦ RECOMMEND TECH ADVISES TRANSMISSION NOT SHIFTING PROPERLY (FLUID BLACK)NEEDS REPLACEMENT 135.00 NEW WIPER INSERTS... 20.00 REAR BRAKS AT 2MM///NEEDS NEW PADS AND RESURFACE ROTRS 330.00 ENGINE AND CABIN FILTER DIRTY 119.00 INSTALLED REAR DIFFERNTIAL FLUID NEEDS CHANGE 125.00 | Brake Service¦Cabin Air Filter Service¦Air Filter Service¦Transmission Service¦Wiper Blade Service
46001 | ¦ RECOMMEND TECH ADVISES TRANSMISSION NOT SHIFTING PROPERLY (FLUID BLACK)NEEDS REPLACEMENT 135.00 NEW WIPER INSERTS... 20.00 REAR BRAKS AT 2MM///NEEDS NEW PADS AND RESURFACE ROTRS 330.00 ENGINE AND CABIN FILTER DIRTY 119.00 INSTALLED REAR DIFFERNTIAL FLUID NEEDS CHANGE 125.00 | Brake Service¦Cabin Air Filter Service¦Air Filter Service¦Transmission Service¦Wiper Blade Service
46039 | ¦ CREATED 2018-10-11 04:04:00PM TAKEN BY KAULANA BLANKENFELD.¦ 13030 OIL AND FILTER CHANGE, TIRE PRESSURES SET AT 35 PSI. TOPPED OFF FLUIDS AS NEEDED..¦ 13030 RECOMMEND FRONT WIPER BLADES | Wiper Blade Service
46070 | ¦ 35426 NAIL IN THE SIDEWALL OF TIRE; TIRE IS NOT REPAIRABLE; RECOMMEND REPLACING RIGHT REAR TIRE; CUSTOMER WILL CALL BACK TO DECIDE IF SHE WANTS THE TIRE OR NOT | New Tire(s)
46076 | ¦ 111000 PERFORMED MULTI- POINT INSPECTION. RECOMMEND FRONT BRAKE PADS AND ROTORS..¦ RECOMMEND FRONT BRAKE PADS AND ROTORS | Brake Service
46077 | ¦ DECLINED:OIL CHANGE DUE PER STICKER $44.95 TRANS FLUID DUE PER HONDA @60K $129.95 REAR BRAKE PADS 3MM REMAINING $189.95 TWO REAR TIRES 4/32" REMAINING REPL @ 2/32" | Brake Service¦New Tire(s)¦Oil &amp; Filter Change¦Transmission Service
46077 | ¦ DECLINED:OIL CHANGE DUE PER STICKER $44.95 TRANS FLUID DUE PER HONDA @60K $129.95 REAR BRAKE PADS 3MM REMAINING $189.95 TWO REAR TIRES 4/32" REMAINING REPL @ 2/32" | Brake Service¦New Tire(s)¦Oil &amp; Filter Change¦Transmission Service
46077 | ¦ DECLINED:OIL CHANGE DUE PER STICKER $44.95 TRANS FLUID DUE PER HONDA @60K $129.95 REAR BRAKE PADS 3MM REMAINING $189.95 TWO REAR TIRES 4/32" REMAINING REPL @ 2/32" | Brake Service¦New Tire(s)¦Oil &amp; Filter Change¦Transmission Service
46077 | ¦ DECLINED:OIL CHANGE DUE PER STICKER $44.95 TRANS FLUID DUE PER HONDA @60K $129.95 REAR BRAKE PADS 3MM REMAINING $189.95 TWO REAR TIRES 4/32" REMAINING REPL @ 2/32" | Brake Service¦New Tire(s)¦Oil &amp; Filter Change¦Transmission Service
46078 | ¦ RECOMMEND REPLACING TIMING BELT, WATER-PUMP, DRIVE BELTS, AND TENSIONER $1,250.00. | Belt Service¦Engine Service
46078 | ¦ RECOMMEND REPLACING TIMING BELT, WATER-PUMP, DRIVE BELTS, AND TENSIONER $1,250.00. | Belt Service¦Engine Service
46106 | ¦ RECOMMEND DECLINED ENGINE AND TRANS MOUNT DECLINED WIPERS DECLINED REAR CALIPERS DUE TO NO PARK APPLY DECINED REAR SWAY LINKS.¦ #616 created 2018-10-04 06:51:33pm taken by | Brake Service¦Engine Service¦Transmission Service¦Wiper Blade Service
46106 | ¦ RECOMMEND DECLINED ENGINE AND TRANS MOUNT DECLINED WIPERS DECLINED REAR CALIPERS DUE TO NO PARK APPLY DECINED REAR SWAY LINKS.¦ #616 created 2018-10-04 06:51:33pm taken by | Brake Service¦Engine Service¦Transmission Service¦Wiper Blade Service
46106 | ¦ RECOMMEND DECLINED ENGINE AND TRANS MOUNT DECLINED WIPERS DECLINED REAR CALIPERS DUE TO NO PARK APPLY DECINED REAR SWAY LINKS.¦ #616 created 2018-10-04 06:51:33pm taken by | Brake Service¦Engine Service¦Transmission Service¦Wiper Blade Service
46106 | ¦ RECOMMEND DECLINED ENGINE AND TRANS MOUNT DECLINED WIPERS DECLINED REAR CALIPERS DUE TO NO PARK APPLY DECINED REAR SWAY LINKS.¦ #616 created 2018-10-04 06:51:33pm taken by | Brake Service¦Engine Service¦Transmission Service¦Wiper Blade Service
46171 | ¦ 146011 PERFORMED DAS CHECK: CODES 2091 & 2095 CURRENT & STORED FOR LEAN FUEL MIXTURE AT IDLE. ALSO A CURRENT CODE FOR IGNITION COIL PRIMARY CIRCUIT CURRENT TOO LOW. CHECK ACTUAL VALUES OF THE FUEL MIXTURE: THE MIXTURE KEEPS CHANGING FROM EXCESSIVELY RICH TO LEAN CONSTANTLY. REPLACED AIR MASS SENSOR & RE-LEARNED THE MIXTURE ADAPTATION. CHECK ACTUAL VALUES OF THE FUEL MIXTURE: MIXTURE IS NOW IN SPEC, BUT THERE IS STILL A MISFIRE AT IDLE. REPLACED #1 IGNITION COIL: IDLE IS NOW SMOOTH. CLEARED ALL FAULTS & ROAD TEST: OK..¦ 146011 CUSTOMER DECLINED OIL & FILTER CHANGE AT THIS TIME. OIL AND FILTER NOT CHANGED | Oil &amp; Filter Change
46203 | ¦ VP094.¦ RECOMMEND:AIR FILTER.¦ VP094. RECOMMEND:AIR FILTER | Air Filter Service
46240 | ¦ SET TIRE PRESSURE TO 36 PSI. TECH RECOMMENDS FR ONT AND REAR PADS. TECH RECOMMENDS L/F AND R/F AXLES.¦ 125521 PERFORMED OIL CHANGE AS PER COUPON | Brake Service¦Drive Train Service
46240 | ¦ SET TIRE PRESSURE TO 36 PSI. TECH RECOMMENDS FR ONT AND REAR PADS. TECH RECOMMENDS L/F AND R/F AXLES.¦ 125521 PERFORMED OIL CHANGE AS PER COUPON | Brake Service¦Drive Train Service
46246 | ¦ DECLINED:RIGHT REAR WHEEL BEARING $375.00 NOTE:CAR STARTED SLOWLY SEVERAL TIMES, MAY NEED D STARTER REPLACED SOON. AFTERMARKET AIR INTAKE IS MAKING RUBBING SOUND UNDER HOOD, NEEDS TO BE SECURED. | Drive Train Service
46279 | ¦ 35562 JX37AA JD48AA JE99AA ZE-32 340 I FOUND TSB FOR PRESSURE CODE STORED IN TCM P0776. TSB NTB16-110i. I REMOVED CONTROL VALVE AND INSPECTED BELT FOR DAMAGE. NO DAMAGE FOUND, I REPLACED CONTROL VALVE ASSEMBLY, SET FLUID LEVEL, PROGRAMMED THE TCM AND DROVE VEHICLE. NO FURTHER ISSUES AT THIS TIME.¦ 35562 CUSTOMER NEEDS BRAKES ALL AROUND. BRAKES ARE ALL ALMOST METAL TO METAL | Brake Service
46281 | ¦ SET TIRE PRESSURE TO 36 PSI. TECH RECOMMENDS SW AY BAR END LINKS EST 665.00 AND MAJOR SERVICE E ST 1050.00 | Major Maintenance Service
46282 | ¦ 157616 PERFORMED COMPLIMENTARY MULTI POINT VISUAL INSPECTION. CHECKED AND SET TIRE PRESSURES. REAR BRAKES STARTING TO GET LOW 3-4MM REC BRAKE INSPECTION..¦ 157616 REPLACED ENGINE OIL AND FILTER, TOPPED OFF FLUIDS AS NEEDED.¦ 157616 PERFORMED BRAKE INSPECTION FRONT PADS ARE AT 7MM ROTORS ARE 25.25/25.37 REAR PADS ARE 3MM REAR ROTORS 8.46/8.42. CUSTOMER DECLINED TO REPLACE AT THIS TIME. | Brake Service
46319 | ¦ confirmed complaint recommend to check and balance on all 4 tires to start.balanced tires and road tested at 75mph and did not feel any shaking.¦ 30 lof completed.¦ 31512 RECOMMEND IN THE NEAR FUTURE: AIR FILTER $80.00 CABIN FILTER $115.00 | Air Filter Service¦Cabin Air Filter Service¦New Tire(s)¦Wheel Balance
46319 | ¦ confirmed complaint recommend to check and balance on all 4 tires to start.balanced tires and road tested at 75mph and did not feel any shaking.¦ 30 lof completed.¦ 31512 RECOMMEND IN THE NEAR FUTURE: AIR FILTER $80.00 CABIN FILTER $115.00 | Air Filter Service¦Cabin Air Filter Service¦New Tire(s)¦Wheel Balance
46319 | ¦ confirmed complaint recommend to check and balance on all 4 tires to start.balanced tires and road tested at 75mph and did not feel any shaking.¦ 30 lof completed.¦ 31512 RECOMMEND IN THE NEAR FUTURE: AIR FILTER $80.00 CABIN FILTER $115.00 | Air Filter Service¦Cabin Air Filter Service¦New Tire(s)¦Wheel Balance
46319 | ¦ confirmed complaint recommend to check and balance on all 4 tires to start.balanced tires and road tested at 75mph and did not feel any shaking.¦ 30 lof completed.¦ 31512 RECOMMEND IN THE NEAR FUTURE: AIR FILTER $80.00 CABIN FILTER $115.00 | Air Filter Service¦Cabin Air Filter Service¦New Tire(s)¦Wheel Balance
46352 | ¦ NEEDS 4 TIRES ASAP AND THE NEXT OPIL CHANGE WILL NEED FT BRAKE PADS $289.95 PLUS TAX... NEEDS A NEW BATTERY FOR THE VEHICLE(HAD TO JUMP START) $203.51 AND WE REPLACED THE KEY BATTERY....¦ CHANGE OIL AND FILTER,SET TIRE PRESSURE, TOP OFF VISIBLE FLUIDS. COMPLETE AS REQUESTED. ********************************************* THIS VEHICLE WAS LUCKY TO HAVE HAD 1.5 QTS OF OIL IN IT! AND THE OIL THAT WAS IN IT WAS AS THICK AS TAR! CAR HAS BEEN 26,661 MILES SINCE THE LAST OIL CHANGE. SLUDGE HAS STARTED TO FORM IN THE ENGINE AND WILL CONTINUE TO DO SO UNLESS BETTER CARE IS TAKEN....¦ CHANGE OIL AND FILTER,SET TIRE PRESSURE, TOP OFF VISIBLE FLUIDS. COMPLETE AS REQUESTED. ********************************************* THIS VEHICLE WAS LUCKY TO HAVE HAD 1.5 QTS OF OIL IN IT! AND THE OIL THAT WAS IN IT WAS AS THICK AS TAR! CAR HAS BEEN 26,661 MILES SINCE THE LAST OIL CHANGE. SLUDGE HAS STARTED TO FORM IN THE ENGINE AND WILL CONTINUE TO DO SO UNLESS BETTER CARE IS TAKEN.... NEEDS 4 TIRES ASAP AND THE NEXT OPIL CHANGE WILL NEED FT BRAKE PADS $289.95 PLUS TAX... NEEDS A NEW BATTERY FOR THE VEHICLE(HAD TO JUMP START) $203.51 AND WE REPLACED THE KEY BATTERY... | Battery Service¦Brake Service¦New Tire(s)
46352 | ¦ NEEDS 4 TIRES ASAP AND THE NEXT OPIL CHANGE WILL NEED FT BRAKE PADS $289.95 PLUS TAX... NEEDS A NEW BATTERY FOR THE VEHICLE(HAD TO JUMP START) $203.51 AND WE REPLACED THE KEY BATTERY....¦ CHANGE OIL AND FILTER,SET TIRE PRESSURE, TOP OFF VISIBLE FLUIDS. COMPLETE AS REQUESTED. ********************************************* THIS VEHICLE WAS LUCKY TO HAVE HAD 1.5 QTS OF OIL IN IT! AND THE OIL THAT WAS IN IT WAS AS THICK AS TAR! CAR HAS BEEN 26,661 MILES SINCE THE LAST OIL CHANGE. SLUDGE HAS STARTED TO FORM IN THE ENGINE AND WILL CONTINUE TO DO SO UNLESS BETTER CARE IS TAKEN....¦ CHANGE OIL AND FILTER,SET TIRE PRESSURE, TOP OFF VISIBLE FLUIDS. COMPLETE AS REQUESTED. ********************************************* THIS VEHICLE WAS LUCKY TO HAVE HAD 1.5 QTS OF OIL IN IT! AND THE OIL THAT WAS IN IT WAS AS THICK AS TAR! CAR HAS BEEN 26,661 MILES SINCE THE LAST OIL CHANGE. SLUDGE HAS STARTED TO FORM IN THE ENGINE AND WILL CONTINUE TO DO SO UNLESS BETTER CARE IS TAKEN.... NEEDS 4 TIRES ASAP AND THE NEXT OPIL CHANGE WILL NEED FT BRAKE PADS $289.95 PLUS TAX... NEEDS A NEW BATTERY FOR THE VEHICLE(HAD TO JUMP START) $203.51 AND WE REPLACED THE KEY BATTERY... | Battery Service¦Brake Service¦New Tire(s)
46352 | ¦ NEEDS 4 TIRES ASAP AND THE NEXT OPIL CHANGE WILL NEED FT BRAKE PADS $289.95 PLUS TAX... NEEDS A NEW BATTERY FOR THE VEHICLE(HAD TO JUMP START) $203.51 AND WE REPLACED THE KEY BATTERY....¦ CHANGE OIL AND FILTER,SET TIRE PRESSURE, TOP OFF VISIBLE FLUIDS. COMPLETE AS REQUESTED. ********************************************* THIS VEHICLE WAS LUCKY TO HAVE HAD 1.5 QTS OF OIL IN IT! AND THE OIL THAT WAS IN IT WAS AS THICK AS TAR! CAR HAS BEEN 26,661 MILES SINCE THE LAST OIL CHANGE. SLUDGE HAS STARTED TO FORM IN THE ENGINE AND WILL CONTINUE TO DO SO UNLESS BETTER CARE IS TAKEN....¦ CHANGE OIL AND FILTER,SET TIRE PRESSURE, TOP OFF VISIBLE FLUIDS. COMPLETE AS REQUESTED. ********************************************* THIS VEHICLE WAS LUCKY TO HAVE HAD 1.5 QTS OF OIL IN IT! AND THE OIL THAT WAS IN IT WAS AS THICK AS TAR! CAR HAS BEEN 26,661 MILES SINCE THE LAST OIL CHANGE. SLUDGE HAS STARTED TO FORM IN THE ENGINE AND WILL CONTINUE TO DO SO UNLESS BETTER CARE IS TAKEN.... NEEDS 4 TIRES ASAP AND THE NEXT OPIL CHANGE WILL NEED FT BRAKE PADS $289.95 PLUS TAX... NEEDS A NEW BATTERY FOR THE VEHICLE(HAD TO JUMP START) $203.51 AND WE REPLACED THE KEY BATTERY... | Battery Service¦Brake Service¦New Tire(s)
46413 | ¦ RECOMMENDED SERVICE TRANSMISSION SERVICE REAR DIFFERENTAL SERVICE/ TRANSMISSION SERVICE BRAKE FLUID SERVICE / FUEL INDUCTION SERVICE TIRES/ALIGNMENT SOON.¦ 114515 vehicle is overdue for maintenance. needs tires soon..¦ 114515 did not rotate, see line A. | Brake Service¦Fuel System Service¦Transmission Service¦Wheel Alignment Service
46413 | ¦ RECOMMENDED SERVICE TRANSMISSION SERVICE REAR DIFFERENTAL SERVICE/ TRANSMISSION SERVICE BRAKE FLUID SERVICE / FUEL INDUCTION SERVICE TIRES/ALIGNMENT SOON.¦ 114515 vehicle is overdue for maintenance. needs tires soon..¦ 114515 did not rotate, see line A. | Brake Service¦Fuel System Service¦Transmission Service¦Wheel Alignment Service
46413 | ¦ RECOMMENDED SERVICE TRANSMISSION SERVICE REAR DIFFERENTAL SERVICE/ TRANSMISSION SERVICE BRAKE FLUID SERVICE / FUEL INDUCTION SERVICE TIRES/ALIGNMENT SOON.¦ 114515 vehicle is overdue for maintenance. needs tires soon..¦ 114515 did not rotate, see line A. | Brake Service¦Fuel System Service¦Transmission Service¦Wheel Alignment Service
46413 | ¦ RECOMMENDED SERVICE TRANSMISSION SERVICE REAR DIFFERENTAL SERVICE/ TRANSMISSION SERVICE BRAKE FLUID SERVICE / FUEL INDUCTION SERVICE TIRES/ALIGNMENT SOON.¦ 114515 vehicle is overdue for maintenance. needs tires soon..¦ 114515 did not rotate, see line A. | Brake Service¦Fuel System Service¦Transmission Service¦Wheel Alignment Service
46415 | ¦ DECLINED:TWO FRONT TIRES 5/32" REPL 2-3/32" ALIGNMENT $99.95 | New Tire(s)¦Wheel Alignment Service
46415 | ¦ DECLINED:TWO FRONT TIRES 5/32" REPL 2-3/32" ALIGNMENT $99.95 | New Tire(s)¦Wheel Alignment Service
46427 | ¦ OIL AND FILTER CHANGE.¦ 27 POINT INSPECTION.¦ RECOMMEND REAR BRAKE PADS AND POSSIBLY ROTORS | Brake Service
46453 | ¦ 69211 VIDEO PERFORMED VIDEO.¦ 69211 DTC FOUND CHECK ENGINE ACTIVE. FOUND CODE P0455 - EVAP (GROSS LEAK). INSPECTED GAS CAP, MAY NOT HAVE BEEN TIGHTENED ENOUGH. LUBED GASKET FOR GAS CAP. INSPECTED EVAP SYSTEM AND FUEL SYSTEM, FOUND NO PROBLEMS AT THIS TIME. WITH SCAN TOOL, PERFORMED EVAP LEAK TEST, VEHICLE PASSED EVAP LEAK TEST. CLEARED CODES AND TEST RAN, CODES DID NOT RETURN AT THIS TIME. CUSTOMER MAY HAVE FILLED GAS WITH VEHICLE RUNNING OR MAY NOT HAVE TIGHTENED GAS CAP DOWN CORRECTLY..¦ 69211 INPSECTION PERFORMED INSPECTION. FOUND CUSTOMER HAD HIT AN ANIMAL. BENT CONDENSER AND RADIATOR AND BROKE UNDER SHIELD. RECOMMENDED REPLACING CONDENSER AND PERFORMING EVAC WITH RECHARGE. RECOMMENDED REPLACING RADIATOR AND PERFORMING COOLANT SYSTEM BLEEDING. | Cooling System Service
46486 | ¦ 58424 LOF.¦ 58424 NEEDS PLUGS FUEL SERVICE AND FILTERS | Fuel System Service
46520 | ¦ 124329 PERFORMED INSPECTION, TECH STATES THAT VEHICLES PCM OUT OF DATE. TECH RECOMMENDS 120K SERVICE. FRONT PADS AT 4MM (HOTSPOTS ON ROTORS), MAY NEED ROTORS. DRIVE BELT CRACKED. FUEL INJECTION SERVICE AND THROTTLE BODY CLEANING NEEDED (RUNS ROUGH)..¦ 124329 PERFORMED INSPECTION, TECH STATES THAT HE FOUND CODE P0562 AND B210D ACTIVE IN PCM. TECH RECOMMENDS TO REPLACE BATTERY, FAILED LOAD TEST..¦ SET TIRE PRESSURE TO 35 PSI. TECH RECOMMENDS BA TTERY EST 215.00, DRIVE BELT EST 155.00 (CRACKE D) 120K SERVICE EST 950.00, FRONT PADS AND POSS IBLE ROTOR REPLACEMENT SOON (4MM) EST 635.00, F UEL INJECTION SERVICE AND THROTTLE BODY CLEANED EST 149.95. PCM UPDATES 185.00 CUSTOMER DECLINDED ALL WORK AT THIS TIME | 120,000 Mile Service¦Battery Service¦Belt Service¦Brake Service¦Throttle Body Service
46520 | ¦ 124329 PERFORMED INSPECTION, TECH STATES THAT VEHICLES PCM OUT OF DATE. TECH RECOMMENDS 120K SERVICE. FRONT PADS AT 4MM (HOTSPOTS ON ROTORS), MAY NEED ROTORS. DRIVE BELT CRACKED. FUEL INJECTION SERVICE AND THROTTLE BODY CLEANING NEEDED (RUNS ROUGH)..¦ 124329 PERFORMED INSPECTION, TECH STATES THAT HE FOUND CODE P0562 AND B210D ACTIVE IN PCM. TECH RECOMMENDS TO REPLACE BATTERY, FAILED LOAD TEST..¦ SET TIRE PRESSURE TO 35 PSI. TECH RECOMMENDS BA TTERY EST 215.00, DRIVE BELT EST 155.00 (CRACKE D) 120K SERVICE EST 950.00, FRONT PADS AND POSS IBLE ROTOR REPLACEMENT SOON (4MM) EST 635.00, F UEL INJECTION SERVICE AND THROTTLE BODY CLEANED EST 149.95. PCM UPDATES 185.00 CUSTOMER DECLINDED ALL WORK AT THIS TIME | 120,000 Mile Service¦Battery Service¦Belt Service¦Brake Service¦Throttle Body Service
46520 | ¦ 124329 PERFORMED INSPECTION, TECH STATES THAT VEHICLES PCM OUT OF DATE. TECH RECOMMENDS 120K SERVICE. FRONT PADS AT 4MM (HOTSPOTS ON ROTORS), MAY NEED ROTORS. DRIVE BELT CRACKED. FUEL INJECTION SERVICE AND THROTTLE BODY CLEANING NEEDED (RUNS ROUGH)..¦ 124329 PERFORMED INSPECTION, TECH STATES THAT HE FOUND CODE P0562 AND B210D ACTIVE IN PCM. TECH RECOMMENDS TO REPLACE BATTERY, FAILED LOAD TEST..¦ SET TIRE PRESSURE TO 35 PSI. TECH RECOMMENDS BA TTERY EST 215.00, DRIVE BELT EST 155.00 (CRACKE D) 120K SERVICE EST 950.00, FRONT PADS AND POSS IBLE ROTOR REPLACEMENT SOON (4MM) EST 635.00, F UEL INJECTION SERVICE AND THROTTLE BODY CLEANED EST 149.95. PCM UPDATES 185.00 CUSTOMER DECLINDED ALL WORK AT THIS TIME | 120,000 Mile Service¦Battery Service¦Belt Service¦Brake Service¦Throttle Body Service
46520 | ¦ 124329 PERFORMED INSPECTION, TECH STATES THAT VEHICLES PCM OUT OF DATE. TECH RECOMMENDS 120K SERVICE. FRONT PADS AT 4MM (HOTSPOTS ON ROTORS), MAY NEED ROTORS. DRIVE BELT CRACKED. FUEL INJECTION SERVICE AND THROTTLE BODY CLEANING NEEDED (RUNS ROUGH)..¦ 124329 PERFORMED INSPECTION, TECH STATES THAT HE FOUND CODE P0562 AND B210D ACTIVE IN PCM. TECH RECOMMENDS TO REPLACE BATTERY, FAILED LOAD TEST..¦ SET TIRE PRESSURE TO 35 PSI. TECH RECOMMENDS BA TTERY EST 215.00, DRIVE BELT EST 155.00 (CRACKE D) 120K SERVICE EST 950.00, FRONT PADS AND POSS IBLE ROTOR REPLACEMENT SOON (4MM) EST 635.00, F UEL INJECTION SERVICE AND THROTTLE BODY CLEANED EST 149.95. PCM UPDATES 185.00 CUSTOMER DECLINDED ALL WORK AT THIS TIME | 120,000 Mile Service¦Battery Service¦Belt Service¦Brake Service¦Throttle Body Service
46520 | ¦ 124329 PERFORMED INSPECTION, TECH STATES THAT VEHICLES PCM OUT OF DATE. TECH RECOMMENDS 120K SERVICE. FRONT PADS AT 4MM (HOTSPOTS ON ROTORS), MAY NEED ROTORS. DRIVE BELT CRACKED. FUEL INJECTION SERVICE AND THROTTLE BODY CLEANING NEEDED (RUNS ROUGH)..¦ 124329 PERFORMED INSPECTION, TECH STATES THAT HE FOUND CODE P0562 AND B210D ACTIVE IN PCM. TECH RECOMMENDS TO REPLACE BATTERY, FAILED LOAD TEST..¦ SET TIRE PRESSURE TO 35 PSI. TECH RECOMMENDS BA TTERY EST 215.00, DRIVE BELT EST 155.00 (CRACKE D) 120K SERVICE EST 950.00, FRONT PADS AND POSS IBLE ROTOR REPLACEMENT SOON (4MM) EST 635.00, F UEL INJECTION SERVICE AND THROTTLE BODY CLEANED EST 149.95. PCM UPDATES 185.00 CUSTOMER DECLINDED ALL WORK AT THIS TIME | 120,000 Mile Service¦Battery Service¦Belt Service¦Brake Service¦Throttle Body Service
46535 | ¦ RECOMMENDED SERVICE REAR TIRE REPLACEMENT SOON.¦ 39187 recommend at least 2 tires soon. Change oil and filter Rotate tires Replace brake fluid Replace rear differental fluid (where applicable) Replace transmission fluid Replace brake fluid Replace/air/pollen filters Inspect and adjust drive belts Clean and adjust brakes Adjust parking brake Comprehensive visual inspection Visually inspect tie-rod ends, steering gear box and boots Visually inspect suspension components for damage. Visually check ball joint boots for deterioration and damage. Visually inspect driveshaft boots for cracks, and check boot bands for tightness. Lubricate all locks, latches, and hinges Check and perform most current computer software updates Car wash | New Tire(s)
46548 | ¦ 19959 TIRE ROTATION AND WHEEL ALIGNMENT RECOMMENDED.¦ ~!PIND!PFL !**35.41!**261.50! 25294 - | Tire Rotation¦Wheel Alignment Service
46548 | ¦ 19959 TIRE ROTATION AND WHEEL ALIGNMENT RECOMMENDED.¦ ~!PIND!PFL !**35.41!**261.50! 25294 - | Tire Rotation¦Wheel Alignment Service
46550 | ¦ 77313 IF CONCERN PERSISTS WILL NEED SHIFTER CABLE REPLACED..¦ 77313 FRONT BRAKES ALMOST METAL TO METAL // REAR BRAKE PADS 2/32NDS ( WILL NEED PADS AND ROTORS FRONT AND REAR) // BRAKE FLUID SERVICE // BATTERY WEAK // DRIVE BELTS DRY ROT // TUNE UP // REAR SHOCKS WEAK // FRONT LOWER CONTROL BUSHINGS TORN // AIR FILTER DIRTY //TIRES GETTING LOW ON TREAD AND CUPPING NO ROTATION DONE..¦ 7451 | Air Filter Service¦Battery Service¦Belt Service¦Brake Service¦Suspension Service¦Tune Up
46550 | ¦ 77313 IF CONCERN PERSISTS WILL NEED SHIFTER CABLE REPLACED..¦ 77313 FRONT BRAKES ALMOST METAL TO METAL // REAR BRAKE PADS 2/32NDS ( WILL NEED PADS AND ROTORS FRONT AND REAR) // BRAKE FLUID SERVICE // BATTERY WEAK // DRIVE BELTS DRY ROT // TUNE UP // REAR SHOCKS WEAK // FRONT LOWER CONTROL BUSHINGS TORN // AIR FILTER DIRTY //TIRES GETTING LOW ON TREAD AND CUPPING NO ROTATION DONE..¦ 7451 | Air Filter Service¦Battery Service¦Belt Service¦Brake Service¦Suspension Service¦Tune Up
46550 | ¦ 77313 IF CONCERN PERSISTS WILL NEED SHIFTER CABLE REPLACED..¦ 77313 FRONT BRAKES ALMOST METAL TO METAL // REAR BRAKE PADS 2/32NDS ( WILL NEED PADS AND ROTORS FRONT AND REAR) // BRAKE FLUID SERVICE // BATTERY WEAK // DRIVE BELTS DRY ROT // TUNE UP // REAR SHOCKS WEAK // FRONT LOWER CONTROL BUSHINGS TORN // AIR FILTER DIRTY //TIRES GETTING LOW ON TREAD AND CUPPING NO ROTATION DONE..¦ 7451 | Air Filter Service¦Battery Service¦Belt Service¦Brake Service¦Suspension Service¦Tune Up
46550 | ¦ 77313 IF CONCERN PERSISTS WILL NEED SHIFTER CABLE REPLACED..¦ 77313 FRONT BRAKES ALMOST METAL TO METAL // REAR BRAKE PADS 2/32NDS ( WILL NEED PADS AND ROTORS FRONT AND REAR) // BRAKE FLUID SERVICE // BATTERY WEAK // DRIVE BELTS DRY ROT // TUNE UP // REAR SHOCKS WEAK // FRONT LOWER CONTROL BUSHINGS TORN // AIR FILTER DIRTY //TIRES GETTING LOW ON TREAD AND CUPPING NO ROTATION DONE..¦ 7451 | Air Filter Service¦Battery Service¦Belt Service¦Brake Service¦Suspension Service¦Tune Up
46550 | ¦ 77313 IF CONCERN PERSISTS WILL NEED SHIFTER CABLE REPLACED..¦ 77313 FRONT BRAKES ALMOST METAL TO METAL // REAR BRAKE PADS 2/32NDS ( WILL NEED PADS AND ROTORS FRONT AND REAR) // BRAKE FLUID SERVICE // BATTERY WEAK // DRIVE BELTS DRY ROT // TUNE UP // REAR SHOCKS WEAK // FRONT LOWER CONTROL BUSHINGS TORN // AIR FILTER DIRTY //TIRES GETTING LOW ON TREAD AND CUPPING NO ROTATION DONE..¦ 7451 | Air Filter Service¦Battery Service¦Belt Service¦Brake Service¦Suspension Service¦Tune Up
46550 | ¦ 77313 IF CONCERN PERSISTS WILL NEED SHIFTER CABLE REPLACED..¦ 77313 FRONT BRAKES ALMOST METAL TO METAL // REAR BRAKE PADS 2/32NDS ( WILL NEED PADS AND ROTORS FRONT AND REAR) // BRAKE FLUID SERVICE // BATTERY WEAK // DRIVE BELTS DRY ROT // TUNE UP // REAR SHOCKS WEAK // FRONT LOWER CONTROL BUSHINGS TORN // AIR FILTER DIRTY //TIRES GETTING LOW ON TREAD AND CUPPING NO ROTATION DONE..¦ 7451 | Air Filter Service¦Battery Service¦Belt Service¦Brake Service¦Suspension Service¦Tune Up
46556 | ¦ 101319.¦ COMPLETED MULTI POINT INSPECTION VEHICLE MAY NEED FRONT BRAKES AT NEXT SERVICE.=1.00.¦ REPLACED 2 POS BULBS..¦ WSA-7C40ADEC Contact Will Wait... | Brake Service
46568 | ¦ 34664 PERFORMED 6 SERVICE: DRAINED AND REFILLED DIFFERENTIAL FLUID WITH GENUINE ACURA FLUID.¦ RECOMMEND POLLEN AND AIR FILTER.¦ 34664 PERFORMED A1 SERVICE (SERVICE INCLUDES SUBMENU ITEMS PER CHECKLIST) - ELK GROVE ACURA - MINIMUM SERVICE (A) Replace Engine Oil and Filter Install Windshield Wiper Solvent (1) Rotate Tires, Check Tire Pressure and Condition Check VIN # for Open Recalls or Campaigns Perform Multi-Point Inspection.¦ 34664 PERFORMED MULTI-POINT INSPECTION PER ATTACHED INSPECTION SHEET.¦ 34664 PERFORMED BRAKE FLUID EXCHANGE | Air Filter Service¦Cabin Air Filter Service
46568 | ¦ 34664 PERFORMED 6 SERVICE: DRAINED AND REFILLED DIFFERENTIAL FLUID WITH GENUINE ACURA FLUID.¦ RECOMMEND POLLEN AND AIR FILTER.¦ 34664 PERFORMED A1 SERVICE (SERVICE INCLUDES SUBMENU ITEMS PER CHECKLIST) - ELK GROVE ACURA - MINIMUM SERVICE (A) Replace Engine Oil and Filter Install Windshield Wiper Solvent (1) Rotate Tires, Check Tire Pressure and Condition Check VIN # for Open Recalls or Campaigns Perform Multi-Point Inspection.¦ 34664 PERFORMED MULTI-POINT INSPECTION PER ATTACHED INSPECTION SHEET.¦ 34664 PERFORMED BRAKE FLUID EXCHANGE | Air Filter Service¦Cabin Air Filter Service
46576 | ¦ 46269 60 INSPECTED PCM LEVEL SOFTWARE AND IS UP TO DATE 18-U0-71-82 REPROGRAM TCM 68258443AC/AE 18-U0-71-51 REPROGRAM RFH 68245484AC/AE 18-U0-71-52 RESTORED VEHICLE CONFIGURATION AND UNLOCK RFH MODULE 18-U0-71-53.¦ 46269 VERIFIED NO START TRANSMITTER INTERNALLY DEFECTIVE 30 REPLACED OLD KEY FOB AND REPROGRAMMED NEW KEY FOB PER PREVIOUS TECHNICIANS DIAG AND SPECIAL ORDER PART. RECHECKED KEY FOB FUNCTIONALITY AND IS WORKING AS DESIGNED. OK AT THIS TIME.¦ 46269 20 REPROGRAM PCM 68265830AC/AI 18-U6-10-82.¦ 46269 20 INSTALL TAIL GATE LATCH BLOCK STOP 18-U7-41-82.¦ 46269 PERFORM COMPLIMENTARY MULTI POINT VISUAL INSPECTION. CHECK AND SET TIRE PRESSURES AFTER INSPECTION FOUND TIRES TO HAVE UN EVEN TIRE WEAR FRONT BRAKES AT 4MM LT FRONT MIRROR BROKEN NEEDS WIPER BLADES FENDER FLARES ARE LOOSE AFTER NEWS TIRES REPLACED NEEDS ALIGNMENT.¦ ONETIME GOODWILL AS PER SERVICE MANAGER FOR KEY FOB REPLACEMENT | Wiper Blade Service¦Wheel Alignment Service
46576 | ¦ 46269 60 INSPECTED PCM LEVEL SOFTWARE AND IS UP TO DATE 18-U0-71-82 REPROGRAM TCM 68258443AC/AE 18-U0-71-51 REPROGRAM RFH 68245484AC/AE 18-U0-71-52 RESTORED VEHICLE CONFIGURATION AND UNLOCK RFH MODULE 18-U0-71-53.¦ 46269 VERIFIED NO START TRANSMITTER INTERNALLY DEFECTIVE 30 REPLACED OLD KEY FOB AND REPROGRAMMED NEW KEY FOB PER PREVIOUS TECHNICIANS DIAG AND SPECIAL ORDER PART. RECHECKED KEY FOB FUNCTIONALITY AND IS WORKING AS DESIGNED. OK AT THIS TIME.¦ 46269 20 REPROGRAM PCM 68265830AC/AI 18-U6-10-82.¦ 46269 20 INSTALL TAIL GATE LATCH BLOCK STOP 18-U7-41-82.¦ 46269 PERFORM COMPLIMENTARY MULTI POINT VISUAL INSPECTION. CHECK AND SET TIRE PRESSURES AFTER INSPECTION FOUND TIRES TO HAVE UN EVEN TIRE WEAR FRONT BRAKES AT 4MM LT FRONT MIRROR BROKEN NEEDS WIPER BLADES FENDER FLARES ARE LOOSE AFTER NEWS TIRES REPLACED NEEDS ALIGNMENT.¦ ONETIME GOODWILL AS PER SERVICE MANAGER FOR KEY FOB REPLACEMENT | Wiper Blade Service¦Wheel Alignment Service
46596 | ¦ 29394 VEHICLE NEEDS REAR BRAKE PADS PADS AT 1MM ALMOST METAL TO METAL--$265.00 INSTALLED--VEHICLE NEEDS TIRES ALSO 255/45/R20 PIRELLI SCORPIAN ZERO $1168.00 INSTALLED AND 255/45/20 NOKIAN ENTYRE C/S $1072.00 INSTALLED--4-WAY ALIGNMENT-$109.95--TIRE WARRANTY-$90.00--CUSTOMER DEFERRED ALL REPAIRS AT THIS TIME.¦ 29392 60 5.8 QTS SYNTHETIC OIL, OIL FILTER, WASHER FLUID FILLED.¦ 29394 10 NEW PROTECTIVE CAPS INSTALLED OP CODE: 99400-2.¦ 29392 20 CONFIRMED REAR BRAKE LIGHT BULB IS OUT. REPLACED BOTH BULB. MESSAGE IS NOW OFF. OP CODE: 35112-2 OP CODE: 35113-3.¦ 29394 SERVICE 2.0 PERFORMED.¦ CUSTOMER REQUESTED A LOANER CREATED 2018-10-12 03:15:00PM TAKEN BY JUSTICE OLSEN.¦ 29394 LOW COOLANT LIGHT NOT ON AT THIS TIME. PRESSURE TESTED COOLANT SYSTEM, NO LEAKS FOUND. COOLANT RESERVOIR TOPPED OFF. | Brake Service¦New Tire(s)
46596 | ¦ 29394 VEHICLE NEEDS REAR BRAKE PADS PADS AT 1MM ALMOST METAL TO METAL--$265.00 INSTALLED--VEHICLE NEEDS TIRES ALSO 255/45/R20 PIRELLI SCORPIAN ZERO $1168.00 INSTALLED AND 255/45/20 NOKIAN ENTYRE C/S $1072.00 INSTALLED--4-WAY ALIGNMENT-$109.95--TIRE WARRANTY-$90.00--CUSTOMER DEFERRED ALL REPAIRS AT THIS TIME.¦ 29392 60 5.8 QTS SYNTHETIC OIL, OIL FILTER, WASHER FLUID FILLED.¦ 29394 10 NEW PROTECTIVE CAPS INSTALLED OP CODE: 99400-2.¦ 29392 20 CONFIRMED REAR BRAKE LIGHT BULB IS OUT. REPLACED BOTH BULB. MESSAGE IS NOW OFF. OP CODE: 35112-2 OP CODE: 35113-3.¦ 29394 SERVICE 2.0 PERFORMED.¦ CUSTOMER REQUESTED A LOANER CREATED 2018-10-12 03:15:00PM TAKEN BY JUSTICE OLSEN.¦ 29394 LOW COOLANT LIGHT NOT ON AT THIS TIME. PRESSURE TESTED COOLANT SYSTEM, NO LEAKS FOUND. COOLANT RESERVOIR TOPPED OFF. | Brake Service¦New Tire(s)
46628 | ¦ ** TIRES HAVE INNER WEAR,ALIGNMENT OUT OF SPEC AIR & CABIN FILTER DIRTY,RECOMMEND REPLACING ** | Cabin Air Filter Service
46655 | ¦ RECOMMEND REC 30K SVC OIL&amp;FIL CHANGE, ROT&amp;BAL, A/C FITLER, ENGINE AIR FILTER, TRANS FLUID SVC 329.99. &amp; 2 REAR TIRES NEED TO BE REPLACED UPON NEX T VISIT. HANKOOKS 170.00 PER TIRE.¦ WAITER | 30,000 Mile Service¦New Tire(s)
46655 | ¦ RECOMMEND REC 30K SVC OIL&amp;FIL CHANGE, ROT&amp;BAL, A/C FITLER, ENGINE AIR FILTER, TRANS FLUID SVC 329.99. &amp; 2 REAR TIRES NEED TO BE REPLACED UPON NEX T VISIT. HANKOOKS 170.00 PER TIRE.¦ WAITER | 30,000 Mile Service¦New Tire(s)
46659 | ¦ RECOMMEND RECOMMEND: TRANSMISSION SERVICE IF NOT DONE YET | Transmission Service
46664 | ¦ ++LOANER++ AUTUMN 10/17 508-617-0026¦BRAKE FLUSH 159.¦CABIN FILTER 119.¦REC AIR FILTER 65. | Air Filter Service¦Cabin Air Filter Service¦Brake Service
46664 | ¦ ++LOANER++ AUTUMN 10/17 508-617-0026¦BRAKE FLUSH 159.¦CABIN FILTER 119.¦REC AIR FILTER 65. | Air Filter Service¦Cabin Air Filter Service¦Brake Service
46664 | ¦ ++LOANER++ AUTUMN 10/17 508-617-0026¦BRAKE FLUSH 159.¦CABIN FILTER 119.¦REC AIR FILTER 65. | Air Filter Service¦Cabin Air Filter Service¦Brake Service
46773 | ¦ 72632 PERFORMED MULTI POINT INSPECTION. TECHNICIAN RECOMMENDATIONS: ALL FOUR TIRES LOW $1,820+TAX FRONT SKU: 009044 REAR SKU: 009046 $1,260+TAX HANKOOK PRICING SPECIAL ORDER FRONT SKU: 1015286 REAR SKU: 1015295 | New Tire(s)
46780 | ¦ RECOMMEND PASS LOCK INOP HORN INOP F WIPERS INOP R WIPER INOP WASHER JETS INOP.¦ EARLY-BIRD | Body Repair¦Wiper Blade Service
46780 | ¦ RECOMMEND PASS LOCK INOP HORN INOP F WIPERS INOP R WIPER INOP WASHER JETS INOP.¦ EARLY-BIRD | Body Repair¦Wiper Blade Service
46804 | ¦ 50132 RECOMMEND FUEL SERVICE AND TIRE ROTATION | Fuel System Service¦Tire Rotation
46804 | ¦ 50132 RECOMMEND FUEL SERVICE AND TIRE ROTATION | Fuel System Service¦Tire Rotation
46844 | ¦ 31074 VERIFIED CONCERN FOUND A/C ONLY FUNCTIONAL THRU DEFROST VENTS. SCANNED VEHICLE FOUND NO TROUBLE CODES PRESENT IN HVAC, PERFORMED ACTUATOR CALIBRATION RESULT WITH POSITIVE RESULTS YET NO CHANGE FROM ACTUATOR. PERFORMED AVAILABLE HVAC UPDATE ALONG WITH REPEATING CALIBRATION WITH NO CHANGE IN CONDITION. REMOVED MODE DOOR ACTUATOR AND FOUND IT TO BE SEIZED. REVIEWED AND PERFORMED Bulletin No. MAS001520 ? HVAC Actuator Software. REMOVED MODE DOOR ACTUATOR AS PER MANUAL MANUALLY UNSTUCK MOTOR REINSTALLED, PERFORMED HVAC UPDATE FOLLOWED BY ACTUATOR CALIBRATION. VERIFIED REPAIRS. VEHICLE OK AT THIS TIME.¦ 31074 VERIFIED CONCERN FOUND FUEL FILLER DOOR WOULD NOT REMAIN CLOSE. FOUND NO SIGNS OF OUTSIDE INFLUENCE. OPENED TECH REF CASE BOL # 1323070, APPROVED REPLACEMENT OF FUEL FILLER DOOR BASE. REPLACED AS PER MANUAL. VERIFIED REPAIRS. VEHICLE OK AT THIS TIME.¦ 31074 VERIFIED CONCERN SCANNED VEHICLE FOUND ITM/SIREN MISMATCH PRESENT. PERFORMED PIN FIT TEST AT ITM FOUND NO FAULT PRESENT. OPENED TECH REF CASE BOL # 1323064, APPROVED REPLACEMENT OF DOME LIGHT/ITM. REPLACED ASSEMBLY AS PER MANUAL. CLEARED DTC. VERIFIED REPAIRS. VEHICLE OK AT THIS TIME.¦ 31074 VERIFIED CONCERN UPON TEST DROVE FELT VEHICLE RUNNING ROUGH AT IDLE REVIEWED SERVICE INFORMATION AND FOUND VEHICLE HAS HAD FOURTH SERVICE PERFORMED BY THIRD PARTY. REMOVED SPARK PLUGS FOUND PLUGS HAD NOT BEEN REPLACED ACCORDING TO SERVICE SCHEDULE. RECOMMEND REPLACING SPARK PLUGS TO CUSTOMER TO BE ABLE TO CONTINUE DIAG | Spark Plugs
46869 | ¦ 0 FOUND NOISE FROM STEERING COLUMN ADJUSTMENT WHEN MOVING UP AND DOWN. I REMOVED THE STEERING COLUMN MODULE TO CHECK STEERING COLUMN. UPON INSPECTION, I FOUND PIVOTING BOLT OF UP/DOWN ADJUSTMENT ON COLUMN LOOSE AND MAKING NOISE. I RE-TIGHTENED BOLT FOR UP/DOWN ADJUSTMENT. NO FURTHER NOISES COULD BE HEARD AFTER TIGHTENING. RE-ASSEMBLED COLUMN MODULE AND CLEARED SUBSEQUENT SRS CODE..¦ 0 PERFORMED AUDIO 20 UPDATE CAMPAIGN.¦ 0 FOUND PULSATION FROM FRONT ROTORS. CUSTOMER DECLINED BRAKE REPLACEMENT AT THIS TIME..¦ 0 PERFORMED A-SERVICE WITH TIRE ROTATION | Brake Service
46870 | ¦ 41710 REAR WIPER BLADE WORN OUT,TRANS FLUID DARK NEEDS SERVICE. | Wiper Blade Service¦Transmission Service
46870 | ¦ 41710 REAR WIPER BLADE WORN OUT,TRANS FLUID DARK NEEDS SERVICE. | Wiper Blade Service¦Transmission Service
46932 | ¦ REINSTALLING DOOR PANEL SEAL ON DRIVER SIDE IS 62.50.¦ RECOMMEND REINSTALLED DOOR SEAL 62.50 BUMPER TRIM PIECE 167.83 + LABOR 188 = 370.00 | Body Repair
46933 | ¦ RECOMMEND RECOMMENDED 15K SERVICE | 15,000 Mile Service
46934 | ¦ RECOMMEND PERFORM 30K SERVICE | 30,000 Mile Service
46954 | ¦ RECOMMEND RECOMMEND: LR TAIL LIGHT ON TRUNK LID IS OUT TRANSMISSION FLUID IS DARK AIR FILTERS ARE DIRTY AND NEED TO BE REPLACED FRONT &amp; REAR WIPER INSERTS FRONT TIRES ARE BALD AND NEED TO BE REPLACED, REAR TIRES SOON | Bulb Replacement¦New Tire(s)¦Transmission Service¦Wiper Blade Service
46954 | ¦ RECOMMEND RECOMMEND: LR TAIL LIGHT ON TRUNK LID IS OUT TRANSMISSION FLUID IS DARK AIR FILTERS ARE DIRTY AND NEED TO BE REPLACED FRONT &amp; REAR WIPER INSERTS FRONT TIRES ARE BALD AND NEED TO BE REPLACED, REAR TIRES SOON | Bulb Replacement¦New Tire(s)¦Transmission Service¦Wiper Blade Service
46954 | ¦ RECOMMEND RECOMMEND: LR TAIL LIGHT ON TRUNK LID IS OUT TRANSMISSION FLUID IS DARK AIR FILTERS ARE DIRTY AND NEED TO BE REPLACED FRONT &amp; REAR WIPER INSERTS FRONT TIRES ARE BALD AND NEED TO BE REPLACED, REAR TIRES SOON | Bulb Replacement¦New Tire(s)¦Transmission Service¦Wiper Blade Service
46954 | ¦ RECOMMEND RECOMMEND: LR TAIL LIGHT ON TRUNK LID IS OUT TRANSMISSION FLUID IS DARK AIR FILTERS ARE DIRTY AND NEED TO BE REPLACED FRONT &amp; REAR WIPER INSERTS FRONT TIRES ARE BALD AND NEED TO BE REPLACED, REAR TIRES SOON | Bulb Replacement¦New Tire(s)¦Transmission Service¦Wiper Blade Service
47018 | ¦ 51226 PERFORMED MULTI POINT INSPECTION. TECHNICIAN RECOMMENDATIONS: FRONT AND REAR BRAKES ARE LOW (3/32) $880. BRAKE FLUID FLUSH $198. ENGINE AIR FILTER AND CABIN AIR FILTER (DIRTY) AND TIRE ROTATION $210 | Brake Service
47025 | ¦ RECOMMEND SPARK PLUGS TRANS. SERVICE BULB | Spark Plugs¦Transmission Service
47025 | ¦ RECOMMEND SPARK PLUGS TRANS. SERVICE BULB | Spark Plugs¦Transmission Service
47027 | ¦ 128435 FRONT TIRES CLOSE TO CORD ON INNER EDGES. REAR TIRES WORN 4/32. BRAKE PADS 6MM. COOLANT BOTTLE HAS STRESS CRACKS ON TOP. PASSENGER SIDE VIEW MIRROR IS BROKE. HOSES BELTS BATTERY ANTI FREEZE GOOD RECOMMEND 4 NEW TIRES BECAUSE OF EXCESSIVE WEAR MICHELIN $851.00 + TX CONTINENTAL $904.00 + TX RECOMMEND 4 WHEEL ALIGNMENT AFTER TIRES ARE REPLACED $124.95 FRONT LOWER CONTROL ARM BUSHINGS CRACKED/TORN $686.94 + TX FOUND FAULT CODE FOR MALFUNCTION WITH GEARSHIFT SELECTOR MODULE $289.70 + TX FOUND COOLANT EXPANSION RESERVOIR SHOWING CRACKS $138.98 + TX PASSENGER OUTSIDE REARVIEW MIRROR DAMAGED - $248.88 + TX.¦ CUSTOMER REQUESTED A LOANER CREATED 2018-10-18 10:13:00AM TAKEN BY JAMIE WILSON.¦ 128435 127500 SERVICE | Cooling System Service¦New Tire(s)¦Steering Service¦Wheel Alignment Service
47027 | ¦ 128435 FRONT TIRES CLOSE TO CORD ON INNER EDGES. REAR TIRES WORN 4/32. BRAKE PADS 6MM. COOLANT BOTTLE HAS STRESS CRACKS ON TOP. PASSENGER SIDE VIEW MIRROR IS BROKE. HOSES BELTS BATTERY ANTI FREEZE GOOD RECOMMEND 4 NEW TIRES BECAUSE OF EXCESSIVE WEAR MICHELIN $851.00 + TX CONTINENTAL $904.00 + TX RECOMMEND 4 WHEEL ALIGNMENT AFTER TIRES ARE REPLACED $124.95 FRONT LOWER CONTROL ARM BUSHINGS CRACKED/TORN $686.94 + TX FOUND FAULT CODE FOR MALFUNCTION WITH GEARSHIFT SELECTOR MODULE $289.70 + TX FOUND COOLANT EXPANSION RESERVOIR SHOWING CRACKS $138.98 + TX PASSENGER OUTSIDE REARVIEW MIRROR DAMAGED - $248.88 + TX.¦ CUSTOMER REQUESTED A LOANER CREATED 2018-10-18 10:13:00AM TAKEN BY JAMIE WILSON.¦ 128435 127500 SERVICE | Cooling System Service¦New Tire(s)¦Steering Service¦Wheel Alignment Service
47027 | ¦ 128435 FRONT TIRES CLOSE TO CORD ON INNER EDGES. REAR TIRES WORN 4/32. BRAKE PADS 6MM. COOLANT BOTTLE HAS STRESS CRACKS ON TOP. PASSENGER SIDE VIEW MIRROR IS BROKE. HOSES BELTS BATTERY ANTI FREEZE GOOD RECOMMEND 4 NEW TIRES BECAUSE OF EXCESSIVE WEAR MICHELIN $851.00 + TX CONTINENTAL $904.00 + TX RECOMMEND 4 WHEEL ALIGNMENT AFTER TIRES ARE REPLACED $124.95 FRONT LOWER CONTROL ARM BUSHINGS CRACKED/TORN $686.94 + TX FOUND FAULT CODE FOR MALFUNCTION WITH GEARSHIFT SELECTOR MODULE $289.70 + TX FOUND COOLANT EXPANSION RESERVOIR SHOWING CRACKS $138.98 + TX PASSENGER OUTSIDE REARVIEW MIRROR DAMAGED - $248.88 + TX.¦ CUSTOMER REQUESTED A LOANER CREATED 2018-10-18 10:13:00AM TAKEN BY JAMIE WILSON.¦ 128435 127500 SERVICE | Cooling System Service¦New Tire(s)¦Steering Service¦Wheel Alignment Service
47027 | ¦ 128435 FRONT TIRES CLOSE TO CORD ON INNER EDGES. REAR TIRES WORN 4/32. BRAKE PADS 6MM. COOLANT BOTTLE HAS STRESS CRACKS ON TOP. PASSENGER SIDE VIEW MIRROR IS BROKE. HOSES BELTS BATTERY ANTI FREEZE GOOD RECOMMEND 4 NEW TIRES BECAUSE OF EXCESSIVE WEAR MICHELIN $851.00 + TX CONTINENTAL $904.00 + TX RECOMMEND 4 WHEEL ALIGNMENT AFTER TIRES ARE REPLACED $124.95 FRONT LOWER CONTROL ARM BUSHINGS CRACKED/TORN $686.94 + TX FOUND FAULT CODE FOR MALFUNCTION WITH GEARSHIFT SELECTOR MODULE $289.70 + TX FOUND COOLANT EXPANSION RESERVOIR SHOWING CRACKS $138.98 + TX PASSENGER OUTSIDE REARVIEW MIRROR DAMAGED - $248.88 + TX.¦ CUSTOMER REQUESTED A LOANER CREATED 2018-10-18 10:13:00AM TAKEN BY JAMIE WILSON.¦ 128435 127500 SERVICE | Cooling System Service¦New Tire(s)¦Steering Service¦Wheel Alignment Service
47052 | ¦ RECOMMEND RECOMMEND ALL 4 TIRES SEE ATTACH SHEET , FRONT WIPER 35.00 | New Tire(s)¦Wiper Blade Service
47052 | ¦ RECOMMEND RECOMMEND ALL 4 TIRES SEE ATTACH SHEET , FRONT WIPER 35.00 | New Tire(s)¦Wiper Blade Service
47063 | ¦ RECOMMEND REPLACE PCV BOX 546.00 REPLACE RIGHT ENGINE MOUNT SERVICE ENGINE COOLANT.¦ WAIT created 2018-10-23 11:51:00am taken by William Winston | Cooling System Service¦Engine Service
47063 | ¦ RECOMMEND REPLACE PCV BOX 546.00 REPLACE RIGHT ENGINE MOUNT SERVICE ENGINE COOLANT.¦ WAIT created 2018-10-23 11:51:00am taken by William Winston | Cooling System Service¦Engine Service
47064 | ¦ RECOMMEND RECOMMEND - CABIN AIR FILTER 49.95 | Cabin Air Filter Service
47086 | ¦ 31440 PERFORMED COMPLIMENTARY MULTI POINT VISUAL INSPECTION. CHECK AND SET TIRE PRESSURES. SUGGEST A OIL CHANGE DUE TO MILEAGE, ALSO CHECK FUEL FILTER SERVICE. REC A NEW ENGINE AIR FILTER.¦ 31440 20 Installed tailgate latch actuator stop block 08-U7-41-82 0.2 hours | Air Filter Service¦Fuel System Service¦Oil &amp; Filter Change
47086 | ¦ 31440 PERFORMED COMPLIMENTARY MULTI POINT VISUAL INSPECTION. CHECK AND SET TIRE PRESSURES. SUGGEST A OIL CHANGE DUE TO MILEAGE, ALSO CHECK FUEL FILTER SERVICE. REC A NEW ENGINE AIR FILTER.¦ 31440 20 Installed tailgate latch actuator stop block 08-U7-41-82 0.2 hours | Air Filter Service¦Fuel System Service¦Oil &amp; Filter Change
47086 | ¦ 31440 PERFORMED COMPLIMENTARY MULTI POINT VISUAL INSPECTION. CHECK AND SET TIRE PRESSURES. SUGGEST A OIL CHANGE DUE TO MILEAGE, ALSO CHECK FUEL FILTER SERVICE. REC A NEW ENGINE AIR FILTER.¦ 31440 20 Installed tailgate latch actuator stop block 08-U7-41-82 0.2 hours | Air Filter Service¦Fuel System Service¦Oil &amp; Filter Change
47091 | ¦ RECOMMEND CABIN AIR FILTER $55. WINTER SERVICE $90 | Cabin Air Filter Service
47092 | ¦ RECOMMEND FRONT BRAKE PADS RESET $66. TIRE ROTA TION $20. TRANSMISSION FLUID $130. REAR BRAKE P ADS AND ROTORS $675. 4 WHEEL ALIGNMENT $100 | Brake Service
47095 | ¦ 82166 NEEDS DRIVE BELT, 186.00 TUNE UP, EST 210.00 COOLANT FLUSH, EST 169.00 | Belt Service¦Cooling System Service¦Tune Up
47095 | ¦ 82166 NEEDS DRIVE BELT, 186.00 TUNE UP, EST 210.00 COOLANT FLUSH, EST 169.00 | Belt Service¦Cooling System Service¦Tune Up
47095 | ¦ 82166 NEEDS DRIVE BELT, 186.00 TUNE UP, EST 210.00 COOLANT FLUSH, EST 169.00 | Belt Service¦Cooling System Service¦Tune Up
47110 | ¦ 74065 BATTERY FAILED TEST- RECOMMEND REPLACE BATTERY $194.99 | Battery Service
47150 | ¦ 114511 PERFORMED MULTI POINT INSPECTION. TECHNICIAN RECOMMENDATIONS: TRANSMISSION FLUID FLUSH $460. COOLANT FLUID FLUID $198. REPLACEMENT OF SPARK PLUGS $600. | Transmission Service
47151 | ¦ 58367 PERFORMED MULTI POINT INSPECTION TECH RECOMMENDS FRONT BRAKES- $440.00 | Brake Service
47158 | ¦ 27655 FOUND NAIL IN RIGHT REAR TIRE, HAS TO REPLACE TIRE $249 BRIDGES TONE, CUSTOMER DECLINED | New Tire(s)
47175 | ¦ RECOMMEND TECH ADVISES WILL NEED TIRES SOON 1160 INSTALLED MICHEINS ALIGNMENT WITH TIRES.. 139.95 | Wheel Alignment Service¦New Tire(s)
47175 | ¦ RECOMMEND TECH ADVISES WILL NEED TIRES SOON 1160 INSTALLED MICHEINS ALIGNMENT WITH TIRES.. 139.95 | Wheel Alignment Service¦New Tire(s)
47215 | ¦ VEH NEEDS TRANMISION SERVICE VEH NEEDS INDUCTION SERVICE. CABIN FILTER DECLINED F | Cabin Air Filter Service¦Fuel System Service
47215 | ¦ VEH NEEDS TRANMISION SERVICE VEH NEEDS INDUCTION SERVICE. CABIN FILTER DECLINED F | Cabin Air Filter Service¦Fuel System Service
47220 | ¦ 16023.¦ 86443 NEEDS SHIFTER, 2 REAR TIRES LOW, 90K MAINT SERVICE NEEDED, LOWER CONTROL ARM BUSHINGS WORN OUT | 90,000 Mile Service¦New Tire(s)¦Steering Service
47220 | ¦ 16023.¦ 86443 NEEDS SHIFTER, 2 REAR TIRES LOW, 90K MAINT SERVICE NEEDED, LOWER CONTROL ARM BUSHINGS WORN OUT | 90,000 Mile Service¦New Tire(s)¦Steering Service
47220 | ¦ 16023.¦ 86443 NEEDS SHIFTER, 2 REAR TIRES LOW, 90K MAINT SERVICE NEEDED, LOWER CONTROL ARM BUSHINGS WORN OUT | 90,000 Mile Service¦New Tire(s)¦Steering Service
47221 | ¦ 137573 VEH NEEDS 2 TIRES AND ALIGNMENT , IT ALSO NEEDS AN AIR FILTER , ALL WORK DECLINED AT THIS TIME | Air Filter Service¦New Tire(s)¦Wheel Alignment Service
47221 | ¦ 137573 VEH NEEDS 2 TIRES AND ALIGNMENT , IT ALSO NEEDS AN AIR FILTER , ALL WORK DECLINED AT THIS TIME | Air Filter Service¦New Tire(s)¦Wheel Alignment Service
47221 | ¦ 137573 VEH NEEDS 2 TIRES AND ALIGNMENT , IT ALSO NEEDS AN AIR FILTER , ALL WORK DECLINED AT THIS TIME | Air Filter Service¦New Tire(s)¦Wheel Alignment Service
47230 | ¦ RECOMMEND RECOMMEND - 4 TIRES 185/60R14 365- 400 BASED ON TIRE PREF..¦ X08SFF0180:WAIT | New Tire(s)
47250 | ¦ DECLINED:PENNY LODGED BETWEEN POS BATTERY CABLE END AND BATTERY POST, NEW CABLE $450.00 RR TIRE WAS FLAT, AIRED TIRE | Battery Service
47258 | ¦ 67649 RIGHT FRONT MARKER LIGHT OUT // LEFT FRONT RUNNING DAY LIGHT OUT // POWER STEERING, BRAKE AND TRANSMISSION FLUIDS DISCOLORING // BATTERY TERMINAL CORRODED // ------ NOTE RECOMMENDS TRANSMISSION CONTROL MODULE SOFTWARE UPDATE FOR CAR JERKS EVERY TIME SHIFTS GEAR FROM P TO D AND D TO R (CUSTOMER ADVISED)..¦ 11399.¦ 67649 TO CORRECT REMOVED EXHAUST PIPE, DRIVESHAFT AND REPLACE GAS TANK SHIELD. TEST DROVE NO CONCERN AT THIS TIME. SERVICE COMPLETED. | Transmission Service
47387 | ¦ CAR WASH.¦ RECOMMEND FT &amp; R DIFFERENTIAL SVC's 295+TAX AND FUEL INJECTION SVC 220+TAX | Drive Train Service¦Fuel System Service
47387 | ¦ CAR WASH.¦ RECOMMEND FT &amp; R DIFFERENTIAL SVC's 295+TAX AND FUEL INJECTION SVC 220+TAX | Drive Train Service¦Fuel System Service
47391 | ¦ ++WAITER++.¦ RECOMMEND 30,000 mile maintneace transmission flush 215.00 coolant flush 150.00 fuel induction service 169.95 power stering fluid flush 99.95 brake fluid flush 99.95 | Brake Service¦Cooling System Service¦Fuel System Service¦Transmission Service¦30,000 Mile Service
47391 | ¦ ++WAITER++.¦ RECOMMEND 30,000 mile maintneace transmission flush 215.00 coolant flush 150.00 fuel induction service 169.95 power stering fluid flush 99.95 brake fluid flush 99.95 | Brake Service¦Cooling System Service¦Fuel System Service¦Transmission Service¦30,000 Mile Service
47391 | ¦ ++WAITER++.¦ RECOMMEND 30,000 mile maintneace transmission flush 215.00 coolant flush 150.00 fuel induction service 169.95 power stering fluid flush 99.95 brake fluid flush 99.95 | Brake Service¦Cooling System Service¦Fuel System Service¦Transmission Service¦30,000 Mile Service
47391 | ¦ ++WAITER++.¦ RECOMMEND 30,000 mile maintneace transmission flush 215.00 coolant flush 150.00 fuel induction service 169.95 power stering fluid flush 99.95 brake fluid flush 99.95 | Brake Service¦Cooling System Service¦Fuel System Service¦Transmission Service¦30,000 Mile Service
47391 | ¦ ++WAITER++.¦ RECOMMEND 30,000 mile maintneace transmission flush 215.00 coolant flush 150.00 fuel induction service 169.95 power stering fluid flush 99.95 brake fluid flush 99.95 | Brake Service¦Cooling System Service¦Fuel System Service¦Transmission Service¦30,000 Mile Service
47395 | ¦ TIMES. VERY RANDOM. MOST NOTICED IN GEAR OR MOVING..ADVISE VERIFIED AND TESTED P0301..#1 COIL CAME APART REPLACED ALL SPARK PLUGS AND COILS VERIFIED OPERATION. NEEDS BRAKES !!!! OWNER IS AWARE OF.¦ TIMES. VERY RANDOM. MOST NOTICED IN GEAR OR MOVING..ADVISE VERIFIED AND TESTED P0301..#1 COIL CAME APART REPLACED ALL SPARK PLUGS AND COILS VERIFIED OPERATION.¦ NEEDS BRAKES !!!! OWNER IS AWARE OF | Brake Service
47396 | ¦ 49186 REC - REAR PADS AND RESURFACED ROTORS - $350.00 IF ROTORS ARE NEEDED - $599.99 | Brake Service
47429 | ¦ 43016 VEH NEEDS TIRE ROTATION , CABIN AIR FILTER AND TRANSMISSION DRAIN AND FILL . WORK DECLINED AT THIS TIME | Cabin Air Filter Service¦Tire Rotation¦Transmission Service
47429 | ¦ 43016 VEH NEEDS TIRE ROTATION , CABIN AIR FILTER AND TRANSMISSION DRAIN AND FILL . WORK DECLINED AT THIS TIME | Cabin Air Filter Service¦Tire Rotation¦Transmission Service
47429 | ¦ 43016 VEH NEEDS TIRE ROTATION , CABIN AIR FILTER AND TRANSMISSION DRAIN AND FILL . WORK DECLINED AT THIS TIME | Cabin Air Filter Service¦Tire Rotation¦Transmission Service
47431 | ¦ RECOMMEND AIR GUIDE (MISSING) & LEFT ROCKER PANEL | Body Repair
47434 | ¦ CUSTOMER REQUESTED A LOANER CREATED 2018-10-08 09:42:00AM TAKEN BY PAMELA HAMILTON.¦ 60640 BATTERY=GOOD COOLANT= -40 BRAKES=70% FRONT & 70% REAR TIRES= FRONT 3/32NDS AND 10/32NDS REAR FRONT TIRES WILL NEED REPLACED SOON, 3-4/32NDS.¦ 60640 topped fluid off.¦ 60640 replaced bulb.¦ 60640 nail in tire patched tire | New Tire(s)
47437 | ¦ PERFORM LOF SERVICE.¦ REC TIMING BELT ORIGINAL BELT.¦ R&R VENT HOSE | Belt Service
47569 | ¦ rear pads at 2-3 mm.¦ 30 lof completed.¦ 100 performed dast reprogramming.¦ 20 replaced engine air filter.¦ 60 replaced in cabin filter.¦ tires at 4/32.¦ 20 deactivated old 2g tcu.¦ replaced all 4 wheels due to finish peeling.¦ 28022 REC - REAR PADS AND RESURFACED ROTORS - $350.00 IF ROTORS ARE NEEDED - $599.99 , BRAKE FLUID FLUSH - $139.00 , FOUR TIRES WITH ALIGNMENT SOON - $1,340.00 | Brake Service¦New Tire(s)¦Wheel Alignment Service
47569 | ¦ rear pads at 2-3 mm.¦ 30 lof completed.¦ 100 performed dast reprogramming.¦ 20 replaced engine air filter.¦ 60 replaced in cabin filter.¦ tires at 4/32.¦ 20 deactivated old 2g tcu.¦ replaced all 4 wheels due to finish peeling.¦ 28022 REC - REAR PADS AND RESURFACED ROTORS - $350.00 IF ROTORS ARE NEEDED - $599.99 , BRAKE FLUID FLUSH - $139.00 , FOUR TIRES WITH ALIGNMENT SOON - $1,340.00 | Brake Service¦New Tire(s)¦Wheel Alignment Service
47569 | ¦ rear pads at 2-3 mm.¦ 30 lof completed.¦ 100 performed dast reprogramming.¦ 20 replaced engine air filter.¦ 60 replaced in cabin filter.¦ tires at 4/32.¦ 20 deactivated old 2g tcu.¦ replaced all 4 wheels due to finish peeling.¦ 28022 REC - REAR PADS AND RESURFACED ROTORS - $350.00 IF ROTORS ARE NEEDED - $599.99 , BRAKE FLUID FLUSH - $139.00 , FOUR TIRES WITH ALIGNMENT SOON - $1,340.00 | Brake Service¦New Tire(s)¦Wheel Alignment Service
47625 | ¦ 25323 PERFORMED 16K SERVICE.¦ 25323 R/R ALL 3 WIPERS.¦ 25323 R/R REAR PADS AND RESURFACED REAR ROTORS.¦ 25323 FRONT BRAKES AT 6MM AND REARS AT 3MM. REC REAR BRAKES | Brake Service
47640 | ¦ Declined REPLACE ADBLUE TANK MODULE AND ADBLUE PUMP.¦ Declined REPLACE BOTH NOX SENSORS.¦ Declined UPDATE CDI , AND SCR SOFTWARE, PERFORM TEACH IN OF NEW COMPONENTS.¦ Declined FUEL FILTER AND CLAMPS.¦ Declined RETURN LINE ON FUEL FILTER.¦ Declined FUEL FILTER HEATER/ SENSOR | Fuel System Service
47648 | ¦ 98099 POSSIBLE DUE AFTERMARKET TIRE AND RIMS AND POSSIBLE FRONT SHOCK WEAK TOO..¦ 98090 ENGINE MISFIRE #1 CYLINDER. COIL ALREADY BEEN REPLACED. BOTH SIDE CATALYST IS FAULTY AND ENGINE IS BURNING OIL CONSTANTLY. REMOVED INTAKE PLENUM TO PERFORM COMPRESSION AND AIR LEAK DOWN TEST. #1 135PSI, #2 160PSI, #3 140PSI, #4 175PSI, #5 150PSI, #6 170PSI. B1 COMPRESSION IS OUT OF SPEC. PERFORM LEAK DOWN TEST ON B1 CYLINDER, #1 85% AIR LEAK, #3 75% AIR LEAK, #5 70% AIR LEAK. ALL 3 CYLINDER LEAKING AIR PASS PISTON RINGS AND INTO CRANK CASE. CONSTANT KNOCKING NOISE FROM ENGINE. REC. LONG BLOCK TO CUSTOMER DUE TO CONTAMINATION FROM DAMAGE EXHAUST CATALYST MATERIAL INSIDE ENGINE BLOCK. ESC DENIED LONG BLOCKA ND REC SHORT BLOCK ONLY. REC. TO SERVICE BOTH SIDE CYLINDER HEAD AND REPLACE VALVE SEALS. ESC DENIED HEAD SERIVCE AND VALVE SEALS. REC. TO REPLACE TIMING CHAIN, GUIDES, TENSIONER, WATER PUMP, THERMOSTAT, DRIVE BELTS, COOLANT HOSES, BOTH SIE CATALYST, A/F SENSOR, O2 SENSORS, 6 SPARK PLUGS, 6 COILS. ESC DENIED ALL PARTS. REPLACED 6 SPARK PLUGS, #1 COIL ONLY. REPLACED SHORT ENGINE SHORT BLOCK, TRANSFER BOTH CYLINDER HEADS, INSTALLED GASKET KIT. REFILL COOLANT, ENGINE OIL AND FILTER. RECHECK OK, NO SMOKE COMING OUT OF ENGINE TAIL PIPE. SES LIGHT ON DUE TO FAULTY A/F SENSOR ON B1. NEED TO REPLACE CATALYST ASAP DUE TO FUEL DAMAGE, POSSIBLE BOTH SIDE. | Belt Service¦Engine Service¦Hose Service¦Spark Plugs
47648 | ¦ 98099 POSSIBLE DUE AFTERMARKET TIRE AND RIMS AND POSSIBLE FRONT SHOCK WEAK TOO..¦ 98090 ENGINE MISFIRE #1 CYLINDER. COIL ALREADY BEEN REPLACED. BOTH SIDE CATALYST IS FAULTY AND ENGINE IS BURNING OIL CONSTANTLY. REMOVED INTAKE PLENUM TO PERFORM COMPRESSION AND AIR LEAK DOWN TEST. #1 135PSI, #2 160PSI, #3 140PSI, #4 175PSI, #5 150PSI, #6 170PSI. B1 COMPRESSION IS OUT OF SPEC. PERFORM LEAK DOWN TEST ON B1 CYLINDER, #1 85% AIR LEAK, #3 75% AIR LEAK, #5 70% AIR LEAK. ALL 3 CYLINDER LEAKING AIR PASS PISTON RINGS AND INTO CRANK CASE. CONSTANT KNOCKING NOISE FROM ENGINE. REC. LONG BLOCK TO CUSTOMER DUE TO CONTAMINATION FROM DAMAGE EXHAUST CATALYST MATERIAL INSIDE ENGINE BLOCK. ESC DENIED LONG BLOCKA ND REC SHORT BLOCK ONLY. REC. TO SERVICE BOTH SIDE CYLINDER HEAD AND REPLACE VALVE SEALS. ESC DENIED HEAD SERIVCE AND VALVE SEALS. REC. TO REPLACE TIMING CHAIN, GUIDES, TENSIONER, WATER PUMP, THERMOSTAT, DRIVE BELTS, COOLANT HOSES, BOTH SIE CATALYST, A/F SENSOR, O2 SENSORS, 6 SPARK PLUGS, 6 COILS. ESC DENIED ALL PARTS. REPLACED 6 SPARK PLUGS, #1 COIL ONLY. REPLACED SHORT ENGINE SHORT BLOCK, TRANSFER BOTH CYLINDER HEADS, INSTALLED GASKET KIT. REFILL COOLANT, ENGINE OIL AND FILTER. RECHECK OK, NO SMOKE COMING OUT OF ENGINE TAIL PIPE. SES LIGHT ON DUE TO FAULTY A/F SENSOR ON B1. NEED TO REPLACE CATALYST ASAP DUE TO FUEL DAMAGE, POSSIBLE BOTH SIDE. | Belt Service¦Engine Service¦Hose Service¦Spark Plugs
47648 | ¦ 98099 POSSIBLE DUE AFTERMARKET TIRE AND RIMS AND POSSIBLE FRONT SHOCK WEAK TOO..¦ 98090 ENGINE MISFIRE #1 CYLINDER. COIL ALREADY BEEN REPLACED. BOTH SIDE CATALYST IS FAULTY AND ENGINE IS BURNING OIL CONSTANTLY. REMOVED INTAKE PLENUM TO PERFORM COMPRESSION AND AIR LEAK DOWN TEST. #1 135PSI, #2 160PSI, #3 140PSI, #4 175PSI, #5 150PSI, #6 170PSI. B1 COMPRESSION IS OUT OF SPEC. PERFORM LEAK DOWN TEST ON B1 CYLINDER, #1 85% AIR LEAK, #3 75% AIR LEAK, #5 70% AIR LEAK. ALL 3 CYLINDER LEAKING AIR PASS PISTON RINGS AND INTO CRANK CASE. CONSTANT KNOCKING NOISE FROM ENGINE. REC. LONG BLOCK TO CUSTOMER DUE TO CONTAMINATION FROM DAMAGE EXHAUST CATALYST MATERIAL INSIDE ENGINE BLOCK. ESC DENIED LONG BLOCKA ND REC SHORT BLOCK ONLY. REC. TO SERVICE BOTH SIDE CYLINDER HEAD AND REPLACE VALVE SEALS. ESC DENIED HEAD SERIVCE AND VALVE SEALS. REC. TO REPLACE TIMING CHAIN, GUIDES, TENSIONER, WATER PUMP, THERMOSTAT, DRIVE BELTS, COOLANT HOSES, BOTH SIE CATALYST, A/F SENSOR, O2 SENSORS, 6 SPARK PLUGS, 6 COILS. ESC DENIED ALL PARTS. REPLACED 6 SPARK PLUGS, #1 COIL ONLY. REPLACED SHORT ENGINE SHORT BLOCK, TRANSFER BOTH CYLINDER HEADS, INSTALLED GASKET KIT. REFILL COOLANT, ENGINE OIL AND FILTER. RECHECK OK, NO SMOKE COMING OUT OF ENGINE TAIL PIPE. SES LIGHT ON DUE TO FAULTY A/F SENSOR ON B1. NEED TO REPLACE CATALYST ASAP DUE TO FUEL DAMAGE, POSSIBLE BOTH SIDE. | Belt Service¦Engine Service¦Hose Service¦Spark Plugs
47648 | ¦ 98099 POSSIBLE DUE AFTERMARKET TIRE AND RIMS AND POSSIBLE FRONT SHOCK WEAK TOO..¦ 98090 ENGINE MISFIRE #1 CYLINDER. COIL ALREADY BEEN REPLACED. BOTH SIDE CATALYST IS FAULTY AND ENGINE IS BURNING OIL CONSTANTLY. REMOVED INTAKE PLENUM TO PERFORM COMPRESSION AND AIR LEAK DOWN TEST. #1 135PSI, #2 160PSI, #3 140PSI, #4 175PSI, #5 150PSI, #6 170PSI. B1 COMPRESSION IS OUT OF SPEC. PERFORM LEAK DOWN TEST ON B1 CYLINDER, #1 85% AIR LEAK, #3 75% AIR LEAK, #5 70% AIR LEAK. ALL 3 CYLINDER LEAKING AIR PASS PISTON RINGS AND INTO CRANK CASE. CONSTANT KNOCKING NOISE FROM ENGINE. REC. LONG BLOCK TO CUSTOMER DUE TO CONTAMINATION FROM DAMAGE EXHAUST CATALYST MATERIAL INSIDE ENGINE BLOCK. ESC DENIED LONG BLOCKA ND REC SHORT BLOCK ONLY. REC. TO SERVICE BOTH SIDE CYLINDER HEAD AND REPLACE VALVE SEALS. ESC DENIED HEAD SERIVCE AND VALVE SEALS. REC. TO REPLACE TIMING CHAIN, GUIDES, TENSIONER, WATER PUMP, THERMOSTAT, DRIVE BELTS, COOLANT HOSES, BOTH SIE CATALYST, A/F SENSOR, O2 SENSORS, 6 SPARK PLUGS, 6 COILS. ESC DENIED ALL PARTS. REPLACED 6 SPARK PLUGS, #1 COIL ONLY. REPLACED SHORT ENGINE SHORT BLOCK, TRANSFER BOTH CYLINDER HEADS, INSTALLED GASKET KIT. REFILL COOLANT, ENGINE OIL AND FILTER. RECHECK OK, NO SMOKE COMING OUT OF ENGINE TAIL PIPE. SES LIGHT ON DUE TO FAULTY A/F SENSOR ON B1. NEED TO REPLACE CATALYST ASAP DUE TO FUEL DAMAGE, POSSIBLE BOTH SIDE. | Belt Service¦Engine Service¦Hose Service¦Spark Plugs
47650 | ¦ 58926 wipers, brake flush, coolant flush.¦ 58926 replace car battery.¦ 58926 needs a 4 wheel alignment.¦ 58926 CHANGE OIL AND FILTER TOP ALL FLUIDS AND SET TIRE PRESSURE. | Wheel Alignment Service
47691 | ¦ RECOMMEND 45K.¦ WAITER | 45,000 Mile Service
47695 | ¦ RECOMMEND RECOMMEND - CABIN AIR FILTER 49.95 + TAX/SHOP FEE RECOMMEND - ENGINE AIR FILTER 39.95 + TAX/SHOP FEE SAVE 10 ON EACH FILTER IN OCTOBER! - SALE ENDS 10/31/18 | Air Filter Service¦Cabin Air Filter Service
47695 | ¦ RECOMMEND RECOMMEND - CABIN AIR FILTER 49.95 + TAX/SHOP FEE RECOMMEND - ENGINE AIR FILTER 39.95 + TAX/SHOP FEE SAVE 10 ON EACH FILTER IN OCTOBER! - SALE ENDS 10/31/18 | Air Filter Service¦Cabin Air Filter Service
47750 | ¦ 241629 used inspect 270 performed used inspection and Tundra is a wholesale unit. CEL p0504 and tpms light because needs 4 new tpms sensors. cruise control inop. needs multiple safety related repairs | TPMS Service
47757 | ¦ 48645 3571 REPLACED ENGINE OIL AND FILTER, TOPED OFF FLUIDS AS NEEDED.¦ 48645 3551 ROTATED TIRES FRONT TO REAR, SET TIRE PRESSURES TO SPECS..¦ 48645 3551 PERFORMED COMPLIMENTARY MULTI POINT VISUAL INSPECTION. CHECKED AND SET TIRE PRESSURES. REC ENGINE AIR FILTER | Air Filter Service
47758 | ¦ 153926 PERFORM COMPLIMENTARY MULTI POINT VISUAL INSPECTION. CHECK AND SET TIRE PRESSURES..¦ 153926 90 Replace Passenger Airbag Inflator and Conduct Supplemental Restraint System Verification Test (2005-2010 LX) 08-S4-31-82 AIR BAG LIGHT ON PRIOR TO SERVICE AFTER RECALL AIR BAG LIGHT STILL ON REC. DIAG | Air Bag Service
47775 | ¦ C1810R02 - C1810R02.¦ OIL CHANGE DUE DECLINED | Oil &amp; Filter Change
47782 | ¦ 40218 BATTERY=GOOD COOLANT= -40 BRAKES=75% FRONT & NEW REAR TIRES= FRONT 8/32NDS AND 6/32NDS REAR DUE FOR 40K MILE MAINTENANCE, BATTERY TRAY HAS LOTS OF CORROSION POSSIBLE FROM OLDER LEAKING BATTERY, RECOMMEND CLEANING BATTERY COMPARTMENT TO PREVENT FURTHER CORROSION, CUSTOMER DECLINED AT THIS TIME.¦ 40218 NORMAL WEAR AND TESR REAR BRAKE PADS WORN TO LESS THAN 1MM, TOUCHING METAL TO METAL ON OUTER EDGES, ROTORS NOT SIGNIFICANTLY DAMAGED AND IN SERVICEABLE CONDITION. REPLACED REAR PADS. CLEANED, INSPECTED AND LUBRICATED CALIPER HARDWARE. | Battery Service
47783 | ¦ 75185 CODES: ECM-P020300 CYLINDER 3 INJECTOR CIRCUIT, ECM-P030000 RANDOM MISFIRE, ECM-P030098 RANDOM MISFIRE, ECM-PO30100 MISFIRE #1 CYLINDER, ECM-PO30398 CYLINDER 3 MISFIRE, FOUND NUMBER 3 INJECTOR WIRES CHEWED/ MISSING. INSTALL NEW INJECTOR HARNESS CONNECTOR. CLEAR CODES TEST DRIVE NO MISFIRES. **ADVISED: NEEDS BATTERY SOON POSITIVE TERMINAL LEAKING ACID. REAR BRAKE PADS 2MM REMAINING. ** | Battery Service
47788 | ¦ ++LOANER++.¦ RECOMMEND COOLANT BOTTLE CRACKED | Cooling System Service
47842 | ¦ WAITER = 474-1995.¦ RECOMMEND 60K | 60,000 Mile Service
47846 | ¦ ++WAITER++.¦ RECOMMEND A/C COMPRESSOR 1475.00 DRIVER SEAT BELT ASSEMBLY 815.00 | Air Conditioning Service¦Body Repair
47846 | ¦ ++WAITER++.¦ RECOMMEND A/C COMPRESSOR 1475.00 DRIVER SEAT BELT ASSEMBLY 815.00 | Air Conditioning Service¦Body Repair
47863 | ¦ 117389 TEST DRIVE, FOUND REAR SWAY-BAR BUSHING WORN OUT AND CAUSING BAR TO KLUNK OVER BUMPS 70 WILL NEED NEW REAR SWAY-BAR BUSHINGS. $193 CRANK SEAL IS LEAKING -$258 OIL PRESSURE SWITCH $107 BRAKE FLUID $59.95, FUEL INDUCTION SERVICE $140, REAR DIFFERENTIAL FLUID $89.95, AIR AND POLLEN FILTERS $97, TRANSMISSION FLUID $89.95 | Suspension Service
47933 | ¦ RECOMMEND RECOMMEND 4 TIRES AND ALIGNMENT | New Tire(s)¦Wheel Alignment Service
47933 | ¦ RECOMMEND RECOMMEND 4 TIRES AND ALIGNMENT | New Tire(s)¦Wheel Alignment Service
47935 | ¦ RECOMMEND RECOMMEND FOUR TIRES; 60K SERVICE,ALSO SPARK PLUGS AND CHANGING REAR DIFFERENTIAL OIL.¦ X08R88K1KO:CUSTOMER REQUESTED A LOANER | 60,000 Mile Service¦Drive Train Service¦New Tire(s)¦Spark Plugs
47935 | ¦ RECOMMEND RECOMMEND FOUR TIRES; 60K SERVICE,ALSO SPARK PLUGS AND CHANGING REAR DIFFERENTIAL OIL.¦ X08R88K1KO:CUSTOMER REQUESTED A LOANER | 60,000 Mile Service¦Drive Train Service¦New Tire(s)¦Spark Plugs
47935 | ¦ RECOMMEND RECOMMEND FOUR TIRES; 60K SERVICE,ALSO SPARK PLUGS AND CHANGING REAR DIFFERENTIAL OIL.¦ X08R88K1KO:CUSTOMER REQUESTED A LOANER | 60,000 Mile Service¦Drive Train Service¦New Tire(s)¦Spark Plugs
47935 | ¦ RECOMMEND RECOMMEND FOUR TIRES; 60K SERVICE,ALSO SPARK PLUGS AND CHANGING REAR DIFFERENTIAL OIL.¦ X08R88K1KO:CUSTOMER REQUESTED A LOANER | 60,000 Mile Service¦Drive Train Service¦New Tire(s)¦Spark Plugs
47987 | ¦ REFILLED SYSTEM WITH PROPER COOLANT..¦ POINT INSPECTION. CHECK BELTS, HOSES AND LIGHTS.CHECK ALL FLUIDS & TOP OFF. RESET. REFILLED SYSTEM WITH PROPER COOLANT.. . PLATE PLEASE. FRONT AND REAR COMPLETED AS REQUESTED.. DRIVERS SIDE INNER TIE ROD CLUNKS, TIRES WORN ON EDGES AND BEGINING TO DRY ROT- RECOMMEND TO REPLACE INNER TIE RODS AND TIRES, THEN ALIGNMENT. OIL COOLER AND LOWER OIL PAN STARTING TO LEAK. WIPERS SMEARING- RECOMMEND TO REPLACE..¦ POINT INSPECTION. CHECK BELTS, HOSES AND LIGHTS.CHECK ALL FLUIDS & TOP OFF. RESET | Tie Rod Service¦Wheel Alignment Service
47987 | ¦ REFILLED SYSTEM WITH PROPER COOLANT..¦ POINT INSPECTION. CHECK BELTS, HOSES AND LIGHTS.CHECK ALL FLUIDS & TOP OFF. RESET. REFILLED SYSTEM WITH PROPER COOLANT.. . PLATE PLEASE. FRONT AND REAR COMPLETED AS REQUESTED.. DRIVERS SIDE INNER TIE ROD CLUNKS, TIRES WORN ON EDGES AND BEGINING TO DRY ROT- RECOMMEND TO REPLACE INNER TIE RODS AND TIRES, THEN ALIGNMENT. OIL COOLER AND LOWER OIL PAN STARTING TO LEAK. WIPERS SMEARING- RECOMMEND TO REPLACE..¦ POINT INSPECTION. CHECK BELTS, HOSES AND LIGHTS.CHECK ALL FLUIDS & TOP OFF. RESET | Tie Rod Service¦Wheel Alignment Service
47995 | ¦ 48521 DID NOT PERFORM; WHEEL LOCK NOT PRESENT.¦ 48521 3549 PERFORMED COMPLIMENTARY MULTI POINT VISUAL INSPECTION. CHECKED AND SET TIRE PRESSURES. FRONT ROTORS ARE BECOMING WARPED RECOMMEND BRAKE INSPECTION..¦ 48521 REPLACED ENGINE OIL AND FILTER, TOPPED OFF FLUIDS AS NEEDED | Brake Service
47997 | ¦ 120534 replaced transmission fluid..¦ 120534 overdue on maintenance..¦ 120534 replaced airbag inflator.¦ RECOMMEND 4 TIRES AND ALIGNMENT. RECOMMEND FRON T BRAKE PADS WITH ROTORS. RECOMMEND REAR DIFFERENTIAL FLUID, COOLANT. REC OMMEND SPARK PLUGS AND DRIVE BELT | Spark Plugs¦Wheel Alignment Service¦Belt Service¦Brake Service¦Cooling System Service¦Drive Train Service¦New Tire(s)
47997 | ¦ 120534 replaced transmission fluid..¦ 120534 overdue on maintenance..¦ 120534 replaced airbag inflator.¦ RECOMMEND 4 TIRES AND ALIGNMENT. RECOMMEND FRON T BRAKE PADS WITH ROTORS. RECOMMEND REAR DIFFERENTIAL FLUID, COOLANT. REC OMMEND SPARK PLUGS AND DRIVE BELT | Spark Plugs¦Wheel Alignment Service¦Belt Service¦Brake Service¦Cooling System Service¦Drive Train Service¦New Tire(s)
47997 | ¦ 120534 replaced transmission fluid..¦ 120534 overdue on maintenance..¦ 120534 replaced airbag inflator.¦ RECOMMEND 4 TIRES AND ALIGNMENT. RECOMMEND FRON T BRAKE PADS WITH ROTORS. RECOMMEND REAR DIFFERENTIAL FLUID, COOLANT. REC OMMEND SPARK PLUGS AND DRIVE BELT | Spark Plugs¦Wheel Alignment Service¦Belt Service¦Brake Service¦Cooling System Service¦Drive Train Service¦New Tire(s)
47997 | ¦ 120534 replaced transmission fluid..¦ 120534 overdue on maintenance..¦ 120534 replaced airbag inflator.¦ RECOMMEND 4 TIRES AND ALIGNMENT. RECOMMEND FRON T BRAKE PADS WITH ROTORS. RECOMMEND REAR DIFFERENTIAL FLUID, COOLANT. REC OMMEND SPARK PLUGS AND DRIVE BELT | Spark Plugs¦Wheel Alignment Service¦Belt Service¦Brake Service¦Cooling System Service¦Drive Train Service¦New Tire(s)
47997 | ¦ 120534 replaced transmission fluid..¦ 120534 overdue on maintenance..¦ 120534 replaced airbag inflator.¦ RECOMMEND 4 TIRES AND ALIGNMENT. RECOMMEND FRON T BRAKE PADS WITH ROTORS. RECOMMEND REAR DIFFERENTIAL FLUID, COOLANT. REC OMMEND SPARK PLUGS AND DRIVE BELT | Spark Plugs¦Wheel Alignment Service¦Belt Service¦Brake Service¦Cooling System Service¦Drive Train Service¦New Tire(s)
47997 | ¦ 120534 replaced transmission fluid..¦ 120534 overdue on maintenance..¦ 120534 replaced airbag inflator.¦ RECOMMEND 4 TIRES AND ALIGNMENT. RECOMMEND FRON T BRAKE PADS WITH ROTORS. RECOMMEND REAR DIFFERENTIAL FLUID, COOLANT. REC OMMEND SPARK PLUGS AND DRIVE BELT | Spark Plugs¦Wheel Alignment Service¦Belt Service¦Brake Service¦Cooling System Service¦Drive Train Service¦New Tire(s)
47997 | ¦ 120534 replaced transmission fluid..¦ 120534 overdue on maintenance..¦ 120534 replaced airbag inflator.¦ RECOMMEND 4 TIRES AND ALIGNMENT. RECOMMEND FRON T BRAKE PADS WITH ROTORS. RECOMMEND REAR DIFFERENTIAL FLUID, COOLANT. REC OMMEND SPARK PLUGS AND DRIVE BELT | Spark Plugs¦Wheel Alignment Service¦Belt Service¦Brake Service¦Cooling System Service¦Drive Train Service¦New Tire(s)
48022 | ¦ RECOMMEND REC FILTERS 106.00 4 TIRES 600.00 BRAKE FLUID 89.95, COOLANT FLUID 89.95.¦ WAITER | Brake Service¦Cooling System Service¦New Tire(s)
48022 | ¦ RECOMMEND REC FILTERS 106.00 4 TIRES 600.00 BRAKE FLUID 89.95, COOLANT FLUID 89.95.¦ WAITER | Brake Service¦Cooling System Service¦New Tire(s)
48022 | ¦ RECOMMEND REC FILTERS 106.00 4 TIRES 600.00 BRAKE FLUID 89.95, COOLANT FLUID 89.95.¦ WAITER | Brake Service¦Cooling System Service¦New Tire(s)
48027 | ¦ RECOMMEND DECLINED B1 SERVICE MINDER FRONT WIPER BLADES RR TAIL LIGHT ASSEMBLY CRACKED REAR DIFFERENTIAL SERVICE | Drive Train Service¦Wiper Blade Service
48027 | ¦ RECOMMEND DECLINED B1 SERVICE MINDER FRONT WIPER BLADES RR TAIL LIGHT ASSEMBLY CRACKED REAR DIFFERENTIAL SERVICE | Drive Train Service¦Wiper Blade Service
48028 | ¦ RECOMMEND REC BRAKE FLUID 89.95, COOLANT FLUID 89.95 | Brake Service¦Cooling System Service
48028 | ¦ RECOMMEND REC BRAKE FLUID 89.95, COOLANT FLUID 89.95 | Brake Service¦Cooling System Service
48031 | ¦ RECOMMEND RECOMMEND AC CABIN FILTER 69.95, ENGINE AIR FILTER 35.00 BRAKE FLUSH 130.00 , BATTERY SERVICE 45.00 ALL FOR TIRES AND RIM | Air Filter Service¦Battery Service¦Brake Service¦Cabin Air Filter Service¦New Tire(s)
48031 | ¦ RECOMMEND RECOMMEND AC CABIN FILTER 69.95, ENGINE AIR FILTER 35.00 BRAKE FLUSH 130.00 , BATTERY SERVICE 45.00 ALL FOR TIRES AND RIM | Air Filter Service¦Battery Service¦Brake Service¦Cabin Air Filter Service¦New Tire(s)
48031 | ¦ RECOMMEND RECOMMEND AC CABIN FILTER 69.95, ENGINE AIR FILTER 35.00 BRAKE FLUSH 130.00 , BATTERY SERVICE 45.00 ALL FOR TIRES AND RIM | Air Filter Service¦Battery Service¦Brake Service¦Cabin Air Filter Service¦New Tire(s)
48031 | ¦ RECOMMEND RECOMMEND AC CABIN FILTER 69.95, ENGINE AIR FILTER 35.00 BRAKE FLUSH 130.00 , BATTERY SERVICE 45.00 ALL FOR TIRES AND RIM | Air Filter Service¦Battery Service¦Brake Service¦Cabin Air Filter Service¦New Tire(s)
48031 | ¦ RECOMMEND RECOMMEND AC CABIN FILTER 69.95, ENGINE AIR FILTER 35.00 BRAKE FLUSH 130.00 , BATTERY SERVICE 45.00 ALL FOR TIRES AND RIM | Air Filter Service¦Battery Service¦Brake Service¦Cabin Air Filter Service¦New Tire(s)
48040 | ¦ RECOMMEND PARK BRAKE CABLE 225.00 90,000 MILE MAINTENACE TRANSMISSION FLUSH 215.00 COOLANT FLUSH 150.00 FUEL INDUCTION SERVICE 169.95 POWER SERING FLUID FLUSH 99.95 BRAKE FLUID FLUSH 99.95 | Brake Service¦Cooling System Service¦Fuel System Service¦Transmission Service¦90,000 Mile Service
48040 | ¦ RECOMMEND PARK BRAKE CABLE 225.00 90,000 MILE MAINTENACE TRANSMISSION FLUSH 215.00 COOLANT FLUSH 150.00 FUEL INDUCTION SERVICE 169.95 POWER SERING FLUID FLUSH 99.95 BRAKE FLUID FLUSH 99.95 | Brake Service¦Cooling System Service¦Fuel System Service¦Transmission Service¦90,000 Mile Service
48040 | ¦ RECOMMEND PARK BRAKE CABLE 225.00 90,000 MILE MAINTENACE TRANSMISSION FLUSH 215.00 COOLANT FLUSH 150.00 FUEL INDUCTION SERVICE 169.95 POWER SERING FLUID FLUSH 99.95 BRAKE FLUID FLUSH 99.95 | Brake Service¦Cooling System Service¦Fuel System Service¦Transmission Service¦90,000 Mile Service
48040 | ¦ RECOMMEND PARK BRAKE CABLE 225.00 90,000 MILE MAINTENACE TRANSMISSION FLUSH 215.00 COOLANT FLUSH 150.00 FUEL INDUCTION SERVICE 169.95 POWER SERING FLUID FLUSH 99.95 BRAKE FLUID FLUSH 99.95 | Brake Service¦Cooling System Service¦Fuel System Service¦Transmission Service¦90,000 Mile Service
48040 | ¦ RECOMMEND PARK BRAKE CABLE 225.00 90,000 MILE MAINTENACE TRANSMISSION FLUSH 215.00 COOLANT FLUSH 150.00 FUEL INDUCTION SERVICE 169.95 POWER SERING FLUID FLUSH 99.95 BRAKE FLUID FLUSH 99.95 | Brake Service¦Cooling System Service¦Fuel System Service¦Transmission Service¦90,000 Mile Service
48063 | ¦ 142622 RECOMMEND: DRIVERS SIDE LOWER CONTROL ARM $940.00 DRIVERS SIDE INNER TIE ROD $395.00 REAR AND END LINKS AND BUSHINGS $440.00 TRANSMISSION PAN $475.00 REAR PADS AND ROTORS $599.00 BRAKE FLUSH $140.00 3 TIRES $890.00 + ALIGNMENT $130.00 ***ENGINE LIGHT AND AIR BAG LIGHTS ARE ON, NEEDS DIAGNOSIS**** $125.00 | Air Bag Service¦Brake Service¦Engine Service¦Steering Service¦Tie Rod Service¦Transmission Service¦Wheel Alignment Service
48063 | ¦ 142622 RECOMMEND: DRIVERS SIDE LOWER CONTROL ARM $940.00 DRIVERS SIDE INNER TIE ROD $395.00 REAR AND END LINKS AND BUSHINGS $440.00 TRANSMISSION PAN $475.00 REAR PADS AND ROTORS $599.00 BRAKE FLUSH $140.00 3 TIRES $890.00 + ALIGNMENT $130.00 ***ENGINE LIGHT AND AIR BAG LIGHTS ARE ON, NEEDS DIAGNOSIS**** $125.00 | Air Bag Service¦Brake Service¦Engine Service¦Steering Service¦Tie Rod Service¦Transmission Service¦Wheel Alignment Service
48063 | ¦ 142622 RECOMMEND: DRIVERS SIDE LOWER CONTROL ARM $940.00 DRIVERS SIDE INNER TIE ROD $395.00 REAR AND END LINKS AND BUSHINGS $440.00 TRANSMISSION PAN $475.00 REAR PADS AND ROTORS $599.00 BRAKE FLUSH $140.00 3 TIRES $890.00 + ALIGNMENT $130.00 ***ENGINE LIGHT AND AIR BAG LIGHTS ARE ON, NEEDS DIAGNOSIS**** $125.00 | Air Bag Service¦Brake Service¦Engine Service¦Steering Service¦Tie Rod Service¦Transmission Service¦Wheel Alignment Service
48063 | ¦ 142622 RECOMMEND: DRIVERS SIDE LOWER CONTROL ARM $940.00 DRIVERS SIDE INNER TIE ROD $395.00 REAR AND END LINKS AND BUSHINGS $440.00 TRANSMISSION PAN $475.00 REAR PADS AND ROTORS $599.00 BRAKE FLUSH $140.00 3 TIRES $890.00 + ALIGNMENT $130.00 ***ENGINE LIGHT AND AIR BAG LIGHTS ARE ON, NEEDS DIAGNOSIS**** $125.00 | Air Bag Service¦Brake Service¦Engine Service¦Steering Service¦Tie Rod Service¦Transmission Service¦Wheel Alignment Service
48063 | ¦ 142622 RECOMMEND: DRIVERS SIDE LOWER CONTROL ARM $940.00 DRIVERS SIDE INNER TIE ROD $395.00 REAR AND END LINKS AND BUSHINGS $440.00 TRANSMISSION PAN $475.00 REAR PADS AND ROTORS $599.00 BRAKE FLUSH $140.00 3 TIRES $890.00 + ALIGNMENT $130.00 ***ENGINE LIGHT AND AIR BAG LIGHTS ARE ON, NEEDS DIAGNOSIS**** $125.00 | Air Bag Service¦Brake Service¦Engine Service¦Steering Service¦Tie Rod Service¦Transmission Service¦Wheel Alignment Service
48063 | ¦ 142622 RECOMMEND: DRIVERS SIDE LOWER CONTROL ARM $940.00 DRIVERS SIDE INNER TIE ROD $395.00 REAR AND END LINKS AND BUSHINGS $440.00 TRANSMISSION PAN $475.00 REAR PADS AND ROTORS $599.00 BRAKE FLUSH $140.00 3 TIRES $890.00 + ALIGNMENT $130.00 ***ENGINE LIGHT AND AIR BAG LIGHTS ARE ON, NEEDS DIAGNOSIS**** $125.00 | Air Bag Service¦Brake Service¦Engine Service¦Steering Service¦Tie Rod Service¦Transmission Service¦Wheel Alignment Service
48063 | ¦ 142622 RECOMMEND: DRIVERS SIDE LOWER CONTROL ARM $940.00 DRIVERS SIDE INNER TIE ROD $395.00 REAR AND END LINKS AND BUSHINGS $440.00 TRANSMISSION PAN $475.00 REAR PADS AND ROTORS $599.00 BRAKE FLUSH $140.00 3 TIRES $890.00 + ALIGNMENT $130.00 ***ENGINE LIGHT AND AIR BAG LIGHTS ARE ON, NEEDS DIAGNOSIS**** $125.00 | Air Bag Service¦Brake Service¦Engine Service¦Steering Service¦Tie Rod Service¦Transmission Service¦Wheel Alignment Service
48065 | ¦ 97631 REC - WASHER MOTOR - $399.99.¦ 97631 REC - TWO FRONT TIRES - $565.00 , ALIGNMENT - $129.00 | New Tire(s)¦Wheel Alignment Service
48065 | ¦ 97631 REC - WASHER MOTOR - $399.99.¦ 97631 REC - TWO FRONT TIRES - $565.00 , ALIGNMENT - $129.00 | New Tire(s)¦Wheel Alignment Service
48066 | ¦ 85154 REC - Valve cover gaskets replacement , spark plugs, one coil - $1,831.00 plus tax minus $125 for last diag and $100.00 dollar coupon. - $1,606.00 plus tax | Engine Service¦Spark Plugs
48066 | ¦ 85154 REC - Valve cover gaskets replacement , spark plugs, one coil - $1,831.00 plus tax minus $125 for last diag and $100.00 dollar coupon. - $1,606.00 plus tax | Engine Service¦Spark Plugs
48093 | ¦ 39565 EXPRESS SERVICE CHANGED OIL, FILTER AND DID 19 POINT INSPECTION..¦ RECOMMENDED SERVICE TRANSMISSION SERVICE $89.99/ BRAKE FLUID SERVICE $60.00/ REAR DIFFERENTAL SERVICE $89.99 | Brake Service¦Transmission Service
48093 | ¦ 39565 EXPRESS SERVICE CHANGED OIL, FILTER AND DID 19 POINT INSPECTION..¦ RECOMMENDED SERVICE TRANSMISSION SERVICE $89.99/ BRAKE FLUID SERVICE $60.00/ REAR DIFFERENTAL SERVICE $89.99 | Brake Service¦Transmission Service
48094 | ¦ RECOMMENDED SERVICES TRANSMISSION SERVICE COOLANT SERVICE/ REAR DIFFERENTAL SERVICE BRAKE FLUID SERVICE/ FUEL INDUCTION SERVICE SPARK PLUGS/ SERPENTINE BELT.¦ 115611 REPLACED AIR FILTER, RECOMMEND TRANSMISSION, COOLANT, DIFFERENTIAL, AND BRAKE FLUID SERVICES, RECOMMEND FUEL INDUCTION SERVICE, RECOMMEND SPARK PLUGS AND SERPENTINE BELT | Belt Service¦Brake Service¦Cooling System Service¦Drive Train Service¦Fuel System Service¦Spark Plugs¦Transmission Service
48094 | ¦ RECOMMENDED SERVICES TRANSMISSION SERVICE COOLANT SERVICE/ REAR DIFFERENTAL SERVICE BRAKE FLUID SERVICE/ FUEL INDUCTION SERVICE SPARK PLUGS/ SERPENTINE BELT.¦ 115611 REPLACED AIR FILTER, RECOMMEND TRANSMISSION, COOLANT, DIFFERENTIAL, AND BRAKE FLUID SERVICES, RECOMMEND FUEL INDUCTION SERVICE, RECOMMEND SPARK PLUGS AND SERPENTINE BELT | Belt Service¦Brake Service¦Cooling System Service¦Drive Train Service¦Fuel System Service¦Spark Plugs¦Transmission Service
48094 | ¦ RECOMMENDED SERVICES TRANSMISSION SERVICE COOLANT SERVICE/ REAR DIFFERENTAL SERVICE BRAKE FLUID SERVICE/ FUEL INDUCTION SERVICE SPARK PLUGS/ SERPENTINE BELT.¦ 115611 REPLACED AIR FILTER, RECOMMEND TRANSMISSION, COOLANT, DIFFERENTIAL, AND BRAKE FLUID SERVICES, RECOMMEND FUEL INDUCTION SERVICE, RECOMMEND SPARK PLUGS AND SERPENTINE BELT | Belt Service¦Brake Service¦Cooling System Service¦Drive Train Service¦Fuel System Service¦Spark Plugs¦Transmission Service
48094 | ¦ RECOMMENDED SERVICES TRANSMISSION SERVICE COOLANT SERVICE/ REAR DIFFERENTAL SERVICE BRAKE FLUID SERVICE/ FUEL INDUCTION SERVICE SPARK PLUGS/ SERPENTINE BELT.¦ 115611 REPLACED AIR FILTER, RECOMMEND TRANSMISSION, COOLANT, DIFFERENTIAL, AND BRAKE FLUID SERVICES, RECOMMEND FUEL INDUCTION SERVICE, RECOMMEND SPARK PLUGS AND SERPENTINE BELT | Belt Service¦Brake Service¦Cooling System Service¦Drive Train Service¦Fuel System Service¦Spark Plugs¦Transmission Service
48094 | ¦ RECOMMENDED SERVICES TRANSMISSION SERVICE COOLANT SERVICE/ REAR DIFFERENTAL SERVICE BRAKE FLUID SERVICE/ FUEL INDUCTION SERVICE SPARK PLUGS/ SERPENTINE BELT.¦ 115611 REPLACED AIR FILTER, RECOMMEND TRANSMISSION, COOLANT, DIFFERENTIAL, AND BRAKE FLUID SERVICES, RECOMMEND FUEL INDUCTION SERVICE, RECOMMEND SPARK PLUGS AND SERPENTINE BELT | Belt Service¦Brake Service¦Cooling System Service¦Drive Train Service¦Fuel System Service¦Spark Plugs¦Transmission Service
48094 | ¦ RECOMMENDED SERVICES TRANSMISSION SERVICE COOLANT SERVICE/ REAR DIFFERENTAL SERVICE BRAKE FLUID SERVICE/ FUEL INDUCTION SERVICE SPARK PLUGS/ SERPENTINE BELT.¦ 115611 REPLACED AIR FILTER, RECOMMEND TRANSMISSION, COOLANT, DIFFERENTIAL, AND BRAKE FLUID SERVICES, RECOMMEND FUEL INDUCTION SERVICE, RECOMMEND SPARK PLUGS AND SERPENTINE BELT | Belt Service¦Brake Service¦Cooling System Service¦Drive Train Service¦Fuel System Service¦Spark Plugs¦Transmission Service
48094 | ¦ RECOMMENDED SERVICES TRANSMISSION SERVICE COOLANT SERVICE/ REAR DIFFERENTAL SERVICE BRAKE FLUID SERVICE/ FUEL INDUCTION SERVICE SPARK PLUGS/ SERPENTINE BELT.¦ 115611 REPLACED AIR FILTER, RECOMMEND TRANSMISSION, COOLANT, DIFFERENTIAL, AND BRAKE FLUID SERVICES, RECOMMEND FUEL INDUCTION SERVICE, RECOMMEND SPARK PLUGS AND SERPENTINE BELT | Belt Service¦Brake Service¦Cooling System Service¦Drive Train Service¦Fuel System Service¦Spark Plugs¦Transmission Service
48095 | ¦ DECLINED:POS BATT CABLE $253.00 STARTER $685.00 | Battery Service
48097 | ¦ FRONT AND SIDE ENGINE MOUNTS BROKEN. RECOMMEND MOUNTS IF TRANSMISSION REPLACED $752//POWER STE ERING PUMP LEAKING. RECOMMEND PUMP, RESEVIOR, S UCTION HOSE, CAP, AND FLUSH $1126//RECOMMEND FO UR TIRES AND FOUR WHEEL ALIGNMENT $603//RECOMME ND BOTH AIR FILTERS $105// RECOMMEND SPARK PLUG S AND VALVE CLEARANCE ADJUSTMENT $899.95 | Engine Service¦Steering Service¦Air Filter Service¦Spark Plugs
48097 | ¦ FRONT AND SIDE ENGINE MOUNTS BROKEN. RECOMMEND MOUNTS IF TRANSMISSION REPLACED $752//POWER STE ERING PUMP LEAKING. RECOMMEND PUMP, RESEVIOR, S UCTION HOSE, CAP, AND FLUSH $1126//RECOMMEND FO UR TIRES AND FOUR WHEEL ALIGNMENT $603//RECOMME ND BOTH AIR FILTERS $105// RECOMMEND SPARK PLUG S AND VALVE CLEARANCE ADJUSTMENT $899.95 | Engine Service¦Steering Service¦Air Filter Service¦Spark Plugs
48097 | ¦ FRONT AND SIDE ENGINE MOUNTS BROKEN. RECOMMEND MOUNTS IF TRANSMISSION REPLACED $752//POWER STE ERING PUMP LEAKING. RECOMMEND PUMP, RESEVIOR, S UCTION HOSE, CAP, AND FLUSH $1126//RECOMMEND FO UR TIRES AND FOUR WHEEL ALIGNMENT $603//RECOMME ND BOTH AIR FILTERS $105// RECOMMEND SPARK PLUG S AND VALVE CLEARANCE ADJUSTMENT $899.95 | Engine Service¦Steering Service¦Air Filter Service¦Spark Plugs
48097 | ¦ FRONT AND SIDE ENGINE MOUNTS BROKEN. RECOMMEND MOUNTS IF TRANSMISSION REPLACED $752//POWER STE ERING PUMP LEAKING. RECOMMEND PUMP, RESEVIOR, S UCTION HOSE, CAP, AND FLUSH $1126//RECOMMEND FO UR TIRES AND FOUR WHEEL ALIGNMENT $603//RECOMME ND BOTH AIR FILTERS $105// RECOMMEND SPARK PLUG S AND VALVE CLEARANCE ADJUSTMENT $899.95 | Engine Service¦Steering Service¦Air Filter Service¦Spark Plugs
48109 | ¦ CREATED 2018-10-02 09:15:00AM TAKEN BY A VERY SMALL ROCK HIT MY FRONT WINDOW. DO YOU FIX THO SE?.¦ 30702 RECOMMEND REAR WIPER, BRAKE FLUSH $139 AIR FILTER $44.95.¦ 30702 OIL AND FILTER CHANGE, TIRE PRESSURES SET AT 35 PSI. TOPPED OFF FLUIDS AS NEEDED..¦ 30702 PERFORMED TIRE ROTATION. | Air Filter Service¦Brake Service
48109 | ¦ CREATED 2018-10-02 09:15:00AM TAKEN BY A VERY SMALL ROCK HIT MY FRONT WINDOW. DO YOU FIX THO SE?.¦ 30702 RECOMMEND REAR WIPER, BRAKE FLUSH $139 AIR FILTER $44.95.¦ 30702 OIL AND FILTER CHANGE, TIRE PRESSURES SET AT 35 PSI. TOPPED OFF FLUIDS AS NEEDED..¦ 30702 PERFORMED TIRE ROTATION. | Air Filter Service¦Brake Service
48152 | ¦ RECOMMEND CEL ON P/S PUMP LEAKING VALVE COVERS LEAKING P/S RACK LEAKING TIE ROD END HAVE PLAY REAR MANIN SEAL LEAKING OIL PUMP HOUSING LEAKING LOWER BALL JOINTS LOOSE SWAY LINKS LOOSE CAR HAD BARELY ANY OIL IN IN | Ball Joint Service¦Tie Rod Service¦Steering Service¦Suspension Service
48152 | ¦ RECOMMEND CEL ON P/S PUMP LEAKING VALVE COVERS LEAKING P/S RACK LEAKING TIE ROD END HAVE PLAY REAR MANIN SEAL LEAKING OIL PUMP HOUSING LEAKING LOWER BALL JOINTS LOOSE SWAY LINKS LOOSE CAR HAD BARELY ANY OIL IN IN | Ball Joint Service¦Tie Rod Service¦Steering Service¦Suspension Service
48152 | ¦ RECOMMEND CEL ON P/S PUMP LEAKING VALVE COVERS LEAKING P/S RACK LEAKING TIE ROD END HAVE PLAY REAR MANIN SEAL LEAKING OIL PUMP HOUSING LEAKING LOWER BALL JOINTS LOOSE SWAY LINKS LOOSE CAR HAD BARELY ANY OIL IN IN | Ball Joint Service¦Tie Rod Service¦Steering Service¦Suspension Service
48152 | ¦ RECOMMEND CEL ON P/S PUMP LEAKING VALVE COVERS LEAKING P/S RACK LEAKING TIE ROD END HAVE PLAY REAR MANIN SEAL LEAKING OIL PUMP HOUSING LEAKING LOWER BALL JOINTS LOOSE SWAY LINKS LOOSE CAR HAD BARELY ANY OIL IN IN | Ball Joint Service¦Tie Rod Service¦Steering Service¦Suspension Service
48153 | ¦ RECOMMEND RECOMMEND REAR BRAKE PADS 210.00, ALIGNMENT 89.95 , TIRES PRICES SEE ATTCHED COPY | Brake Service¦Wheel Alignment Service¦New Tire(s)
48153 | ¦ RECOMMEND RECOMMEND REAR BRAKE PADS 210.00, ALIGNMENT 89.95 , TIRES PRICES SEE ATTCHED COPY | Brake Service¦Wheel Alignment Service¦New Tire(s)
48153 | ¦ RECOMMEND RECOMMEND REAR BRAKE PADS 210.00, ALIGNMENT 89.95 , TIRES PRICES SEE ATTCHED COPY | Brake Service¦Wheel Alignment Service¦New Tire(s)
48186 | ¦ 44211 REPLACED ENGINE OIL AND FILTER, TOPPED OFF FLUIDS AS NEEDED.¦ 44211 PERFORMED COMPLIMENTARY MULTI POINT VISUAL INSPECTION. CHECKED AND SET TIRE PRESSURES. BATTERY COMPLETELY DEAD HAD TO JUMPSTART. CUSTOMER DECLINED TO SERVICE BATTERY | Battery Service
48188 | ¦ 24606 PERFORMED COMPLIMENTARY MULTI POINT VISUAL INSPECTION. CHECK AND SET TIRE PRESSURES. ENGINE AIR FILTER IS DIRTY RECOMMEND A NEW 1 | Air Filter Service
48193 | ¦ RECOMMEND REPLACING UNDER PANELS CUSTOMER | Body Repair
48262 | ¦ 26136 NEEDS AIR FILTER, CABIN FILTER AND ALIGNMENT HAS 4 OIL CHANGES PROMISE BY RICKY COPELAND AT THE TIME OF PURCHASE | Air Filter Service¦Cabin Air Filter Service¦Wheel Alignment Service
48262 | ¦ 26136 NEEDS AIR FILTER, CABIN FILTER AND ALIGNMENT HAS 4 OIL CHANGES PROMISE BY RICKY COPELAND AT THE TIME OF PURCHASE | Air Filter Service¦Cabin Air Filter Service¦Wheel Alignment Service
48262 | ¦ 26136 NEEDS AIR FILTER, CABIN FILTER AND ALIGNMENT HAS 4 OIL CHANGES PROMISE BY RICKY COPELAND AT THE TIME OF PURCHASE | Air Filter Service¦Cabin Air Filter Service¦Wheel Alignment Service
48264 | ¦ 40945 GUEST ADVISED THAT OIL CHANGE IS 10,000 MILES OVER DUE. GUEST DECLINED TO HAVE OIL CHANGED. NEEDS CABIN FILTER AND FUEL SYSTEM SERVICE. | Cabin Air Filter Service¦Fuel System Service
48264 | ¦ 40945 GUEST ADVISED THAT OIL CHANGE IS 10,000 MILES OVER DUE. GUEST DECLINED TO HAVE OIL CHANGED. NEEDS CABIN FILTER AND FUEL SYSTEM SERVICE. | Cabin Air Filter Service¦Fuel System Service
48274 | ¦ TIRE PRESSURE AND TOP OFF VISIBLE FLUIDS *************** $49.95 ********************** COMPLETE AS REQUESTED..¦ TIRE PRESSURE AND TOP OFF VISIBLE FLUIDS *************** $49.95 ********************** COMPLETE AS REQUESTED.. CVIR ATTACHED AND WE REPLACED THE FT. WIPER BLADES. THE VEHICLE WILL NEED A BATTERY SOON EST $158.25 INSTALLED. WILL NEED REAR BRAKE PADS SOON ALSO EST $179.95 PLUS TAX INSTALLED.¦ CVIR ATTACHED AND WE REPLACED THE FT. WIPER BLADES. THE VEHICLE WILL NEED A BATTERY SOON EST $158.25 INSTALLED. WILL NEED REAR BRAKE PADS SOON ALSO EST $179.95 PLUS TAX INSTALLED | Battery Service¦Brake Service
48274 | ¦ TIRE PRESSURE AND TOP OFF VISIBLE FLUIDS *************** $49.95 ********************** COMPLETE AS REQUESTED..¦ TIRE PRESSURE AND TOP OFF VISIBLE FLUIDS *************** $49.95 ********************** COMPLETE AS REQUESTED.. CVIR ATTACHED AND WE REPLACED THE FT. WIPER BLADES. THE VEHICLE WILL NEED A BATTERY SOON EST $158.25 INSTALLED. WILL NEED REAR BRAKE PADS SOON ALSO EST $179.95 PLUS TAX INSTALLED.¦ CVIR ATTACHED AND WE REPLACED THE FT. WIPER BLADES. THE VEHICLE WILL NEED A BATTERY SOON EST $158.25 INSTALLED. WILL NEED REAR BRAKE PADS SOON ALSO EST $179.95 PLUS TAX INSTALLED | Battery Service¦Brake Service
48278 | ¦ 50023 PERFORMED MULTI POINT INSPECTION. TECHNICIAN RECOMMENDATIONS: FRONT AND REAR WIPER BLADES AND REAR WIPER BLADE $77 | Wiper Blade Service
48293 | ¦ RECOMMEND REAR BRAKES AT 2 MM FRONT BRAKES AT 3 MM | Brake Service
48335 | ¦ 29987 PERFORM COMPLIMENTARY MULTI POINT VISUAL INSPECTION. CHECK AND SET TIRE PRESSURES. REC ENGINE AIR FILTER..¦ 29987 REPLACED ENGINE OIL AND FILTER, TOP OFF FLUIDS AS NEEDED.¦ 29987 REPLACED ENGINE AIR FILTER UPON RECOMMENDATION.¦ 29987 ROTATED TIRES FRONT TO REAR, SET TIRE PRESSURES TO SPECS. | Air Filter Service
48337 | ¦ 102553 due for tbelt service. airbox bolts are all broken. needs rear brake pads and rotors..¦ RECOMMEND TIMING BELT SERVICE WITH SPARK PLUGS. RECOMMEND REAR BRAKE PADS AND ROTORS..¦ 102553 replaced airbag inflator | Belt Service¦Brake Service¦Spark Plugs
48337 | ¦ 102553 due for tbelt service. airbox bolts are all broken. needs rear brake pads and rotors..¦ RECOMMEND TIMING BELT SERVICE WITH SPARK PLUGS. RECOMMEND REAR BRAKE PADS AND ROTORS..¦ 102553 replaced airbag inflator | Belt Service¦Brake Service¦Spark Plugs
48337 | ¦ 102553 due for tbelt service. airbox bolts are all broken. needs rear brake pads and rotors..¦ RECOMMEND TIMING BELT SERVICE WITH SPARK PLUGS. RECOMMEND REAR BRAKE PADS AND ROTORS..¦ 102553 replaced airbag inflator | Belt Service¦Brake Service¦Spark Plugs
48339 | ¦ RIGHT FRONT TIRE HAS SIDEWALL DAMAGE SHOWING CO RDS. NEEDS 1 NEW TIRE | New Tire(s)
48358 | ¦ RECOMMEND 120,000 MILE SERVICE 469.95 MOTOR MOUNT BY BELTS 305.95 WASHER BOTTLE LEAKING 216.00 BATTERY 154.95 RIGHT LOWER CONTROL ARM 369.89 LEFT LOWER CONTROL ARM 369.89 ALIGNMENT 89.95 TRANS PAN RUSTING THROUGH 194.00 ALL PRICES PLUS TAX AND SHOP CHARGES.¦ X08ED2RGTK:WAIT | Battery Service¦Steering Service¦Transmission Service¦Wheel Alignment Service¦Engine Service¦120,000 Mile Service
48358 | ¦ RECOMMEND 120,000 MILE SERVICE 469.95 MOTOR MOUNT BY BELTS 305.95 WASHER BOTTLE LEAKING 216.00 BATTERY 154.95 RIGHT LOWER CONTROL ARM 369.89 LEFT LOWER CONTROL ARM 369.89 ALIGNMENT 89.95 TRANS PAN RUSTING THROUGH 194.00 ALL PRICES PLUS TAX AND SHOP CHARGES.¦ X08ED2RGTK:WAIT | Battery Service¦Steering Service¦Transmission Service¦Wheel Alignment Service¦Engine Service¦120,000 Mile Service
48358 | ¦ RECOMMEND 120,000 MILE SERVICE 469.95 MOTOR MOUNT BY BELTS 305.95 WASHER BOTTLE LEAKING 216.00 BATTERY 154.95 RIGHT LOWER CONTROL ARM 369.89 LEFT LOWER CONTROL ARM 369.89 ALIGNMENT 89.95 TRANS PAN RUSTING THROUGH 194.00 ALL PRICES PLUS TAX AND SHOP CHARGES.¦ X08ED2RGTK:WAIT | Battery Service¦Steering Service¦Transmission Service¦Wheel Alignment Service¦Engine Service¦120,000 Mile Service
48358 | ¦ RECOMMEND 120,000 MILE SERVICE 469.95 MOTOR MOUNT BY BELTS 305.95 WASHER BOTTLE LEAKING 216.00 BATTERY 154.95 RIGHT LOWER CONTROL ARM 369.89 LEFT LOWER CONTROL ARM 369.89 ALIGNMENT 89.95 TRANS PAN RUSTING THROUGH 194.00 ALL PRICES PLUS TAX AND SHOP CHARGES.¦ X08ED2RGTK:WAIT | Battery Service¦Steering Service¦Transmission Service¦Wheel Alignment Service¦Engine Service¦120,000 Mile Service
48358 | ¦ RECOMMEND 120,000 MILE SERVICE 469.95 MOTOR MOUNT BY BELTS 305.95 WASHER BOTTLE LEAKING 216.00 BATTERY 154.95 RIGHT LOWER CONTROL ARM 369.89 LEFT LOWER CONTROL ARM 369.89 ALIGNMENT 89.95 TRANS PAN RUSTING THROUGH 194.00 ALL PRICES PLUS TAX AND SHOP CHARGES.¦ X08ED2RGTK:WAIT | Battery Service¦Steering Service¦Transmission Service¦Wheel Alignment Service¦Engine Service¦120,000 Mile Service
48358 | ¦ RECOMMEND 120,000 MILE SERVICE 469.95 MOTOR MOUNT BY BELTS 305.95 WASHER BOTTLE LEAKING 216.00 BATTERY 154.95 RIGHT LOWER CONTROL ARM 369.89 LEFT LOWER CONTROL ARM 369.89 ALIGNMENT 89.95 TRANS PAN RUSTING THROUGH 194.00 ALL PRICES PLUS TAX AND SHOP CHARGES.¦ X08ED2RGTK:WAIT | Battery Service¦Steering Service¦Transmission Service¦Wheel Alignment Service¦Engine Service¦120,000 Mile Service
48360 | ¦ RECOMMEND TRANSMISSION SERVICE 149.95.¦ 83271 PERFORMED A1 SERVICE (SERVICE INCLUDES SUBMENU ITEMS PER CHECKLIST) - ELK GROVE ACURA - MINIMUM SERVICE (A) Replace Engine Oil and Filter Install Windshield Wiper Solvent (1) Rotate Tires, Check Tire Pressure and Condition Check VIN # for Open Recalls or Campaigns Perform Multi-Point Inspection | Transmission Service
48410 | ¦ 15893 3551 PERFORM COMPLIMENTARY MULTI POINT VISUAL INSPECTION. CHECK AND SET TIRE PRESSURES. RECOMMEND ENGINE AIR FILTER, RECOMMEND FRONT TIRES. CUSTOMER DECLINED REC AT THIS TIME..¦ 15893 REPLACED ENGINE OIL AND FILTER, TOPPED OFF FLUIDS AS NEEDED | Air Filter Service¦New Tire(s)
48410 | ¦ 15893 3551 PERFORM COMPLIMENTARY MULTI POINT VISUAL INSPECTION. CHECK AND SET TIRE PRESSURES. RECOMMEND ENGINE AIR FILTER, RECOMMEND FRONT TIRES. CUSTOMER DECLINED REC AT THIS TIME..¦ 15893 REPLACED ENGINE OIL AND FILTER, TOPPED OFF FLUIDS AS NEEDED | Air Filter Service¦New Tire(s)
48527 | ¦ 67701 PERFORMED COMPLIMENTARY MULTI POINT VISUAL INSPECTION. CHECK AND SET TIRE PRESSURES. RECOMMEND REPLACING ENGINE AIR FILTER AND CABIN FILTER. DISCOLORATION ON POWER STEERING SUGGEST FLUID EXCHANGE.¦ 67701 30 REPLACED ENGINE OIL AND FILTER, TOP OFF FLUIDS AS NEEDED | Air Filter Service¦Cabin Air Filter Service
48527 | ¦ 67701 PERFORMED COMPLIMENTARY MULTI POINT VISUAL INSPECTION. CHECK AND SET TIRE PRESSURES. RECOMMEND REPLACING ENGINE AIR FILTER AND CABIN FILTER. DISCOLORATION ON POWER STEERING SUGGEST FLUID EXCHANGE.¦ 67701 30 REPLACED ENGINE OIL AND FILTER, TOP OFF FLUIDS AS NEEDED | Air Filter Service¦Cabin Air Filter Service
48535 | ¦ 262775 rotated tires..¦ 262775 recommend front brake pads and rotors at next service..¦ RECOMMEND FRONT BRAKE PADS AND ROTORS NEXT SERV ICE.¦ 262775 replaced transmission fluid..¦ 262775 replaced rear differential fluid. | Brake Service
48579 | ¦ 181676 PERFORMED MULTI POINT INSPECTION. TECHNICIAN RECOMMENDATIONS: ENGINE AIR FILTER AND CABIN AIR FILTER (BOTH DIRTY) $185 | Air Filter Service¦Cabin Air Filter Service
48579 | ¦ 181676 PERFORMED MULTI POINT INSPECTION. TECHNICIAN RECOMMENDATIONS: ENGINE AIR FILTER AND CABIN AIR FILTER (BOTH DIRTY) $185 | Air Filter Service¦Cabin Air Filter Service
48581 | ¦ 33397 TECH REC: -REAR BRAKES $ 385.00 -BRAKE FKUSH $ 195.00 | Brake Service
48582 | ¦ 82557 AS PER CONVERSATION WITH CUSTOMER REMOVED VALVE TO INSPECT INTERNAL TRANS AND FOUND FLUID DIRTY AND METAL DEBRIS IN FLUID. REINSTALLED VALVE BODY, ADDED CLEAN FLUID TEST DROVE, ALMOST NO IMPROVEMENT, NEEDS TRANSMISSION ASSEMBLY REPLACED. CURRENT REPAIR ORDER HAS $139.00 ALREADY CREDITED TO TOTAL..¦ 9925 - | Transmission Service
48594 | ¦ RECOMMEND RECOMMEND ENGINE AIR FILTER 35.00 AC CABIN FILTER 69.95 | Air Filter Service¦Cabin Air Filter Service
48594 | ¦ RECOMMEND RECOMMEND ENGINE AIR FILTER 35.00 AC CABIN FILTER 69.95 | Air Filter Service¦Cabin Air Filter Service
48614 | ¦ REC: BATTERY $155 | Battery Service
48615 | ¦ ALL FOUR TIRES BELOW 1/32" OF TREAD. RECOMMEND FOUR TIRES (YOKOHAMA) $588 AND FOUR WHEEL ALIGN MENT $100//OIL LEAKING FROM VALVE COVER GASKETA S AND GROMMETS. CHECK MAINTENANCE HISTORY FOR 1 05K SERVICE | New Tire(s)¦Oil/Fluid Leak Repair¦Wheel Alignment Service
48615 | ¦ ALL FOUR TIRES BELOW 1/32" OF TREAD. RECOMMEND FOUR TIRES (YOKOHAMA) $588 AND FOUR WHEEL ALIGN MENT $100//OIL LEAKING FROM VALVE COVER GASKETA S AND GROMMETS. CHECK MAINTENANCE HISTORY FOR 1 05K SERVICE | New Tire(s)¦Oil/Fluid Leak Repair¦Wheel Alignment Service
48615 | ¦ ALL FOUR TIRES BELOW 1/32" OF TREAD. RECOMMEND FOUR TIRES (YOKOHAMA) $588 AND FOUR WHEEL ALIGN MENT $100//OIL LEAKING FROM VALVE COVER GASKETA S AND GROMMETS. CHECK MAINTENANCE HISTORY FOR 1 05K SERVICE | New Tire(s)¦Oil/Fluid Leak Repair¦Wheel Alignment Service
48645 | ¦ SET TIRE PRESSURE TO 36 PSI FRONT BRAKES AT 8MM, REAR BRAKES AT 8MM RECOMMEND 90K SERVICE FUEL INDUCTION SERVICE EST$159.95, BRAKE FLUID EST$159.95, COOLANT EST$159.95, REAR DIFFERENTI AL EST$189.95, SPARK PLUGS EST$645.00, AIR FILT ER EST$80.00, CABIN AIR FILTER EST$70.00.¦ 98761 PERFORMED OIL CHANGE AND TIRE ROTATION | 90,000 Mile Service
48669 | ¦ 27 POINT INSPECTION.¦ PERFORMED TRANSMISSION FLUID FLUSH.¦ RECOMMEND TIMING BELT $746.¦ REPLACED VALVE COVER GASKET PLENNUM GASKET | Belt Service
48681 | ¦ RECOMMEND RECOMMEEND FRONT WIPERS 35.00, REAR PADS @4MM 210.00 BATTERY 190.00 | Battery Service¦Brake Service¦Wiper Blade Service
48681 | ¦ RECOMMEND RECOMMEEND FRONT WIPERS 35.00, REAR PADS @4MM 210.00 BATTERY 190.00 | Battery Service¦Brake Service¦Wiper Blade Service
48681 | ¦ RECOMMEND RECOMMEEND FRONT WIPERS 35.00, REAR PADS @4MM 210.00 BATTERY 190.00 | Battery Service¦Brake Service¦Wiper Blade Service
48698 | ¦ RECOMMEND INCABIN FILTER 86.95, HP INJECTOR SERVICE 220.00, BRAKE FLUSH 160.00, P/S FLUSH 155.00 | Cabin Air Filter Service¦Fuel System Service¦Brake Service¦Steering Service
48698 | ¦ RECOMMEND INCABIN FILTER 86.95, HP INJECTOR SERVICE 220.00, BRAKE FLUSH 160.00, P/S FLUSH 155.00 | Cabin Air Filter Service¦Fuel System Service¦Brake Service¦Steering Service
48698 | ¦ RECOMMEND INCABIN FILTER 86.95, HP INJECTOR SERVICE 220.00, BRAKE FLUSH 160.00, P/S FLUSH 155.00 | Cabin Air Filter Service¦Fuel System Service¦Brake Service¦Steering Service
48698 | ¦ RECOMMEND INCABIN FILTER 86.95, HP INJECTOR SERVICE 220.00, BRAKE FLUSH 160.00, P/S FLUSH 155.00 | Cabin Air Filter Service¦Fuel System Service¦Brake Service¦Steering Service
48729 | ¦ 87408 PERFORMED COMPLIMENTARY MULTI POINT VISUAL INSPECTION. CHECK AND SET TIRE PRESSURES. RECOMMEND ENGINE AIR FILTER, 4 TIRES AND WHEEL ALIGNMENT. TIRE PRESSURE LIGHT ON BEFORE SERVICE.¦ 87408 30 REPLACE ENGINE OIL AND FILTER, TOP OFF FLUIDS AS NEEDED.¦ 87408 U59 RECALL PERFORMED PCM UPDATED. OLD PART NO. 68102890AK NEW PART NO. 68102890AL | Air Filter Service¦New Tire(s)¦Wheel Alignment Service
48729 | ¦ 87408 PERFORMED COMPLIMENTARY MULTI POINT VISUAL INSPECTION. CHECK AND SET TIRE PRESSURES. RECOMMEND ENGINE AIR FILTER, 4 TIRES AND WHEEL ALIGNMENT. TIRE PRESSURE LIGHT ON BEFORE SERVICE.¦ 87408 30 REPLACE ENGINE OIL AND FILTER, TOP OFF FLUIDS AS NEEDED.¦ 87408 U59 RECALL PERFORMED PCM UPDATED. OLD PART NO. 68102890AK NEW PART NO. 68102890AL | Air Filter Service¦New Tire(s)¦Wheel Alignment Service
48729 | ¦ 87408 PERFORMED COMPLIMENTARY MULTI POINT VISUAL INSPECTION. CHECK AND SET TIRE PRESSURES. RECOMMEND ENGINE AIR FILTER, 4 TIRES AND WHEEL ALIGNMENT. TIRE PRESSURE LIGHT ON BEFORE SERVICE.¦ 87408 30 REPLACE ENGINE OIL AND FILTER, TOP OFF FLUIDS AS NEEDED.¦ 87408 U59 RECALL PERFORMED PCM UPDATED. OLD PART NO. 68102890AK NEW PART NO. 68102890AL | Air Filter Service¦New Tire(s)¦Wheel Alignment Service
48731 | ¦ 25442 VERIFIED TRACTION ABS LIGHT ON, RELATED TO LINE A DEU TO COMMUNICATION ERROR WHEN ENGINE WOULD TURN OFF. AFTER REPAIR ON LINE A, TEST DROVE VEHICLE TO VERIFY FIX, LIGHTS DID NOT COME ON ADN NO CODES RETURNED. VEHICLE OK AT THIS TIME..¦ 25442 100 VERIFIED CUSTOMER CONCERN OF THE VEHICLE CHECK ENGINE LIGHT ON AND SCANNED VEHICLE AND FOUND CODE P2172 HIGH AIRFLOW/VACUUM LEAK DETECTED (INSTANTANEOUS ACCUMULATION). INSPECTED VEHICLE FOR VACUUM LEAK AND NO LEAKS AT THIS TIME. CHECKED THE ENGINE OIL LEVEL WHICH WILL CAUSE CUSTOMERS SYMPTOMS. PCM UPDATE DOES NOT MADE FOR THIS CONCERN. CHECKED FOR SERVICE BULLETINS OR RRT'S NONE PRESENT AT THIS TIME. OIL LEVEL IS EXTREMELY LOW, DUE TO VEHICLE NOT HAVING ITS OIL CHANGE DONE ON TIME APPROXIMETLY 5,000 MILES, ALSO FOUND OIL LEAKING AT OIL FILTER. RECOMMENDED OIL CHANGE TO BE PERFORMED. AND TO BE TEST DRIVEN. PERFORMED OIL CHANGE AND TEST DROVE AND CODES DID NOT RETURN NOR SYMTOMS OCCURED..¦ 25453 REPLACED LEAKING THERMOSTAT HOUSING.¦ 25442 PERFORM COMPLIMENTARY MULTI POINT VISUAL INSPECTION. CHECK AND SET TIRE PRESSURES. FOUND LOW COOLANT LEVEL, INSPECTED COOLANT SYSTEM FOUND COOLANT LEAK AT THERMOSTAT HOUSING. RECOMMENDED REPLACEMENT. | Oil &amp; Filter Change¦Cooling System Service
48731 | ¦ 25442 VERIFIED TRACTION ABS LIGHT ON, RELATED TO LINE A DEU TO COMMUNICATION ERROR WHEN ENGINE WOULD TURN OFF. AFTER REPAIR ON LINE A, TEST DROVE VEHICLE TO VERIFY FIX, LIGHTS DID NOT COME ON ADN NO CODES RETURNED. VEHICLE OK AT THIS TIME..¦ 25442 100 VERIFIED CUSTOMER CONCERN OF THE VEHICLE CHECK ENGINE LIGHT ON AND SCANNED VEHICLE AND FOUND CODE P2172 HIGH AIRFLOW/VACUUM LEAK DETECTED (INSTANTANEOUS ACCUMULATION). INSPECTED VEHICLE FOR VACUUM LEAK AND NO LEAKS AT THIS TIME. CHECKED THE ENGINE OIL LEVEL WHICH WILL CAUSE CUSTOMERS SYMPTOMS. PCM UPDATE DOES NOT MADE FOR THIS CONCERN. CHECKED FOR SERVICE BULLETINS OR RRT'S NONE PRESENT AT THIS TIME. OIL LEVEL IS EXTREMELY LOW, DUE TO VEHICLE NOT HAVING ITS OIL CHANGE DONE ON TIME APPROXIMETLY 5,000 MILES, ALSO FOUND OIL LEAKING AT OIL FILTER. RECOMMENDED OIL CHANGE TO BE PERFORMED. AND TO BE TEST DRIVEN. PERFORMED OIL CHANGE AND TEST DROVE AND CODES DID NOT RETURN NOR SYMTOMS OCCURED..¦ 25453 REPLACED LEAKING THERMOSTAT HOUSING.¦ 25442 PERFORM COMPLIMENTARY MULTI POINT VISUAL INSPECTION. CHECK AND SET TIRE PRESSURES. FOUND LOW COOLANT LEVEL, INSPECTED COOLANT SYSTEM FOUND COOLANT LEAK AT THERMOSTAT HOUSING. RECOMMENDED REPLACEMENT. | Oil &amp; Filter Change¦Cooling System Service
48783 | ¦ 48630 REC - ENGINE AIR FILTER - $80.00 , IN CABIN AIR FILTER - $129.00 | Air Filter Service¦Cabin Air Filter Service
48783 | ¦ 48630 REC - ENGINE AIR FILTER - $80.00 , IN CABIN AIR FILTER - $129.00 | Air Filter Service¦Cabin Air Filter Service
48788 | ¦ RECOMMEND REAR BRAKE JOB $420 RECOMMEND AIR FILTER $55 RECOMMEND AC FILTER $96 | Air Filter Service¦Brake Service
48788 | ¦ RECOMMEND REAR BRAKE JOB $420 RECOMMEND AIR FILTER $55 RECOMMEND AC FILTER $96 | Air Filter Service¦Brake Service
48808 | ¦ 86251 TECH RECOMMENDS TIE ROD AS PER PREVIOUS RECOMMENDATIONS.¦ SET TIRE PRESSURE TO 36 PSI | Tie Rod Service
48817 | ¦ Oil & Filter Service. DEVAN ADVANTAGE PLAN.¦ Perform Multi-point Inspection:.¦ Customer states declined rotation and balance | Wheel Balance
48872 | ¦ WAIT:.¦ RECOMMEND TECH. RECOMMENDS PREVIOUS RECO'S 4 TIRES BEFORE WINTER D/S WIPER BLADE | New Tire(s)¦Wiper Blade Service
48872 | ¦ WAIT:.¦ RECOMMEND TECH. RECOMMENDS PREVIOUS RECO'S 4 TIRES BEFORE WINTER D/S WIPER BLADE | New Tire(s)¦Wiper Blade Service
48874 | ¦ RECOMMEND OIL PAN DAMAGED &amp; PLASTIC UNDER CARRIAGE RECOMMEND AIR FILTER, CABIN FILTER AND RIGHT REAR TIRE HAS A BUBBLE | Air Filter Service¦Cabin Air Filter Service¦New Tire(s)
48874 | ¦ RECOMMEND OIL PAN DAMAGED &amp; PLASTIC UNDER CARRIAGE RECOMMEND AIR FILTER, CABIN FILTER AND RIGHT REAR TIRE HAS A BUBBLE | Air Filter Service¦Cabin Air Filter Service¦New Tire(s)
48874 | ¦ RECOMMEND OIL PAN DAMAGED &amp; PLASTIC UNDER CARRIAGE RECOMMEND AIR FILTER, CABIN FILTER AND RIGHT REAR TIRE HAS A BUBBLE | Air Filter Service¦Cabin Air Filter Service¦New Tire(s)
48888 | ¦ RECOMMEND 4 TIRE REPLACMENT 235/60R18 CONTENENTAL TRUECONTACT 798.65 WITH 100.00 MAIL IN REBATE MICHELIN DEFENDER TH 888.23 WITH 70.00 MAIL IN REBATE 30,000 MILE MAINTENACE TRANSMISSION FLUSH 215.00 COOLANT FLUSH 150.00 FUEL INDUCTION SERVICE 169.95 POWER STEERING FLUID FLUSH 99.95 BRAKE FLUID FLUSH 99.95.¦ ++WAITER++ | Brake Service¦Cooling System Service¦Fuel System Service¦New Tire(s)¦Steering Service¦Transmission Service¦30,000 Mile Service
48888 | ¦ RECOMMEND 4 TIRE REPLACMENT 235/60R18 CONTENENTAL TRUECONTACT 798.65 WITH 100.00 MAIL IN REBATE MICHELIN DEFENDER TH 888.23 WITH 70.00 MAIL IN REBATE 30,000 MILE MAINTENACE TRANSMISSION FLUSH 215.00 COOLANT FLUSH 150.00 FUEL INDUCTION SERVICE 169.95 POWER STEERING FLUID FLUSH 99.95 BRAKE FLUID FLUSH 99.95.¦ ++WAITER++ | Brake Service¦Cooling System Service¦Fuel System Service¦New Tire(s)¦Steering Service¦Transmission Service¦30,000 Mile Service
48888 | ¦ RECOMMEND 4 TIRE REPLACMENT 235/60R18 CONTENENTAL TRUECONTACT 798.65 WITH 100.00 MAIL IN REBATE MICHELIN DEFENDER TH 888.23 WITH 70.00 MAIL IN REBATE 30,000 MILE MAINTENACE TRANSMISSION FLUSH 215.00 COOLANT FLUSH 150.00 FUEL INDUCTION SERVICE 169.95 POWER STEERING FLUID FLUSH 99.95 BRAKE FLUID FLUSH 99.95.¦ ++WAITER++ | Brake Service¦Cooling System Service¦Fuel System Service¦New Tire(s)¦Steering Service¦Transmission Service¦30,000 Mile Service
48888 | ¦ RECOMMEND 4 TIRE REPLACMENT 235/60R18 CONTENENTAL TRUECONTACT 798.65 WITH 100.00 MAIL IN REBATE MICHELIN DEFENDER TH 888.23 WITH 70.00 MAIL IN REBATE 30,000 MILE MAINTENACE TRANSMISSION FLUSH 215.00 COOLANT FLUSH 150.00 FUEL INDUCTION SERVICE 169.95 POWER STEERING FLUID FLUSH 99.95 BRAKE FLUID FLUSH 99.95.¦ ++WAITER++ | Brake Service¦Cooling System Service¦Fuel System Service¦New Tire(s)¦Steering Service¦Transmission Service¦30,000 Mile Service
48888 | ¦ RECOMMEND 4 TIRE REPLACMENT 235/60R18 CONTENENTAL TRUECONTACT 798.65 WITH 100.00 MAIL IN REBATE MICHELIN DEFENDER TH 888.23 WITH 70.00 MAIL IN REBATE 30,000 MILE MAINTENACE TRANSMISSION FLUSH 215.00 COOLANT FLUSH 150.00 FUEL INDUCTION SERVICE 169.95 POWER STEERING FLUID FLUSH 99.95 BRAKE FLUID FLUSH 99.95.¦ ++WAITER++ | Brake Service¦Cooling System Service¦Fuel System Service¦New Tire(s)¦Steering Service¦Transmission Service¦30,000 Mile Service
48888 | ¦ RECOMMEND 4 TIRE REPLACMENT 235/60R18 CONTENENTAL TRUECONTACT 798.65 WITH 100.00 MAIL IN REBATE MICHELIN DEFENDER TH 888.23 WITH 70.00 MAIL IN REBATE 30,000 MILE MAINTENACE TRANSMISSION FLUSH 215.00 COOLANT FLUSH 150.00 FUEL INDUCTION SERVICE 169.95 POWER STEERING FLUID FLUSH 99.95 BRAKE FLUID FLUSH 99.95.¦ ++WAITER++ | Brake Service¦Cooling System Service¦Fuel System Service¦New Tire(s)¦Steering Service¦Transmission Service¦30,000 Mile Service
48888 | ¦ RECOMMEND 4 TIRE REPLACMENT 235/60R18 CONTENENTAL TRUECONTACT 798.65 WITH 100.00 MAIL IN REBATE MICHELIN DEFENDER TH 888.23 WITH 70.00 MAIL IN REBATE 30,000 MILE MAINTENACE TRANSMISSION FLUSH 215.00 COOLANT FLUSH 150.00 FUEL INDUCTION SERVICE 169.95 POWER STEERING FLUID FLUSH 99.95 BRAKE FLUID FLUSH 99.95.¦ ++WAITER++ | Brake Service¦Cooling System Service¦Fuel System Service¦New Tire(s)¦Steering Service¦Transmission Service¦30,000 Mile Service
48897 | ¦ RECOMMEND &quot;2&quot; SERVICE (POLLEN AND AIR FILTER) $89.31 RECOMMEND &quot;3&quot; SERVICE (TRANSMISSION A ND TRANSFER CASE FLUID SERVICE) $249.95 | Air Filter Service¦Cabin Air Filter Service¦Transmission Service
48897 | ¦ RECOMMEND &quot;2&quot; SERVICE (POLLEN AND AIR FILTER) $89.31 RECOMMEND &quot;3&quot; SERVICE (TRANSMISSION A ND TRANSFER CASE FLUID SERVICE) $249.95 | Air Filter Service¦Cabin Air Filter Service¦Transmission Service
48897 | ¦ RECOMMEND &quot;2&quot; SERVICE (POLLEN AND AIR FILTER) $89.31 RECOMMEND &quot;3&quot; SERVICE (TRANSMISSION A ND TRANSFER CASE FLUID SERVICE) $249.95 | Air Filter Service¦Cabin Air Filter Service¦Transmission Service
48898 | ¦ 108628 REC - ENGINE AIR FILTER - $80.00 , IN CABIN AIR FILTER - $129.00 , TRANSMISSION FLUSH - $240.00 , COOLANT FLUSH - $199.99 | Air Filter Service¦Cabin Air Filter Service¦Cooling System Service¦Transmission Service
48898 | ¦ 108628 REC - ENGINE AIR FILTER - $80.00 , IN CABIN AIR FILTER - $129.00 , TRANSMISSION FLUSH - $240.00 , COOLANT FLUSH - $199.99 | Air Filter Service¦Cabin Air Filter Service¦Cooling System Service¦Transmission Service
48898 | ¦ 108628 REC - ENGINE AIR FILTER - $80.00 , IN CABIN AIR FILTER - $129.00 , TRANSMISSION FLUSH - $240.00 , COOLANT FLUSH - $199.99 | Air Filter Service¦Cabin Air Filter Service¦Cooling System Service¦Transmission Service
48898 | ¦ 108628 REC - ENGINE AIR FILTER - $80.00 , IN CABIN AIR FILTER - $129.00 , TRANSMISSION FLUSH - $240.00 , COOLANT FLUSH - $199.99 | Air Filter Service¦Cabin Air Filter Service¦Cooling System Service¦Transmission Service
48952 | ¦ 16934 TECH ROAD TESTED FOR WOBBLE FEEL. TECH FOUND TIRE WEAR CAUSE OF WOBBLE FEEL. TECH RECOMMENDS TWO FRONT TIRES AND ALIGNMENT..¦ 16934 PERFORMED RECALL U74 AS PER NOTICE. | New Tire(s)¦Wheel Alignment Service
48952 | ¦ 16934 TECH ROAD TESTED FOR WOBBLE FEEL. TECH FOUND TIRE WEAR CAUSE OF WOBBLE FEEL. TECH RECOMMENDS TWO FRONT TIRES AND ALIGNMENT..¦ 16934 PERFORMED RECALL U74 AS PER NOTICE. | New Tire(s)¦Wheel Alignment Service
48982 | ¦ 57181 TIRE ROTATION.¦ RECOMMEND DIFFERENTIAL FLUID, BRAKE FLUID, AND COOLANT SERVICES..¦ 57181 RECOMMEND REAR DIFFERENTIAL, COOLANT, AND BRAKE FLUID SERVICES..¦ 57181 TRANSMISSION SERVICE | Brake Service¦Cooling System Service¦Drive Train Service
48982 | ¦ 57181 TIRE ROTATION.¦ RECOMMEND DIFFERENTIAL FLUID, BRAKE FLUID, AND COOLANT SERVICES..¦ 57181 RECOMMEND REAR DIFFERENTIAL, COOLANT, AND BRAKE FLUID SERVICES..¦ 57181 TRANSMISSION SERVICE | Brake Service¦Cooling System Service¦Drive Train Service
48982 | ¦ 57181 TIRE ROTATION.¦ RECOMMEND DIFFERENTIAL FLUID, BRAKE FLUID, AND COOLANT SERVICES..¦ 57181 RECOMMEND REAR DIFFERENTIAL, COOLANT, AND BRAKE FLUID SERVICES..¦ 57181 TRANSMISSION SERVICE | Brake Service¦Cooling System Service¦Drive Train Service
48984 | ¦ DECLINED:105K MAINT $559.95 | 105,000 Mile Service
49021 | ¦ 16026 PERFORMED MULTI POINT INSPECTION. TECHNICIAN RECOMMENDATIONS: ENGINE AIR FILTER AND CABIN AIR FILTER (DIRTY) $185 | Air Filter Service¦Cabin Air Filter Service
49021 | ¦ 16026 PERFORMED MULTI POINT INSPECTION. TECHNICIAN RECOMMENDATIONS: ENGINE AIR FILTER AND CABIN AIR FILTER (DIRTY) $185 | Air Filter Service¦Cabin Air Filter Service
49081 | ¦ 129052 RECOMMEND COOLANT SERVICE $169, DRIVE BELT $186, BRAKE FLUSH $149, TUNE UP $210, REAR BRAKES ARE LOW $230 | Belt Service¦Brake Service¦Cooling System Service¦Tune Up
49081 | ¦ 129052 RECOMMEND COOLANT SERVICE $169, DRIVE BELT $186, BRAKE FLUSH $149, TUNE UP $210, REAR BRAKES ARE LOW $230 | Belt Service¦Brake Service¦Cooling System Service¦Tune Up
49081 | ¦ 129052 RECOMMEND COOLANT SERVICE $169, DRIVE BELT $186, BRAKE FLUSH $149, TUNE UP $210, REAR BRAKES ARE LOW $230 | Belt Service¦Brake Service¦Cooling System Service¦Tune Up
49081 | ¦ 129052 RECOMMEND COOLANT SERVICE $169, DRIVE BELT $186, BRAKE FLUSH $149, TUNE UP $210, REAR BRAKES ARE LOW $230 | Belt Service¦Brake Service¦Cooling System Service¦Tune Up
49093 | ¦ CUSTOMER FAILED SAFETY FOR EXHAUST LEAK, NOISY FRONT WHEEL BEARINGS, AND FRONT CRACKED WINDSHIELD..¦ 62946 REPLACED FRONT BRAKE PADS AND ROTORS. LUBRICATED HARDWARE, BRAKE PADS, AND SLIDE PINS. TEST DROVE VEHICLE AFTER COMPLETING REPAIRS, BRAKE PEDAL IS FIRM. *** DURING TEST DRIVE LOUD ROARING NOISE FROM WHEEL BEARINGS*** SEE LINE D FOR ESTIMATE ON BEARING..¦ 62946 VERIFIED CONCERN IN PARKING LOT. VEHICLE HAS A HARD TIME SLOWING DOWN WHEN USING BRAKES. DURING INSPECTION FOUND THAT THE FRONT BRAKE PADS HAVE NO FRICTION MATERIAL LEFT AND IS GRINDING METAL ON METAL WITH THE ROTOR. RECOMMEND TO REPLACE BOTH FRONT ROTORS AND BRAKE PADS AND PERFORM BRAKE FLUSH..¦ 62946 PERFORMED BRAKE FLUSH, BLED BRAKE SYSTEM, TOPPED OFF BRAKE MASTER RESERVOIR. TEST DROVE VEHICLE AFTER COMPLETING SERVICE. BRAKE PEDAL IS FIRM..¦ 62946 FAILED FOR CRACKED WINDSHIELD AND EXHAUST LEAK FROM RUSTED OUT FLANGE, MUFFLER IS NO LONGER ATTACHED TO EXHAUST SYSTEM AND FRONT BEARING MAKING NOISE..¦ 62946 OIL AND FILTER CHANGE, TIRE PRESSURES SET AT 35 PSI. TOPPED OFF FLUIDS AS NEEDED..¦ 62946 PERFORMED MPI -WINDSHIELD IS CRACKED- REC SAFELITE. -EXHAUST LEAK- REC EXHAUST SHOP. -FRONT WHEEL BEARINGS ARE MAKING ROARING NOISE **** FRONT WHEEL BEARING ESTIMATE: LABOR: $700.00, PART: $983.66- PARTS ARE NOT IN STOCK AT THIS TIME. PARTS NEED TO BE PREPAID TO HAVE ORDERED. ***** INFORMED CUSTOMER. | Exhaust System Service
49096 | ¦ 12450.¦ 95091 NEED RF WHEEL BEARING / DECLINED AT THIS TIME $786.¦ 95091 FRONT BRAKES LOW 2-3MM | Drive Train Service
49102 | ¦ 201022 CHANGED OIL AND REPLACED OIL FILTER. CHECKED TIRE PRESSURE, INSPECTED WIPER BLADE CONDITION AND EXTERIOR LIGHTS. RECOMMEND REPLACING TIMING BELT SOON, CUSTOMER DECLINED AT THIS TIME RIGHT FRONT UPPER STRUT MOUNT BROKEN, TIRES IN POOR CONDITION, FRONT BRAKE HOSES ARE SWOLLEN AND CRACKING, LEFT FRONT SWAY BAR LINK LOOSE, NOISY CUSTOMER DECLINED ALL RECOMMENDED REPAIRS.¦ 201022 DRIVERS DOOR LATCH NEEDS TO BE REPLACED ITS WORN OUT.¦ CUSTOMER REQUESTED A LOANER CREATED 2018-10-12 09:10:00AM TAKEN BY MANDI WINKLER.¦ 201022 RETRIEVED MULTIPLE CODES, DIAG THE PCV SYSTEM IS CLOGGED. I REPLACED THE PCV BOX, CLEANED THE VENT HOSE AND BANJO BOLT OUT, THE SYSTEM IS WORKING BUT THE OIL PAN WILL NEED PULLED IN THE FUTURE AND CLEANED OUT , THE PORT IN THE OIL PAN IS NOT OPEN ALL THE WAY. I DID A ECM GASOLINE UPGRADE AND RESET THE FUEL TRIM PARAMETERS, CLEARED CODES. | Belt Service¦New Tire(s)¦Suspension Service¦Brake Service
49102 | ¦ 201022 CHANGED OIL AND REPLACED OIL FILTER. CHECKED TIRE PRESSURE, INSPECTED WIPER BLADE CONDITION AND EXTERIOR LIGHTS. RECOMMEND REPLACING TIMING BELT SOON, CUSTOMER DECLINED AT THIS TIME RIGHT FRONT UPPER STRUT MOUNT BROKEN, TIRES IN POOR CONDITION, FRONT BRAKE HOSES ARE SWOLLEN AND CRACKING, LEFT FRONT SWAY BAR LINK LOOSE, NOISY CUSTOMER DECLINED ALL RECOMMENDED REPAIRS.¦ 201022 DRIVERS DOOR LATCH NEEDS TO BE REPLACED ITS WORN OUT.¦ CUSTOMER REQUESTED A LOANER CREATED 2018-10-12 09:10:00AM TAKEN BY MANDI WINKLER.¦ 201022 RETRIEVED MULTIPLE CODES, DIAG THE PCV SYSTEM IS CLOGGED. I REPLACED THE PCV BOX, CLEANED THE VENT HOSE AND BANJO BOLT OUT, THE SYSTEM IS WORKING BUT THE OIL PAN WILL NEED PULLED IN THE FUTURE AND CLEANED OUT , THE PORT IN THE OIL PAN IS NOT OPEN ALL THE WAY. I DID A ECM GASOLINE UPGRADE AND RESET THE FUEL TRIM PARAMETERS, CLEARED CODES. | Belt Service¦New Tire(s)¦Suspension Service¦Brake Service
49102 | ¦ 201022 CHANGED OIL AND REPLACED OIL FILTER. CHECKED TIRE PRESSURE, INSPECTED WIPER BLADE CONDITION AND EXTERIOR LIGHTS. RECOMMEND REPLACING TIMING BELT SOON, CUSTOMER DECLINED AT THIS TIME RIGHT FRONT UPPER STRUT MOUNT BROKEN, TIRES IN POOR CONDITION, FRONT BRAKE HOSES ARE SWOLLEN AND CRACKING, LEFT FRONT SWAY BAR LINK LOOSE, NOISY CUSTOMER DECLINED ALL RECOMMENDED REPAIRS.¦ 201022 DRIVERS DOOR LATCH NEEDS TO BE REPLACED ITS WORN OUT.¦ CUSTOMER REQUESTED A LOANER CREATED 2018-10-12 09:10:00AM TAKEN BY MANDI WINKLER.¦ 201022 RETRIEVED MULTIPLE CODES, DIAG THE PCV SYSTEM IS CLOGGED. I REPLACED THE PCV BOX, CLEANED THE VENT HOSE AND BANJO BOLT OUT, THE SYSTEM IS WORKING BUT THE OIL PAN WILL NEED PULLED IN THE FUTURE AND CLEANED OUT , THE PORT IN THE OIL PAN IS NOT OPEN ALL THE WAY. I DID A ECM GASOLINE UPGRADE AND RESET THE FUEL TRIM PARAMETERS, CLEARED CODES. | Belt Service¦New Tire(s)¦Suspension Service¦Brake Service
49102 | ¦ 201022 CHANGED OIL AND REPLACED OIL FILTER. CHECKED TIRE PRESSURE, INSPECTED WIPER BLADE CONDITION AND EXTERIOR LIGHTS. RECOMMEND REPLACING TIMING BELT SOON, CUSTOMER DECLINED AT THIS TIME RIGHT FRONT UPPER STRUT MOUNT BROKEN, TIRES IN POOR CONDITION, FRONT BRAKE HOSES ARE SWOLLEN AND CRACKING, LEFT FRONT SWAY BAR LINK LOOSE, NOISY CUSTOMER DECLINED ALL RECOMMENDED REPAIRS.¦ 201022 DRIVERS DOOR LATCH NEEDS TO BE REPLACED ITS WORN OUT.¦ CUSTOMER REQUESTED A LOANER CREATED 2018-10-12 09:10:00AM TAKEN BY MANDI WINKLER.¦ 201022 RETRIEVED MULTIPLE CODES, DIAG THE PCV SYSTEM IS CLOGGED. I REPLACED THE PCV BOX, CLEANED THE VENT HOSE AND BANJO BOLT OUT, THE SYSTEM IS WORKING BUT THE OIL PAN WILL NEED PULLED IN THE FUTURE AND CLEANED OUT , THE PORT IN THE OIL PAN IS NOT OPEN ALL THE WAY. I DID A ECM GASOLINE UPGRADE AND RESET THE FUEL TRIM PARAMETERS, CLEARED CODES. | Belt Service¦New Tire(s)¦Suspension Service¦Brake Service
49154 | ¦ 39136 PERFORMED COMPLIMENTARY MULTI POINT VISUAL INSPECTION. CHECKED AND SET TIRE PRESSURES. RECOMMEND BRAKE INSPECTION DUE TO ROTORS BEING GROOVED. KEY FOB BATTERY LOW, RECOMMEND NEW BATTERY FOR KEY..¦ 39136 REPLACED ENGINE OIL AND FILTER, TOPPED OFF FLUIDS AS NEEDED | Battery Service¦Brake Service
49154 | ¦ 39136 PERFORMED COMPLIMENTARY MULTI POINT VISUAL INSPECTION. CHECKED AND SET TIRE PRESSURES. RECOMMEND BRAKE INSPECTION DUE TO ROTORS BEING GROOVED. KEY FOB BATTERY LOW, RECOMMEND NEW BATTERY FOR KEY..¦ 39136 REPLACED ENGINE OIL AND FILTER, TOPPED OFF FLUIDS AS NEEDED | Battery Service¦Brake Service
49189 | ¦ WAIT:.¦ RECOMMEND TECH. RECOMMENDS RIGH SIDE MARKER BULB FRONT WIPERS NOISY, REAR WIPER STREAKING A/M AIR FILTER OIL LEAK, R/F INNER AXLE SEAL LEAKING, CAT SHIELDS LOOSE, EXHAUST RATTLE PRESENT CABIN AIR FILTER DIRTY | Air Filter Service¦Bulb Replacement¦Cabin Air Filter Service¦Drive Train Service¦Exhaust System Service¦Oil/Fluid Leak Repair¦Wiper Blade Service
49189 | ¦ WAIT:.¦ RECOMMEND TECH. RECOMMENDS RIGH SIDE MARKER BULB FRONT WIPERS NOISY, REAR WIPER STREAKING A/M AIR FILTER OIL LEAK, R/F INNER AXLE SEAL LEAKING, CAT SHIELDS LOOSE, EXHAUST RATTLE PRESENT CABIN AIR FILTER DIRTY | Air Filter Service¦Bulb Replacement¦Cabin Air Filter Service¦Drive Train Service¦Exhaust System Service¦Oil/Fluid Leak Repair¦Wiper Blade Service
49189 | ¦ WAIT:.¦ RECOMMEND TECH. RECOMMENDS RIGH SIDE MARKER BULB FRONT WIPERS NOISY, REAR WIPER STREAKING A/M AIR FILTER OIL LEAK, R/F INNER AXLE SEAL LEAKING, CAT SHIELDS LOOSE, EXHAUST RATTLE PRESENT CABIN AIR FILTER DIRTY | Air Filter Service¦Bulb Replacement¦Cabin Air Filter Service¦Drive Train Service¦Exhaust System Service¦Oil/Fluid Leak Repair¦Wiper Blade Service
49189 | ¦ WAIT:.¦ RECOMMEND TECH. RECOMMENDS RIGH SIDE MARKER BULB FRONT WIPERS NOISY, REAR WIPER STREAKING A/M AIR FILTER OIL LEAK, R/F INNER AXLE SEAL LEAKING, CAT SHIELDS LOOSE, EXHAUST RATTLE PRESENT CABIN AIR FILTER DIRTY | Air Filter Service¦Bulb Replacement¦Cabin Air Filter Service¦Drive Train Service¦Exhaust System Service¦Oil/Fluid Leak Repair¦Wiper Blade Service
49189 | ¦ WAIT:.¦ RECOMMEND TECH. RECOMMENDS RIGH SIDE MARKER BULB FRONT WIPERS NOISY, REAR WIPER STREAKING A/M AIR FILTER OIL LEAK, R/F INNER AXLE SEAL LEAKING, CAT SHIELDS LOOSE, EXHAUST RATTLE PRESENT CABIN AIR FILTER DIRTY | Air Filter Service¦Bulb Replacement¦Cabin Air Filter Service¦Drive Train Service¦Exhaust System Service¦Oil/Fluid Leak Repair¦Wiper Blade Service
49189 | ¦ WAIT:.¦ RECOMMEND TECH. RECOMMENDS RIGH SIDE MARKER BULB FRONT WIPERS NOISY, REAR WIPER STREAKING A/M AIR FILTER OIL LEAK, R/F INNER AXLE SEAL LEAKING, CAT SHIELDS LOOSE, EXHAUST RATTLE PRESENT CABIN AIR FILTER DIRTY | Air Filter Service¦Bulb Replacement¦Cabin Air Filter Service¦Drive Train Service¦Exhaust System Service¦Oil/Fluid Leak Repair¦Wiper Blade Service
49189 | ¦ WAIT:.¦ RECOMMEND TECH. RECOMMENDS RIGH SIDE MARKER BULB FRONT WIPERS NOISY, REAR WIPER STREAKING A/M AIR FILTER OIL LEAK, R/F INNER AXLE SEAL LEAKING, CAT SHIELDS LOOSE, EXHAUST RATTLE PRESENT CABIN AIR FILTER DIRTY | Air Filter Service¦Bulb Replacement¦Cabin Air Filter Service¦Drive Train Service¦Exhaust System Service¦Oil/Fluid Leak Repair¦Wiper Blade Service
49216 | ¦ 85452 REC - WIPER BLADES $45.00. UPPER RADIATOR HOSE $220.00. TRANSMISSION FLUID FLUSH $239.00. ALL WHEEL DRIVE FLUIDS FLUSH $299.00 , REAR END LINKS - $275.00 | Transmission Service¦Wiper Blade Service
49216 | ¦ 85452 REC - WIPER BLADES $45.00. UPPER RADIATOR HOSE $220.00. TRANSMISSION FLUID FLUSH $239.00. ALL WHEEL DRIVE FLUIDS FLUSH $299.00 , REAR END LINKS - $275.00 | Transmission Service¦Wiper Blade Service
49285 | ¦ 33784 PERFORMED MULTI POINT INSPECTION TECH RECOMMENDS 30K SERVICE- $550.00 | 30,000 Mile Service
49291 | ¦ 142981 FRONT AXLES HAVE PLAY IN CV JOINTS. NEEDS TOP ENGINE MOUNT. NEEDS RIGHT LOWER ENGINE MOUNT..¦ 142981 PRESSURE TEST FOR AN HOUR. SMALL LEAK AT COOLANT BOTTLE. WILL NEED FURTHER DIAGNOSIS TO CHECK CYLINDER HEAD GASKET, CUSTOMER DECLINED AT THIS TIME.¦ 142981 FRONT BRAKE PADS 9MM REAR BRAKE PADS 3MM. EXHAUST MANIFOLD GASKETS ARE BLOWN OUT. RIGHT CONTROL ARM IS BUSTED OUT. HOSES BELTS BATTERY ANTI FREEZE GOOD. HEADLIGHT ARE OXIDIZED OVER..¦ 142981 CHANGED OIL AND REPLACED OIL FILTER. CHECKED TIRE PRESSURE, INSPECTED WIPER BLADE CONDITION AND EXTERIOR LIGHTS..¦ 142981 LEFT CV AXLE IS MISSING BOLT TO HOLD AXLE IN..¦ 142981 LEFT CV AXLE IS MISSING BOLT TO HOLD IN AXLE..¦ CUSTOMER REQUESTED A LOANER CREATED 2018-10-15 04:33:00PM TAKEN BY JAMIE WILSON | Engine Service
49341 | ¦ 211706 REPLACED T-BELT, TENSIONER, DRIVEBELT, WATER PUMP AND SPARK PLUGS. REPLACED RADIATOR PRESSURE CAP, BROKEN..¦ 211699 PERFORMED A1 SERVICE (SERVICE INCLUDES SUBMENU ITEMS PER CHECKLIST) - ELK GROVE ACURA - MINIMUM SERVICE (A) Replace Engine Oil and Filter Install Windshield Wiper Solvent (1) Rotate Tires, Check Tire Pressure and Condition Check VIN # for Open Recalls or Campaigns Perform Multi-Point Inspection.¦ 211699 PERFORMED 3 SERVICE: DRAINED AND REFILLED TRANSMISSION FLUID, DRAINED AND REFILLED TRANSFER CASE FLUID (IF APPLICABLE) WITH ACURA GENUINE FLUID..¦ 211706 UPON INSPECTION TECH FOUND THAT LEFT FRONT TPMS SENSOR IS FAULTY. TECH REC'D TO REPLACE SENSOR AND RECALIBRATE TPMS SENSOR. TECH REPLACED SENSOR. TPMS SYSTEM IS NOW OPERATING AS DESIGNED..¦ TECH REC'D: VALVE COVER GASKETS-$571.78 BATTERY-$189.95 FRONT BRAKES-$429.95 4 TIRES-$872.56 ALIGNMENT-$104.95 | Engine Service¦Battery Service¦brake Service¦New Tire(s)¦Wheel Alignment Service
49341 | ¦ 211706 REPLACED T-BELT, TENSIONER, DRIVEBELT, WATER PUMP AND SPARK PLUGS. REPLACED RADIATOR PRESSURE CAP, BROKEN..¦ 211699 PERFORMED A1 SERVICE (SERVICE INCLUDES SUBMENU ITEMS PER CHECKLIST) - ELK GROVE ACURA - MINIMUM SERVICE (A) Replace Engine Oil and Filter Install Windshield Wiper Solvent (1) Rotate Tires, Check Tire Pressure and Condition Check VIN # for Open Recalls or Campaigns Perform Multi-Point Inspection.¦ 211699 PERFORMED 3 SERVICE: DRAINED AND REFILLED TRANSMISSION FLUID, DRAINED AND REFILLED TRANSFER CASE FLUID (IF APPLICABLE) WITH ACURA GENUINE FLUID..¦ 211706 UPON INSPECTION TECH FOUND THAT LEFT FRONT TPMS SENSOR IS FAULTY. TECH REC'D TO REPLACE SENSOR AND RECALIBRATE TPMS SENSOR. TECH REPLACED SENSOR. TPMS SYSTEM IS NOW OPERATING AS DESIGNED..¦ TECH REC'D: VALVE COVER GASKETS-$571.78 BATTERY-$189.95 FRONT BRAKES-$429.95 4 TIRES-$872.56 ALIGNMENT-$104.95 | Engine Service¦Battery Service¦brake Service¦New Tire(s)¦Wheel Alignment Service
49341 | ¦ 211706 REPLACED T-BELT, TENSIONER, DRIVEBELT, WATER PUMP AND SPARK PLUGS. REPLACED RADIATOR PRESSURE CAP, BROKEN..¦ 211699 PERFORMED A1 SERVICE (SERVICE INCLUDES SUBMENU ITEMS PER CHECKLIST) - ELK GROVE ACURA - MINIMUM SERVICE (A) Replace Engine Oil and Filter Install Windshield Wiper Solvent (1) Rotate Tires, Check Tire Pressure and Condition Check VIN # for Open Recalls or Campaigns Perform Multi-Point Inspection.¦ 211699 PERFORMED 3 SERVICE: DRAINED AND REFILLED TRANSMISSION FLUID, DRAINED AND REFILLED TRANSFER CASE FLUID (IF APPLICABLE) WITH ACURA GENUINE FLUID..¦ 211706 UPON INSPECTION TECH FOUND THAT LEFT FRONT TPMS SENSOR IS FAULTY. TECH REC'D TO REPLACE SENSOR AND RECALIBRATE TPMS SENSOR. TECH REPLACED SENSOR. TPMS SYSTEM IS NOW OPERATING AS DESIGNED..¦ TECH REC'D: VALVE COVER GASKETS-$571.78 BATTERY-$189.95 FRONT BRAKES-$429.95 4 TIRES-$872.56 ALIGNMENT-$104.95 | Engine Service¦Battery Service¦brake Service¦New Tire(s)¦Wheel Alignment Service
49341 | ¦ 211706 REPLACED T-BELT, TENSIONER, DRIVEBELT, WATER PUMP AND SPARK PLUGS. REPLACED RADIATOR PRESSURE CAP, BROKEN..¦ 211699 PERFORMED A1 SERVICE (SERVICE INCLUDES SUBMENU ITEMS PER CHECKLIST) - ELK GROVE ACURA - MINIMUM SERVICE (A) Replace Engine Oil and Filter Install Windshield Wiper Solvent (1) Rotate Tires, Check Tire Pressure and Condition Check VIN # for Open Recalls or Campaigns Perform Multi-Point Inspection.¦ 211699 PERFORMED 3 SERVICE: DRAINED AND REFILLED TRANSMISSION FLUID, DRAINED AND REFILLED TRANSFER CASE FLUID (IF APPLICABLE) WITH ACURA GENUINE FLUID..¦ 211706 UPON INSPECTION TECH FOUND THAT LEFT FRONT TPMS SENSOR IS FAULTY. TECH REC'D TO REPLACE SENSOR AND RECALIBRATE TPMS SENSOR. TECH REPLACED SENSOR. TPMS SYSTEM IS NOW OPERATING AS DESIGNED..¦ TECH REC'D: VALVE COVER GASKETS-$571.78 BATTERY-$189.95 FRONT BRAKES-$429.95 4 TIRES-$872.56 ALIGNMENT-$104.95 | Engine Service¦Battery Service¦brake Service¦New Tire(s)¦Wheel Alignment Service
49341 | ¦ 211706 REPLACED T-BELT, TENSIONER, DRIVEBELT, WATER PUMP AND SPARK PLUGS. REPLACED RADIATOR PRESSURE CAP, BROKEN..¦ 211699 PERFORMED A1 SERVICE (SERVICE INCLUDES SUBMENU ITEMS PER CHECKLIST) - ELK GROVE ACURA - MINIMUM SERVICE (A) Replace Engine Oil and Filter Install Windshield Wiper Solvent (1) Rotate Tires, Check Tire Pressure and Condition Check VIN # for Open Recalls or Campaigns Perform Multi-Point Inspection.¦ 211699 PERFORMED 3 SERVICE: DRAINED AND REFILLED TRANSMISSION FLUID, DRAINED AND REFILLED TRANSFER CASE FLUID (IF APPLICABLE) WITH ACURA GENUINE FLUID..¦ 211706 UPON INSPECTION TECH FOUND THAT LEFT FRONT TPMS SENSOR IS FAULTY. TECH REC'D TO REPLACE SENSOR AND RECALIBRATE TPMS SENSOR. TECH REPLACED SENSOR. TPMS SYSTEM IS NOW OPERATING AS DESIGNED..¦ TECH REC'D: VALVE COVER GASKETS-$571.78 BATTERY-$189.95 FRONT BRAKES-$429.95 4 TIRES-$872.56 ALIGNMENT-$104.95 | Engine Service¦Battery Service¦brake Service¦New Tire(s)¦Wheel Alignment Service
49370 | ¦ 137485 RECOMMEND 4 TIRES DUE TO WEAR --- CUST DECLINED LIC PLATE LIGHTS & DRIVER BRAKE LIGHT (BOTH OUT).¦ 137485 Soul (AM) 54500 2K500 0 (SC122) Vehicle Underbody Wax & Undercoat Application 150033R0 (SC122AM) 0.5 M/H | New Tire(s)
49420 | ¦ 137052 PERFORMED B SERVICE (SERVICE INCLUDES SUBMENU ITEMS PER CHECKLIST) - ELK GROVE ACURA - MINIMUM SERVICE (B) Replace Engine Oil and Filter Install Windshield Wiper Solvent (B) Inspect Front and Rear Brakes (B) Check Parking Brake Adjustment (B) Visually Inspect Tie Rod Ends, Steering Gear Box, and Boots (B) Visually Inspect Suspension Components (B) Visually Inspect Driveshaft Boots (B) Visually Inspect Brake Hoses and Line (including ABS) (B) Visually Inspect All Fluid Levels and Condition of Fluids (top off as needed) (B) Visually Inspect Exhaust System (B) Visually Inspect Fuel Lines and Connections (1) Rotate Tires, Check Tire Pressure and Condition Inspect Drive Belt Check VIN # for Open Recalls or Campaigns Clean Battery Cable Ends and Terminals and Install Anti-Corrosion Pads Perform Multi-Point Inspection.¦ TECH REC'D: BRAKE FLUID-$133.95 TRANSMISSION FLUID-$149.95.¦ 137052 ADJUST TIRES TO35PSI.¦ 137052 PERFORMED MULTI-POINT INSPECTION PER ATTACHED INSPECTION SHEET | Transmission Service
49421 | ¦ 201911 PERFORMED A1 SERVICE (SERVICE INCLUDES SUBMENU ITEMS PER CHECKLIST) - ELK GROVE ACURA - MINIMUM SERVICE (A) Replace Engine Oil and Filter Install Windshield Wiper Solvent (1) Rotate Tires, Check Tire Pressure and Condition Check VIN # for Open Recalls or Campaigns Perform Multi-Point Inspection.¦ RECOMMENDED WIPER BLADES, COMPLIANCE BUSHINGS 6 60.00, PASSENGER SIDE AXEL SEAL 225.00, BRAKE A ND POWER STEERING FLUID FLUSHES 135.00 EACH, MI SSING GRAVEL GUARD 250.00, FOG LIGHTS ARE CRACK ED. DUSCOMER DECLINED TODAY.¦ 201911 ADJUSTED TIRES TO 33 PSI.¦ 201911 PERFORMED MULTI-POINT INSPECTION PER ATTACHED INSPECTION SHEET.¦ 201911 PERFORMED 3 SERVICE: DRAINED AND REFILLED TRANSMISSION FLUID, DRAINED AND REFILLED TRANSFER CASE FLUID (IF APPLICABLE) WITH ACURA GENUINE FLUID. | Brake Service¦Steering Service¦Wiper Blade Service
49421 | ¦ 201911 PERFORMED A1 SERVICE (SERVICE INCLUDES SUBMENU ITEMS PER CHECKLIST) - ELK GROVE ACURA - MINIMUM SERVICE (A) Replace Engine Oil and Filter Install Windshield Wiper Solvent (1) Rotate Tires, Check Tire Pressure and Condition Check VIN # for Open Recalls or Campaigns Perform Multi-Point Inspection.¦ RECOMMENDED WIPER BLADES, COMPLIANCE BUSHINGS 6 60.00, PASSENGER SIDE AXEL SEAL 225.00, BRAKE A ND POWER STEERING FLUID FLUSHES 135.00 EACH, MI SSING GRAVEL GUARD 250.00, FOG LIGHTS ARE CRACK ED. DUSCOMER DECLINED TODAY.¦ 201911 ADJUSTED TIRES TO 33 PSI.¦ 201911 PERFORMED MULTI-POINT INSPECTION PER ATTACHED INSPECTION SHEET.¦ 201911 PERFORMED 3 SERVICE: DRAINED AND REFILLED TRANSMISSION FLUID, DRAINED AND REFILLED TRANSFER CASE FLUID (IF APPLICABLE) WITH ACURA GENUINE FLUID. | Brake Service¦Steering Service¦Wiper Blade Service
49421 | ¦ 201911 PERFORMED A1 SERVICE (SERVICE INCLUDES SUBMENU ITEMS PER CHECKLIST) - ELK GROVE ACURA - MINIMUM SERVICE (A) Replace Engine Oil and Filter Install Windshield Wiper Solvent (1) Rotate Tires, Check Tire Pressure and Condition Check VIN # for Open Recalls or Campaigns Perform Multi-Point Inspection.¦ RECOMMENDED WIPER BLADES, COMPLIANCE BUSHINGS 6 60.00, PASSENGER SIDE AXEL SEAL 225.00, BRAKE A ND POWER STEERING FLUID FLUSHES 135.00 EACH, MI SSING GRAVEL GUARD 250.00, FOG LIGHTS ARE CRACK ED. DUSCOMER DECLINED TODAY.¦ 201911 ADJUSTED TIRES TO 33 PSI.¦ 201911 PERFORMED MULTI-POINT INSPECTION PER ATTACHED INSPECTION SHEET.¦ 201911 PERFORMED 3 SERVICE: DRAINED AND REFILLED TRANSMISSION FLUID, DRAINED AND REFILLED TRANSFER CASE FLUID (IF APPLICABLE) WITH ACURA GENUINE FLUID. | Brake Service¦Steering Service¦Wiper Blade Service
49443 | ¦ 57369 REPLACEd ENGINE OIL AND FILTER, TOP OFF FLUIDS AS NEEDED.¦ 57369 PERFORMED COMPLIMENTARY MULTI POINT VISUAL INSPECTION. CHECK AND SET TIRE PRESSURES. RECOMMEND CUSTOMER REPLACE ENGINE AIR FILTER NEXT SERVICE. CHECK HISTORY ON TRANS FLUID. RECOMMEND ALL 4 TIRES P225/65R17.¦ 57369 PERFORMED U49 REPROGRAMMED POWER TRAIN CONTROL MODULE ON CUSTOMERS CAR. 68274635AD 68274635AF | New Tire(s)
49446 | ¦ 43658 RECOMMENDED REPLACE BATTERY FIRST AND THEN PERFORM FURTHER DIAGNOSTICS-ADVISED-DECLINED AT THIS TIME. | Battery Service
49452 | ¦ 97384 CHECK AND TRACED TO A INTERNAL FAILURE IN UNDERDASH FUSE BOX DRAW. 70 WILL NEED TO SPECIAL ORDER FUSE BOX. 5 DAYS OUT..¦ 97384 RECALL REPLACED FRONT PASGR AIRBAG INFLATOR.¦ 97384 INSP RECOMMEND: PVC VALVE AND TUBE AC POLLEN FILTER PLUGS BRAKE FLUID FLUSH CLEAN ADJ REAR BRAKES ADJ VALVES AND TOP FUEL INDUCTION SERV TRANS FLUID SERV | Cabin Air Filter Service¦Brake Service¦Fuel System Service
49452 | ¦ 97384 CHECK AND TRACED TO A INTERNAL FAILURE IN UNDERDASH FUSE BOX DRAW. 70 WILL NEED TO SPECIAL ORDER FUSE BOX. 5 DAYS OUT..¦ 97384 RECALL REPLACED FRONT PASGR AIRBAG INFLATOR.¦ 97384 INSP RECOMMEND: PVC VALVE AND TUBE AC POLLEN FILTER PLUGS BRAKE FLUID FLUSH CLEAN ADJ REAR BRAKES ADJ VALVES AND TOP FUEL INDUCTION SERV TRANS FLUID SERV | Cabin Air Filter Service¦Brake Service¦Fuel System Service
49452 | ¦ 97384 CHECK AND TRACED TO A INTERNAL FAILURE IN UNDERDASH FUSE BOX DRAW. 70 WILL NEED TO SPECIAL ORDER FUSE BOX. 5 DAYS OUT..¦ 97384 RECALL REPLACED FRONT PASGR AIRBAG INFLATOR.¦ 97384 INSP RECOMMEND: PVC VALVE AND TUBE AC POLLEN FILTER PLUGS BRAKE FLUID FLUSH CLEAN ADJ REAR BRAKES ADJ VALVES AND TOP FUEL INDUCTION SERV TRANS FLUID SERV | Cabin Air Filter Service¦Brake Service¦Fuel System Service
49525 | ¦ RECOMMEND RECOMMEND 150K SERVICE FOR THE BELT/PULLYS | 150,000 Mile Service
49528 | ¦ (10/22) VECH COMPL. P-UP SET FOR 10/23.¦ 12141 INSTALL ADDITIVES NO LABOR CHARGE. INSTALL ADDITIVES COMPLETE.¦ 12141 SERVICE CP. PERFORM BRAKE FLUSH SERVICE COMPLETE.¦ 12141 MPI NO LABOR CHARGE. PERFORM MPI COMPLETE NOTE!!!!! REAR PADS 2MM. LEFT FRONT TIRE 4MM, RIGHT FRONT TIRE 3MM WORN ON INSIDE. RIGHT REAR TIRE 2MM. LEFT REAR TIRE 4MM. RECOMMEND ALL 4 TIRES AND ALIGNMENT.¦ 12141 SERVICE CP. PERFORM YEARLY SERVICE COMPLETE | New Tire(s)¦Wheel Alignment Service
49528 | ¦ (10/22) VECH COMPL. P-UP SET FOR 10/23.¦ 12141 INSTALL ADDITIVES NO LABOR CHARGE. INSTALL ADDITIVES COMPLETE.¦ 12141 SERVICE CP. PERFORM BRAKE FLUSH SERVICE COMPLETE.¦ 12141 MPI NO LABOR CHARGE. PERFORM MPI COMPLETE NOTE!!!!! REAR PADS 2MM. LEFT FRONT TIRE 4MM, RIGHT FRONT TIRE 3MM WORN ON INSIDE. RIGHT REAR TIRE 2MM. LEFT REAR TIRE 4MM. RECOMMEND ALL 4 TIRES AND ALIGNMENT.¦ 12141 SERVICE CP. PERFORM YEARLY SERVICE COMPLETE | New Tire(s)¦Wheel Alignment Service
49550 | ¦ 161809 OIL AND FILTER CHANGE, TIRE PRESSURES SET AT 35 PSI. TOPPED OFF FLUIDS AS NEEDED..¦ 161809 BRAKE FLUSH, POWER STEERING FLUSH, TRANS FLUSH, REAR DIFF FLUSH, AIR FILTER, MICRO FILTER, REAR WIPER, OIL COOLER SEAL SEEPAGE, LEFT FRONT TIE RODS HAVE PLAY, RECOMMEND FRONT AND REAR SHOCKS, | Suspension Service
49553 | ¦ 61566 PERFORMED MULTI POINT INSPECTION. TECHNICIAN RECOMMENDATIONS: ENGINE AIR FILTER AND CABIN AIR FILTER $185. BRAKE FLUID FLUSH $198. OR 60,000 MILE SERVICE $600 | Air Filter Service¦Cabin Air Filter Service¦Brake Service¦60,000 Mile Service
49553 | ¦ 61566 PERFORMED MULTI POINT INSPECTION. TECHNICIAN RECOMMENDATIONS: ENGINE AIR FILTER AND CABIN AIR FILTER $185. BRAKE FLUID FLUSH $198. OR 60,000 MILE SERVICE $600 | Air Filter Service¦Cabin Air Filter Service¦Brake Service¦60,000 Mile Service
49553 | ¦ 61566 PERFORMED MULTI POINT INSPECTION. TECHNICIAN RECOMMENDATIONS: ENGINE AIR FILTER AND CABIN AIR FILTER $185. BRAKE FLUID FLUSH $198. OR 60,000 MILE SERVICE $600 | Air Filter Service¦Cabin Air Filter Service¦Brake Service¦60,000 Mile Service
49553 | ¦ 61566 PERFORMED MULTI POINT INSPECTION. TECHNICIAN RECOMMENDATIONS: ENGINE AIR FILTER AND CABIN AIR FILTER $185. BRAKE FLUID FLUSH $198. OR 60,000 MILE SERVICE $600 | Air Filter Service¦Cabin Air Filter Service¦Brake Service¦60,000 Mile Service
49556 | ¦ 120398 COOLANT FLUSH RECOMMENDED $217.00 OUT THE DOOR..¦ 120398 TECH LUBRICATED WINDOW TRACK. WINDOW NO LONGER STICKING. | Cooling System Service
49564 | ¦ RECOMMEND SPARK PLUGS TIMING BELT SEAT BELT.¦ PERFORM MAINTENANCE SERVICE | Belt Service¦Spark Plugs
49564 | ¦ RECOMMEND SPARK PLUGS TIMING BELT SEAT BELT.¦ PERFORM MAINTENANCE SERVICE | Belt Service¦Spark Plugs
49566 | ¦ 118161 THE 120K SERVICE PERFORMED , 8 QUARTS USED.¦ 118161 PERFORMED VISUAL INSPECTION BRAKES = FRONT 10% RECOMMEND NEW FRONT BRAKE PADS AND ROTORS $601.29 + TAX - REAR 60% TIRES = FRONT 3/32 REAR 4/32 - RECOMMEND 4 NEW TIRES BEFORE WINTER HITS - MICHELIN $1235.20 + TAX - PIRELLI $836.80 + TAX - YOKOHOMA $832.00 + TAX - CONTINENTAL $928.00 + TAX - WOULD ALSO RECOMMEND 4 WHEEL ALIGNMENT AFTER TIRES ARE REPLACED FOR PROPER WEAR $124.95 ALSO FOUND ONE-WAY CLUTCH PULLEY LOCKED UP $826.23 + TAX FOUND UPPER ENGINE MOUNT $225.30 + TAX WIPER BLADES ARE NOT CLEANING PROPERLY/STREAKING $58.64 + TAX FRONT BRAKE HOSES ARE SHOWING AGE/CRACKS/BUBBLES $394.53 + TAX BRAKE FLUID DIRTY $149.95 + TAX FOR FLUSH POWER STEERING FLUID IS DIRTY $149.95 + TAX COOLANT = -45 GOOD | Brake Service¦New Tire(s)¦Wheel Alignment Service
49566 | ¦ 118161 THE 120K SERVICE PERFORMED , 8 QUARTS USED.¦ 118161 PERFORMED VISUAL INSPECTION BRAKES = FRONT 10% RECOMMEND NEW FRONT BRAKE PADS AND ROTORS $601.29 + TAX - REAR 60% TIRES = FRONT 3/32 REAR 4/32 - RECOMMEND 4 NEW TIRES BEFORE WINTER HITS - MICHELIN $1235.20 + TAX - PIRELLI $836.80 + TAX - YOKOHOMA $832.00 + TAX - CONTINENTAL $928.00 + TAX - WOULD ALSO RECOMMEND 4 WHEEL ALIGNMENT AFTER TIRES ARE REPLACED FOR PROPER WEAR $124.95 ALSO FOUND ONE-WAY CLUTCH PULLEY LOCKED UP $826.23 + TAX FOUND UPPER ENGINE MOUNT $225.30 + TAX WIPER BLADES ARE NOT CLEANING PROPERLY/STREAKING $58.64 + TAX FRONT BRAKE HOSES ARE SHOWING AGE/CRACKS/BUBBLES $394.53 + TAX BRAKE FLUID DIRTY $149.95 + TAX FOR FLUSH POWER STEERING FLUID IS DIRTY $149.95 + TAX COOLANT = -45 GOOD | Brake Service¦New Tire(s)¦Wheel Alignment Service
49566 | ¦ 118161 THE 120K SERVICE PERFORMED , 8 QUARTS USED.¦ 118161 PERFORMED VISUAL INSPECTION BRAKES = FRONT 10% RECOMMEND NEW FRONT BRAKE PADS AND ROTORS $601.29 + TAX - REAR 60% TIRES = FRONT 3/32 REAR 4/32 - RECOMMEND 4 NEW TIRES BEFORE WINTER HITS - MICHELIN $1235.20 + TAX - PIRELLI $836.80 + TAX - YOKOHOMA $832.00 + TAX - CONTINENTAL $928.00 + TAX - WOULD ALSO RECOMMEND 4 WHEEL ALIGNMENT AFTER TIRES ARE REPLACED FOR PROPER WEAR $124.95 ALSO FOUND ONE-WAY CLUTCH PULLEY LOCKED UP $826.23 + TAX FOUND UPPER ENGINE MOUNT $225.30 + TAX WIPER BLADES ARE NOT CLEANING PROPERLY/STREAKING $58.64 + TAX FRONT BRAKE HOSES ARE SHOWING AGE/CRACKS/BUBBLES $394.53 + TAX BRAKE FLUID DIRTY $149.95 + TAX FOR FLUSH POWER STEERING FLUID IS DIRTY $149.95 + TAX COOLANT = -45 GOOD | Brake Service¦New Tire(s)¦Wheel Alignment Service
49589 | ¦ 110878 REC - SPARK PLUGS - $475.00 | Spark Plugs
49607 | ¦ 0 PERFORMED STATE INSPECTION. BI80421275 11/19.¦ 0 PERFORMED EMISSION INSPECTION. IM87761007 11-19.¦ 0 PERFORMED TIRE ROTATION. RECOMMEND FOUR TIRES AND ALIGNMENT. | New Tire(s)¦Wheel Alignment Service
49607 | ¦ 0 PERFORMED STATE INSPECTION. BI80421275 11/19.¦ 0 PERFORMED EMISSION INSPECTION. IM87761007 11-19.¦ 0 PERFORMED TIRE ROTATION. RECOMMEND FOUR TIRES AND ALIGNMENT. | New Tire(s)¦Wheel Alignment Service
49608 | ¦ Declined Replace system battery.¦ Declined Replace rear brake pads and replace rear brake rotors | Battery Service¦Brake Service
49608 | ¦ Declined Replace system battery.¦ Declined Replace rear brake pads and replace rear brake rotors | Battery Service¦Brake Service
49616 | ¦ 84591 2 TIRES WORN - NEEDS 75K MAINT SERVICE - DECLINED | 75,000 Mile Service¦New Tire(s)
49616 | ¦ 84591 2 TIRES WORN - NEEDS 75K MAINT SERVICE - DECLINED | 75,000 Mile Service¦New Tire(s)
49625 | ¦ ++WAITER++I need an oil change and have slow leak in driver side¦back tire | Oil &amp; Filter Change
49647 | ¦ 85001 RECALL 18-098.¦ 85001 OIL AND FILTER CHANGE, RECOMMEND TRANSMISSION, REAR DIFFERENTIAL, BRAKE, AND COOLANT SERVICES. REPLACED AIR FILTER ..¦ RECOMMEND REPLACING ALL FLUIDS | Transmission Service¦Drive Train Service¦Brake Service
49647 | ¦ 85001 RECALL 18-098.¦ 85001 OIL AND FILTER CHANGE, RECOMMEND TRANSMISSION, REAR DIFFERENTIAL, BRAKE, AND COOLANT SERVICES. REPLACED AIR FILTER ..¦ RECOMMEND REPLACING ALL FLUIDS | Transmission Service¦Drive Train Service¦Brake Service
49647 | ¦ 85001 RECALL 18-098.¦ 85001 OIL AND FILTER CHANGE, RECOMMEND TRANSMISSION, REAR DIFFERENTIAL, BRAKE, AND COOLANT SERVICES. REPLACED AIR FILTER ..¦ RECOMMEND REPLACING ALL FLUIDS | Transmission Service¦Drive Train Service¦Brake Service
49651 | ¦ CUSTOMER HAS DECLINED TIRE REPLACEMENT AT THIS TIME , NO REPAIRS MADE AT THIS TIME.¦ Set Tire Pressure to: RF RR LF LR.¦ Performed World Class Inspection | New Tire(s)
49664 | ¦ RECOMMEND DRIVE BELT - PLUGS - COOLANT FLUID.¦ WAITER = 313-4907 | Belt Service¦Cooling System Service
49664 | ¦ RECOMMEND DRIVE BELT - PLUGS - COOLANT FLUID.¦ WAITER = 313-4907 | Belt Service¦Cooling System Service
49760 | ¦ FOUND CODE SAS-C009404 SAS CONTACT REEL INTERNAL FAULT. CONNECT TO VIDA AND DIAGNOSE, REMOVE AND INSTALL DRIVERS STEERING WHEEL AND AIR BAG AND REPLACE SRS CONTACT REEL. CALIBRATE SAS. ERASE CODE AND ROAD TEST VEHICLE.= 3.0HRS.¦ PERFORM A ONE TIME 4 WHEEL COMPUTERIZED ALIGNMENT.¦ REPLACE SAS CONTACT REEL. CALIBRATE SAS. SEE LINE F..¦ 68413 68,413 MILES OUT.¦ CONNECT TO VIDA AND CALIBRATE AUTO WINDOW,= N/C.¦ 68410.¦ WSA-F25F947E Contact Mobile (512) 633-1777.¦ CLIENT REQUESTS MOUNT AND BALANCE 2 TIRES> 2 REAR TIRE WORN OUT TO MATCH FRONT NEEDS MICHELIN LATITUDE 235/60/R18 102V.¦ COMPLETED MPI | New Tire(s)
49788 | ¦ 115639 3549 PERFORMED COMPLIMENTARY MULTI POINT VISUAL INSPECTION. CHECKED AND SET TIRE PRESSURES. RECOMMEND NEW BATTERY. RECOMMEND SPARK PLUGS. RECOMMEND TRAN SERVICE. RECOMMEND BRAKE FLUSH. RECOMMEND POWER STEERING FLUSH. RECOMMEND NEW TIRES. REC REPLACING BATTERY, BATTERY TESTING OUT AT 52% CUSTOMER DECLINED RECOMMENDATIONS AT THIS TIME..¦ 115639 3549 REPLACED ENGINE OIL AND FILTER, TOPPED OFF FLUIDS AS NEEDED | Battery Service¦Brake Service¦New Tire(s)¦Spark Plugs¦Steering Service
49788 | ¦ 115639 3549 PERFORMED COMPLIMENTARY MULTI POINT VISUAL INSPECTION. CHECKED AND SET TIRE PRESSURES. RECOMMEND NEW BATTERY. RECOMMEND SPARK PLUGS. RECOMMEND TRAN SERVICE. RECOMMEND BRAKE FLUSH. RECOMMEND POWER STEERING FLUSH. RECOMMEND NEW TIRES. REC REPLACING BATTERY, BATTERY TESTING OUT AT 52% CUSTOMER DECLINED RECOMMENDATIONS AT THIS TIME..¦ 115639 3549 REPLACED ENGINE OIL AND FILTER, TOPPED OFF FLUIDS AS NEEDED | Battery Service¦Brake Service¦New Tire(s)¦Spark Plugs¦Steering Service
49788 | ¦ 115639 3549 PERFORMED COMPLIMENTARY MULTI POINT VISUAL INSPECTION. CHECKED AND SET TIRE PRESSURES. RECOMMEND NEW BATTERY. RECOMMEND SPARK PLUGS. RECOMMEND TRAN SERVICE. RECOMMEND BRAKE FLUSH. RECOMMEND POWER STEERING FLUSH. RECOMMEND NEW TIRES. REC REPLACING BATTERY, BATTERY TESTING OUT AT 52% CUSTOMER DECLINED RECOMMENDATIONS AT THIS TIME..¦ 115639 3549 REPLACED ENGINE OIL AND FILTER, TOPPED OFF FLUIDS AS NEEDED | Battery Service¦Brake Service¦New Tire(s)¦Spark Plugs¦Steering Service
49788 | ¦ 115639 3549 PERFORMED COMPLIMENTARY MULTI POINT VISUAL INSPECTION. CHECKED AND SET TIRE PRESSURES. RECOMMEND NEW BATTERY. RECOMMEND SPARK PLUGS. RECOMMEND TRAN SERVICE. RECOMMEND BRAKE FLUSH. RECOMMEND POWER STEERING FLUSH. RECOMMEND NEW TIRES. REC REPLACING BATTERY, BATTERY TESTING OUT AT 52% CUSTOMER DECLINED RECOMMENDATIONS AT THIS TIME..¦ 115639 3549 REPLACED ENGINE OIL AND FILTER, TOPPED OFF FLUIDS AS NEEDED | Battery Service¦Brake Service¦New Tire(s)¦Spark Plugs¦Steering Service
49788 | ¦ 115639 3549 PERFORMED COMPLIMENTARY MULTI POINT VISUAL INSPECTION. CHECKED AND SET TIRE PRESSURES. RECOMMEND NEW BATTERY. RECOMMEND SPARK PLUGS. RECOMMEND TRAN SERVICE. RECOMMEND BRAKE FLUSH. RECOMMEND POWER STEERING FLUSH. RECOMMEND NEW TIRES. REC REPLACING BATTERY, BATTERY TESTING OUT AT 52% CUSTOMER DECLINED RECOMMENDATIONS AT THIS TIME..¦ 115639 3549 REPLACED ENGINE OIL AND FILTER, TOPPED OFF FLUIDS AS NEEDED | Battery Service¦Brake Service¦New Tire(s)¦Spark Plugs¦Steering Service
49792 | ¦ RECOMMENDED: FRONT & REAR BRAKE PADS $360+TAX | Brake Service
49818 | ¦ FOUND BRAKE VACUUM PUMP LEAKING OIL $214.25 + T AX FOUND FRONT BRAKE PADS WORN - RECOMMEND FRONT B RAKE PADS & ROTORS VERY SOON $624.33 + TAX FOUND TOP TORQUE ARM & TOP ENGINE MOUNT BROKEN RECOMMEND TO REPLACE $390.32 + TAX.¦ 115824 CHANGED OIL AND REPLACED OIL FILTER. CHECKED TIRE PRESSURE, INSPECTED WIPER BLADE CONDITION AND EXTERIOR LIGHTS..¦ 115824 REPLACED TPMS IN RIGHT FRONT TIRE , FOR BEING DAMAGED.¦ 115824 REPLACED LEFT FRONT TPMS SENSOR | Brake Service¦Engine Service
49818 | ¦ FOUND BRAKE VACUUM PUMP LEAKING OIL $214.25 + T AX FOUND FRONT BRAKE PADS WORN - RECOMMEND FRONT B RAKE PADS & ROTORS VERY SOON $624.33 + TAX FOUND TOP TORQUE ARM & TOP ENGINE MOUNT BROKEN RECOMMEND TO REPLACE $390.32 + TAX.¦ 115824 CHANGED OIL AND REPLACED OIL FILTER. CHECKED TIRE PRESSURE, INSPECTED WIPER BLADE CONDITION AND EXTERIOR LIGHTS..¦ 115824 REPLACED TPMS IN RIGHT FRONT TIRE , FOR BEING DAMAGED.¦ 115824 REPLACED LEFT FRONT TPMS SENSOR | Brake Service¦Engine Service
49821 | ¦ RECOMMEND RECOMMEND ENGINE AIR FILTER 35.00, AC CABIN FILTER 69.95 | Air Filter Service¦Cabin Air Filter Service
49821 | ¦ RECOMMEND RECOMMEND ENGINE AIR FILTER 35.00, AC CABIN FILTER 69.95 | Air Filter Service¦Cabin Air Filter Service
49826 | ¦ 105187 PERFORMED ENGINE OIL AND FILTER CHANGE USING GENUINE ACURA PARTS.¦ RECOMMEND REPLACE AIR FILTER & CABIN FILTER ($109.00+TAX) RECOMMEND BRAKE FLUID EXCHANGE ($134.95+TAX) RECOMMEND REPLACE BOTH HOOD SUPPORTS ($229.00+TAX) RECOMMEND HEADLIGHT RESTORATION SERVICE ($138.95+TAX) | Air Filter Service¦Throttle Body Service¦Cabin Air Filter Service¦Transmission Service
49826 | ¦ 105187 PERFORMED ENGINE OIL AND FILTER CHANGE USING GENUINE ACURA PARTS.¦ RECOMMEND REPLACE AIR FILTER & CABIN FILTER ($109.00+TAX) RECOMMEND BRAKE FLUID EXCHANGE ($134.95+TAX) RECOMMEND REPLACE BOTH HOOD SUPPORTS ($229.00+TAX) RECOMMEND HEADLIGHT RESTORATION SERVICE ($138.95+TAX) | Air Filter Service¦Throttle Body Service¦Cabin Air Filter Service¦Transmission Service
49826 | ¦ 105187 PERFORMED ENGINE OIL AND FILTER CHANGE USING GENUINE ACURA PARTS.¦ RECOMMEND REPLACE AIR FILTER & CABIN FILTER ($109.00+TAX) RECOMMEND BRAKE FLUID EXCHANGE ($134.95+TAX) RECOMMEND REPLACE BOTH HOOD SUPPORTS ($229.00+TAX) RECOMMEND HEADLIGHT RESTORATION SERVICE ($138.95+TAX) | Air Filter Service¦Throttle Body Service¦Cabin Air Filter Service¦Transmission Service
49826 | ¦ 105187 PERFORMED ENGINE OIL AND FILTER CHANGE USING GENUINE ACURA PARTS.¦ RECOMMEND REPLACE AIR FILTER & CABIN FILTER ($109.00+TAX) RECOMMEND BRAKE FLUID EXCHANGE ($134.95+TAX) RECOMMEND REPLACE BOTH HOOD SUPPORTS ($229.00+TAX) RECOMMEND HEADLIGHT RESTORATION SERVICE ($138.95+TAX) | Air Filter Service¦Throttle Body Service¦Cabin Air Filter Service¦Transmission Service
49848 | ¦ Declined Perform power steering system fluid exchange service.¦ Declined Perform brake system fluid exchange.¦ Declined Perform automatic transmission fluid exchange service and change filter.¦ Declined Replace spark plugs.¦ Declined Replace air filter element.¦ Declined Replace cabin/HEPA micro filter.¦ Declined Perform rear differential service | Air Filter Service¦Brake Service¦Cabin Air Filter Service¦Drive Train Service¦Spark Plugs¦Steering Service¦Transmission Service
49848 | ¦ Declined Perform power steering system fluid exchange service.¦ Declined Perform brake system fluid exchange.¦ Declined Perform automatic transmission fluid exchange service and change filter.¦ Declined Replace spark plugs.¦ Declined Replace air filter element.¦ Declined Replace cabin/HEPA micro filter.¦ Declined Perform rear differential service | Air Filter Service¦Brake Service¦Cabin Air Filter Service¦Drive Train Service¦Spark Plugs¦Steering Service¦Transmission Service
49848 | ¦ Declined Perform power steering system fluid exchange service.¦ Declined Perform brake system fluid exchange.¦ Declined Perform automatic transmission fluid exchange service and change filter.¦ Declined Replace spark plugs.¦ Declined Replace air filter element.¦ Declined Replace cabin/HEPA micro filter.¦ Declined Perform rear differential service | Air Filter Service¦Brake Service¦Cabin Air Filter Service¦Drive Train Service¦Spark Plugs¦Steering Service¦Transmission Service
49848 | ¦ Declined Perform power steering system fluid exchange service.¦ Declined Perform brake system fluid exchange.¦ Declined Perform automatic transmission fluid exchange service and change filter.¦ Declined Replace spark plugs.¦ Declined Replace air filter element.¦ Declined Replace cabin/HEPA micro filter.¦ Declined Perform rear differential service | Air Filter Service¦Brake Service¦Cabin Air Filter Service¦Drive Train Service¦Spark Plugs¦Steering Service¦Transmission Service
49848 | ¦ Declined Perform power steering system fluid exchange service.¦ Declined Perform brake system fluid exchange.¦ Declined Perform automatic transmission fluid exchange service and change filter.¦ Declined Replace spark plugs.¦ Declined Replace air filter element.¦ Declined Replace cabin/HEPA micro filter.¦ Declined Perform rear differential service | Air Filter Service¦Brake Service¦Cabin Air Filter Service¦Drive Train Service¦Spark Plugs¦Steering Service¦Transmission Service
49848 | ¦ Declined Perform power steering system fluid exchange service.¦ Declined Perform brake system fluid exchange.¦ Declined Perform automatic transmission fluid exchange service and change filter.¦ Declined Replace spark plugs.¦ Declined Replace air filter element.¦ Declined Replace cabin/HEPA micro filter.¦ Declined Perform rear differential service | Air Filter Service¦Brake Service¦Cabin Air Filter Service¦Drive Train Service¦Spark Plugs¦Steering Service¦Transmission Service
49848 | ¦ Declined Perform power steering system fluid exchange service.¦ Declined Perform brake system fluid exchange.¦ Declined Perform automatic transmission fluid exchange service and change filter.¦ Declined Replace spark plugs.¦ Declined Replace air filter element.¦ Declined Replace cabin/HEPA micro filter.¦ Declined Perform rear differential service | Air Filter Service¦Brake Service¦Cabin Air Filter Service¦Drive Train Service¦Spark Plugs¦Steering Service¦Transmission Service
49929 | ¦ RECOMMEND REAR BRAKE SERVICE @ NEXT VISIT ($285.00+TAX) RECOMMEND NEW WIPER BLADES TO REPLACE WORN AFTERMARKET BLADES.¦ 86540 PERFORMED B SERVICE (SERVICE INCLUDES SUBMENU ITEMS PER CHECKLIST) - ELK GROVE ACURA - VALUE SERVICE (B) Replace Engine Oil and Filter Install Windshield Wiper Solvent (B) Inspect Front and Rear Brakes (B) Check Parking Brake Adjustment (B) Visually Inspect Tie Rod Ends, Steering Gear Box, and Boots (B) Visually Inspect Suspension Components (B) Visually Inspect Driveshaft Boots (B) Visually Inspect Brake Hoses and Line (including ABS) (B) Visually Inspect All Fluid Levels and Condition of Fluids (top off as needed) (B) Visually Inspect Exhaust System (B) Visually Inspect Fuel Lines and Connections (1) Rotate Tires, Check Tire Pressure and Condition Inspect Drive Belt Check VIN # for Open Recalls or Campaigns Clean Battery Cable Ends and Terminals and Install Anti-Corrosion Pads Perform Multi-Point Inspection Install Premium Fuel System Conditioners (Deposit Control and Ethanol Defense Kit) Install Premium Universal Coolant Conditioner Service Includes 180-Day Complimentary Roadside Care with Tire Hazard Coverage (Activation Required).¦ 86544 DRAIN AND REFILL TRANSMISSION FLUID..¦ 86544 PERFORMED 2 SERVICE: REPLACED ENGINE AIR FILTER AND IN DASH POLLEN FILTER WITH GENUINE ACURA PARTS.¦ 86544 SET TIRE PRESSURE 35PSI.¦ 86544 PERFORMED MULTI-POINT INSPECTION PER ATTACHED INSPECTION SHEET | Wiper Blade Service
49930 | ¦ TECH REC'D: ALL FOUR TIRES W/ALIGNMENT TRANSMISSION FLUID-$319.95 GR8 DIAGNOSTICS | New Tire(s)¦Transmission Service¦Wheel Alignment Service
49930 | ¦ TECH REC'D: ALL FOUR TIRES W/ALIGNMENT TRANSMISSION FLUID-$319.95 GR8 DIAGNOSTICS | New Tire(s)¦Transmission Service¦Wheel Alignment Service
49930 | ¦ TECH REC'D: ALL FOUR TIRES W/ALIGNMENT TRANSMISSION FLUID-$319.95 GR8 DIAGNOSTICS | New Tire(s)¦Transmission Service¦Wheel Alignment Service
49935 | ¦ 71776 RECOMMEND: AIR FILTER 80.00 CABIN FILTER $115.00 BRAKE FLUSH $140.00 ---CHECK BRAKES NEXT TIME IN--- | Air Filter Service¦Brake Service¦Cabin Air Filter Service
49935 | ¦ 71776 RECOMMEND: AIR FILTER 80.00 CABIN FILTER $115.00 BRAKE FLUSH $140.00 ---CHECK BRAKES NEXT TIME IN--- | Air Filter Service¦Brake Service¦Cabin Air Filter Service
49935 | ¦ 71776 RECOMMEND: AIR FILTER 80.00 CABIN FILTER $115.00 BRAKE FLUSH $140.00 ---CHECK BRAKES NEXT TIME IN--- | Air Filter Service¦Brake Service¦Cabin Air Filter Service
49958 | ¦ RECOMMENDED: TRANS. SERVICE $129.95 4 WHEEL ALIGNMENT $99.95 | Transmission Service
49975 | ¦ Declined Replace rear brake pads and replace rear brake rotors | Brake Service
50016 | ¦ RECOMMEND WIPER INSERTS NEXT OIL CHANGE $40 FOR ALL 3//RECOMMEND BRAKE FLUID FLUSH $95//RECOMM END TIRE ROTATION $20//RECOMMEND POWER STEERIN G FLUID FLUSH $110 | Brake Service¦Oil &amp; Filter Change¦Tire Rotation¦Wiper Blade Service
50016 | ¦ RECOMMEND WIPER INSERTS NEXT OIL CHANGE $40 FOR ALL 3//RECOMMEND BRAKE FLUID FLUSH $95//RECOMM END TIRE ROTATION $20//RECOMMEND POWER STEERIN G FLUID FLUSH $110 | Brake Service¦Oil &amp; Filter Change¦Tire Rotation¦Wiper Blade Service
50016 | ¦ RECOMMEND WIPER INSERTS NEXT OIL CHANGE $40 FOR ALL 3//RECOMMEND BRAKE FLUID FLUSH $95//RECOMM END TIRE ROTATION $20//RECOMMEND POWER STEERIN G FLUID FLUSH $110 | Brake Service¦Oil &amp; Filter Change¦Tire Rotation¦Wiper Blade Service
50016 | ¦ RECOMMEND WIPER INSERTS NEXT OIL CHANGE $40 FOR ALL 3//RECOMMEND BRAKE FLUID FLUSH $95//RECOMM END TIRE ROTATION $20//RECOMMEND POWER STEERIN G FLUID FLUSH $110 | Brake Service¦Oil &amp; Filter Change¦Tire Rotation¦Wiper Blade Service
50170 | ¦ RECOMMEND FRONT AND REAR STRUTS $1942.79+ TAX// RECOMMEND 4 TIRES $585.00 (YOKOHAMA) AND 4 WH EEL ALIGNMENT $99.95 | New Tire(s)¦Suspension Service¦Wheel Alignment Service
50170 | ¦ RECOMMEND FRONT AND REAR STRUTS $1942.79+ TAX// RECOMMEND 4 TIRES $585.00 (YOKOHAMA) AND 4 WH EEL ALIGNMENT $99.95 | New Tire(s)¦Suspension Service¦Wheel Alignment Service
50170 | ¦ RECOMMEND FRONT AND REAR STRUTS $1942.79+ TAX// RECOMMEND 4 TIRES $585.00 (YOKOHAMA) AND 4 WH EEL ALIGNMENT $99.95 | New Tire(s)¦Suspension Service¦Wheel Alignment Service
50200 | ¦ RECOMMEND RECOMMEND - R/F OUTER TIE ROD &amp; ALIGNMENT 188 RECOMMEND - REPLACEMENT OF VACCUUM PUMP 426 RECOMMEND - R/F WHEEL BEARING 498 RECOMMEND - REAR BRAKE PADS/ROTORS 465 RECOMMEND - CRANK SENSOR.¦ X088BGJ1R6:WAIT | Brake Service¦Drive Train Service¦Tie Rod Service¦Wheel Alignment Service
50200 | ¦ RECOMMEND RECOMMEND - R/F OUTER TIE ROD &amp; ALIGNMENT 188 RECOMMEND - REPLACEMENT OF VACCUUM PUMP 426 RECOMMEND - R/F WHEEL BEARING 498 RECOMMEND - REAR BRAKE PADS/ROTORS 465 RECOMMEND - CRANK SENSOR.¦ X088BGJ1R6:WAIT | Brake Service¦Drive Train Service¦Tie Rod Service¦Wheel Alignment Service
50200 | ¦ RECOMMEND RECOMMEND - R/F OUTER TIE ROD &amp; ALIGNMENT 188 RECOMMEND - REPLACEMENT OF VACCUUM PUMP 426 RECOMMEND - R/F WHEEL BEARING 498 RECOMMEND - REAR BRAKE PADS/ROTORS 465 RECOMMEND - CRANK SENSOR.¦ X088BGJ1R6:WAIT | Brake Service¦Drive Train Service¦Tie Rod Service¦Wheel Alignment Service
50200 | ¦ RECOMMEND RECOMMEND - R/F OUTER TIE ROD &amp; ALIGNMENT 188 RECOMMEND - REPLACEMENT OF VACCUUM PUMP 426 RECOMMEND - R/F WHEEL BEARING 498 RECOMMEND - REAR BRAKE PADS/ROTORS 465 RECOMMEND - CRANK SENSOR.¦ X088BGJ1R6:WAIT | Brake Service¦Drive Train Service¦Tie Rod Service¦Wheel Alignment Service
50221 | ¦ RECOMMEND RECOMMEND - FRONT &amp; REAR BRAKE PADS/ROTORS 820 INCLUDES GENUINE MAZDA PARTS (LIFETIME WARRANTY ON PADS RECOMMEND - ENGINE AIR FILTER 39.95 RECOMMEND - CABIN AIR FILTER 49.95.¦ X08322G4YN:WAIT | Air Filter Service¦Brake Service¦Cabin Air Filter Service
50221 | ¦ RECOMMEND RECOMMEND - FRONT &amp; REAR BRAKE PADS/ROTORS 820 INCLUDES GENUINE MAZDA PARTS (LIFETIME WARRANTY ON PADS RECOMMEND - ENGINE AIR FILTER 39.95 RECOMMEND - CABIN AIR FILTER 49.95.¦ X08322G4YN:WAIT | Air Filter Service¦Brake Service¦Cabin Air Filter Service
50221 | ¦ RECOMMEND RECOMMEND - FRONT &amp; REAR BRAKE PADS/ROTORS 820 INCLUDES GENUINE MAZDA PARTS (LIFETIME WARRANTY ON PADS RECOMMEND - ENGINE AIR FILTER 39.95 RECOMMEND - CABIN AIR FILTER 49.95.¦ X08322G4YN:WAIT | Air Filter Service¦Brake Service¦Cabin Air Filter Service
50346 | ¦ (10/29) Vehicle is completed.¦ 924 200 BATTERY WEAK UPON ARRIVAL. TESTED WITH LOW VOLTAGE. CHARGED BATTERY BUT NOT HOLDING CHARGE. RECOMMENDED AND REPLACED BATTERY..¦ 924 PERFORMED ANNUAL SERVICE | Battery Service
50367 | ¦ 13260 pass.¦ 13260 car needs a 4 wheel alignment.¦ 13260 CHANGE OIL AND FILTER TOP ALL FLUIDS AND SET TIRE PRESSURE..¦ 13260 MPI COMPLETE | Wheel Alignment Service
50368 | ¦ 37082 PERFORMED MULTI POINT INSPECTION TECH RECOMMENDS REPLACING BATTERY- $225.00 | Battery Service
50406 | ¦ 112810 rotated tires.¦ 112810 replaced battery tested bad.¦ 112810 completed lof recommend t-belt, water pump, plugs, coolant, drive belt, trans fluid, brake fluid, rear diff fluid and fuel treatment.¦ RECOMMEND TIMING BELT SERVICE WITH SPARK PLUGS. RECOMMEND TRANSMISSION FLUID, BRAKE FLUID, REA R DIFFERENTIAL FLUID. RECOMMEND FUEL INDUCTIONS SERVICE.¦ 112810 installed inflator | Belt Service¦Spark Plugs¦Transmission Service¦Brake Service¦Drive Train Service¦Fuel System Service
50406 | ¦ 112810 rotated tires.¦ 112810 replaced battery tested bad.¦ 112810 completed lof recommend t-belt, water pump, plugs, coolant, drive belt, trans fluid, brake fluid, rear diff fluid and fuel treatment.¦ RECOMMEND TIMING BELT SERVICE WITH SPARK PLUGS. RECOMMEND TRANSMISSION FLUID, BRAKE FLUID, REA R DIFFERENTIAL FLUID. RECOMMEND FUEL INDUCTIONS SERVICE.¦ 112810 installed inflator | Belt Service¦Spark Plugs¦Transmission Service¦Brake Service¦Drive Train Service¦Fuel System Service
50406 | ¦ 112810 rotated tires.¦ 112810 replaced battery tested bad.¦ 112810 completed lof recommend t-belt, water pump, plugs, coolant, drive belt, trans fluid, brake fluid, rear diff fluid and fuel treatment.¦ RECOMMEND TIMING BELT SERVICE WITH SPARK PLUGS. RECOMMEND TRANSMISSION FLUID, BRAKE FLUID, REA R DIFFERENTIAL FLUID. RECOMMEND FUEL INDUCTIONS SERVICE.¦ 112810 installed inflator | Belt Service¦Spark Plugs¦Transmission Service¦Brake Service¦Drive Train Service¦Fuel System Service
50406 | ¦ 112810 rotated tires.¦ 112810 replaced battery tested bad.¦ 112810 completed lof recommend t-belt, water pump, plugs, coolant, drive belt, trans fluid, brake fluid, rear diff fluid and fuel treatment.¦ RECOMMEND TIMING BELT SERVICE WITH SPARK PLUGS. RECOMMEND TRANSMISSION FLUID, BRAKE FLUID, REA R DIFFERENTIAL FLUID. RECOMMEND FUEL INDUCTIONS SERVICE.¦ 112810 installed inflator | Belt Service¦Spark Plugs¦Transmission Service¦Brake Service¦Drive Train Service¦Fuel System Service
50406 | ¦ 112810 rotated tires.¦ 112810 replaced battery tested bad.¦ 112810 completed lof recommend t-belt, water pump, plugs, coolant, drive belt, trans fluid, brake fluid, rear diff fluid and fuel treatment.¦ RECOMMEND TIMING BELT SERVICE WITH SPARK PLUGS. RECOMMEND TRANSMISSION FLUID, BRAKE FLUID, REA R DIFFERENTIAL FLUID. RECOMMEND FUEL INDUCTIONS SERVICE.¦ 112810 installed inflator | Belt Service¦Spark Plugs¦Transmission Service¦Brake Service¦Drive Train Service¦Fuel System Service
50406 | ¦ 112810 rotated tires.¦ 112810 replaced battery tested bad.¦ 112810 completed lof recommend t-belt, water pump, plugs, coolant, drive belt, trans fluid, brake fluid, rear diff fluid and fuel treatment.¦ RECOMMEND TIMING BELT SERVICE WITH SPARK PLUGS. RECOMMEND TRANSMISSION FLUID, BRAKE FLUID, REA R DIFFERENTIAL FLUID. RECOMMEND FUEL INDUCTIONS SERVICE.¦ 112810 installed inflator | Belt Service¦Spark Plugs¦Transmission Service¦Brake Service¦Drive Train Service¦Fuel System Service
50436 | ¦ RECOMMEND FRONT LOWER CONTROL ARMS FRONT STRUTS ALIGNMENT.¦ ra¦X07WL84Q46:WAIT created 2018-10-30 12:37:00pm taken by Cherie Ventu | Suspension Service¦Wheel Alignment Service
50436 | ¦ RECOMMEND FRONT LOWER CONTROL ARMS FRONT STRUTS ALIGNMENT.¦ ra¦X07WL84Q46:WAIT created 2018-10-30 12:37:00pm taken by Cherie Ventu | Suspension Service¦Wheel Alignment Service
50472 | ¦ PERFORM MAINTENANCE SERVICE.¦ REPLACE REAR BRAKES.¦ TAILGATE IS OPERATING PROPERLY AT THIS TIME..¦ RECOMMEND TIRES & STEERING WHEEL TRIM | New Tire(s)¦Steering Service
50472 | ¦ PERFORM MAINTENANCE SERVICE.¦ REPLACE REAR BRAKES.¦ TAILGATE IS OPERATING PROPERLY AT THIS TIME..¦ RECOMMEND TIRES & STEERING WHEEL TRIM | New Tire(s)¦Steering Service
50473 | ¦ START..NO CRANK VERIFY AND REPORT NEEDS VERIFIED NO START FINDING AND REPLACING STARTER..RETESTED GOOD. HAS OIL LEAKS MOTOR FRONT..NEEDS DYE TESTED HAS POWER STEERING LEAK PRESSURE LINE $425 NEEDS FRONT BRAKES $636 NEEDS ENGINE TORQUE MOUNT $268.¦ HAS OIL LEAKS MOTOR FRONT..NEEDS DYE TESTED HAS POWER STEERING LEAK PRESSURE LINE $425 NEEDS FRONT BRAKES $636 NEEDS ENGINE TORQUE MOUNT $268.¦ START..NO CRANK VERIFY AND REPORT NEEDS VERIFIED NO START FINDING AND REPLACING STARTER..RETESTED GOOD | Brake Service¦Engine Service¦Oil/Fluid Leak Repair¦Steering Service
50473 | ¦ START..NO CRANK VERIFY AND REPORT NEEDS VERIFIED NO START FINDING AND REPLACING STARTER..RETESTED GOOD. HAS OIL LEAKS MOTOR FRONT..NEEDS DYE TESTED HAS POWER STEERING LEAK PRESSURE LINE $425 NEEDS FRONT BRAKES $636 NEEDS ENGINE TORQUE MOUNT $268.¦ HAS OIL LEAKS MOTOR FRONT..NEEDS DYE TESTED HAS POWER STEERING LEAK PRESSURE LINE $425 NEEDS FRONT BRAKES $636 NEEDS ENGINE TORQUE MOUNT $268.¦ START..NO CRANK VERIFY AND REPORT NEEDS VERIFIED NO START FINDING AND REPLACING STARTER..RETESTED GOOD | Brake Service¦Engine Service¦Oil/Fluid Leak Repair¦Steering Service
50473 | ¦ START..NO CRANK VERIFY AND REPORT NEEDS VERIFIED NO START FINDING AND REPLACING STARTER..RETESTED GOOD. HAS OIL LEAKS MOTOR FRONT..NEEDS DYE TESTED HAS POWER STEERING LEAK PRESSURE LINE $425 NEEDS FRONT BRAKES $636 NEEDS ENGINE TORQUE MOUNT $268.¦ HAS OIL LEAKS MOTOR FRONT..NEEDS DYE TESTED HAS POWER STEERING LEAK PRESSURE LINE $425 NEEDS FRONT BRAKES $636 NEEDS ENGINE TORQUE MOUNT $268.¦ START..NO CRANK VERIFY AND REPORT NEEDS VERIFIED NO START FINDING AND REPLACING STARTER..RETESTED GOOD | Brake Service¦Engine Service¦Oil/Fluid Leak Repair¦Steering Service
50473 | ¦ START..NO CRANK VERIFY AND REPORT NEEDS VERIFIED NO START FINDING AND REPLACING STARTER..RETESTED GOOD. HAS OIL LEAKS MOTOR FRONT..NEEDS DYE TESTED HAS POWER STEERING LEAK PRESSURE LINE $425 NEEDS FRONT BRAKES $636 NEEDS ENGINE TORQUE MOUNT $268.¦ HAS OIL LEAKS MOTOR FRONT..NEEDS DYE TESTED HAS POWER STEERING LEAK PRESSURE LINE $425 NEEDS FRONT BRAKES $636 NEEDS ENGINE TORQUE MOUNT $268.¦ START..NO CRANK VERIFY AND REPORT NEEDS VERIFIED NO START FINDING AND REPLACING STARTER..RETESTED GOOD | Brake Service¦Engine Service¦Oil/Fluid Leak Repair¦Steering Service
50537 | ¦ 14956 REC - ENGINE AIR FILTER - $80.00 , IN CABIN AIR FILTER - $129.00 | Air Filter Service¦Cabin Air Filter Service
50537 | ¦ 14956 REC - ENGINE AIR FILTER - $80.00 , IN CABIN AIR FILTER - $129.00 | Air Filter Service¦Cabin Air Filter Service
50561 | ¦ 7451.¦ 134227 FOUND SHIFTER SOLENOID NOT WORKING. ADVISE CUSTOMER TO REPLACE SHIFTER SOLENOID AND REPLACE TRANSMISSION OIL PAN. WILL NEED NEW THERMOSTAT AND TEMPERATURE SENSOR AND POSSIBLY EGR VALVE. | Cooling System Service¦Exhaust System Service
50561 | ¦ 7451.¦ 134227 FOUND SHIFTER SOLENOID NOT WORKING. ADVISE CUSTOMER TO REPLACE SHIFTER SOLENOID AND REPLACE TRANSMISSION OIL PAN. WILL NEED NEW THERMOSTAT AND TEMPERATURE SENSOR AND POSSIBLY EGR VALVE. | Cooling System Service¦Exhaust System Service
50567 | ¦ 296-2228 OR 281-222-0107.¦ RECOMMEND TIMING BELT - SPARK PLUGS - HOSES | Belt Service¦Hose Service¦Spark Plugs
50567 | ¦ 296-2228 OR 281-222-0107.¦ RECOMMEND TIMING BELT - SPARK PLUGS - HOSES | Belt Service¦Hose Service¦Spark Plugs
50567 | ¦ 296-2228 OR 281-222-0107.¦ RECOMMEND TIMING BELT - SPARK PLUGS - HOSES | Belt Service¦Hose Service¦Spark Plugs
50662 | ¦ CHECK FLUIDS, CHECK BELTS, HOSES, LIGHTS. INSPECT BRAKES & TIRES. ADVISE * RECOMMENDATIONS: TRANSMISSION SERVICE $150+TAX BRAKE FLUID SERVICE $150+TAX CHECK ENGINE LIGHT IS ON-OXYGEN SENSOR CODES $350+TAX TO REPLACE SENSOR.¦ POINT INSPECTION. CHECK BELTS, HOSES AND LIGHTS.CHECK ALL FLUIDS & TOP OFF. RESET * REPLACED WIPER BLADES. CHECK FLUIDS, CHECK BELTS, HOSES, LIGHTS. INSPECT BRAKES & TIRES. ADVISE * RECOMMENDATIONS: TRANSMISSION SERVICE $150+TAX BRAKE FLUID SERVICE $150+TAX CHECK ENGINE LIGHT IS ON-OXYGEN SENSOR CODES $350+TAX TO REPLACE SENSOR.¦ POINT INSPECTION. CHECK BELTS, HOSES AND LIGHTS.CHECK ALL FLUIDS & TOP OFF. RESET * REPLACED WIPER BLADES | Brake Service¦Engine Service¦Transmission Service
50662 | ¦ CHECK FLUIDS, CHECK BELTS, HOSES, LIGHTS. INSPECT BRAKES & TIRES. ADVISE * RECOMMENDATIONS: TRANSMISSION SERVICE $150+TAX BRAKE FLUID SERVICE $150+TAX CHECK ENGINE LIGHT IS ON-OXYGEN SENSOR CODES $350+TAX TO REPLACE SENSOR.¦ POINT INSPECTION. CHECK BELTS, HOSES AND LIGHTS.CHECK ALL FLUIDS & TOP OFF. RESET * REPLACED WIPER BLADES. CHECK FLUIDS, CHECK BELTS, HOSES, LIGHTS. INSPECT BRAKES & TIRES. ADVISE * RECOMMENDATIONS: TRANSMISSION SERVICE $150+TAX BRAKE FLUID SERVICE $150+TAX CHECK ENGINE LIGHT IS ON-OXYGEN SENSOR CODES $350+TAX TO REPLACE SENSOR.¦ POINT INSPECTION. CHECK BELTS, HOSES AND LIGHTS.CHECK ALL FLUIDS & TOP OFF. RESET * REPLACED WIPER BLADES | Brake Service¦Engine Service¦Transmission Service
50662 | ¦ CHECK FLUIDS, CHECK BELTS, HOSES, LIGHTS. INSPECT BRAKES & TIRES. ADVISE * RECOMMENDATIONS: TRANSMISSION SERVICE $150+TAX BRAKE FLUID SERVICE $150+TAX CHECK ENGINE LIGHT IS ON-OXYGEN SENSOR CODES $350+TAX TO REPLACE SENSOR.¦ POINT INSPECTION. CHECK BELTS, HOSES AND LIGHTS.CHECK ALL FLUIDS & TOP OFF. RESET * REPLACED WIPER BLADES. CHECK FLUIDS, CHECK BELTS, HOSES, LIGHTS. INSPECT BRAKES & TIRES. ADVISE * RECOMMENDATIONS: TRANSMISSION SERVICE $150+TAX BRAKE FLUID SERVICE $150+TAX CHECK ENGINE LIGHT IS ON-OXYGEN SENSOR CODES $350+TAX TO REPLACE SENSOR.¦ POINT INSPECTION. CHECK BELTS, HOSES AND LIGHTS.CHECK ALL FLUIDS & TOP OFF. RESET * REPLACED WIPER BLADES | Brake Service¦Engine Service¦Transmission Service
50683 | ¦ PERFORMED 4 WHEEL ALIGNMENT.¦ PERFORMED MASERATI 2 YEAR SERVICE.¦ REPLACED BOTH REAR TIRES.¦ FRONT BRAKE PADS ARE STILL GOOD AT 5MM REMAINING. MAY NEED BRAKES IN THE NEXT 6 MONTHS. REAR BRAKES PADS ARE STILL GOOD AT 5-6MM REMAINING. MAY NEED BRAKES IN THE NEXT 6 MONTHS. FRONT TIRES ARE AT 5/32 REMAINING. THEY ARE STILL GOOD, BUT MAY NEED REP | Brake Service
50758 | ¦ 25507 PERFORMED MULTI POINT INSPECTION. TECHNICIAN RECOMMENDATIONS: 30,000 MILE SERVICE (BRAKE FLUID FLUSH, ENGINE AIR FILTER, CABIN AIR FILTER, WIPER BLADES, ROTATION AND WHEEL BALANCE, BG MOTOR OIL ADDITIVE AND 44K FUEL TREATMENT) $600 | 30,000 Mile Service
50768 | ¦ 30929 c1806z c1806z01 wiper link replace.¦ 30929 VEH NEEDS A TRANS DRAIN AND FILL . WORK DECLINED AT THIS TIME | Transmission Service
50786 | ¦ RECOMMEND RECOMMENDED MAJOR SERVICE RECOMMENDED ENGINE BATTERY RECOMMENDED CONTROL ARMS, TIE RODS, LINKS RECOMMENDED VALVE COVER GASKET REPLACEMENT RECOMMENDED UPPER RADIATOR HOSE RECOMMENDED MOTOR MOUNTS | Battery Service¦Cooling System Service¦Engine Service¦Hose Service¦Major Maintenance Service¦Tie Rod Service
50786 | ¦ RECOMMEND RECOMMENDED MAJOR SERVICE RECOMMENDED ENGINE BATTERY RECOMMENDED CONTROL ARMS, TIE RODS, LINKS RECOMMENDED VALVE COVER GASKET REPLACEMENT RECOMMENDED UPPER RADIATOR HOSE RECOMMENDED MOTOR MOUNTS | Battery Service¦Cooling System Service¦Engine Service¦Hose Service¦Major Maintenance Service¦Tie Rod Service
50786 | ¦ RECOMMEND RECOMMENDED MAJOR SERVICE RECOMMENDED ENGINE BATTERY RECOMMENDED CONTROL ARMS, TIE RODS, LINKS RECOMMENDED VALVE COVER GASKET REPLACEMENT RECOMMENDED UPPER RADIATOR HOSE RECOMMENDED MOTOR MOUNTS | Battery Service¦Cooling System Service¦Engine Service¦Hose Service¦Major Maintenance Service¦Tie Rod Service
50786 | ¦ RECOMMEND RECOMMENDED MAJOR SERVICE RECOMMENDED ENGINE BATTERY RECOMMENDED CONTROL ARMS, TIE RODS, LINKS RECOMMENDED VALVE COVER GASKET REPLACEMENT RECOMMENDED UPPER RADIATOR HOSE RECOMMENDED MOTOR MOUNTS | Battery Service¦Cooling System Service¦Engine Service¦Hose Service¦Major Maintenance Service¦Tie Rod Service
50786 | ¦ RECOMMEND RECOMMENDED MAJOR SERVICE RECOMMENDED ENGINE BATTERY RECOMMENDED CONTROL ARMS, TIE RODS, LINKS RECOMMENDED VALVE COVER GASKET REPLACEMENT RECOMMENDED UPPER RADIATOR HOSE RECOMMENDED MOTOR MOUNTS | Battery Service¦Cooling System Service¦Engine Service¦Hose Service¦Major Maintenance Service¦Tie Rod Service
50786 | ¦ RECOMMEND RECOMMENDED MAJOR SERVICE RECOMMENDED ENGINE BATTERY RECOMMENDED CONTROL ARMS, TIE RODS, LINKS RECOMMENDED VALVE COVER GASKET REPLACEMENT RECOMMENDED UPPER RADIATOR HOSE RECOMMENDED MOTOR MOUNTS | Battery Service¦Cooling System Service¦Engine Service¦Hose Service¦Major Maintenance Service¦Tie Rod Service
50789 | ¦ 32139 PERFORMED 3 SERVICE: DRAINED AND REFILLED TRANSMISSION FLUID, DRAINED AND REFILLED TRANSFER CASE FLUID (IF APPLICABLE) WITH ACURA GENUINE FLUID..¦ 32139 PERFORMED MULTI-POINT INSPECTION PER ATTACHED INSPECTION SHEET.¦ TECH REC'D TO REPLACE: BOTH REAR TIRES.¦ 32139 PERFORMED B SERVICE (SERVICE INCLUDES SUBMENU ITEMS PER CHECKLIST) - ELK GROVE ACURA - MINIMUM SERVICE (B) Replace Engine Oil and Filter Install Windshield Wiper Solvent (B) Inspect Front and Rear Brakes (B) Check Parking Brake Adjustment (B) Visually Inspect Tie Rod Ends, Steering Gear Box, and Boots (B) Visually Inspect Suspension Components (B) Visually Inspect Driveshaft Boots (B) Visually Inspect Brake Hoses and Line (including ABS) (B) Visually Inspect All Fluid Levels and Condition of Fluids (top off as needed) (B) Visually Inspect Exhaust System (B) Visually Inspect Fuel Lines and Connections (1) Rotate Tires, Check Tire Pressure and Condition Inspect Drive Belt Check VIN # for Open Recalls or Campaigns Clean Battery Cable Ends and Terminals and Install Anti-Corrosion Pads Perform Multi-Point Inspection | New Tire(s)
50828 | ¦ CONFIRMED THAT TAIL GATE WOULD NOT OPEN PROPERLY. SOMETIMES IT WOULD NOT OPEN, SOMETIMES OPEN PARTIALLY, AND SOMETIMES OPEN AND COULD NOT HOLD ITSELF UP AND CLOSE. CONNECTED TO VIDA AND FOUND CODES FOR THE LIFT GATE MODULE. RECOMMEND REPLACED LIFT GATE MODULE FOR THE NOT PROPERLY OPENING AND SHOCKS DUE TO IT NOT BEING ABLE TO HOLD ITSELF UP WHEN OPEN. CLIENT HAS DECLINED WORK AT THIS TIME..¦ TRUNK LID SHOCKS AND LIFT GATE MODULE. (SOP).¦ COMPLETED 90K SERVICE.= 4.00.¦ CLIENT ST, RETAIL DETAIL SUV TECH # 3218 4.0 HRS.¦ COMPLETED MULTI POINT..¦ WSA-521A8FAF CUSTOMER REQUESTED A LOANER CC CR EATED 2018-09-29 09 47 00AM TAKEN BY AZALEA TOR RES.¦ FOUND ALL TIRES WERE LOW ON PSI. INSPECTED TIRES AND FOUND NO PUNCTURES OR NAILS IN ANY TIRE. FILLED ALL TIRES TO CORRECT PSI, TEST DROVE, AND THE LOW TIRE LIGHT IS NOT ON ANYMORE..¦ 84780 | Body Repair
50830 | ¦ RECOMMEND TECH. RECOMMENDS 4 TIRES BEFORE WINTER 4 WHEEL ALIGNMENT RECHECK FRONT BRAKES NEXT TIME | New Tire(s)¦Wheel Alignment Service
50830 | ¦ RECOMMEND TECH. RECOMMENDS 4 TIRES BEFORE WINTER 4 WHEEL ALIGNMENT RECHECK FRONT BRAKES NEXT TIME | New Tire(s)¦Wheel Alignment Service
50836 | ¦ RECOMMEND CONTROL ARMS 892.55 FRONT BRAKE PADS AND ROTORS 641.11.¦ a¦X10LF2CSGW:SHUTTLE created 2018-09-26 09:40:00am taken by Susan Cot | Brake Service
50854 | ¦ RUNNING VOLTAGE W/O LOAD-14.3V. RUNNING VOLTAGE W/ LOAD-13.82V 99.4A. RECOMMEND A TIRE ROTATION $19.95, 4 WHEEL ALIGNMENT $99.95, BRAKE FLUID FLUSH $94.95, AND A P/S FLUID FLUSH $109.95. | Brake Service¦Tire Rotation¦Wheel Alignment Service
50854 | ¦ RUNNING VOLTAGE W/O LOAD-14.3V. RUNNING VOLTAGE W/ LOAD-13.82V 99.4A. RECOMMEND A TIRE ROTATION $19.95, 4 WHEEL ALIGNMENT $99.95, BRAKE FLUID FLUSH $94.95, AND A P/S FLUID FLUSH $109.95. | Brake Service¦Tire Rotation¦Wheel Alignment Service
50854 | ¦ RUNNING VOLTAGE W/O LOAD-14.3V. RUNNING VOLTAGE W/ LOAD-13.82V 99.4A. RECOMMEND A TIRE ROTATION $19.95, 4 WHEEL ALIGNMENT $99.95, BRAKE FLUID FLUSH $94.95, AND A P/S FLUID FLUSH $109.95. | Brake Service¦Tire Rotation¦Wheel Alignment Service
50905 | ¦ 177009 PERFORMED MULTI-POINT INSPECTION PER ATTACHED INSPECTION SHEET.¦ 177009 ADJUST TIRES TO 35PSI.¦ 177009 PERFORMED B SERVICE (SERVICE INCLUDES SUBMENU ITEMS PER CHECKLIST) - ELK GROVE ACURA - MINIMUM SERVICE (B) Replace Engine Oil and Filter Install Windshield Wiper Solvent (B) Inspect Front and Rear Brakes (B) Check Parking Brake Adjustment (B) Visually Inspect Tie Rod Ends, Steering Gear Box, and Boots (B) Visually Inspect Suspension Components (B) Visually Inspect Driveshaft Boots (B) Visually Inspect Brake Hoses and Line (including ABS) (B) Visually Inspect All Fluid Levels and Condition of Fluids (top off as needed) (B) Visually Inspect Exhaust System (B) Visually Inspect Fuel Lines and Connections Check Tire Pressure and Condition Inspect Drive Belt Check VIN # for Open Recalls or Campaigns Perform Multi-Point Inspection (NOTE: NO TIRE ROTATION - BETTER TIRES ON FRONT OF VEHICLE).¦ RECOMMEND TRANSMISSION & TRANSFER CASE FLUID REPLACEMENT ($248.90+TAX) RECOMMEND BRAKE FLUID EXCHANGE ($134.95+TAX) RECOMMEND POWER STEERING FLUID EXCHANGE ($134.95+TAX) RECOMMEND REPLACE LEAKING POWER STEERING PUMP ($739.00+TAX) RECOMMEND OIL LEAK DIAGNOSIS ($145.00) RECOMMEND FRONT BRAKE SERVICE ($280.00+TAX) RECOMMEND REAR BRAKE SERVICE ($280.00+TAX) | Oil/Fluid Leak Repair¦Transmission Service¦Steering Service¦Brake Service
50905 | ¦ 177009 PERFORMED MULTI-POINT INSPECTION PER ATTACHED INSPECTION SHEET.¦ 177009 ADJUST TIRES TO 35PSI.¦ 177009 PERFORMED B SERVICE (SERVICE INCLUDES SUBMENU ITEMS PER CHECKLIST) - ELK GROVE ACURA - MINIMUM SERVICE (B) Replace Engine Oil and Filter Install Windshield Wiper Solvent (B) Inspect Front and Rear Brakes (B) Check Parking Brake Adjustment (B) Visually Inspect Tie Rod Ends, Steering Gear Box, and Boots (B) Visually Inspect Suspension Components (B) Visually Inspect Driveshaft Boots (B) Visually Inspect Brake Hoses and Line (including ABS) (B) Visually Inspect All Fluid Levels and Condition of Fluids (top off as needed) (B) Visually Inspect Exhaust System (B) Visually Inspect Fuel Lines and Connections Check Tire Pressure and Condition Inspect Drive Belt Check VIN # for Open Recalls or Campaigns Perform Multi-Point Inspection (NOTE: NO TIRE ROTATION - BETTER TIRES ON FRONT OF VEHICLE).¦ RECOMMEND TRANSMISSION & TRANSFER CASE FLUID REPLACEMENT ($248.90+TAX) RECOMMEND BRAKE FLUID EXCHANGE ($134.95+TAX) RECOMMEND POWER STEERING FLUID EXCHANGE ($134.95+TAX) RECOMMEND REPLACE LEAKING POWER STEERING PUMP ($739.00+TAX) RECOMMEND OIL LEAK DIAGNOSIS ($145.00) RECOMMEND FRONT BRAKE SERVICE ($280.00+TAX) RECOMMEND REAR BRAKE SERVICE ($280.00+TAX) | Oil/Fluid Leak Repair¦Transmission Service¦Steering Service¦Brake Service
50905 | ¦ 177009 PERFORMED MULTI-POINT INSPECTION PER ATTACHED INSPECTION SHEET.¦ 177009 ADJUST TIRES TO 35PSI.¦ 177009 PERFORMED B SERVICE (SERVICE INCLUDES SUBMENU ITEMS PER CHECKLIST) - ELK GROVE ACURA - MINIMUM SERVICE (B) Replace Engine Oil and Filter Install Windshield Wiper Solvent (B) Inspect Front and Rear Brakes (B) Check Parking Brake Adjustment (B) Visually Inspect Tie Rod Ends, Steering Gear Box, and Boots (B) Visually Inspect Suspension Components (B) Visually Inspect Driveshaft Boots (B) Visually Inspect Brake Hoses and Line (including ABS) (B) Visually Inspect All Fluid Levels and Condition of Fluids (top off as needed) (B) Visually Inspect Exhaust System (B) Visually Inspect Fuel Lines and Connections Check Tire Pressure and Condition Inspect Drive Belt Check VIN # for Open Recalls or Campaigns Perform Multi-Point Inspection (NOTE: NO TIRE ROTATION - BETTER TIRES ON FRONT OF VEHICLE).¦ RECOMMEND TRANSMISSION & TRANSFER CASE FLUID REPLACEMENT ($248.90+TAX) RECOMMEND BRAKE FLUID EXCHANGE ($134.95+TAX) RECOMMEND POWER STEERING FLUID EXCHANGE ($134.95+TAX) RECOMMEND REPLACE LEAKING POWER STEERING PUMP ($739.00+TAX) RECOMMEND OIL LEAK DIAGNOSIS ($145.00) RECOMMEND FRONT BRAKE SERVICE ($280.00+TAX) RECOMMEND REAR BRAKE SERVICE ($280.00+TAX) | Oil/Fluid Leak Repair¦Transmission Service¦Steering Service¦Brake Service
50905 | ¦ 177009 PERFORMED MULTI-POINT INSPECTION PER ATTACHED INSPECTION SHEET.¦ 177009 ADJUST TIRES TO 35PSI.¦ 177009 PERFORMED B SERVICE (SERVICE INCLUDES SUBMENU ITEMS PER CHECKLIST) - ELK GROVE ACURA - MINIMUM SERVICE (B) Replace Engine Oil and Filter Install Windshield Wiper Solvent (B) Inspect Front and Rear Brakes (B) Check Parking Brake Adjustment (B) Visually Inspect Tie Rod Ends, Steering Gear Box, and Boots (B) Visually Inspect Suspension Components (B) Visually Inspect Driveshaft Boots (B) Visually Inspect Brake Hoses and Line (including ABS) (B) Visually Inspect All Fluid Levels and Condition of Fluids (top off as needed) (B) Visually Inspect Exhaust System (B) Visually Inspect Fuel Lines and Connections Check Tire Pressure and Condition Inspect Drive Belt Check VIN # for Open Recalls or Campaigns Perform Multi-Point Inspection (NOTE: NO TIRE ROTATION - BETTER TIRES ON FRONT OF VEHICLE).¦ RECOMMEND TRANSMISSION & TRANSFER CASE FLUID REPLACEMENT ($248.90+TAX) RECOMMEND BRAKE FLUID EXCHANGE ($134.95+TAX) RECOMMEND POWER STEERING FLUID EXCHANGE ($134.95+TAX) RECOMMEND REPLACE LEAKING POWER STEERING PUMP ($739.00+TAX) RECOMMEND OIL LEAK DIAGNOSIS ($145.00) RECOMMEND FRONT BRAKE SERVICE ($280.00+TAX) RECOMMEND REAR BRAKE SERVICE ($280.00+TAX) | Oil/Fluid Leak Repair¦Transmission Service¦Steering Service¦Brake Service
50961 | ¦ Glove box damaged, recommend replacing glove box hatch. RECOMMENDED WORK WAS DECLINED BY CLIENT AT THIS TIME..¦ 79403 79404.¦ CLIENT REQUESTS MOUNT AND BALANCE 1 TIRE, RIGHT REAR TIRE HAS A SCREW IN THE SIDEWALL, UNABLE TO REPAIR. RECOMMEND REPLACING TIRE. 255/50 R19 SUMITOMO TOUR PLUS LXH.¦ Performed 75k service. (6.2).¦ WSA-FBE233E4 CUSTOMER REQUESTED A LOANER CC CR EATED 2018-10-03 01 57 00PM TAKEN BY DARRELL MI LLER CC.¦ ENGINE, UPPER TORQUE MOUNT IS WORN CAUSING A GROWLING NOISE. RECOMMEND REPLACING TORQUE MOUNT..¦ ELECTRICAL SYSTEM, THERE'S A FAULT IN THE ELECTRIC CHILD SAFETY LOCK CAUSING THE VEHICLE TO INTERMITTENTLY NOT LOCK OR UNLOCK. RECOMMEND REPLACING SAFETY LOCK. ((((SOP)))).¦ BODY & INTERIOR, NEEDS NEW GLOVE BOX HATCH. (((((SOP))))) | New Tire(s)
51065 | ¦ 107628 will need p/s pump/ res./ and p/s flush. $873.00. replaced p/s pump, res, and performed p/s fluid flush. AUTH#7614049.¦ 107628 no codes stored. fuel cap was loose..¦ 107628 performed mpi. the left rear tire was low. the coolant was low. recommend front brake pads and rotors(rf at 3mm), at least 2 tires, alignment, timing belt, spark plugs, 90,000 mile service, coolant flush, and fuel induction service..¦ RECOMMEND FRONT BRAKE PADS AND ROTORS. RECOMMEN D 2 TIRES AND ALIGNMENT. RECOMMEND TIMING BELT SERVICE WITH SPARK PLUGS. RECOMMEND 90K SERVICE WITH COOLANT. RECOMMEND FUEL INDUCTION SERVICE | 90,000 Mile Service¦Belt Service¦Brake Service¦Cooling System Service¦Fuel System Service¦New Tire(s)¦Spark Plugs¦Wheel Alignment Service
51065 | ¦ 107628 will need p/s pump/ res./ and p/s flush. $873.00. replaced p/s pump, res, and performed p/s fluid flush. AUTH#7614049.¦ 107628 no codes stored. fuel cap was loose..¦ 107628 performed mpi. the left rear tire was low. the coolant was low. recommend front brake pads and rotors(rf at 3mm), at least 2 tires, alignment, timing belt, spark plugs, 90,000 mile service, coolant flush, and fuel induction service..¦ RECOMMEND FRONT BRAKE PADS AND ROTORS. RECOMMEN D 2 TIRES AND ALIGNMENT. RECOMMEND TIMING BELT SERVICE WITH SPARK PLUGS. RECOMMEND 90K SERVICE WITH COOLANT. RECOMMEND FUEL INDUCTION SERVICE | 90,000 Mile Service¦Belt Service¦Brake Service¦Cooling System Service¦Fuel System Service¦New Tire(s)¦Spark Plugs¦Wheel Alignment Service
51065 | ¦ 107628 will need p/s pump/ res./ and p/s flush. $873.00. replaced p/s pump, res, and performed p/s fluid flush. AUTH#7614049.¦ 107628 no codes stored. fuel cap was loose..¦ 107628 performed mpi. the left rear tire was low. the coolant was low. recommend front brake pads and rotors(rf at 3mm), at least 2 tires, alignment, timing belt, spark plugs, 90,000 mile service, coolant flush, and fuel induction service..¦ RECOMMEND FRONT BRAKE PADS AND ROTORS. RECOMMEN D 2 TIRES AND ALIGNMENT. RECOMMEND TIMING BELT SERVICE WITH SPARK PLUGS. RECOMMEND 90K SERVICE WITH COOLANT. RECOMMEND FUEL INDUCTION SERVICE | 90,000 Mile Service¦Belt Service¦Brake Service¦Cooling System Service¦Fuel System Service¦New Tire(s)¦Spark Plugs¦Wheel Alignment Service
51065 | ¦ 107628 will need p/s pump/ res./ and p/s flush. $873.00. replaced p/s pump, res, and performed p/s fluid flush. AUTH#7614049.¦ 107628 no codes stored. fuel cap was loose..¦ 107628 performed mpi. the left rear tire was low. the coolant was low. recommend front brake pads and rotors(rf at 3mm), at least 2 tires, alignment, timing belt, spark plugs, 90,000 mile service, coolant flush, and fuel induction service..¦ RECOMMEND FRONT BRAKE PADS AND ROTORS. RECOMMEN D 2 TIRES AND ALIGNMENT. RECOMMEND TIMING BELT SERVICE WITH SPARK PLUGS. RECOMMEND 90K SERVICE WITH COOLANT. RECOMMEND FUEL INDUCTION SERVICE | 90,000 Mile Service¦Belt Service¦Brake Service¦Cooling System Service¦Fuel System Service¦New Tire(s)¦Spark Plugs¦Wheel Alignment Service
51065 | ¦ 107628 will need p/s pump/ res./ and p/s flush. $873.00. replaced p/s pump, res, and performed p/s fluid flush. AUTH#7614049.¦ 107628 no codes stored. fuel cap was loose..¦ 107628 performed mpi. the left rear tire was low. the coolant was low. recommend front brake pads and rotors(rf at 3mm), at least 2 tires, alignment, timing belt, spark plugs, 90,000 mile service, coolant flush, and fuel induction service..¦ RECOMMEND FRONT BRAKE PADS AND ROTORS. RECOMMEN D 2 TIRES AND ALIGNMENT. RECOMMEND TIMING BELT SERVICE WITH SPARK PLUGS. RECOMMEND 90K SERVICE WITH COOLANT. RECOMMEND FUEL INDUCTION SERVICE | 90,000 Mile Service¦Belt Service¦Brake Service¦Cooling System Service¦Fuel System Service¦New Tire(s)¦Spark Plugs¦Wheel Alignment Service
51065 | ¦ 107628 will need p/s pump/ res./ and p/s flush. $873.00. replaced p/s pump, res, and performed p/s fluid flush. AUTH#7614049.¦ 107628 no codes stored. fuel cap was loose..¦ 107628 performed mpi. the left rear tire was low. the coolant was low. recommend front brake pads and rotors(rf at 3mm), at least 2 tires, alignment, timing belt, spark plugs, 90,000 mile service, coolant flush, and fuel induction service..¦ RECOMMEND FRONT BRAKE PADS AND ROTORS. RECOMMEN D 2 TIRES AND ALIGNMENT. RECOMMEND TIMING BELT SERVICE WITH SPARK PLUGS. RECOMMEND 90K SERVICE WITH COOLANT. RECOMMEND FUEL INDUCTION SERVICE | 90,000 Mile Service¦Belt Service¦Brake Service¦Cooling System Service¦Fuel System Service¦New Tire(s)¦Spark Plugs¦Wheel Alignment Service
51065 | ¦ 107628 will need p/s pump/ res./ and p/s flush. $873.00. replaced p/s pump, res, and performed p/s fluid flush. AUTH#7614049.¦ 107628 no codes stored. fuel cap was loose..¦ 107628 performed mpi. the left rear tire was low. the coolant was low. recommend front brake pads and rotors(rf at 3mm), at least 2 tires, alignment, timing belt, spark plugs, 90,000 mile service, coolant flush, and fuel induction service..¦ RECOMMEND FRONT BRAKE PADS AND ROTORS. RECOMMEN D 2 TIRES AND ALIGNMENT. RECOMMEND TIMING BELT SERVICE WITH SPARK PLUGS. RECOMMEND 90K SERVICE WITH COOLANT. RECOMMEND FUEL INDUCTION SERVICE | 90,000 Mile Service¦Belt Service¦Brake Service¦Cooling System Service¦Fuel System Service¦New Tire(s)¦Spark Plugs¦Wheel Alignment Service
51065 | ¦ 107628 will need p/s pump/ res./ and p/s flush. $873.00. replaced p/s pump, res, and performed p/s fluid flush. AUTH#7614049.¦ 107628 no codes stored. fuel cap was loose..¦ 107628 performed mpi. the left rear tire was low. the coolant was low. recommend front brake pads and rotors(rf at 3mm), at least 2 tires, alignment, timing belt, spark plugs, 90,000 mile service, coolant flush, and fuel induction service..¦ RECOMMEND FRONT BRAKE PADS AND ROTORS. RECOMMEN D 2 TIRES AND ALIGNMENT. RECOMMEND TIMING BELT SERVICE WITH SPARK PLUGS. RECOMMEND 90K SERVICE WITH COOLANT. RECOMMEND FUEL INDUCTION SERVICE | 90,000 Mile Service¦Belt Service¦Brake Service¦Cooling System Service¦Fuel System Service¦New Tire(s)¦Spark Plugs¦Wheel Alignment Service
51093 | ¦ RECOMMEND PLEASE NOTE ADDITIONAL REPAIRS OWNER ADVISED:: MINOR SHIMMY WHEN BRAKING-WILL NEED FT ROTORS-474.85, RECOMMEND COOLANT DRAIN AND FILL-129.95, RECOMMEND BRAKE FLUID FLUSH-189.95 STEERING WHEEL NOT CENTERED-RECOMMEND AN ALIGNMENT-119.95 | Brake Service¦Cooling System Service¦Steering Service¦Wheel Alignment Service
51093 | ¦ RECOMMEND PLEASE NOTE ADDITIONAL REPAIRS OWNER ADVISED:: MINOR SHIMMY WHEN BRAKING-WILL NEED FT ROTORS-474.85, RECOMMEND COOLANT DRAIN AND FILL-129.95, RECOMMEND BRAKE FLUID FLUSH-189.95 STEERING WHEEL NOT CENTERED-RECOMMEND AN ALIGNMENT-119.95 | Brake Service¦Cooling System Service¦Steering Service¦Wheel Alignment Service
51093 | ¦ RECOMMEND PLEASE NOTE ADDITIONAL REPAIRS OWNER ADVISED:: MINOR SHIMMY WHEN BRAKING-WILL NEED FT ROTORS-474.85, RECOMMEND COOLANT DRAIN AND FILL-129.95, RECOMMEND BRAKE FLUID FLUSH-189.95 STEERING WHEEL NOT CENTERED-RECOMMEND AN ALIGNMENT-119.95 | Brake Service¦Cooling System Service¦Steering Service¦Wheel Alignment Service
51093 | ¦ RECOMMEND PLEASE NOTE ADDITIONAL REPAIRS OWNER ADVISED:: MINOR SHIMMY WHEN BRAKING-WILL NEED FT ROTORS-474.85, RECOMMEND COOLANT DRAIN AND FILL-129.95, RECOMMEND BRAKE FLUID FLUSH-189.95 STEERING WHEEL NOT CENTERED-RECOMMEND AN ALIGNMENT-119.95 | Brake Service¦Cooling System Service¦Steering Service¦Wheel Alignment Service
51141 | ¦ 27776 Recommend Air filter and wiper inserts | Air Filter Service¦Wiper Blade Service
51141 | ¦ 27776 Recommend Air filter and wiper inserts | Air Filter Service¦Wiper Blade Service
51164 | ¦ 190130 REPLACED AIR AND POLLEN FILTERS.¦ 190130 RECOMMEND BRAKE FLUID, TRANSMISSION FLUID, COOLANT MAINTENANCE.¦ 190130 TIRE ROTATION.¦ RECOMMEND TRANMISSION FLUID, BRAKE FLUID, COOLA NT. | Brake Service¦Cooling System Service¦Transmission Service
51164 | ¦ 190130 REPLACED AIR AND POLLEN FILTERS.¦ 190130 RECOMMEND BRAKE FLUID, TRANSMISSION FLUID, COOLANT MAINTENANCE.¦ 190130 TIRE ROTATION.¦ RECOMMEND TRANMISSION FLUID, BRAKE FLUID, COOLA NT. | Brake Service¦Cooling System Service¦Transmission Service
51164 | ¦ 190130 REPLACED AIR AND POLLEN FILTERS.¦ 190130 RECOMMEND BRAKE FLUID, TRANSMISSION FLUID, COOLANT MAINTENANCE.¦ 190130 TIRE ROTATION.¦ RECOMMEND TRANMISSION FLUID, BRAKE FLUID, COOLA NT. | Brake Service¦Cooling System Service¦Transmission Service
51172 | ¦ Declined REPLACE LEFT PARKING LAMP BULB.¦ Declined Replace system battery.¦ Declined REPLACE EXHAUST CLAMP.¦ Declined Replace power steering pump.¦ Declined REPLACE AUDIO CONTROL UNIT | Battery Service¦Bulb Replacement¦Exhaust System Service¦Steering Service
51172 | ¦ Declined REPLACE LEFT PARKING LAMP BULB.¦ Declined Replace system battery.¦ Declined REPLACE EXHAUST CLAMP.¦ Declined Replace power steering pump.¦ Declined REPLACE AUDIO CONTROL UNIT | Battery Service¦Bulb Replacement¦Exhaust System Service¦Steering Service
51172 | ¦ Declined REPLACE LEFT PARKING LAMP BULB.¦ Declined Replace system battery.¦ Declined REPLACE EXHAUST CLAMP.¦ Declined Replace power steering pump.¦ Declined REPLACE AUDIO CONTROL UNIT | Battery Service¦Bulb Replacement¦Exhaust System Service¦Steering Service
51172 | ¦ Declined REPLACE LEFT PARKING LAMP BULB.¦ Declined Replace system battery.¦ Declined REPLACE EXHAUST CLAMP.¦ Declined Replace power steering pump.¦ Declined REPLACE AUDIO CONTROL UNIT | Battery Service¦Bulb Replacement¦Exhaust System Service¦Steering Service
51199 | ¦ recommend timing belt service soon, brake and p ower steering fluid service.¦ 97253 PERFORMED A1 SERVICE (SERVICE INCLUDES SUBMENU ITEMS PER CHECKLIST) - ELK GROVE ACURA - MINIMUM SERVICE (A) Replace Engine Oil and Filter Install Windshield Wiper Solvent (1) Rotate Tires, Check Tire Pressure and Condition Check VIN # for Open Recalls or Campaigns Perform Multi-Point Inspection.¦ 97253 PERFORMED MULTI-POINT INSPECTION PER ATTACHED INSPECTION SHEET | Belt Service¦Brake Service¦Steering Service
51199 | ¦ recommend timing belt service soon, brake and p ower steering fluid service.¦ 97253 PERFORMED A1 SERVICE (SERVICE INCLUDES SUBMENU ITEMS PER CHECKLIST) - ELK GROVE ACURA - MINIMUM SERVICE (A) Replace Engine Oil and Filter Install Windshield Wiper Solvent (1) Rotate Tires, Check Tire Pressure and Condition Check VIN # for Open Recalls or Campaigns Perform Multi-Point Inspection.¦ 97253 PERFORMED MULTI-POINT INSPECTION PER ATTACHED INSPECTION SHEET | Belt Service¦Brake Service¦Steering Service
51199 | ¦ recommend timing belt service soon, brake and p ower steering fluid service.¦ 97253 PERFORMED A1 SERVICE (SERVICE INCLUDES SUBMENU ITEMS PER CHECKLIST) - ELK GROVE ACURA - MINIMUM SERVICE (A) Replace Engine Oil and Filter Install Windshield Wiper Solvent (1) Rotate Tires, Check Tire Pressure and Condition Check VIN # for Open Recalls or Campaigns Perform Multi-Point Inspection.¦ 97253 PERFORMED MULTI-POINT INSPECTION PER ATTACHED INSPECTION SHEET | Belt Service¦Brake Service¦Steering Service
51236 | ¦ RECOMMEND REPLACE STEERING GEAR BOX ASSY AND OUTER TIE ROD ENDS WITH ALIGNM REPLACE FRONT AND REAR SHOCKS REPLACE REAR STABILIZER LIKS NOTE: AC NOT WORKING AT THIS TIME. | Body Repair¦Steering Service¦Suspension Service¦Tie Rod Service
51236 | ¦ RECOMMEND REPLACE STEERING GEAR BOX ASSY AND OUTER TIE ROD ENDS WITH ALIGNM REPLACE FRONT AND REAR SHOCKS REPLACE REAR STABILIZER LIKS NOTE: AC NOT WORKING AT THIS TIME. | Body Repair¦Steering Service¦Suspension Service¦Tie Rod Service
51236 | ¦ RECOMMEND REPLACE STEERING GEAR BOX ASSY AND OUTER TIE ROD ENDS WITH ALIGNM REPLACE FRONT AND REAR SHOCKS REPLACE REAR STABILIZER LIKS NOTE: AC NOT WORKING AT THIS TIME. | Body Repair¦Steering Service¦Suspension Service¦Tie Rod Service
51236 | ¦ RECOMMEND REPLACE STEERING GEAR BOX ASSY AND OUTER TIE ROD ENDS WITH ALIGNM REPLACE FRONT AND REAR SHOCKS REPLACE REAR STABILIZER LIKS NOTE: AC NOT WORKING AT THIS TIME. | Body Repair¦Steering Service¦Suspension Service¦Tie Rod Service
51241 | ¦ #118 created 2018-10-05 01:55:00pm taken by Samantha Bauer¦DRIVER REAR TIRE SHOWING CORD NOT SAFE TO DRIVE ADVISED AGAINST¦ROTATION AND ALIGNMENT ON 10/6/18.¦ RECOMMEND REPALCE 2 TIRES REPLACE REAR BRAKES | Brake Service¦New Tire(s)
51241 | ¦ #118 created 2018-10-05 01:55:00pm taken by Samantha Bauer¦DRIVER REAR TIRE SHOWING CORD NOT SAFE TO DRIVE ADVISED AGAINST¦ROTATION AND ALIGNMENT ON 10/6/18.¦ RECOMMEND REPALCE 2 TIRES REPLACE REAR BRAKES | Brake Service¦New Tire(s)
51249 | ¦ X079K0SLEZ:created 2018-10-06 10:33:00am taken by Cherie Ventura.¦ RECOMMEND RECOMMEND 2 TIRES 485.00 | New Tire(s)
51250 | ¦ RECOMMEND RECOMMEND REPLACE DRIVE BELT-CRACKED | Belt Service
51261 | ¦ 97146 DUE FOR 100,000 MILE SERVICE NEEDS LOWER ENGINE MOUNT | Engine Service
51268 | ¦ SET TIRE PRESSURE TO 32 PSI RECOMMEND NEW TIRES $1350.00.¦ 62091 PERFORMED OIL CHANGE AS PER COUPON. TIRES HAVE LOW TREAD RECOMMEND NEW TIRES. | New Tire(s)
51273 | ¦ 168415 80 Replace Passenger Airbag Inflator and Conduct Supplemental Restraint System Verification Test (2006-2010 DR/DH/DC/DM/D1) 08-S4-31-82.¦ 168415 PERFORM COMPLIMENTARY MULTI POINT VISUAL INSPECTION. CHECK AND SET TIRE PRESSURES. RECOMMEND SPARK PLUGS RECOMMEND TRANSMISSION SERVICE POWER STEERING SERVICE RECOMMEND COOLANT SERVICE RECOMMEND TIR RODS AND NEW FRONT AND REAR SHOCK | Cooling System Service¦Spark Plugs¦Steering Service¦Suspension Service¦Transmission Service
51273 | ¦ 168415 80 Replace Passenger Airbag Inflator and Conduct Supplemental Restraint System Verification Test (2006-2010 DR/DH/DC/DM/D1) 08-S4-31-82.¦ 168415 PERFORM COMPLIMENTARY MULTI POINT VISUAL INSPECTION. CHECK AND SET TIRE PRESSURES. RECOMMEND SPARK PLUGS RECOMMEND TRANSMISSION SERVICE POWER STEERING SERVICE RECOMMEND COOLANT SERVICE RECOMMEND TIR RODS AND NEW FRONT AND REAR SHOCK | Cooling System Service¦Spark Plugs¦Steering Service¦Suspension Service¦Transmission Service
51273 | ¦ 168415 80 Replace Passenger Airbag Inflator and Conduct Supplemental Restraint System Verification Test (2006-2010 DR/DH/DC/DM/D1) 08-S4-31-82.¦ 168415 PERFORM COMPLIMENTARY MULTI POINT VISUAL INSPECTION. CHECK AND SET TIRE PRESSURES. RECOMMEND SPARK PLUGS RECOMMEND TRANSMISSION SERVICE POWER STEERING SERVICE RECOMMEND COOLANT SERVICE RECOMMEND TIR RODS AND NEW FRONT AND REAR SHOCK | Cooling System Service¦Spark Plugs¦Steering Service¦Suspension Service¦Transmission Service
51273 | ¦ 168415 80 Replace Passenger Airbag Inflator and Conduct Supplemental Restraint System Verification Test (2006-2010 DR/DH/DC/DM/D1) 08-S4-31-82.¦ 168415 PERFORM COMPLIMENTARY MULTI POINT VISUAL INSPECTION. CHECK AND SET TIRE PRESSURES. RECOMMEND SPARK PLUGS RECOMMEND TRANSMISSION SERVICE POWER STEERING SERVICE RECOMMEND COOLANT SERVICE RECOMMEND TIR RODS AND NEW FRONT AND REAR SHOCK | Cooling System Service¦Spark Plugs¦Steering Service¦Suspension Service¦Transmission Service
51273 | ¦ 168415 80 Replace Passenger Airbag Inflator and Conduct Supplemental Restraint System Verification Test (2006-2010 DR/DH/DC/DM/D1) 08-S4-31-82.¦ 168415 PERFORM COMPLIMENTARY MULTI POINT VISUAL INSPECTION. CHECK AND SET TIRE PRESSURES. RECOMMEND SPARK PLUGS RECOMMEND TRANSMISSION SERVICE POWER STEERING SERVICE RECOMMEND COOLANT SERVICE RECOMMEND TIR RODS AND NEW FRONT AND REAR SHOCK | Cooling System Service¦Spark Plugs¦Steering Service¦Suspension Service¦Transmission Service
51298 | ¦ 89867 adjust 32psi.¦ TECH REC'D: HOOD STRUTS HEADLIGHT RESTORATION WIPER INSERTS.¦ 89867 PERFORMED MULTI-POINT INSPECTION PER ATTACHED INSPECTION SHEET.¦ 89867 PERFORMED B SERVICE (SERVICE INCLUDES SUBMENU ITEMS PER CHECKLIST) - ELK GROVE ACURA - MINIMUM SERVICE (B) Replace Engine Oil and Filter Install Windshield Wiper Solvent (B) Inspect Front and Rear Brakes (B) Check Parking Brake Adjustment (B) Visually Inspect Tie Rod Ends, Steering Gear Box, and Boots (B) Visually Inspect Suspension Components (B) Visually Inspect Driveshaft Boots (B) Visually Inspect Brake Hoses and Line (including ABS) (B) Visually Inspect All Fluid Levels and Condition of Fluids (top off as needed) (B) Visually Inspect Exhaust System (B) Visually Inspect Fuel Lines and Connections (1) Rotate Tires, Check Tire Pressure and Condition Inspect Drive Belt Check VIN # for Open Recalls or Campaigns Clean Battery Cable Ends and Terminals and Install Anti-Corrosion Pads Perform Multi-Point Inspection | Wiper Blade Service
51299 | ¦ RECOMMENDED 2 TIRES AND #2 FILTER SERVICE, CUST OMER DECLINED.¦ 57484 PERFORMED A1 SERVICE (SERVICE INCLUDES SUBMENU ITEMS PER CHECKLIST) - ELK GROVE ACURA - MINIMUM SERVICE (A) Replace Engine Oil and Filter Install Windshield Wiper Solvent DID NOT ROTATE THE TIRES, THE BEST TIRES ARE IN THE FRONT AND THE REAR TIRES ARE AT 3/32NDS (1) Rotate Tires, Check Tire Pressure and Condition Check VIN # for Open Recalls or Campaigns Perform Multi-Point Inspection.¦ 57484 PERFORMED MULTI-POINT INSPECTION PER ATTACHED INSPECTION SHEET | New Tire(s)¦Air Filter Service
51299 | ¦ RECOMMENDED 2 TIRES AND #2 FILTER SERVICE, CUST OMER DECLINED.¦ 57484 PERFORMED A1 SERVICE (SERVICE INCLUDES SUBMENU ITEMS PER CHECKLIST) - ELK GROVE ACURA - MINIMUM SERVICE (A) Replace Engine Oil and Filter Install Windshield Wiper Solvent DID NOT ROTATE THE TIRES, THE BEST TIRES ARE IN THE FRONT AND THE REAR TIRES ARE AT 3/32NDS (1) Rotate Tires, Check Tire Pressure and Condition Check VIN # for Open Recalls or Campaigns Perform Multi-Point Inspection.¦ 57484 PERFORMED MULTI-POINT INSPECTION PER ATTACHED INSPECTION SHEET | New Tire(s)¦Air Filter Service
51352 | ¦ 200739 rotated tires.¦ RECOMMEND VALVE ADJUSTMENT, FUEL SERVICE, AND C OOLANT. RECOMMEND 180K SERVICE WITH SPARK PLUGS RECOMMEND DRIVE BELT.¦ 200739 performed oil and filter change. recommend valve adjustment, fuel induction service, coolant flush, 180,000 mile service, spark plugs, and drive belt. | Belt Service¦Cooling System Service¦Fuel System Service¦Spark Plugs
51352 | ¦ 200739 rotated tires.¦ RECOMMEND VALVE ADJUSTMENT, FUEL SERVICE, AND C OOLANT. RECOMMEND 180K SERVICE WITH SPARK PLUGS RECOMMEND DRIVE BELT.¦ 200739 performed oil and filter change. recommend valve adjustment, fuel induction service, coolant flush, 180,000 mile service, spark plugs, and drive belt. | Belt Service¦Cooling System Service¦Fuel System Service¦Spark Plugs
51352 | ¦ 200739 rotated tires.¦ RECOMMEND VALVE ADJUSTMENT, FUEL SERVICE, AND C OOLANT. RECOMMEND 180K SERVICE WITH SPARK PLUGS RECOMMEND DRIVE BELT.¦ 200739 performed oil and filter change. recommend valve adjustment, fuel induction service, coolant flush, 180,000 mile service, spark plugs, and drive belt. | Belt Service¦Cooling System Service¦Fuel System Service¦Spark Plugs
51352 | ¦ 200739 rotated tires.¦ RECOMMEND VALVE ADJUSTMENT, FUEL SERVICE, AND C OOLANT. RECOMMEND 180K SERVICE WITH SPARK PLUGS RECOMMEND DRIVE BELT.¦ 200739 performed oil and filter change. recommend valve adjustment, fuel induction service, coolant flush, 180,000 mile service, spark plugs, and drive belt. | Belt Service¦Cooling System Service¦Fuel System Service¦Spark Plugs
51356 | ¦ 67954 REPLACED CABIN FILTER, DUE TO MOUSE INFESTATION NEEDS COOLANT FLUSH, EST 169.95 | Cabin Air Filter Service¦Cooling System Service
51356 | ¦ 67954 REPLACED CABIN FILTER, DUE TO MOUSE INFESTATION NEEDS COOLANT FLUSH, EST 169.95 | Cabin Air Filter Service¦Cooling System Service
51391 | ¦ 2002 I CHECK ALL SYSTEMS FOR ANY STORED FAILURE CODES , I FOUND CODE P006A MAF SENSOR CIRCUIT RANGE PROBLEM , P2097 POST CAT FURL TRIM SYSTEM TOO RICH , I FOUND THE LOWER TURBO HOSE CAME OFF , REC : INSTALLING A NEW HOSE CLAMP AND RETEST ...... 1512 I REINSTALLED THE HOSE AND INSTALLED A NEW CLAMP AND RETEST OK NOW | Hose Service
51421 | ¦ RECOMMEND TECH. RECOMMENDS RIGHT REAR BRAKE CALIPER SEIZED 308.97 INSTALLED REAR PADS AND ROTORS WITH A/M ROTORS 490.00 INSTALLED 4 MICHELIN TIRES INSTALLED 916.48 INSTALLED 4 WHEEL ALIGNMENT WITH TIRES 139.95 VALVE COVER GASKET STARTING TO LEAK; COMES WITH TUNE UP SPARK PLUGS AND VALVE ADJUSTMENT DUE AT 100 K 595.00.¦ WAIT: | Brake Service¦Spark Plugs¦Tune Up¦Wheel Alignment Service¦New Tire(s)
51421 | ¦ RECOMMEND TECH. RECOMMENDS RIGHT REAR BRAKE CALIPER SEIZED 308.97 INSTALLED REAR PADS AND ROTORS WITH A/M ROTORS 490.00 INSTALLED 4 MICHELIN TIRES INSTALLED 916.48 INSTALLED 4 WHEEL ALIGNMENT WITH TIRES 139.95 VALVE COVER GASKET STARTING TO LEAK; COMES WITH TUNE UP SPARK PLUGS AND VALVE ADJUSTMENT DUE AT 100 K 595.00.¦ WAIT: | Brake Service¦Spark Plugs¦Tune Up¦Wheel Alignment Service¦New Tire(s)
51421 | ¦ RECOMMEND TECH. RECOMMENDS RIGHT REAR BRAKE CALIPER SEIZED 308.97 INSTALLED REAR PADS AND ROTORS WITH A/M ROTORS 490.00 INSTALLED 4 MICHELIN TIRES INSTALLED 916.48 INSTALLED 4 WHEEL ALIGNMENT WITH TIRES 139.95 VALVE COVER GASKET STARTING TO LEAK; COMES WITH TUNE UP SPARK PLUGS AND VALVE ADJUSTMENT DUE AT 100 K 595.00.¦ WAIT: | Brake Service¦Spark Plugs¦Tune Up¦Wheel Alignment Service¦New Tire(s)
51421 | ¦ RECOMMEND TECH. RECOMMENDS RIGHT REAR BRAKE CALIPER SEIZED 308.97 INSTALLED REAR PADS AND ROTORS WITH A/M ROTORS 490.00 INSTALLED 4 MICHELIN TIRES INSTALLED 916.48 INSTALLED 4 WHEEL ALIGNMENT WITH TIRES 139.95 VALVE COVER GASKET STARTING TO LEAK; COMES WITH TUNE UP SPARK PLUGS AND VALVE ADJUSTMENT DUE AT 100 K 595.00.¦ WAIT: | Brake Service¦Spark Plugs¦Tune Up¦Wheel Alignment Service¦New Tire(s)
51421 | ¦ RECOMMEND TECH. RECOMMENDS RIGHT REAR BRAKE CALIPER SEIZED 308.97 INSTALLED REAR PADS AND ROTORS WITH A/M ROTORS 490.00 INSTALLED 4 MICHELIN TIRES INSTALLED 916.48 INSTALLED 4 WHEEL ALIGNMENT WITH TIRES 139.95 VALVE COVER GASKET STARTING TO LEAK; COMES WITH TUNE UP SPARK PLUGS AND VALVE ADJUSTMENT DUE AT 100 K 595.00.¦ WAIT: | Brake Service¦Spark Plugs¦Tune Up¦Wheel Alignment Service¦New Tire(s)
51423 | ¦ CASSIE 10/16 PU NORTH KINGSTOWN, RI LOANER (401) 862-5302¦REC 15K SERVICE 399.00 PLUS TAX | 15,000 Mile Service
51498 | ¦ 42915 PERFORMED MULTI-POINT INSPECTION..¦ 42915 PERFORMED OIL CHANGE AND TIRE ROTATION.¦ SET TIRE PRESSURE TO 32 PSI FRONT BRAKES AT 5MM, REAR BRAKES AT7MM RECOMMEND TO REPLACE ALL 4 TIRES EST$1065.00 | New Tire(s)
51617 | ¦ WSA-CAE21253.¦ Completed MPI. Recommended front pads at 4mm. Recommended work was not performed..¦ 66045.¦ Found source of howling noise coming from clogged oil trap. Replaced oil trap. Noise is no longer present.=[4.0].¦ CLIENT REQUESTS INSTALL FRONT BRAKE PADS | Brake Service
51625 | ¦ RECOMMEND RECOMMEND RIGHT FRONT UPPER CONTROL ARM 570.00 | Steering Service
51701 | ¦ Set Tire Pressure.¦ Performed Oil and Filter ChangeTires LF 5 /32 RF 4 /32 LR 9 /32 RR 9 /32Brakes LF 6 mm RF 6 mm LR 7 mm RR 7 mm.¦ Performed World Class Inspection.¦ B1049: RECOMMEND REPLACING SPIRAL CABLE 1.5HRS IF ISSUE RETURNS, REPLACE DRIVERS AIR BAG MODULE FOR ADDITIONAL 1.5 TOTAL 3.0B1182: REPLACE DRIVERS SEAT BELT BUCKLE PRE-TENSIONER 1.5CUSTOMER DECLINED.¦ REPLACE CLUSTER ASSY 2.0.¦ REPLACED LF WINDOW MOTOR. WORKING AS DESIGNED. COMPLETED 2.0.¦ BEGIN WITH REPLACING ALL AC DOOR ACTUATORS 10 HRSCUSTOMER DECLINED | Air Bag Service
51706 | ¦ TIRE PRESSURE AND TOP OFF VISIBLE FLUIDS $49.95 FALL SPECIAL. NEEDS CABIN AND ENGINE AIR FILTERS,CUSTOMER D ECLINED.¦ TIRE PRESSURE AND TOP OFF VISIBLE FLUIDS $49.95 FALL SPECIAL.¦ NEEDS CABIN AND ENGINE AIR FILTERS,CUSTOMER D ECLINED | Air Filter Service¦Cabin Air Filter Service
51706 | ¦ TIRE PRESSURE AND TOP OFF VISIBLE FLUIDS $49.95 FALL SPECIAL. NEEDS CABIN AND ENGINE AIR FILTERS,CUSTOMER D ECLINED.¦ TIRE PRESSURE AND TOP OFF VISIBLE FLUIDS $49.95 FALL SPECIAL.¦ NEEDS CABIN AND ENGINE AIR FILTERS,CUSTOMER D ECLINED | Air Filter Service¦Cabin Air Filter Service
51710 | ¦ 36512 TO CORRECT AND OR / FURTHER DIAGNOSE WILL NEED TO REPLACE AND REPROGRAM AIR BAG OCCUPANT SENSOR UNIT BROKEN OFF SEAT ASSEMBLY. $525.00 CUSTOMER ADVISED..¦ 16139.¦ 36515 Code P17F0 Repair per bulletin NTB 17-039f r&r cvt, overhaul cvt. | Air Bag Service
51745 | ¦ 66480 SET ALL TIRE PRESSURES TO 32 PSI.¦ 66480 VERIFIED CUSTOMER CONCERN, FOUND THE DRIVER'S SEAT IS NOT MOVING UP AND DOWN PROPERLY, MAKING A CLICKING NOISE AT TIMES. REMOVED DRIVER'S SEAT ASSEMBLY, FOUND DEBRIS IN THE SEAT TRACK. REMOVED DEBRIS AND REINSTALL DRIVER'S SEAT, STILL NOT WORKING PROPERLY, FAULTY DRIVER'S SEAT TRACK ASSEMBLY, RECOMMEND REPLACE DRIVER'S SEAT TRACK ASSEMBLY BEFORE FURTHER TESTING..¦ 66486 VERIFIED CUSTOMER CONCERN, FOUND CHECK ENGINE LIGHT IS ON. DTC P2652 ROCKER ARM OIL PRESSURE SWITCH B (BANK 1) STUCK ON. PERFORM TROUBLESHOOTING, FOUND FAULTY REAR ROCKER ARM OIL CONTROL VALVE, RECOMMEND REPLACE BEFORE FURTHER TESTING. REPLACED ROCKER ARM OIL PRESSURE SWITCH B (BANK 1), CLEAR DTCS, OBD STATUS P2652 PASSED, ROAD TEST OKAY, WORKING PROPERLY AT THIS TIME..¦ 66480 PERFORMED MULTI-POINT INSPECTION PER ATTACHED INSPECTION SHEET.¦ RECOMMENDED REPLACE THE DRIVER SIDE SEAT TRACK AND RAIL/FRAME 2123.42, BATTERY TERMINAL CLEANI G, 3995 | Body Repair
51759 | ¦ 121895 PERFORMED OIL CHANGE.¦ SET TIRE PRESSURE 39 PSI RECOMMEND FRONT AND REAR BRAKES RECOMMEND 120K SERVICE | 120,000 Mile Service¦Brake Service
51759 | ¦ 121895 PERFORMED OIL CHANGE.¦ SET TIRE PRESSURE 39 PSI RECOMMEND FRONT AND REAR BRAKES RECOMMEND 120K SERVICE | 120,000 Mile Service¦Brake Service
51782 | ¦ REC: BRAKE FLUSH $95; POWER STEERING FLUID $110; HIGH MOUNT BRAKE LIGHT $40; | Brake Service¦Steering Service
51782 | ¦ REC: BRAKE FLUSH $95; POWER STEERING FLUID $110; HIGH MOUNT BRAKE LIGHT $40; | Brake Service¦Steering Service
51793 | ¦ REAR TIRES AT 1/32 AND 2/32 - RECOMMEND REAR TIRES | New Tire(s)
51800 | ¦ 39858 OIL AND FILTER CHANGE, TIRE PRESSURES SET AT 35 PSI. TOPPED OFF FLUIDS AS NEEDED..¦ 39858 BATTERY FAILED LOAD TEST, NEW BATTERY INSTALLED, CLEANED CABLE ENDS..¦ 39858 RECOMMEND MICRO FILTER $89.95 AIR FILTER $44.95 | Air Filter Service
51832 | ¦ RECOMMEND FRONT AND REAR BRAKE JOB $840 RECOMMEND BRAKE FLUSH $210 RECOMMEND AIR FILTER $55 RECOMMEND AC FILTER $95 | Air Filter Service¦Brake Service
51832 | ¦ RECOMMEND FRONT AND REAR BRAKE JOB $840 RECOMMEND BRAKE FLUSH $210 RECOMMEND AIR FILTER $55 RECOMMEND AC FILTER $95 | Air Filter Service¦Brake Service
51922 | ¦ 65000 0 PERFORM COMPLIMENTARY MULTI POINT VISUAL INSPECTION. CHECK AND SET TIRE PRESSURES..¦ 65000 330 VERIFIED BY 2377, VEHICLE-FOUND BATTERY DEAD-TESTED CHARGING SYSTEM. WHEN TRYING TO JUMP START, HOOK UP JUMPER BOX AND SHORTED ACROSS NEGATIVE POST. CHECK AND FOUND ALTERNATOR SHORTED INTERNALLY. RECOMMEND ALTERNATOR AND RECHECK SYSTEM.. ADVISED-REQUESTS REPLACE ALTERNATOR AND RECHECK.. AFTER ALTERNATOR CHARGING SYSTEM IS WORKING AT GOOD CHARGE, TARGET 13.7v, CHARGING AT 13.8 +-. BATTERY WONT HOLD THE CHARGE. TRIED CHARGING FOR APPROX 1 HOUR, STILL NOT HOLDING. (SEE TEST). REPLACED BATTERY PER CUSTOMER REQUEST.. | Alternator
51926 | ¦ 186470 RECALL S43 REPLACED PASSENGER INFLATOR.¦ 186470 REPLACED DRIVER INFLATOR.¦ 186470 UPON INSPECTION THE FOLLOW ITEMS ARE IN NEED OF ATTENTION: THE BLOWER MOTOR AND RESISTOR NEED TO BE REPLACED, BOTH FRONT OUTER TIE ROD ENDS ARE LOOSE, BOTH FRONT SWAY BAR LINKS AND SWAY BAR BUSHINGS ARE WORN. NEEDS FRONT AND REAR BRAKE PADS AND ROTORS WITH A BRAKE FLUID EXCHANGE. THE FRONT CRANK SEAL IS LEAKING. THE BATTERY IS DEPLETED AND THE CABLES NEED TO BE REPLACED. THE 3RD BRAKE LIGHT BULB IS OUT. BOTH FRONT UPPER CONTROL ARMS ARE LOOSE. BOTH FRONT LOWER BALL JOINTS ARE LOOSE. ALL 4 TIRES ARE CRACKED/DRY ROTTED SOME HAVE STEEL BELTS SHOWING AND ALL NEED TO BE REPLACED. AFTER SUSPENSION WORK AND TIRE REPLACEMENT VEHICLE WILL NEED AN ALIGNMENT. COST FOR ALL REPAIRS IS $6199.00 PLUS TAX. VEHICLE IS NOT SAFE TO DRIVE IN THIS CONDITION. | Air Conditioning Service¦Brake Service¦New Tire(s)¦Suspension Service¦Tie Rod Service¦Wheel Alignment Service
51926 | ¦ 186470 RECALL S43 REPLACED PASSENGER INFLATOR.¦ 186470 REPLACED DRIVER INFLATOR.¦ 186470 UPON INSPECTION THE FOLLOW ITEMS ARE IN NEED OF ATTENTION: THE BLOWER MOTOR AND RESISTOR NEED TO BE REPLACED, BOTH FRONT OUTER TIE ROD ENDS ARE LOOSE, BOTH FRONT SWAY BAR LINKS AND SWAY BAR BUSHINGS ARE WORN. NEEDS FRONT AND REAR BRAKE PADS AND ROTORS WITH A BRAKE FLUID EXCHANGE. THE FRONT CRANK SEAL IS LEAKING. THE BATTERY IS DEPLETED AND THE CABLES NEED TO BE REPLACED. THE 3RD BRAKE LIGHT BULB IS OUT. BOTH FRONT UPPER CONTROL ARMS ARE LOOSE. BOTH FRONT LOWER BALL JOINTS ARE LOOSE. ALL 4 TIRES ARE CRACKED/DRY ROTTED SOME HAVE STEEL BELTS SHOWING AND ALL NEED TO BE REPLACED. AFTER SUSPENSION WORK AND TIRE REPLACEMENT VEHICLE WILL NEED AN ALIGNMENT. COST FOR ALL REPAIRS IS $6199.00 PLUS TAX. VEHICLE IS NOT SAFE TO DRIVE IN THIS CONDITION. | Air Conditioning Service¦Brake Service¦New Tire(s)¦Suspension Service¦Tie Rod Service¦Wheel Alignment Service
51926 | ¦ 186470 RECALL S43 REPLACED PASSENGER INFLATOR.¦ 186470 REPLACED DRIVER INFLATOR.¦ 186470 UPON INSPECTION THE FOLLOW ITEMS ARE IN NEED OF ATTENTION: THE BLOWER MOTOR AND RESISTOR NEED TO BE REPLACED, BOTH FRONT OUTER TIE ROD ENDS ARE LOOSE, BOTH FRONT SWAY BAR LINKS AND SWAY BAR BUSHINGS ARE WORN. NEEDS FRONT AND REAR BRAKE PADS AND ROTORS WITH A BRAKE FLUID EXCHANGE. THE FRONT CRANK SEAL IS LEAKING. THE BATTERY IS DEPLETED AND THE CABLES NEED TO BE REPLACED. THE 3RD BRAKE LIGHT BULB IS OUT. BOTH FRONT UPPER CONTROL ARMS ARE LOOSE. BOTH FRONT LOWER BALL JOINTS ARE LOOSE. ALL 4 TIRES ARE CRACKED/DRY ROTTED SOME HAVE STEEL BELTS SHOWING AND ALL NEED TO BE REPLACED. AFTER SUSPENSION WORK AND TIRE REPLACEMENT VEHICLE WILL NEED AN ALIGNMENT. COST FOR ALL REPAIRS IS $6199.00 PLUS TAX. VEHICLE IS NOT SAFE TO DRIVE IN THIS CONDITION. | Air Conditioning Service¦Brake Service¦New Tire(s)¦Suspension Service¦Tie Rod Service¦Wheel Alignment Service
51926 | ¦ 186470 RECALL S43 REPLACED PASSENGER INFLATOR.¦ 186470 REPLACED DRIVER INFLATOR.¦ 186470 UPON INSPECTION THE FOLLOW ITEMS ARE IN NEED OF ATTENTION: THE BLOWER MOTOR AND RESISTOR NEED TO BE REPLACED, BOTH FRONT OUTER TIE ROD ENDS ARE LOOSE, BOTH FRONT SWAY BAR LINKS AND SWAY BAR BUSHINGS ARE WORN. NEEDS FRONT AND REAR BRAKE PADS AND ROTORS WITH A BRAKE FLUID EXCHANGE. THE FRONT CRANK SEAL IS LEAKING. THE BATTERY IS DEPLETED AND THE CABLES NEED TO BE REPLACED. THE 3RD BRAKE LIGHT BULB IS OUT. BOTH FRONT UPPER CONTROL ARMS ARE LOOSE. BOTH FRONT LOWER BALL JOINTS ARE LOOSE. ALL 4 TIRES ARE CRACKED/DRY ROTTED SOME HAVE STEEL BELTS SHOWING AND ALL NEED TO BE REPLACED. AFTER SUSPENSION WORK AND TIRE REPLACEMENT VEHICLE WILL NEED AN ALIGNMENT. COST FOR ALL REPAIRS IS $6199.00 PLUS TAX. VEHICLE IS NOT SAFE TO DRIVE IN THIS CONDITION. | Air Conditioning Service¦Brake Service¦New Tire(s)¦Suspension Service¦Tie Rod Service¦Wheel Alignment Service
51926 | ¦ 186470 RECALL S43 REPLACED PASSENGER INFLATOR.¦ 186470 REPLACED DRIVER INFLATOR.¦ 186470 UPON INSPECTION THE FOLLOW ITEMS ARE IN NEED OF ATTENTION: THE BLOWER MOTOR AND RESISTOR NEED TO BE REPLACED, BOTH FRONT OUTER TIE ROD ENDS ARE LOOSE, BOTH FRONT SWAY BAR LINKS AND SWAY BAR BUSHINGS ARE WORN. NEEDS FRONT AND REAR BRAKE PADS AND ROTORS WITH A BRAKE FLUID EXCHANGE. THE FRONT CRANK SEAL IS LEAKING. THE BATTERY IS DEPLETED AND THE CABLES NEED TO BE REPLACED. THE 3RD BRAKE LIGHT BULB IS OUT. BOTH FRONT UPPER CONTROL ARMS ARE LOOSE. BOTH FRONT LOWER BALL JOINTS ARE LOOSE. ALL 4 TIRES ARE CRACKED/DRY ROTTED SOME HAVE STEEL BELTS SHOWING AND ALL NEED TO BE REPLACED. AFTER SUSPENSION WORK AND TIRE REPLACEMENT VEHICLE WILL NEED AN ALIGNMENT. COST FOR ALL REPAIRS IS $6199.00 PLUS TAX. VEHICLE IS NOT SAFE TO DRIVE IN THIS CONDITION. | Air Conditioning Service¦Brake Service¦New Tire(s)¦Suspension Service¦Tie Rod Service¦Wheel Alignment Service
51926 | ¦ 186470 RECALL S43 REPLACED PASSENGER INFLATOR.¦ 186470 REPLACED DRIVER INFLATOR.¦ 186470 UPON INSPECTION THE FOLLOW ITEMS ARE IN NEED OF ATTENTION: THE BLOWER MOTOR AND RESISTOR NEED TO BE REPLACED, BOTH FRONT OUTER TIE ROD ENDS ARE LOOSE, BOTH FRONT SWAY BAR LINKS AND SWAY BAR BUSHINGS ARE WORN. NEEDS FRONT AND REAR BRAKE PADS AND ROTORS WITH A BRAKE FLUID EXCHANGE. THE FRONT CRANK SEAL IS LEAKING. THE BATTERY IS DEPLETED AND THE CABLES NEED TO BE REPLACED. THE 3RD BRAKE LIGHT BULB IS OUT. BOTH FRONT UPPER CONTROL ARMS ARE LOOSE. BOTH FRONT LOWER BALL JOINTS ARE LOOSE. ALL 4 TIRES ARE CRACKED/DRY ROTTED SOME HAVE STEEL BELTS SHOWING AND ALL NEED TO BE REPLACED. AFTER SUSPENSION WORK AND TIRE REPLACEMENT VEHICLE WILL NEED AN ALIGNMENT. COST FOR ALL REPAIRS IS $6199.00 PLUS TAX. VEHICLE IS NOT SAFE TO DRIVE IN THIS CONDITION. | Air Conditioning Service¦Brake Service¦New Tire(s)¦Suspension Service¦Tie Rod Service¦Wheel Alignment Service
51951 | ¦ RECOMMEND REC BRAKE FLUID 89.95, COOLANT FLUID 89.95, TRANS FLUID SVC.¦ CUSTOMER NEEDS TO REPLACE PASSENGER REAR TIRE SENSOR 190.00 | Brake Service¦Cooling System Service¦TPMS Service¦Transmission Service
51951 | ¦ RECOMMEND REC BRAKE FLUID 89.95, COOLANT FLUID 89.95, TRANS FLUID SVC.¦ CUSTOMER NEEDS TO REPLACE PASSENGER REAR TIRE SENSOR 190.00 | Brake Service¦Cooling System Service¦TPMS Service¦Transmission Service
51951 | ¦ RECOMMEND REC BRAKE FLUID 89.95, COOLANT FLUID 89.95, TRANS FLUID SVC.¦ CUSTOMER NEEDS TO REPLACE PASSENGER REAR TIRE SENSOR 190.00 | Brake Service¦Cooling System Service¦TPMS Service¦Transmission Service
51951 | ¦ RECOMMEND REC BRAKE FLUID 89.95, COOLANT FLUID 89.95, TRANS FLUID SVC.¦ CUSTOMER NEEDS TO REPLACE PASSENGER REAR TIRE SENSOR 190.00 | Brake Service¦Cooling System Service¦TPMS Service¦Transmission Service
51964 | ¦ RECOMMEND RECOMEND ENGINE AIR FILTER 35.00, AC CABIN FILTER 69.95 | Air Filter Service¦Cabin Air Filter Service
51964 | ¦ RECOMMEND RECOMEND ENGINE AIR FILTER 35.00, AC CABIN FILTER 69.95 | Air Filter Service¦Cabin Air Filter Service
51967 | ¦ RECOMMEND REAR SHOCKS PARTS AND LABOR 260.00 PLUS TAX, SPECIAL ORDER.¦ WEB APP. WAIT: | Suspension Service
51991 | ¦ COMPLETE TIRE ROTATION.¦ COMPLETE OIL AND FILTER SERVICE.¦ RECOMMEND TO ROTATE TIRES / REFER TO LINE 4.¦ SET AIR PRESSURES AS NEEDED / LIGHT IS OFF | Tire Rotation
52026 | ¦ OIL AND FILTER.¦ PERFORMED MILEAGE RECOMMENDED COOLANT FLUSH.¦ 27 POINT INSPECTION.¦ ROTATE.¦ REAR SIDE MARKER BULB.¦ REPLACED FRONT OUTER TIE RODS AND ADJUSTED.¦ BRAKE LIGHT BULB | Cooling System Service
52056 | ¦ 208957 performed 150,000 mile service. Change oil and filter Rotate tires Replace brake fluid Replace rear differental fluid (where applicable) Replace transmission fluid Replace brake fluid Coolant Replace/air/pollen filters Inspect and adjust drive belts Clean and adjust brakes Adjust parking brake Comprehensive visual inspection Visually inspect tie-rod ends, steering gear box and boots Visually inspect suspension components for damage. Visually check ball joint boots for deterioration and damage. Visually inspect driveshaft boots for cracks, and check boot bands for tightness. Lubricate all locks, latches, and hinges Check and perform most current computer software updates Car wash.¦ 208957 replaced timing belt, water pump, hydro tensioner, and drive belt. recommend pcv breather hose (collapsed) , valve adjustment with new valve cover gaskets, upper radiator hose is seeping at the thermostat housing, and fuel induction service..¦ 208957 DOES NOT APPLY.¦ 208957 replaced spark plugs..¦ RECOMMENDED SERVICES PCV BREAHTHER HOSE VALVE ADJUSTMENT UPPER RADIATOR HOSE FUEL INDUCTION SERVICE | Fuel System Service¦Hose Service
52056 | ¦ 208957 performed 150,000 mile service. Change oil and filter Rotate tires Replace brake fluid Replace rear differental fluid (where applicable) Replace transmission fluid Replace brake fluid Coolant Replace/air/pollen filters Inspect and adjust drive belts Clean and adjust brakes Adjust parking brake Comprehensive visual inspection Visually inspect tie-rod ends, steering gear box and boots Visually inspect suspension components for damage. Visually check ball joint boots for deterioration and damage. Visually inspect driveshaft boots for cracks, and check boot bands for tightness. Lubricate all locks, latches, and hinges Check and perform most current computer software updates Car wash.¦ 208957 replaced timing belt, water pump, hydro tensioner, and drive belt. recommend pcv breather hose (collapsed) , valve adjustment with new valve cover gaskets, upper radiator hose is seeping at the thermostat housing, and fuel induction service..¦ 208957 DOES NOT APPLY.¦ 208957 replaced spark plugs..¦ RECOMMENDED SERVICES PCV BREAHTHER HOSE VALVE ADJUSTMENT UPPER RADIATOR HOSE FUEL INDUCTION SERVICE | Fuel System Service¦Hose Service
52076 | ¦ 110952 RECOMMEND: AIR FILTER $39.95/ CABIN FILTER $49.95/ ROTATION $39.95/ ALIGNMENT $149.95/ DRIVER SIDE BALL JOINT (RECOMMEND BOTH) $527.00/ PASS SIDE FENDER LINER $ 184.50....¦ 110952 Test drove the vehicle. brought vehicle in shop. KDS scanned the vehicle. Found no fault codes. Inspected the oil level, it was good on the line of full. Oil level was good. checked for any oil leaks. found none. Suggested a Oil Consumption Test for the vehicle starting at 110955Miles.------ Advised customer to come back in 1,000 miles. (DO NOT ADD ANY OIL) | Air Filter Service¦Ball Joint Service¦Body Repair¦Cabin Air Filter Service¦Wheel Alignment Service
52076 | ¦ 110952 RECOMMEND: AIR FILTER $39.95/ CABIN FILTER $49.95/ ROTATION $39.95/ ALIGNMENT $149.95/ DRIVER SIDE BALL JOINT (RECOMMEND BOTH) $527.00/ PASS SIDE FENDER LINER $ 184.50....¦ 110952 Test drove the vehicle. brought vehicle in shop. KDS scanned the vehicle. Found no fault codes. Inspected the oil level, it was good on the line of full. Oil level was good. checked for any oil leaks. found none. Suggested a Oil Consumption Test for the vehicle starting at 110955Miles.------ Advised customer to come back in 1,000 miles. (DO NOT ADD ANY OIL) | Air Filter Service¦Ball Joint Service¦Body Repair¦Cabin Air Filter Service¦Wheel Alignment Service
52076 | ¦ 110952 RECOMMEND: AIR FILTER $39.95/ CABIN FILTER $49.95/ ROTATION $39.95/ ALIGNMENT $149.95/ DRIVER SIDE BALL JOINT (RECOMMEND BOTH) $527.00/ PASS SIDE FENDER LINER $ 184.50....¦ 110952 Test drove the vehicle. brought vehicle in shop. KDS scanned the vehicle. Found no fault codes. Inspected the oil level, it was good on the line of full. Oil level was good. checked for any oil leaks. found none. Suggested a Oil Consumption Test for the vehicle starting at 110955Miles.------ Advised customer to come back in 1,000 miles. (DO NOT ADD ANY OIL) | Air Filter Service¦Ball Joint Service¦Body Repair¦Cabin Air Filter Service¦Wheel Alignment Service
52076 | ¦ 110952 RECOMMEND: AIR FILTER $39.95/ CABIN FILTER $49.95/ ROTATION $39.95/ ALIGNMENT $149.95/ DRIVER SIDE BALL JOINT (RECOMMEND BOTH) $527.00/ PASS SIDE FENDER LINER $ 184.50....¦ 110952 Test drove the vehicle. brought vehicle in shop. KDS scanned the vehicle. Found no fault codes. Inspected the oil level, it was good on the line of full. Oil level was good. checked for any oil leaks. found none. Suggested a Oil Consumption Test for the vehicle starting at 110955Miles.------ Advised customer to come back in 1,000 miles. (DO NOT ADD ANY OIL) | Air Filter Service¦Ball Joint Service¦Body Repair¦Cabin Air Filter Service¦Wheel Alignment Service
52076 | ¦ 110952 RECOMMEND: AIR FILTER $39.95/ CABIN FILTER $49.95/ ROTATION $39.95/ ALIGNMENT $149.95/ DRIVER SIDE BALL JOINT (RECOMMEND BOTH) $527.00/ PASS SIDE FENDER LINER $ 184.50....¦ 110952 Test drove the vehicle. brought vehicle in shop. KDS scanned the vehicle. Found no fault codes. Inspected the oil level, it was good on the line of full. Oil level was good. checked for any oil leaks. found none. Suggested a Oil Consumption Test for the vehicle starting at 110955Miles.------ Advised customer to come back in 1,000 miles. (DO NOT ADD ANY OIL) | Air Filter Service¦Ball Joint Service¦Body Repair¦Cabin Air Filter Service¦Wheel Alignment Service
52079 | ¦ CUSTOMER DECLINED TIRE ROTATION..¦ LUBE/OIL/FILTER/SERVICE | Tire Rotation
52118 | ¦ / CONTACTED FSE WHO RECOMMENDED TO REPLACE THROTTLE BODY FUEL / PUMP CATALYTIC CONVERTER AND BOTH OXYGEN SENSORS REPLACED / THESE ITEMS RESET ADAPTIVES AND TEST DROVE FOR 25 MILES / 0.3028650R00 WARRANTY / 1.3028650ATT WARRANTY / BODY ASSY-THROTTLE 006511 006511S / GASKET-THROTTLE BODY 006511 006511S / SENSOR ASSY-OXYGEN 006511 0065114 / SENSOR ASSY-OXYGEN 006511 006511S / COMPLETE-FUEL PUMP 006511 0065111 / GASKET-EXHAUST PIPE 006511 0065113 / MUFFLER ASSY-CENTER 006511 006511S / GASKET-EXHAUST PIPE 006511 006511S | Exhaust System Service¦Fuel System Service¦Throttle Body Service
52118 | ¦ / CONTACTED FSE WHO RECOMMENDED TO REPLACE THROTTLE BODY FUEL / PUMP CATALYTIC CONVERTER AND BOTH OXYGEN SENSORS REPLACED / THESE ITEMS RESET ADAPTIVES AND TEST DROVE FOR 25 MILES / 0.3028650R00 WARRANTY / 1.3028650ATT WARRANTY / BODY ASSY-THROTTLE 006511 006511S / GASKET-THROTTLE BODY 006511 006511S / SENSOR ASSY-OXYGEN 006511 0065114 / SENSOR ASSY-OXYGEN 006511 006511S / COMPLETE-FUEL PUMP 006511 0065111 / GASKET-EXHAUST PIPE 006511 0065113 / MUFFLER ASSY-CENTER 006511 006511S / GASKET-EXHAUST PIPE 006511 006511S | Exhaust System Service¦Fuel System Service¦Throttle Body Service
52118 | ¦ / CONTACTED FSE WHO RECOMMENDED TO REPLACE THROTTLE BODY FUEL / PUMP CATALYTIC CONVERTER AND BOTH OXYGEN SENSORS REPLACED / THESE ITEMS RESET ADAPTIVES AND TEST DROVE FOR 25 MILES / 0.3028650R00 WARRANTY / 1.3028650ATT WARRANTY / BODY ASSY-THROTTLE 006511 006511S / GASKET-THROTTLE BODY 006511 006511S / SENSOR ASSY-OXYGEN 006511 0065114 / SENSOR ASSY-OXYGEN 006511 006511S / COMPLETE-FUEL PUMP 006511 0065111 / GASKET-EXHAUST PIPE 006511 0065113 / MUFFLER ASSY-CENTER 006511 006511S / GASKET-EXHAUST PIPE 006511 006511S | Exhaust System Service¦Fuel System Service¦Throttle Body Service
52124 | ¦ REPLACE REAR PARKING BRAKE LEVERS AND CALIPER PISTONS AND SEALS.BLEED SYSTEM.¦ TIRE PRESSURE AND TOP OFF VISIBLE FLUIDS $49.95 FALL SPECIAL.¦ WILL NEED TWO FRT TIRES SOON,WIPER BLADES $36 .00.¦ TIRE PRESSURE AND TOP OFF VISIBLE FLUIDS $49.95 FALL SPECIAL. WILL NEED TWO FRT TIRES SOON,WIPER BLADES $36 .00. REPLACE REAR PARKING BRAKE LEVERS AND CALIPER PISTONS AND SEALS.BLEED SYSTEM | Wiper Blade Service¦New Tire(s)
52124 | ¦ REPLACE REAR PARKING BRAKE LEVERS AND CALIPER PISTONS AND SEALS.BLEED SYSTEM.¦ TIRE PRESSURE AND TOP OFF VISIBLE FLUIDS $49.95 FALL SPECIAL.¦ WILL NEED TWO FRT TIRES SOON,WIPER BLADES $36 .00.¦ TIRE PRESSURE AND TOP OFF VISIBLE FLUIDS $49.95 FALL SPECIAL. WILL NEED TWO FRT TIRES SOON,WIPER BLADES $36 .00. REPLACE REAR PARKING BRAKE LEVERS AND CALIPER PISTONS AND SEALS.BLEED SYSTEM | Wiper Blade Service¦New Tire(s)
52145 | ¦ RECOMMEND POWER STEERING RACK LEAKING 2360.66 OUTER TIE RODS IF THEY DON'T COME WITH RACK 201.72 VENT BOX AND HOSES 650.00 FRESH AIR HOSE 279.25 POSSIBLE OIL PAN O RINGS 747.80 FRONT LOWER CONTROL ARMS 1036.92 FRONT PADS AND ROTORS 617.22 FUEL FILTER LOOKS ORIGINAL 136.93 | Brake Service¦Engine Service¦Fuel System Service¦Hose Service¦Steering Service¦Tie Rod Service
52145 | ¦ RECOMMEND POWER STEERING RACK LEAKING 2360.66 OUTER TIE RODS IF THEY DON'T COME WITH RACK 201.72 VENT BOX AND HOSES 650.00 FRESH AIR HOSE 279.25 POSSIBLE OIL PAN O RINGS 747.80 FRONT LOWER CONTROL ARMS 1036.92 FRONT PADS AND ROTORS 617.22 FUEL FILTER LOOKS ORIGINAL 136.93 | Brake Service¦Engine Service¦Fuel System Service¦Hose Service¦Steering Service¦Tie Rod Service
52145 | ¦ RECOMMEND POWER STEERING RACK LEAKING 2360.66 OUTER TIE RODS IF THEY DON'T COME WITH RACK 201.72 VENT BOX AND HOSES 650.00 FRESH AIR HOSE 279.25 POSSIBLE OIL PAN O RINGS 747.80 FRONT LOWER CONTROL ARMS 1036.92 FRONT PADS AND ROTORS 617.22 FUEL FILTER LOOKS ORIGINAL 136.93 | Brake Service¦Engine Service¦Fuel System Service¦Hose Service¦Steering Service¦Tie Rod Service
52145 | ¦ RECOMMEND POWER STEERING RACK LEAKING 2360.66 OUTER TIE RODS IF THEY DON'T COME WITH RACK 201.72 VENT BOX AND HOSES 650.00 FRESH AIR HOSE 279.25 POSSIBLE OIL PAN O RINGS 747.80 FRONT LOWER CONTROL ARMS 1036.92 FRONT PADS AND ROTORS 617.22 FUEL FILTER LOOKS ORIGINAL 136.93 | Brake Service¦Engine Service¦Fuel System Service¦Hose Service¦Steering Service¦Tie Rod Service
52145 | ¦ RECOMMEND POWER STEERING RACK LEAKING 2360.66 OUTER TIE RODS IF THEY DON'T COME WITH RACK 201.72 VENT BOX AND HOSES 650.00 FRESH AIR HOSE 279.25 POSSIBLE OIL PAN O RINGS 747.80 FRONT LOWER CONTROL ARMS 1036.92 FRONT PADS AND ROTORS 617.22 FUEL FILTER LOOKS ORIGINAL 136.93 | Brake Service¦Engine Service¦Fuel System Service¦Hose Service¦Steering Service¦Tie Rod Service
52145 | ¦ RECOMMEND POWER STEERING RACK LEAKING 2360.66 OUTER TIE RODS IF THEY DON'T COME WITH RACK 201.72 VENT BOX AND HOSES 650.00 FRESH AIR HOSE 279.25 POSSIBLE OIL PAN O RINGS 747.80 FRONT LOWER CONTROL ARMS 1036.92 FRONT PADS AND ROTORS 617.22 FUEL FILTER LOOKS ORIGINAL 136.93 | Brake Service¦Engine Service¦Fuel System Service¦Hose Service¦Steering Service¦Tie Rod Service
52169 | ¦ REC: AIR/CABIN FILTERS $105 BATTERY TESTED BAD - REC REPLACE $155 V-TEC SOLENOID LEAKING OIL,VALVE COVER GASKET L EAKING OIL. NOTE:AFTER FRT BRKS REPL TECH NOTED BRAKE PEDAL SOFT,BLEED BRAKE FLUID, PEDAL STIL L FADES,NEEDS ADDITIONAL DIAG ASAP. | Cabin Air Filter Service¦Battery Service¦Oil/Fluid Leak Repair
52169 | ¦ REC: AIR/CABIN FILTERS $105 BATTERY TESTED BAD - REC REPLACE $155 V-TEC SOLENOID LEAKING OIL,VALVE COVER GASKET L EAKING OIL. NOTE:AFTER FRT BRKS REPL TECH NOTED BRAKE PEDAL SOFT,BLEED BRAKE FLUID, PEDAL STIL L FADES,NEEDS ADDITIONAL DIAG ASAP. | Cabin Air Filter Service¦Battery Service¦Oil/Fluid Leak Repair
52169 | ¦ REC: AIR/CABIN FILTERS $105 BATTERY TESTED BAD - REC REPLACE $155 V-TEC SOLENOID LEAKING OIL,VALVE COVER GASKET L EAKING OIL. NOTE:AFTER FRT BRKS REPL TECH NOTED BRAKE PEDAL SOFT,BLEED BRAKE FLUID, PEDAL STIL L FADES,NEEDS ADDITIONAL DIAG ASAP. | Cabin Air Filter Service¦Battery Service¦Oil/Fluid Leak Repair
52173 | ¦ Recommended repairs declined: declined tire rotation.¦ Perform Multi-point Inspection:.¦ Oil & Filter Service. DEVAN ADVANTAGE PLAN | Tire Rotation
52178 | ¦ Declined Replace rear brake pads and replace rear brake rotors | Brake Service
52184 | ¦ 110162 SCANNED VEHICLE AND P0101. ECM UPDATE AVIALABLE TO CORRECT ISSUE. ALSO NOTICED INTAKE AIR BOOT RIPPED. PERFORMED ECM UPDATE AND REPLACED INTAKE AIR BOOT. ONCE DONE PERFORMED SELF LEARN CLEAR. RESCANNED AND NO CODES STORED.¦ 110162 NEEDS LR TPMS.¦ SPARK PLUGS , LEFT REAR TPMS SENSOR , COOLANT , FRONT STRUTS | TPMS Service
52220 | ¦ TECH REC'D TO REPLACE: TRANSMISSION FLUID-$249.95 F/R TIRE (NAIL IN SIDEWALL) | Transmission Service
52226 | ¦ 102356 REC - FRONT PADS AND ROTORS - $599.99 | Brake Service
52251 | ¦ RECOMMEND REPLACING FRONT BRAKES CUSTOMER.¦ 0100411 - 0100411 | Brake Service
52265 | ¦ VEHJ NEEDS BATTERY DECLINED | Battery Service
52318 | ¦ 32000 SUGGEST COOLANT, BRAKE, AND CVT FLUSHES. AIR AND CABIN FILTER NEED TO BE CHANGED AS WELL..¦ 32000 BRAKES LOOK GOOD DID NOT ROTATE TRIES DO TO THE BEST TO TIRES WERE UP FRONT ALREADY..¦ 32000 CHANGE OIL AND FILTER TOP ALL FLUIDS AND SET TIRE PRESSURE. FOUND A NAIL IN R/R TIRE WHEN AHEAD AND REMOVED AND PLUGGED TIRE..¦ PLUGGED RIGHT REAR TIRE COOLANT TANK EMPTY BRAKE FLUID DIRTY TRANS FLUID BY MILES FRONT BRAKES NEXT SERVICE | Brake Service¦Cabin Air Filter Service¦Cooling System Service¦Transmission Service
52318 | ¦ 32000 SUGGEST COOLANT, BRAKE, AND CVT FLUSHES. AIR AND CABIN FILTER NEED TO BE CHANGED AS WELL..¦ 32000 BRAKES LOOK GOOD DID NOT ROTATE TRIES DO TO THE BEST TO TIRES WERE UP FRONT ALREADY..¦ 32000 CHANGE OIL AND FILTER TOP ALL FLUIDS AND SET TIRE PRESSURE. FOUND A NAIL IN R/R TIRE WHEN AHEAD AND REMOVED AND PLUGGED TIRE..¦ PLUGGED RIGHT REAR TIRE COOLANT TANK EMPTY BRAKE FLUID DIRTY TRANS FLUID BY MILES FRONT BRAKES NEXT SERVICE | Brake Service¦Cabin Air Filter Service¦Cooling System Service¦Transmission Service
52318 | ¦ 32000 SUGGEST COOLANT, BRAKE, AND CVT FLUSHES. AIR AND CABIN FILTER NEED TO BE CHANGED AS WELL..¦ 32000 BRAKES LOOK GOOD DID NOT ROTATE TRIES DO TO THE BEST TO TIRES WERE UP FRONT ALREADY..¦ 32000 CHANGE OIL AND FILTER TOP ALL FLUIDS AND SET TIRE PRESSURE. FOUND A NAIL IN R/R TIRE WHEN AHEAD AND REMOVED AND PLUGGED TIRE..¦ PLUGGED RIGHT REAR TIRE COOLANT TANK EMPTY BRAKE FLUID DIRTY TRANS FLUID BY MILES FRONT BRAKES NEXT SERVICE | Brake Service¦Cabin Air Filter Service¦Cooling System Service¦Transmission Service
52318 | ¦ 32000 SUGGEST COOLANT, BRAKE, AND CVT FLUSHES. AIR AND CABIN FILTER NEED TO BE CHANGED AS WELL..¦ 32000 BRAKES LOOK GOOD DID NOT ROTATE TRIES DO TO THE BEST TO TIRES WERE UP FRONT ALREADY..¦ 32000 CHANGE OIL AND FILTER TOP ALL FLUIDS AND SET TIRE PRESSURE. FOUND A NAIL IN R/R TIRE WHEN AHEAD AND REMOVED AND PLUGGED TIRE..¦ PLUGGED RIGHT REAR TIRE COOLANT TANK EMPTY BRAKE FLUID DIRTY TRANS FLUID BY MILES FRONT BRAKES NEXT SERVICE | Brake Service¦Cabin Air Filter Service¦Cooling System Service¦Transmission Service
52321 | ¦ 85000 replace battery.¦ 85000 need a 4 wheel alignment.¦ 85000 CHANGE OIL AND FILTER TOP ALL FLUIDS AND SET TIRE PRESSURE. | Wheel Alignment Service
52322 | ¦ [PFL] PRIORITIES FOR LIFE OIL CHANGE.¦ 15445 PERFORMED MULTI POINT INSPECTION. TECHNICIAN RECOMMENDATIONS: ENGINE AIR FILTER AND CABIN AIR FILTER $185. OR 15,000 MILE SERVICE (ENGINE AIR FILTER AND CABIN AIR FILTER, TIRE ROTATION, BG MOA OR 44K TREATMENT, WIPER BLADES) $350 | Air Filter Service¦Cabin Air Filter Service
52322 | ¦ [PFL] PRIORITIES FOR LIFE OIL CHANGE.¦ 15445 PERFORMED MULTI POINT INSPECTION. TECHNICIAN RECOMMENDATIONS: ENGINE AIR FILTER AND CABIN AIR FILTER $185. OR 15,000 MILE SERVICE (ENGINE AIR FILTER AND CABIN AIR FILTER, TIRE ROTATION, BG MOA OR 44K TREATMENT, WIPER BLADES) $350 | Air Filter Service¦Cabin Air Filter Service
52325 | ¦ 37534 TECH REC: -REAR BRAKES $ 380.00 -ENGINE FILTER $ 60.00 -BRAKE FLUSH $ 195.00 | Brake Service¦Air Filter Service
52325 | ¦ 37534 TECH REC: -REAR BRAKES $ 380.00 -ENGINE FILTER $ 60.00 -BRAKE FLUSH $ 195.00 | Brake Service¦Air Filter Service
52343 | ¦ ENGINE, UPPER TORQUE ROD IS WORN MAKING GROWLINGLY NOISE. RECOMMEND REPLACING..¦ WSA-58747997 CC CREATED 2018-10-01 07 12 00AM TAKEN BY DARRELL MILLER CC.¦ SUSP. AND STEERING, FRONT STRUTS ARE LEAKING, THE RIGHT SIDE IS VERY BAD. RECOMMEND REPLACING STRUTS..¦ 86914 86916.¦ CLIENT REQUEST REPLACE BRAKE FLUID, BRAKE FLUID IS VERY DARK, RECOMMEND BRAKE FLUSH..¦ 86914 Performed 4 wheel alignment. (2.0).¦ 86914 Left rear knuckle was damaged. Replaced knuckle. (3.0) | Brake Service¦Suspension Service
52343 | ¦ ENGINE, UPPER TORQUE ROD IS WORN MAKING GROWLINGLY NOISE. RECOMMEND REPLACING..¦ WSA-58747997 CC CREATED 2018-10-01 07 12 00AM TAKEN BY DARRELL MILLER CC.¦ SUSP. AND STEERING, FRONT STRUTS ARE LEAKING, THE RIGHT SIDE IS VERY BAD. RECOMMEND REPLACING STRUTS..¦ 86914 86916.¦ CLIENT REQUEST REPLACE BRAKE FLUID, BRAKE FLUID IS VERY DARK, RECOMMEND BRAKE FLUSH..¦ 86914 Performed 4 wheel alignment. (2.0).¦ 86914 Left rear knuckle was damaged. Replaced knuckle. (3.0) | Brake Service¦Suspension Service
52347 | ¦ RECOMMEND REC COOLANT FLUID 89.95.¦ WAITER | Cooling System Service
52375 | ¦ REC: FRONT + REAR BRAKE PADS SOON BRAKE FLUSH $95 | Brake Service
52419 | ¦ 28683 REPLACED ENGINE OIL AND FILTER, TOPPED OFF FLUIDS AS NEEDED.¦ 28683 PERFORMED COMPLIMENTARY MULTI POINT VISUAL INSPECTION. CHECKED AND SET TIRE PRESSURES. RECOMMEND ENGINE AIR FILTER.¦ 28683 NO ROTATION DUE TO LOW TIRE TREAD FRONT PASSENGER SIDE | Air Filter Service
52422 | ¦ RECOMMEND A CABIN FILTER $54.00. REAR BRAKE PADS ARE AT 4 AND 5MM. RECOMMEND REPLACEMENT AT 2MM.. | Cabin Air Filter Service
52423 | ¦ **NOTE: BATTERY TESTED BAD $155.00 3 OF 4 TIRES @ 3&4/32s NEED SOON CRACKED WINDSHIELD 105K SERVICE DUE | 105,000 Mile Service¦Body Repair¦New Tire(s)
52423 | ¦ **NOTE: BATTERY TESTED BAD $155.00 3 OF 4 TIRES @ 3&4/32s NEED SOON CRACKED WINDSHIELD 105K SERVICE DUE | 105,000 Mile Service¦Body Repair¦New Tire(s)
52423 | ¦ **NOTE: BATTERY TESTED BAD $155.00 3 OF 4 TIRES @ 3&4/32s NEED SOON CRACKED WINDSHIELD 105K SERVICE DUE | 105,000 Mile Service¦Body Repair¦New Tire(s)
52458 | ¦ RECOMMEND RECOMMEND: FRONT &amp; REAR DIFFERENTIAL SERVICES NOT DONE YET BRAKE FLUID FLUSH T-BELT/WATER PUMP SPARK PLUGS/VALVE ADJUSTMENTS WIPERS ARE STREAKING.¦ WAIT: | Belt Service¦Brake Service¦Drive Train Service¦Engine Service¦Spark Plugs¦Wiper Blade Service
52458 | ¦ RECOMMEND RECOMMEND: FRONT &amp; REAR DIFFERENTIAL SERVICES NOT DONE YET BRAKE FLUID FLUSH T-BELT/WATER PUMP SPARK PLUGS/VALVE ADJUSTMENTS WIPERS ARE STREAKING.¦ WAIT: | Belt Service¦Brake Service¦Drive Train Service¦Engine Service¦Spark Plugs¦Wiper Blade Service
52458 | ¦ RECOMMEND RECOMMEND: FRONT &amp; REAR DIFFERENTIAL SERVICES NOT DONE YET BRAKE FLUID FLUSH T-BELT/WATER PUMP SPARK PLUGS/VALVE ADJUSTMENTS WIPERS ARE STREAKING.¦ WAIT: | Belt Service¦Brake Service¦Drive Train Service¦Engine Service¦Spark Plugs¦Wiper Blade Service
52458 | ¦ RECOMMEND RECOMMEND: FRONT &amp; REAR DIFFERENTIAL SERVICES NOT DONE YET BRAKE FLUID FLUSH T-BELT/WATER PUMP SPARK PLUGS/VALVE ADJUSTMENTS WIPERS ARE STREAKING.¦ WAIT: | Belt Service¦Brake Service¦Drive Train Service¦Engine Service¦Spark Plugs¦Wiper Blade Service
52458 | ¦ RECOMMEND RECOMMEND: FRONT &amp; REAR DIFFERENTIAL SERVICES NOT DONE YET BRAKE FLUID FLUSH T-BELT/WATER PUMP SPARK PLUGS/VALVE ADJUSTMENTS WIPERS ARE STREAKING.¦ WAIT: | Belt Service¦Brake Service¦Drive Train Service¦Engine Service¦Spark Plugs¦Wiper Blade Service
52458 | ¦ RECOMMEND RECOMMEND: FRONT &amp; REAR DIFFERENTIAL SERVICES NOT DONE YET BRAKE FLUID FLUSH T-BELT/WATER PUMP SPARK PLUGS/VALVE ADJUSTMENTS WIPERS ARE STREAKING.¦ WAIT: | Belt Service¦Brake Service¦Drive Train Service¦Engine Service¦Spark Plugs¦Wiper Blade Service
52459 | ¦ WAIT:.¦ RECOMMEND TECH. RECOMMENDS PREVIOS RECOMMENDATIONS, LEAKING HEAD GASKET, ALTERNAOR | Engine Service
52460 | ¦ RECOMMEND RECOMMEND REPLACE BATTERY 190.00, FRONT BRAKE PADS 210.00, REAR BRAKE 210.00, ENGINE AIR FILTER 35.00, AC CABIN FILTER 69.95 TIRES ALL FOUR | Brake Service¦Cabin Air Filter Service¦New Tire(s)¦Air Filter Service¦Battery Service
52460 | ¦ RECOMMEND RECOMMEND REPLACE BATTERY 190.00, FRONT BRAKE PADS 210.00, REAR BRAKE 210.00, ENGINE AIR FILTER 35.00, AC CABIN FILTER 69.95 TIRES ALL FOUR | Brake Service¦Cabin Air Filter Service¦New Tire(s)¦Air Filter Service¦Battery Service
52460 | ¦ RECOMMEND RECOMMEND REPLACE BATTERY 190.00, FRONT BRAKE PADS 210.00, REAR BRAKE 210.00, ENGINE AIR FILTER 35.00, AC CABIN FILTER 69.95 TIRES ALL FOUR | Brake Service¦Cabin Air Filter Service¦New Tire(s)¦Air Filter Service¦Battery Service
52460 | ¦ RECOMMEND RECOMMEND REPLACE BATTERY 190.00, FRONT BRAKE PADS 210.00, REAR BRAKE 210.00, ENGINE AIR FILTER 35.00, AC CABIN FILTER 69.95 TIRES ALL FOUR | Brake Service¦Cabin Air Filter Service¦New Tire(s)¦Air Filter Service¦Battery Service
52460 | ¦ RECOMMEND RECOMMEND REPLACE BATTERY 190.00, FRONT BRAKE PADS 210.00, REAR BRAKE 210.00, ENGINE AIR FILTER 35.00, AC CABIN FILTER 69.95 TIRES ALL FOUR | Brake Service¦Cabin Air Filter Service¦New Tire(s)¦Air Filter Service¦Battery Service
52468 | ¦ 109644 PERFORMED 6 SERVICE: DRAINED AND REFILLED DIFFERENTIAL FLUID WITH GENUINE ACURA FLUID.¦ 109644 ADJUST TIRES TO 32PSI.¦ 109644 PERFORMED MULTI-POINT INSPECTION PER ATTACHED INSPECTION SHEET.¦ 109644 PERFORMED A1 SERVICE (SERVICE INCLUDES SUBMENU ITEMS PER CHECKLIST) - ELK GROVE ACURA - VALUE SERVICE (A) Replace Engine Oil and Filter Install Windshield Wiper Solvent (1) Rotate Tires, Check Tire Pressure and Condition Check VIN # for Open Recalls or Campaigns Perform Multi-Point Inspection Install Premium Fuel System Conditioners (Deposit Control and Ethanol Defense Kit) Service Includes 180-Day Complimentary Roadside Care with Tire Hazard Coverage (Activation Required).¦ TECH REC'D BRAKE FLUID FLUSH-$133.95 | Brake Service
52486 | ¦ 91981 30 ROTATED TIRES FRONT TO REAR, SET TIRE PRESSURES TO SPECS..¦ 91981 PERFORMED COMPLIMENTARY MULTI POINT VISUAL INSPECTION. CHECKED AND SET TIRE PRESSURES. ENGINE AIR FILTER LITTLE DIRTY. SUGGEST SPARK PLUGS CHECK HISTORY. SUGGEST COOLANT FLUSH DUE TO MILES CHECK HISTORY..¦ 91981 30 REPLACED ENGINE OIL AND FILTER, TOPPED OFF FLUIDS AS NEEDED | Cooling System Service¦Spark Plugs
52486 | ¦ 91981 30 ROTATED TIRES FRONT TO REAR, SET TIRE PRESSURES TO SPECS..¦ 91981 PERFORMED COMPLIMENTARY MULTI POINT VISUAL INSPECTION. CHECKED AND SET TIRE PRESSURES. ENGINE AIR FILTER LITTLE DIRTY. SUGGEST SPARK PLUGS CHECK HISTORY. SUGGEST COOLANT FLUSH DUE TO MILES CHECK HISTORY..¦ 91981 30 REPLACED ENGINE OIL AND FILTER, TOPPED OFF FLUIDS AS NEEDED | Cooling System Service¦Spark Plugs
52491 | ¦ 58785 REPLACED AIR FILTER, RECOMMEND COOLANT SERVICE.¦ 58785 INSTALLED WINTER TIRES | Cooling System Service
52493 | ¦ RECOMMEND REAR BRAKE PADS $190. 4 WHEEL ALIGNME NT $100 | Brake Service
52514 | ¦ 82784 TECH FOUND MUFFLER RUSTED OUT NEED NEW MUFFLER $ 420.00 +TAX | Exhaust System Service
52533 | ¦ **NOTE: FRONT WIPER INSERTS TORN- NEED REPLACIN G | Wiper Blade Service
52565 | ¦ CUSTOMER REQUESTED A LOANER BDC CREATED 2018-10 -05 10:58:00AM TAKEN BY OSCAR PEREZCC.¦ 24054 completed.¦ 24054 car needs front tires will not past state inspection..¦ 24050 wmas #10745 performed 3 year maintenance.¦ 24054 wmas #104745 I confirmed the clients complaint when using the mdvci to look at the codes the system was below allowable voltage (? System Voltage Low- (P0562-00)). I checked the battery using the pico and it is fine just needed to be charged. I charged the battery and noticed that there was a transmission update available so i performed the tcm update and the all wheel drive module update also and performed a vehicle configuration. i cleared all remaining codes test drove the vehicle and it is operating as designed. | New Tire(s)
52593 | ¦ 31844 PERFORMED MULTI POINT INSPECTION. TECHNICIAN RECOMMENDATIONS: ENGINE AIR FILTER AND CABIN AIR FILTER (DIRTY) $185 OR 30,000 MILE SERVICE $600 | Air Filter Service¦Cabin Air Filter Service¦30,000 Mile Service
52593 | ¦ 31844 PERFORMED MULTI POINT INSPECTION. TECHNICIAN RECOMMENDATIONS: ENGINE AIR FILTER AND CABIN AIR FILTER (DIRTY) $185 OR 30,000 MILE SERVICE $600 | Air Filter Service¦Cabin Air Filter Service¦30,000 Mile Service
52593 | ¦ 31844 PERFORMED MULTI POINT INSPECTION. TECHNICIAN RECOMMENDATIONS: ENGINE AIR FILTER AND CABIN AIR FILTER (DIRTY) $185 OR 30,000 MILE SERVICE $600 | Air Filter Service¦Cabin Air Filter Service¦30,000 Mile Service
52631 | ¦ RECOMMEND V/C GAKET 295 EXHAUST LEAK A PIPE 900 P/S AXLE BROKEN 535 FRONT BRAKES 350 SHOCKS FRONT LOADED 1800 REAR SHOCKS 560 TIRES ARE LOW AT 1/32 AND 3/32 | Brake Service¦Drive Train Service¦Exhaust System Service¦Suspension Service¦New Tire(s)
52631 | ¦ RECOMMEND V/C GAKET 295 EXHAUST LEAK A PIPE 900 P/S AXLE BROKEN 535 FRONT BRAKES 350 SHOCKS FRONT LOADED 1800 REAR SHOCKS 560 TIRES ARE LOW AT 1/32 AND 3/32 | Brake Service¦Drive Train Service¦Exhaust System Service¦Suspension Service¦New Tire(s)
52631 | ¦ RECOMMEND V/C GAKET 295 EXHAUST LEAK A PIPE 900 P/S AXLE BROKEN 535 FRONT BRAKES 350 SHOCKS FRONT LOADED 1800 REAR SHOCKS 560 TIRES ARE LOW AT 1/32 AND 3/32 | Brake Service¦Drive Train Service¦Exhaust System Service¦Suspension Service¦New Tire(s)
52631 | ¦ RECOMMEND V/C GAKET 295 EXHAUST LEAK A PIPE 900 P/S AXLE BROKEN 535 FRONT BRAKES 350 SHOCKS FRONT LOADED 1800 REAR SHOCKS 560 TIRES ARE LOW AT 1/32 AND 3/32 | Brake Service¦Drive Train Service¦Exhaust System Service¦Suspension Service¦New Tire(s)
52631 | ¦ RECOMMEND V/C GAKET 295 EXHAUST LEAK A PIPE 900 P/S AXLE BROKEN 535 FRONT BRAKES 350 SHOCKS FRONT LOADED 1800 REAR SHOCKS 560 TIRES ARE LOW AT 1/32 AND 3/32 | Brake Service¦Drive Train Service¦Exhaust System Service¦Suspension Service¦New Tire(s)
52722 | ¦ RECOMMEND REPLACING LF DOOR LOCK ACTUATOR $323.00 | Body Repair
52772 | ¦ 86236 30 replaced latch assembly.¦ 86236 40 performed update.¦ 86236 found codes P1715 and P0776 stored 100 due to mileage of vehicle recommend replacement of transmission. customer declined.¦ 86236 30 performed update | Transmission Service
52773 | ¦ 60689 PERFORMED OIL CHANGE.¦ SET TIRE PRESSURE TO 38 PSI FRONT BRAKES AT 8MM, REAR BRAKES AT 7MM RECOMMEND 60K SERVICE EST$1150.00 | 60,000 Mile Service
52805 | ¦ RECOMMEND BRAKE AND POWER STEERING FLUID SERVIC E | Brake Service¦Steering Service
52805 | ¦ RECOMMEND BRAKE AND POWER STEERING FLUID SERVIC E | Brake Service¦Steering Service
52914 | ¦ HAS 2 LOF REMAINING. 1 LEFT AFTER THIS ONE.¦ RECOMMEND REC A/C FILTER 69.95, EHNGINE AIR FILTER 36.95 | Air Filter Service¦Cabin Air Filter Service
52914 | ¦ HAS 2 LOF REMAINING. 1 LEFT AFTER THIS ONE.¦ RECOMMEND REC A/C FILTER 69.95, EHNGINE AIR FILTER 36.95 | Air Filter Service¦Cabin Air Filter Service
52949 | ¦ RECOMMEND A BRAKE FLUID FLUSH EVERY 3YRS. $94.95.. | Brake Service
52979 | ¦ WSA-1009EEE3 Contact Preferred (903) 539-866 9 - CLEINT STATES HAS EXTENDED WARRANTY.¦ 82681.¦ found aftermarket wheels hubcentric ring is incorrect size. rear tires scalloped, front and rear rotors warped..¦ complete.¦ INSTALL FRONT BRAKES & REPLACE FRONT ROTORS found front rotors warped, pads worn to 6mm.¦ CLIENT REQUESTS MOUNT AND BALANCE 2 TIRES LR &RR TIRES CUPPED NOISY WHILE DRIVING TO MATCH FRONT NEED 2 YOKOHAMA YK740 GTX 235/40/R19 96V.¦ completed recall .4.¦ see line b | New Tire(s)
53009 | ¦ Set Tire Pressure to 35 PSI.¦ ADVISED CUSTOMER NEXT STEP IS TO REMOVED TRANSMISSION PAN AND CHECK FOR METAL SHAVING. IF THERE ARE METAL SHAVINGS IT WILL NEED A NEW TRANSMISSION..¦ Performed World Class Inspection | Transmission Service
53068 | ¦ 89274 PERFORMED ENGINE OIL AND FILTER CHANGE USING GENUINE ACURA PARTS.¦ 89274 PERFORMED MULTI-POINT INSPECTION PER ATTACHED INSPECTION SHEET.¦ 89274 PERFORMED 3 SERVICE: DRAINED AND REFILLED TRANSMISSION FLUID, DRAINED AND REFILLED TRANSFER CASE FLUID (IF APPLICABLE) WITH ACURA GENUINE FLUID..¦ RECOMMEND TIRES AND ALIGNMENT.¦ 89274 TIRES AT 35 PSI | New Tire(s)¦Wheel Alignment Service
53068 | ¦ 89274 PERFORMED ENGINE OIL AND FILTER CHANGE USING GENUINE ACURA PARTS.¦ 89274 PERFORMED MULTI-POINT INSPECTION PER ATTACHED INSPECTION SHEET.¦ 89274 PERFORMED 3 SERVICE: DRAINED AND REFILLED TRANSMISSION FLUID, DRAINED AND REFILLED TRANSFER CASE FLUID (IF APPLICABLE) WITH ACURA GENUINE FLUID..¦ RECOMMEND TIRES AND ALIGNMENT.¦ 89274 TIRES AT 35 PSI | New Tire(s)¦Wheel Alignment Service
53080 | ¦ CUSTOMER DECLINES REPAIR AT THIS TIME.¦ CUSTOMER DECLINES REPAIR AND WILL HAVE VEHICLE.¦ FOLLOWING SERVICES WERE RECOMMENDED BUT DECLINED HIGH PRESSURE FUEL PUMP - $984.53, FRONT BRAKES AND ROTORS - $530, 4 TIRES - $763.37, 4 WHEEL ALIGNMENT - $129.95, BATTERY - $194.95, DRIVE BELT - $189.95, TRANSMISSION SERVICE - $199.95, THROTTLE BODY | Battery Service¦Belt Service¦Brake Service¦Fuel System Service¦New Tire(s)¦Throttle Body Service¦Transmission Service¦Wheel Alignment Service
53080 | ¦ CUSTOMER DECLINES REPAIR AT THIS TIME.¦ CUSTOMER DECLINES REPAIR AND WILL HAVE VEHICLE.¦ FOLLOWING SERVICES WERE RECOMMENDED BUT DECLINED HIGH PRESSURE FUEL PUMP - $984.53, FRONT BRAKES AND ROTORS - $530, 4 TIRES - $763.37, 4 WHEEL ALIGNMENT - $129.95, BATTERY - $194.95, DRIVE BELT - $189.95, TRANSMISSION SERVICE - $199.95, THROTTLE BODY | Battery Service¦Belt Service¦Brake Service¦Fuel System Service¦New Tire(s)¦Throttle Body Service¦Transmission Service¦Wheel Alignment Service
53080 | ¦ CUSTOMER DECLINES REPAIR AT THIS TIME.¦ CUSTOMER DECLINES REPAIR AND WILL HAVE VEHICLE.¦ FOLLOWING SERVICES WERE RECOMMENDED BUT DECLINED HIGH PRESSURE FUEL PUMP - $984.53, FRONT BRAKES AND ROTORS - $530, 4 TIRES - $763.37, 4 WHEEL ALIGNMENT - $129.95, BATTERY - $194.95, DRIVE BELT - $189.95, TRANSMISSION SERVICE - $199.95, THROTTLE BODY | Battery Service¦Belt Service¦Brake Service¦Fuel System Service¦New Tire(s)¦Throttle Body Service¦Transmission Service¦Wheel Alignment Service
53080 | ¦ CUSTOMER DECLINES REPAIR AT THIS TIME.¦ CUSTOMER DECLINES REPAIR AND WILL HAVE VEHICLE.¦ FOLLOWING SERVICES WERE RECOMMENDED BUT DECLINED HIGH PRESSURE FUEL PUMP - $984.53, FRONT BRAKES AND ROTORS - $530, 4 TIRES - $763.37, 4 WHEEL ALIGNMENT - $129.95, BATTERY - $194.95, DRIVE BELT - $189.95, TRANSMISSION SERVICE - $199.95, THROTTLE BODY | Battery Service¦Belt Service¦Brake Service¦Fuel System Service¦New Tire(s)¦Throttle Body Service¦Transmission Service¦Wheel Alignment Service
53080 | ¦ CUSTOMER DECLINES REPAIR AT THIS TIME.¦ CUSTOMER DECLINES REPAIR AND WILL HAVE VEHICLE.¦ FOLLOWING SERVICES WERE RECOMMENDED BUT DECLINED HIGH PRESSURE FUEL PUMP - $984.53, FRONT BRAKES AND ROTORS - $530, 4 TIRES - $763.37, 4 WHEEL ALIGNMENT - $129.95, BATTERY - $194.95, DRIVE BELT - $189.95, TRANSMISSION SERVICE - $199.95, THROTTLE BODY | Battery Service¦Belt Service¦Brake Service¦Fuel System Service¦New Tire(s)¦Throttle Body Service¦Transmission Service¦Wheel Alignment Service
53080 | ¦ CUSTOMER DECLINES REPAIR AT THIS TIME.¦ CUSTOMER DECLINES REPAIR AND WILL HAVE VEHICLE.¦ FOLLOWING SERVICES WERE RECOMMENDED BUT DECLINED HIGH PRESSURE FUEL PUMP - $984.53, FRONT BRAKES AND ROTORS - $530, 4 TIRES - $763.37, 4 WHEEL ALIGNMENT - $129.95, BATTERY - $194.95, DRIVE BELT - $189.95, TRANSMISSION SERVICE - $199.95, THROTTLE BODY | Battery Service¦Belt Service¦Brake Service¦Fuel System Service¦New Tire(s)¦Throttle Body Service¦Transmission Service¦Wheel Alignment Service
53080 | ¦ CUSTOMER DECLINES REPAIR AT THIS TIME.¦ CUSTOMER DECLINES REPAIR AND WILL HAVE VEHICLE.¦ FOLLOWING SERVICES WERE RECOMMENDED BUT DECLINED HIGH PRESSURE FUEL PUMP - $984.53, FRONT BRAKES AND ROTORS - $530, 4 TIRES - $763.37, 4 WHEEL ALIGNMENT - $129.95, BATTERY - $194.95, DRIVE BELT - $189.95, TRANSMISSION SERVICE - $199.95, THROTTLE BODY | Battery Service¦Belt Service¦Brake Service¦Fuel System Service¦New Tire(s)¦Throttle Body Service¦Transmission Service¦Wheel Alignment Service
53080 | ¦ CUSTOMER DECLINES REPAIR AT THIS TIME.¦ CUSTOMER DECLINES REPAIR AND WILL HAVE VEHICLE.¦ FOLLOWING SERVICES WERE RECOMMENDED BUT DECLINED HIGH PRESSURE FUEL PUMP - $984.53, FRONT BRAKES AND ROTORS - $530, 4 TIRES - $763.37, 4 WHEEL ALIGNMENT - $129.95, BATTERY - $194.95, DRIVE BELT - $189.95, TRANSMISSION SERVICE - $199.95, THROTTLE BODY | Battery Service¦Belt Service¦Brake Service¦Fuel System Service¦New Tire(s)¦Throttle Body Service¦Transmission Service¦Wheel Alignment Service
53095 | ¦ RECOMMEND REPLACE ENGINE BATTERY (PRO RATE WARRANTY ) | Battery Service
53107 | ¦ 18006 REC - IN CABIN AIR FILTER - $129.00 | Cabin Air Filter Service
53130 | ¦ Declined Replace rear differential fluid.¦ Declined Replace spark plugs.¦ Declined Perform automatic transmission fluid exchange service and change filter.¦ Declined Perform brake system fluid exchange.¦ Declined Perform power steering system fluid exchange service.¦ Declined Perform coolant fluid exchange service.¦ Declined REPLACE LEFT FRONT FENDER LINER | Body Repair¦Brake Service¦Cooling System Service¦Drive Train Service¦Spark Plugs¦Steering Service¦Transmission Service
53130 | ¦ Declined Replace rear differential fluid.¦ Declined Replace spark plugs.¦ Declined Perform automatic transmission fluid exchange service and change filter.¦ Declined Perform brake system fluid exchange.¦ Declined Perform power steering system fluid exchange service.¦ Declined Perform coolant fluid exchange service.¦ Declined REPLACE LEFT FRONT FENDER LINER | Body Repair¦Brake Service¦Cooling System Service¦Drive Train Service¦Spark Plugs¦Steering Service¦Transmission Service
53130 | ¦ Declined Replace rear differential fluid.¦ Declined Replace spark plugs.¦ Declined Perform automatic transmission fluid exchange service and change filter.¦ Declined Perform brake system fluid exchange.¦ Declined Perform power steering system fluid exchange service.¦ Declined Perform coolant fluid exchange service.¦ Declined REPLACE LEFT FRONT FENDER LINER | Body Repair¦Brake Service¦Cooling System Service¦Drive Train Service¦Spark Plugs¦Steering Service¦Transmission Service
53130 | ¦ Declined Replace rear differential fluid.¦ Declined Replace spark plugs.¦ Declined Perform automatic transmission fluid exchange service and change filter.¦ Declined Perform brake system fluid exchange.¦ Declined Perform power steering system fluid exchange service.¦ Declined Perform coolant fluid exchange service.¦ Declined REPLACE LEFT FRONT FENDER LINER | Body Repair¦Brake Service¦Cooling System Service¦Drive Train Service¦Spark Plugs¦Steering Service¦Transmission Service
53130 | ¦ Declined Replace rear differential fluid.¦ Declined Replace spark plugs.¦ Declined Perform automatic transmission fluid exchange service and change filter.¦ Declined Perform brake system fluid exchange.¦ Declined Perform power steering system fluid exchange service.¦ Declined Perform coolant fluid exchange service.¦ Declined REPLACE LEFT FRONT FENDER LINER | Body Repair¦Brake Service¦Cooling System Service¦Drive Train Service¦Spark Plugs¦Steering Service¦Transmission Service
53130 | ¦ Declined Replace rear differential fluid.¦ Declined Replace spark plugs.¦ Declined Perform automatic transmission fluid exchange service and change filter.¦ Declined Perform brake system fluid exchange.¦ Declined Perform power steering system fluid exchange service.¦ Declined Perform coolant fluid exchange service.¦ Declined REPLACE LEFT FRONT FENDER LINER | Body Repair¦Brake Service¦Cooling System Service¦Drive Train Service¦Spark Plugs¦Steering Service¦Transmission Service
53130 | ¦ Declined Replace rear differential fluid.¦ Declined Replace spark plugs.¦ Declined Perform automatic transmission fluid exchange service and change filter.¦ Declined Perform brake system fluid exchange.¦ Declined Perform power steering system fluid exchange service.¦ Declined Perform coolant fluid exchange service.¦ Declined REPLACE LEFT FRONT FENDER LINER | Body Repair¦Brake Service¦Cooling System Service¦Drive Train Service¦Spark Plugs¦Steering Service¦Transmission Service
53216 | ¦ 144615 VEHICLE HAS LOW POWER UNDER HEAVY ACCELERATION. B2 CATALYTIC CONVERTER FAULT CODE P0430 WAS DETECTED PREVIOUSLY. SUPECT THAT EXHAUST SYSTEM MAY BE CLOGGED. REMOVED DRIVER SIDE EXHAUST FRONT TUBE AND INSPECTED PRIMARY AND SECONDARY CATALYSTS FOR VISUAL DAMAGE OR BREAK DOWN. NO VISUAL CLOGGING OR BROKEN MATERIAL FOUND. FUEL PRESSURE OK AT 40 PSI. CODE P0500 VEHICLE SPEED SENSOR AND P0325 KNOCK SENSOR CODES STORED. BOTH CODES NOT RELATED TO LOW POWER CONCERN. INTERMITTENTLY NO VEHICLE SPEED SIGNAL RECIEVED BY ECM. SPEEDOMETER OPERERATION WAS OK WHEN SCANNER DID NOT PICK UP ECM SIGNAL. SIGNAL CONVERSION FROM SPEEDOMETER TO ECM FAILED. P0325 KNOCK SENSOR CIRCUIT OPEN. NO KNOCKING HEARD FROM ENGINE. CODE WILL NOT SET CHECK ENGINE LIGHT. WILL HAVE TO REPLACE KNOCK SENSOR TO CLEAR CODE. KNOCK SENSOR WILL NOT CAUSE DRIVABILTY CONCERN. INSPECTED ENGINE AIR FILTER. ADJUSTED ENGINE IDLE, AND IGNITION TIMING. DISTRIBUTOR TIMING 10 DEGREES BELOW SPEC. ROAD TESTED VEHICLE. ENGINE POWER FEELS STRONGER. RECOMMEND TO MONITOR; IF CONDITION CHANGES, RECOMMEND LOOKING FOR EXHAUST RESTRICTIONS. | Exhaust System Service
53250 | ¦ 5754 SEE LINE B FOR STORY.¦ 5754 REPROGRAMMED HV BATTERY PER CAMPAIGN NEW HV 293A0-4NP4C.¦ 5754 REMOVED BOTH REAR FENDER LINERS AND REAR BUMPER SKID PLATE COVER DUE TO DAMAGES FROM ACCIDENT, REAR BUMPER IS VERY LOOSE ALSO, HV WIRING IS EXPOSE NOT PROTECTED ALSO FRONT LOWER SPLASH SHIELD IS MISSING/TORN APART FRONT PORTION OF HV WIRING HARNESS IS ALSO EXPOSED, WILL NEED BODY WORK | Body Repair
53252 | ¦ 42509 PERFORMED MULTI POINT INSPECTION. TECHNICIAN RECOMMENDATIONS: ENGINE AIR FILTER AND CABIN AIR FILTER (DIRTY) $185. REAR BRAKES ARE LOW (3/32) $440. | Air Filter Service¦Cabin Air Filter Service
53252 | ¦ 42509 PERFORMED MULTI POINT INSPECTION. TECHNICIAN RECOMMENDATIONS: ENGINE AIR FILTER AND CABIN AIR FILTER (DIRTY) $185. REAR BRAKES ARE LOW (3/32) $440. | Air Filter Service¦Cabin Air Filter Service
53319 | ¦ 63438 PERFORMED OIL AND FILTER CHANGE.¦ 63438 PERFORMED COMPUTERIZED 4 WHEEL ALIGNMENT AND ADJUSTED PER MANUFACTURES SPECIFICATIONS AND ROAD TESTED FOR PERFORMANCE. RECOMMENDED AIR AND CABIN FILTER ALSO REAR BRAKE PADS 3M RESURFACE REAR ROTORS , OIL PAN LEAKING (RESEAL). CUSTOMER DECLINE AT THIS TIME | Brake Service¦Cabin Air Filter Service¦Air Filter Service
53319 | ¦ 63438 PERFORMED OIL AND FILTER CHANGE.¦ 63438 PERFORMED COMPUTERIZED 4 WHEEL ALIGNMENT AND ADJUSTED PER MANUFACTURES SPECIFICATIONS AND ROAD TESTED FOR PERFORMANCE. RECOMMENDED AIR AND CABIN FILTER ALSO REAR BRAKE PADS 3M RESURFACE REAR ROTORS , OIL PAN LEAKING (RESEAL). CUSTOMER DECLINE AT THIS TIME | Brake Service¦Cabin Air Filter Service¦Air Filter Service
53319 | ¦ 63438 PERFORMED OIL AND FILTER CHANGE.¦ 63438 PERFORMED COMPUTERIZED 4 WHEEL ALIGNMENT AND ADJUSTED PER MANUFACTURES SPECIFICATIONS AND ROAD TESTED FOR PERFORMANCE. RECOMMENDED AIR AND CABIN FILTER ALSO REAR BRAKE PADS 3M RESURFACE REAR ROTORS , OIL PAN LEAKING (RESEAL). CUSTOMER DECLINE AT THIS TIME | Brake Service¦Cabin Air Filter Service¦Air Filter Service
53373 | ¦ 74486 REPLACED ENGINE OIL AND FILTER, TOP OFF FLUIDS AS NEEDED.¦ 74486 PERFORMED COMPLIMENTARY MULTI POINT VISUAL INSPECTION. CHECK AND SET TIRE PRESSURES. REC CUSTOMER REPLACE ENGINE AIR FILTER. REC CUSTOMER REPLACE ALL 4 TIRES 225/65R17 | Air Filter Service¦New Tire(s)
53373 | ¦ 74486 REPLACED ENGINE OIL AND FILTER, TOP OFF FLUIDS AS NEEDED.¦ 74486 PERFORMED COMPLIMENTARY MULTI POINT VISUAL INSPECTION. CHECK AND SET TIRE PRESSURES. REC CUSTOMER REPLACE ENGINE AIR FILTER. REC CUSTOMER REPLACE ALL 4 TIRES 225/65R17 | Air Filter Service¦New Tire(s)
53395 | ¦ RECOMMEND POLLEN AND AIR FILTER 4 TIRES REAR BRAKES SOON | New Tire(s)¦Cabin Air Filter Service¦Air Filter Service¦Brake Service
53395 | ¦ RECOMMEND POLLEN AND AIR FILTER 4 TIRES REAR BRAKES SOON | New Tire(s)¦Cabin Air Filter Service¦Air Filter Service¦Brake Service
53395 | ¦ RECOMMEND POLLEN AND AIR FILTER 4 TIRES REAR BRAKES SOON | New Tire(s)¦Cabin Air Filter Service¦Air Filter Service¦Brake Service
53395 | ¦ RECOMMEND POLLEN AND AIR FILTER 4 TIRES REAR BRAKES SOON | New Tire(s)¦Cabin Air Filter Service¦Air Filter Service¦Brake Service
53457 | ¦ Performed World Class Inspection.¦ Set Tire Pressure to: RF 35 RR 35 LF 35 LR 35.¦ CUSTOMER DECLINED REAR BRAKES.¦ TIRES LF 4 /32 RF 4 /32 RR 7 /32 LR 10 /32BRAKES FRONT Ok REAR 3mm | Brake Service
53506 | ¦ RECOMMEND BULBS AND BRAKE FLUSH. NOTE.¦ PERFORMED OIL AND FILTER CHANGE. | Brake Service¦Bulb Replacement
53506 | ¦ RECOMMEND BULBS AND BRAKE FLUSH. NOTE.¦ PERFORMED OIL AND FILTER CHANGE. | Brake Service¦Bulb Replacement
53508 | ¦ 27047 CHECKED AND TOPPED UP FLUIDS AS NEEDED. CHECKED AND SET TIRE PRESSURES TO 38 PSI WARM RECOMMEND REPLACE FRONT WIPER BLADES.¦ 27047 TROUBLESHOOT CSC PER VIDA CEM COMMUNICATION/AUTO TEST BATTERY= IMPAIRED PERFORMANCE <K2C311Q3BC9AJAT455N28HAA09G3BWEBPEZ26> R&I BATTRY, RESET BATTERY MONITOR STATUS | Wiper Blade Service
53717 | ¦ 101381 NEEDS VENT CONTROL VALVE AND EVAP CANISTER TO START - $830.00 | Engine Service
53781 | ¦ 52008 NEEDS BATTERY!!! | Battery Service
53786 | ¦ 44596 NISSAN DENIED GOODWILL ASSISTANCE DUE TO VEHICLE BEING LAUNCHED-NEEDS TRANSMISSION REPLACEMENT | Transmission Service
53827 | ¦ 106546 REPLACED ENGINE OIL AND FILTER, TOP OFF FLUIDS AS NEEDED.¦ 106546 PERFORMED COMPLIMENTARY MULTI POINT VISUAL INSPECTION. CHECK AND SET TIRE PRESSURES. REC CUSTOMER REPLACE ENGINE AIR FILTER. CHECK HISTORY ON SPARK PLUGS, COOLANT SPARK PLUGS AND TRANS FLUID. REC POWER STEERING FLUSH. | Air Filter Service¦Steering Service
53827 | ¦ 106546 REPLACED ENGINE OIL AND FILTER, TOP OFF FLUIDS AS NEEDED.¦ 106546 PERFORMED COMPLIMENTARY MULTI POINT VISUAL INSPECTION. CHECK AND SET TIRE PRESSURES. REC CUSTOMER REPLACE ENGINE AIR FILTER. CHECK HISTORY ON SPARK PLUGS, COOLANT SPARK PLUGS AND TRANS FLUID. REC POWER STEERING FLUSH. | Air Filter Service¦Steering Service
53860 | ¦ RECOMMEND RECOMMEND: MAY NEED A BATTERY SOON (CLOSE TO FAILING BATTERY TEST) AIR FILTERS P/S &amp; BRAKE FLUID FLUSH FRONT &amp; REAR DIFFERENTIAL SERVICES | Battery Service¦Brake Service¦Drive Train Service
53860 | ¦ RECOMMEND RECOMMEND: MAY NEED A BATTERY SOON (CLOSE TO FAILING BATTERY TEST) AIR FILTERS P/S &amp; BRAKE FLUID FLUSH FRONT &amp; REAR DIFFERENTIAL SERVICES | Battery Service¦Brake Service¦Drive Train Service
53860 | ¦ RECOMMEND RECOMMEND: MAY NEED A BATTERY SOON (CLOSE TO FAILING BATTERY TEST) AIR FILTERS P/S &amp; BRAKE FLUID FLUSH FRONT &amp; REAR DIFFERENTIAL SERVICES | Battery Service¦Brake Service¦Drive Train Service
53862 | ¦ ++WAITER++.¦ RECOMMEND PLEASE NOTE::OWNER ADVISED VACUUM PUMP STARTING TO LEAK OIL-RECOMMEND RESEAL-453.68 ALSO WILL NEED TIRES REPLACED SOON-TREAD OK BUT SIDEWALL CRACKING AND DATE CODE OF 2013-MICHELIN LATITUDE 270.95 EA, RECOMMEND ALIGNMENT WITH NEW TIRES-119.95 | New Tire(s)¦Wheel Alignment Service
53862 | ¦ ++WAITER++.¦ RECOMMEND PLEASE NOTE::OWNER ADVISED VACUUM PUMP STARTING TO LEAK OIL-RECOMMEND RESEAL-453.68 ALSO WILL NEED TIRES REPLACED SOON-TREAD OK BUT SIDEWALL CRACKING AND DATE CODE OF 2013-MICHELIN LATITUDE 270.95 EA, RECOMMEND ALIGNMENT WITH NEW TIRES-119.95 | New Tire(s)¦Wheel Alignment Service
53871 | ¦ 67383 PERFORMED A1 SERVICE (SERVICE INCLUDES SUBMENU ITEMS PER CHECKLIST) - ELK GROVE ACURA - MINIMUM SERVICE (A) Replace Engine Oil and Filter Install Windshield Wiper Solvent (1) Rotate Tires, Check Tire Pressure and Condition Check VIN # for Open Recalls or Campaigns Perform Multi-Point Inspection.¦ recommend front brakes soon.¦ 67383 PERFORMED MULTI-POINT INSPECTION PER ATTACHED INSPECTION SHEET.¦ 67383 adjusted tires to 35 psi | Brake Service
53887 | ¦ CUSTOMER DECLINED TO HAVE THE FOLLOWING FACTORY RECOMMENDED MAINTENENCE/REPAIRS PERFORMED AT THIS TIME:REAR PINON SEAL AND YOKE, TRANS OUTPUT SEAL,TRANS SERV,FRONT PADS ROTORS CALIPERS, BRAKE FLUSH/REAR PINION SEAL AND YOKE $520.00//TRANS OUTPUT SEAL $237.00//TRANSMISSION SERVICE $259.00//FRONT PADS ROTORS AND CALIPERS $973.00//BRAKE FLUID FLUSH $170.00//POWER STEERING FLUSH $190.00.¦ S43/REPLACED PASSENGER AIRBAG INFLATOR | Brake Service¦Steering Service¦Transmission Service
53887 | ¦ CUSTOMER DECLINED TO HAVE THE FOLLOWING FACTORY RECOMMENDED MAINTENENCE/REPAIRS PERFORMED AT THIS TIME:REAR PINON SEAL AND YOKE, TRANS OUTPUT SEAL,TRANS SERV,FRONT PADS ROTORS CALIPERS, BRAKE FLUSH/REAR PINION SEAL AND YOKE $520.00//TRANS OUTPUT SEAL $237.00//TRANSMISSION SERVICE $259.00//FRONT PADS ROTORS AND CALIPERS $973.00//BRAKE FLUID FLUSH $170.00//POWER STEERING FLUSH $190.00.¦ S43/REPLACED PASSENGER AIRBAG INFLATOR | Brake Service¦Steering Service¦Transmission Service
53887 | ¦ CUSTOMER DECLINED TO HAVE THE FOLLOWING FACTORY RECOMMENDED MAINTENENCE/REPAIRS PERFORMED AT THIS TIME:REAR PINON SEAL AND YOKE, TRANS OUTPUT SEAL,TRANS SERV,FRONT PADS ROTORS CALIPERS, BRAKE FLUSH/REAR PINION SEAL AND YOKE $520.00//TRANS OUTPUT SEAL $237.00//TRANSMISSION SERVICE $259.00//FRONT PADS ROTORS AND CALIPERS $973.00//BRAKE FLUID FLUSH $170.00//POWER STEERING FLUSH $190.00.¦ S43/REPLACED PASSENGER AIRBAG INFLATOR | Brake Service¦Steering Service¦Transmission Service
53922 | ¦ 47139 TECH FOUND COOLANT LEAKING INTO THE ENGINE WILL NEED TO REMOVE HEADS AND SEE IF ITS A HEAD GASKET OR CRACKED BLOCK | Oil/Fluid Leak Repair
54113 | ¦ 79511 VERIFIED CUSTOMER CONCERN FOUND P0744. WILL NEED TO HAVE COOLER KIT AND VALVE BODY REPLACE. CUSTOMER DECLINED REPAIRS AT THIS TIME. $2,589.95.¦ 8875.¦ 79511 REPLACED BATTERY. | Cooling System Service
54118 | ¦ RECOMMEND RECOMMEND: SPARK PLUGS/VALVE ADJUSTMENTS ( 645.¦ FROM LONG TRIP¦WAIT:CUSTOMER WOULD LIKE MULTI POINT INSPECTION DONE JUST CAME BACK | Spark Plugs
54134 | ¦ 43598 CPMAS 105227 1.00 C/S THERE IS A TAPPING NOISE COMING FROM ENGINE COMPARTMENT. TECH BROUGHT VEHICLE INTO SHOP AND DID NOTICE A TAPPING NOISE COMING FROM THE FRONT OF THE ENGINE. TECH FIRST REMOVED THE OIL FILTER AND CUT THE FILTER OPEN TO INSPECT FOR METAL SHAVINGS. TECH DID NOT FIND METAL IN THE OIL BUT DID SEE SOME CARBON PIECES IN THE OIL. TECH THEN PERFORMED A FUEL PRESSURE LEAK DOWN TEST AND DETERMINED THE FUEL INJECTORS SEEM TO HAVE A SLOW LEAK. TECH SUSPECTS THE TAPPING NOISE MAY BE COMING FROM THE FAULTY INJECTOR. TECH RECOMMENDED PERFORMING A OIL AND FILTER CHANGE DUE TO THE CONDITION OF THE OIL. TECH ALSO RECOMMENDED REPLACING THE FUEL INJECTORS AS WELL AS INSPECTING THE VALVES FOR CARBON BUILD UP UPON REPLACEMENT OF THE FUEL INJECTORS. CLIENT DECLINED ALL REPAIRS AT THIS TIME..¦ UPON REPLACEMENT OF THE FUEL INJECTORS THE TECH RECOMMENDS FURTHER VALVE TRAIN INSPECTION, POSSIBLE CARBON CLEANING..¦ 43598 N/C 105227 TECH PERFORMED FACTORY MULTI POINT INSPECTION. | Oil &amp; Filter Change¦Fuel System Service
54134 | ¦ 43598 CPMAS 105227 1.00 C/S THERE IS A TAPPING NOISE COMING FROM ENGINE COMPARTMENT. TECH BROUGHT VEHICLE INTO SHOP AND DID NOTICE A TAPPING NOISE COMING FROM THE FRONT OF THE ENGINE. TECH FIRST REMOVED THE OIL FILTER AND CUT THE FILTER OPEN TO INSPECT FOR METAL SHAVINGS. TECH DID NOT FIND METAL IN THE OIL BUT DID SEE SOME CARBON PIECES IN THE OIL. TECH THEN PERFORMED A FUEL PRESSURE LEAK DOWN TEST AND DETERMINED THE FUEL INJECTORS SEEM TO HAVE A SLOW LEAK. TECH SUSPECTS THE TAPPING NOISE MAY BE COMING FROM THE FAULTY INJECTOR. TECH RECOMMENDED PERFORMING A OIL AND FILTER CHANGE DUE TO THE CONDITION OF THE OIL. TECH ALSO RECOMMENDED REPLACING THE FUEL INJECTORS AS WELL AS INSPECTING THE VALVES FOR CARBON BUILD UP UPON REPLACEMENT OF THE FUEL INJECTORS. CLIENT DECLINED ALL REPAIRS AT THIS TIME..¦ UPON REPLACEMENT OF THE FUEL INJECTORS THE TECH RECOMMENDS FURTHER VALVE TRAIN INSPECTION, POSSIBLE CARBON CLEANING..¦ 43598 N/C 105227 TECH PERFORMED FACTORY MULTI POINT INSPECTION. | Oil &amp; Filter Change¦Fuel System Service
54170 | ¦ BATTERY COVER IS MISSING UPON ARRIVAL 50.00¦BATTERY FAILED BATTERY TEST 189.00¦JILLEAN 10.11 P/U AFTER 10AM JAMESTOWN 741.4980/ AUTUMN 10/11¦REC TRANS FLUSH 289.00¦UPDATED PU TIME¦UPPER RAD HOSE SLIGHT LEAK 250.00 | Transmission Service
54251 | ¦ SET TIRE PRESSURE TO 36 PSI TECH RECOMMENDS 90K SERVICE EST 950.00.¦ 102202 PERFORMED THERMOSTAT REPLACEMENT AS PER RECOMMENDATIONS.¦ 102202 PERFORMED COOLANT FLUSH AS PER RECOMMENDATIONS | 90,000 Mile Service
54261 | ¦ 65560 PERFORMED SAFETY RECALL U74 - TAILGATE LATCH.¦ 65560 PERFORMED COMPLIMENTARY MULTI POINT VISUAL INSPECTION. CHECKED AND SET TIRE PRESSURES. RECOMMEND ENGINE AIR.¦ 65560 PERFORMED SAFETY RECALL T51 - REPLACED DIESEL WATER PUMP. INSTALLED SERPENTINE BELT, MISSING BELT PRIOR TO SERVICE DAMAGED CRANK SENSOR WAS REPLACED ALSO.¦ 65560 PERFORMED SAFETY RECALL U29 - REPLACED TRANSMISSION SOLENOID PACK..¦ 65560 PERFORMED SAFETY RECALLT79 - 68247733AC, 68247733AF | Air Filter Service
54319 | ¦ 58654 DIAG FOUND DTC'S P084A FLUID PRESSURE SENSOR PERFORMNACE DIAGN REPLACE TRANSMISSION ASSEMBLY TECTLINE CASE #220695, FLUSH TRANSMISSION COOLER LINE , 23301010 5.3, 233010A1 0.4, 233010A9 0.2 TEST DROVE VEHICLE OK AT THIS TIME.¦ 58654 VEHICLE 4 TIRES AIR FILTER AND CABIN FILTER, BATTERY CUSTOMER DECLINED REPAIR | Air Filter Service¦Cabin Air Filter Service¦New Tire(s)
54319 | ¦ 58654 DIAG FOUND DTC'S P084A FLUID PRESSURE SENSOR PERFORMNACE DIAGN REPLACE TRANSMISSION ASSEMBLY TECTLINE CASE #220695, FLUSH TRANSMISSION COOLER LINE , 23301010 5.3, 233010A1 0.4, 233010A9 0.2 TEST DROVE VEHICLE OK AT THIS TIME.¦ 58654 VEHICLE 4 TIRES AIR FILTER AND CABIN FILTER, BATTERY CUSTOMER DECLINED REPAIR | Air Filter Service¦Cabin Air Filter Service¦New Tire(s)
54319 | ¦ 58654 DIAG FOUND DTC'S P084A FLUID PRESSURE SENSOR PERFORMNACE DIAGN REPLACE TRANSMISSION ASSEMBLY TECTLINE CASE #220695, FLUSH TRANSMISSION COOLER LINE , 23301010 5.3, 233010A1 0.4, 233010A9 0.2 TEST DROVE VEHICLE OK AT THIS TIME.¦ 58654 VEHICLE 4 TIRES AIR FILTER AND CABIN FILTER, BATTERY CUSTOMER DECLINED REPAIR | Air Filter Service¦Cabin Air Filter Service¦New Tire(s)
54321 | ¦ 17582 PERFORMED MULTI POINT INSPECTION. TECHNICIAN RECOMMENDATIONS: 15K SERVICE DUE. ENGINE AIR FILTER AND CABIN AIR FILTER (DIRTY) $185 | 15,000 Mile Service
54376 | ¦ ++WAITER++.¦ RECOMMEND rear wiper blade 22.00 air filter 52.00 radiator leaks 775.00 | Air Filter Service¦Cooling System Service¦Wiper Blade Service
54376 | ¦ ++WAITER++.¦ RECOMMEND rear wiper blade 22.00 air filter 52.00 radiator leaks 775.00 | Air Filter Service¦Cooling System Service¦Wiper Blade Service
54376 | ¦ ++WAITER++.¦ RECOMMEND rear wiper blade 22.00 air filter 52.00 radiator leaks 775.00 | Air Filter Service¦Cooling System Service¦Wiper Blade Service
54411 | ¦ 16023.¦ 67537 CUSTOMER DECLINED TRANSMISSION RANGE SENSOR. 215 / 305. INSTALLED NEW TRUNK LOCK CYLINDER. SERVICE COMPLETED. (LABOR CHARGE INCLUDES DIAGNOSTIC AND TRUNK / REPAIR). | Transmission Service
54414 | ¦ FRONT SWAYBAR LINKS NOISY, NEEDS LEFT AND RIGHT FRONT SWAYBAR LINKS.¦ INSTALL FRONT BRAKES & REPLACE FRONT ROTORS WORN OUT 3MM ROTORS HOT SPOTS.¦ WSA-73253F95 Contact Home (214) 675-4762 Wil l Wait....¦ REPLACE CONTROL ARM BUSHINGS CRACKED.¦ PERFORM A ONE TIME 4 WHEEL COMPUTERIZED ALIGNMENT.¦ 105814 QUOTED OIL TRAP BOX AND SUSPENSION ITEMS..¦ RECC TIMING BELT SERVICE DUE BY 105K.¦ ECM-2900, 212C 290D, FUEL PRESSURE CODES, FOUND OIL TRAP BOX CLOGGED, NEEDS OIL TRAP BOX AND CRANCASE NIPPLE | Belt Service
54444 | ¦ 140355 GAS DOOR PARTS GOT PRICING ON NEW REPLACEMENT GAS DOOR.¦ 140355 OIL CHANGE PERFORMED OIL AND FILTER CHANGE.¦ 140355 INSPECTION PERFORMED INSPECTION. RECOMMEND PERFORMING TUNE UP. PLUGS, WIRES, CAP AND ROTOR..¦ 140357 DTC FOUND CHECK ENGINE LIGHT ON. FOUND CODES P0134 AND P0442. FOUND BANK 1 SENSOR 1 OXYGEN SENSOR TO BE SLOW/LAZY. RECOMMEND REPLACING B1S1 OXYGEN SENSOR. REPLACED BANK 1 SENSOR 1 (BACKSIDE BANK) AND CLEARED CODES. TESTED AND WATCHED DATA STREAM. EVERYTHING WORKING AT THIS TIME. CODES DID NOT RETURN..¦ 140355 VIDEO PERFORMED VIDEO | Tune Up
54508 | ¦ 2000 THERE IS A MELTED PLASTIC BAG ON THE EXHAUST..¦ 2000 ADJUSTED THE TIRE PRESSURE. I FOUND NO NAILS OR ANYTHING THAT WOULD DAMAGE THE TIRES..¦ 2000 GOOD BATTERY.¦ 2000 CHANGE OIL AND FILTER TOP ALL FLUIDS AND SET TIRE PRESSURE..¦ 2000 PERFORMED MULTI POINT INSPECTION..¦ 2000 RECOMMEND WHEEL ALIGNMENT..¦ FREE OIL CHANGE 6 OF 12 PER WE OWE | Wheel Alignment Service
54520 | ¦ TECH REC'D: TIMING BELT AIR AND CABIN FILTERS BRAKE FLUID POWER STEERING FLUID BOTH INNER CV BOOTS FRONT TIRES.¦ 171128 PERFORMED ENGINE OIL AND FILTER CHANGE USING GENUINE ACURA PARTS | Belt Service¦Brake Service¦C/V Boot Service¦New Tire(s)¦Steering Service
54520 | ¦ TECH REC'D: TIMING BELT AIR AND CABIN FILTERS BRAKE FLUID POWER STEERING FLUID BOTH INNER CV BOOTS FRONT TIRES.¦ 171128 PERFORMED ENGINE OIL AND FILTER CHANGE USING GENUINE ACURA PARTS | Belt Service¦Brake Service¦C/V Boot Service¦New Tire(s)¦Steering Service
54520 | ¦ TECH REC'D: TIMING BELT AIR AND CABIN FILTERS BRAKE FLUID POWER STEERING FLUID BOTH INNER CV BOOTS FRONT TIRES.¦ 171128 PERFORMED ENGINE OIL AND FILTER CHANGE USING GENUINE ACURA PARTS | Belt Service¦Brake Service¦C/V Boot Service¦New Tire(s)¦Steering Service
54520 | ¦ TECH REC'D: TIMING BELT AIR AND CABIN FILTERS BRAKE FLUID POWER STEERING FLUID BOTH INNER CV BOOTS FRONT TIRES.¦ 171128 PERFORMED ENGINE OIL AND FILTER CHANGE USING GENUINE ACURA PARTS | Belt Service¦Brake Service¦C/V Boot Service¦New Tire(s)¦Steering Service
54520 | ¦ TECH REC'D: TIMING BELT AIR AND CABIN FILTERS BRAKE FLUID POWER STEERING FLUID BOTH INNER CV BOOTS FRONT TIRES.¦ 171128 PERFORMED ENGINE OIL AND FILTER CHANGE USING GENUINE ACURA PARTS | Belt Service¦Brake Service¦C/V Boot Service¦New Tire(s)¦Steering Service
54540 | ¦ 90820 CP=2.5hr. Smoke test performed after evidence of cracked vacuum lines. Tech found magor leak in lines, estimate was provided for client, all repairs denied at this time..¦ CUSTOMER REQUESTED A LOANER BDC CREATED 2018-09 -26 11:38:00AM TAKEN BY LEEANN ALDANACC for VI N: SCBCR73W78C057918.¦ Due to lack of history and age of car suggest, fuel filter replacement..¦ 90826 Client declined all repairs including, tires, a,b,d,e, service, coolant flush, upper control arms and tire. | Cooling System Service¦Fuel System Service
54540 | ¦ 90820 CP=2.5hr. Smoke test performed after evidence of cracked vacuum lines. Tech found magor leak in lines, estimate was provided for client, all repairs denied at this time..¦ CUSTOMER REQUESTED A LOANER BDC CREATED 2018-09 -26 11:38:00AM TAKEN BY LEEANN ALDANACC for VI N: SCBCR73W78C057918.¦ Due to lack of history and age of car suggest, fuel filter replacement..¦ 90826 Client declined all repairs including, tires, a,b,d,e, service, coolant flush, upper control arms and tire. | Cooling System Service¦Fuel System Service
54576 | ¦ LEFT FRONT DRIVE AXLE SLINGING GREASE. RECOMMEN D DRIVE AXLE $527//RECOMMEND TIRE ROTATION $20/ RECOMMEND ALL 3 WIPER INSERTS $40//RECOMMEND C ABIN AIR FILTER $65// POWER STEERING PUMP LEAKI NG SLIGHTLY. RECOMMEND MONITORING | Drive Train Service¦Tire Rotation¦Wiper Blade Service¦Cabin Air Filter Service¦Steering Service
54576 | ¦ LEFT FRONT DRIVE AXLE SLINGING GREASE. RECOMMEN D DRIVE AXLE $527//RECOMMEND TIRE ROTATION $20/ RECOMMEND ALL 3 WIPER INSERTS $40//RECOMMEND C ABIN AIR FILTER $65// POWER STEERING PUMP LEAKI NG SLIGHTLY. RECOMMEND MONITORING | Drive Train Service¦Tire Rotation¦Wiper Blade Service¦Cabin Air Filter Service¦Steering Service
54576 | ¦ LEFT FRONT DRIVE AXLE SLINGING GREASE. RECOMMEN D DRIVE AXLE $527//RECOMMEND TIRE ROTATION $20/ RECOMMEND ALL 3 WIPER INSERTS $40//RECOMMEND C ABIN AIR FILTER $65// POWER STEERING PUMP LEAKI NG SLIGHTLY. RECOMMEND MONITORING | Drive Train Service¦Tire Rotation¦Wiper Blade Service¦Cabin Air Filter Service¦Steering Service
54576 | ¦ LEFT FRONT DRIVE AXLE SLINGING GREASE. RECOMMEN D DRIVE AXLE $527//RECOMMEND TIRE ROTATION $20/ RECOMMEND ALL 3 WIPER INSERTS $40//RECOMMEND C ABIN AIR FILTER $65// POWER STEERING PUMP LEAKI NG SLIGHTLY. RECOMMEND MONITORING | Drive Train Service¦Tire Rotation¦Wiper Blade Service¦Cabin Air Filter Service¦Steering Service
54576 | ¦ LEFT FRONT DRIVE AXLE SLINGING GREASE. RECOMMEN D DRIVE AXLE $527//RECOMMEND TIRE ROTATION $20/ RECOMMEND ALL 3 WIPER INSERTS $40//RECOMMEND C ABIN AIR FILTER $65// POWER STEERING PUMP LEAKI NG SLIGHTLY. RECOMMEND MONITORING | Drive Train Service¦Tire Rotation¦Wiper Blade Service¦Cabin Air Filter Service¦Steering Service
54600 | ¦ RECOMMEND DECLINED B16 SERVICE RECOMMEND: REPLACE BATTERY WILL NEED FRONT BRAKES NEXT VISIT TRANSMISSION SERVICE FRONT &amp; REAR DIFFERENTIAL SERVICES REAR MAIN SEAL IS LEAKING OIL BRAKE FLUID FLUSH | Battery Service¦Brake Service¦Drive Train Service¦Transmission Service¦Oil/Fluid Leak Repair
54600 | ¦ RECOMMEND DECLINED B16 SERVICE RECOMMEND: REPLACE BATTERY WILL NEED FRONT BRAKES NEXT VISIT TRANSMISSION SERVICE FRONT &amp; REAR DIFFERENTIAL SERVICES REAR MAIN SEAL IS LEAKING OIL BRAKE FLUID FLUSH | Battery Service¦Brake Service¦Drive Train Service¦Transmission Service¦Oil/Fluid Leak Repair
54600 | ¦ RECOMMEND DECLINED B16 SERVICE RECOMMEND: REPLACE BATTERY WILL NEED FRONT BRAKES NEXT VISIT TRANSMISSION SERVICE FRONT &amp; REAR DIFFERENTIAL SERVICES REAR MAIN SEAL IS LEAKING OIL BRAKE FLUID FLUSH | Battery Service¦Brake Service¦Drive Train Service¦Transmission Service¦Oil/Fluid Leak Repair
54600 | ¦ RECOMMEND DECLINED B16 SERVICE RECOMMEND: REPLACE BATTERY WILL NEED FRONT BRAKES NEXT VISIT TRANSMISSION SERVICE FRONT &amp; REAR DIFFERENTIAL SERVICES REAR MAIN SEAL IS LEAKING OIL BRAKE FLUID FLUSH | Battery Service¦Brake Service¦Drive Train Service¦Transmission Service¦Oil/Fluid Leak Repair
54600 | ¦ RECOMMEND DECLINED B16 SERVICE RECOMMEND: REPLACE BATTERY WILL NEED FRONT BRAKES NEXT VISIT TRANSMISSION SERVICE FRONT &amp; REAR DIFFERENTIAL SERVICES REAR MAIN SEAL IS LEAKING OIL BRAKE FLUID FLUSH | Battery Service¦Brake Service¦Drive Train Service¦Transmission Service¦Oil/Fluid Leak Repair
54602 | ¦ RECOMMEND RECOMMEND ENGINE AIR FILTER 35.00, AC CABIN FILTER 69.95 | Air Filter Service¦Cabin Air Filter Service
54602 | ¦ RECOMMEND RECOMMEND ENGINE AIR FILTER 35.00, AC CABIN FILTER 69.95 | Air Filter Service¦Cabin Air Filter Service
54649 | ¦ 79364 PERFORMED OIL CHANGE, TIRE ROTATION AND INSPECTION AS PER COUPON. TECH RECOMMENDS MAJOR SERVICE.¦ SET TIRE PRESSURE TO 34 PSI | Major Maintenance Service
54718 | ¦ RECOMMEND A TIRE ROTATION EVERY 5,000 MILES. | Tire Rotation
54730 | ¦ Declined Perform automatic transmission fluid exchange service and change filter.¦ Declined Replace spark plugs | Spark Plugs¦Transmission Service
54730 | ¦ Declined Perform automatic transmission fluid exchange service and change filter.¦ Declined Replace spark plugs | Spark Plugs¦Transmission Service
54761 | ¦ 102394 REC - SPARK PLUGS - $475.00 | Spark Plugs
54806 | ¦ REC: 2 TIRES; POWER STEERING FLUID $110; BRAKE FLUSH $95; AIR/CABIN FILTERS $105 | Brake Service¦New Tire(s)¦Steering Service
54806 | ¦ REC: 2 TIRES; POWER STEERING FLUID $110; BRAKE FLUSH $95; AIR/CABIN FILTERS $105 | Brake Service¦New Tire(s)¦Steering Service
54806 | ¦ REC: 2 TIRES; POWER STEERING FLUID $110; BRAKE FLUSH $95; AIR/CABIN FILTERS $105 | Brake Service¦New Tire(s)¦Steering Service
54827 | ¦ RECOMMEND RECOMMEND: WIPER INSERTS | Wiper Blade Service
54829 | ¦ RECOMMEND RECOMMEND ENGINE AIR FLTER 35.00, AC CABIN FILTER 69.95 | Air Filter Service¦Cabin Air Filter Service
54829 | ¦ RECOMMEND RECOMMEND ENGINE AIR FLTER 35.00, AC CABIN FILTER 69.95 | Air Filter Service¦Cabin Air Filter Service
54832 | ¦ RECOMMEND PLEASE NOTE::OIL WAS LOW ON DIP STICK-ADDED 1QT- CHECK YOUR RECORDS TO BE SURE TIMING BELT HAS BEEN REPLACED- THERER IS SLIGHT PLAY IN THE STEERING RACK,SWAY BAR LINKS,UPPER STRUT MOUNTS CRACKING,RECOMMEND TIRE REPLACEMENT OVER 6 YEARS OLD ACCORDING TO DATE CODE,SLIGHT LEAK AT P/STEERING RETURN HOSE AT RESERVOIR | New Tire(s)¦Oil/Fluid Leak Repair
54832 | ¦ RECOMMEND PLEASE NOTE::OIL WAS LOW ON DIP STICK-ADDED 1QT- CHECK YOUR RECORDS TO BE SURE TIMING BELT HAS BEEN REPLACED- THERER IS SLIGHT PLAY IN THE STEERING RACK,SWAY BAR LINKS,UPPER STRUT MOUNTS CRACKING,RECOMMEND TIRE REPLACEMENT OVER 6 YEARS OLD ACCORDING TO DATE CODE,SLIGHT LEAK AT P/STEERING RETURN HOSE AT RESERVOIR | New Tire(s)¦Oil/Fluid Leak Repair
54837 | ¦ 52003 PERFORMED 3 SERVICE: DRAINED AND REFILLED TRANSMISSION FLUID, DRAINED AND REFILLED TRANSFER CASE FLUID (IF APPLICABLE) WITH ACURA GENUINE FLUID..¦ 52003 REPLACED REAR BRAKE PADS WITH GENUINE ACURA PARTS AND RESURFACED ROTORS. TEST DROVE VEHICLE AND CHECKED OPERATION...... NOTE ; UPON ROAD TEST I FELT A BRAKE SHIMMIE AT THE FRONT BRAKE.¦ TECH REC'D: AIR AND CABIN FILTER-$108.85 ALL FOUR TIRES TECH NOTED: FRONT BRAKE SHIMMY.¦ 52003 PERFORMED BRAKE FLUID EXCHANGE.¦ 52003 PERFORMED MULTI-POINT INSPECTION PER ATTACHED INSPECTION SHEET.¦ 52003 PERFORMED A1 SERVICE (SERVICE INCLUDES SUBMENU ITEMS PER CHECKLIST) - ELK GROVE ACURA - VALUE SERVICE (A) Replace Engine Oil and Filter Install Windshield Wiper Solvent (1) Rotate Tires, Check Tire Pressure and Condition Check VIN # for Open Recalls or Campaigns Perform Multi-Point Inspection Install Premium Fuel System Conditioners (Deposit Control and Ethanol Defense Kit) Service Includes 180-Day Complimentary Roadside Care with Tire Hazard Coverage (Activation Required) | Cabin Air Filter Service¦New Tire(s)
54837 | ¦ 52003 PERFORMED 3 SERVICE: DRAINED AND REFILLED TRANSMISSION FLUID, DRAINED AND REFILLED TRANSFER CASE FLUID (IF APPLICABLE) WITH ACURA GENUINE FLUID..¦ 52003 REPLACED REAR BRAKE PADS WITH GENUINE ACURA PARTS AND RESURFACED ROTORS. TEST DROVE VEHICLE AND CHECKED OPERATION...... NOTE ; UPON ROAD TEST I FELT A BRAKE SHIMMIE AT THE FRONT BRAKE.¦ TECH REC'D: AIR AND CABIN FILTER-$108.85 ALL FOUR TIRES TECH NOTED: FRONT BRAKE SHIMMY.¦ 52003 PERFORMED BRAKE FLUID EXCHANGE.¦ 52003 PERFORMED MULTI-POINT INSPECTION PER ATTACHED INSPECTION SHEET.¦ 52003 PERFORMED A1 SERVICE (SERVICE INCLUDES SUBMENU ITEMS PER CHECKLIST) - ELK GROVE ACURA - VALUE SERVICE (A) Replace Engine Oil and Filter Install Windshield Wiper Solvent (1) Rotate Tires, Check Tire Pressure and Condition Check VIN # for Open Recalls or Campaigns Perform Multi-Point Inspection Install Premium Fuel System Conditioners (Deposit Control and Ethanol Defense Kit) Service Includes 180-Day Complimentary Roadside Care with Tire Hazard Coverage (Activation Required) | Cabin Air Filter Service¦New Tire(s)
54895 | ¦ RECOMMEND REC BRAKE FLUID 89.95, COOLANT FLUID 89.95 UPON NEXT VISIT.¦ DOT#PLFUJNHR2218 3717 | Brake Service
54901 | ¦ ++WAITER++.¦ RECOMMEND POWER STEERING PUMP LEAKING 967.00 RF HUB BEARING HAS PLAY 530.00 POSSIBLE CAT CONVERTER | Drive Train Service¦Exhaust System Service¦Steering Service
54901 | ¦ ++WAITER++.¦ RECOMMEND POWER STEERING PUMP LEAKING 967.00 RF HUB BEARING HAS PLAY 530.00 POSSIBLE CAT CONVERTER | Drive Train Service¦Exhaust System Service¦Steering Service
54901 | ¦ ++WAITER++.¦ RECOMMEND POWER STEERING PUMP LEAKING 967.00 RF HUB BEARING HAS PLAY 530.00 POSSIBLE CAT CONVERTER | Drive Train Service¦Exhaust System Service¦Steering Service
54941 | ¦ RECOMMEND PLUGS/COIL-CAT CONVERTER-FRT/REAR BRAKE PADS-VC GASKET-TBELT W/TEN.¦ DANA HERNANDEZ @ 718-5089 | Brake Service¦Exhaust System Service
54941 | ¦ RECOMMEND PLUGS/COIL-CAT CONVERTER-FRT/REAR BRAKE PADS-VC GASKET-TBELT W/TEN.¦ DANA HERNANDEZ @ 718-5089 | Brake Service¦Exhaust System Service
54944 | ¦ 548-3556.¦ RECOMMEND REC BRAKE FLUID 89.95, &amp; COOLANT FLUID 89.95 | Brake Service¦Cooling System Service
54944 | ¦ 548-3556.¦ RECOMMEND REC BRAKE FLUID 89.95, &amp; COOLANT FLUID 89.95 | Brake Service¦Cooling System Service
55025 | ¦ 15284 Rear tires will need replacing soon..¦ 15284 Inspected the right outer tail lamp and confirmed water/moisture inside. No damage was found to the tail lamp. Removed and replaced the RH outer tail lamp. | New Tire(s)
55027 | ¦ 113620 ADJUST TIRES TO 35PSI.¦ 113620 PERFORMED A1 SERVICE (SERVICE INCLUDES SUBMENU ITEMS PER CHECKLIST) - ELK GROVE ACURA - VALUE SERVICE (A) Replace Engine Oil and Filter Install Windshield Wiper Solvent (1) Rotate Tires, Check Tire Pressure and Condition Check VIN # for Open Recalls or Campaigns Perform Multi-Point Inspection Install Premium Fuel System Conditioners (Deposit Control and Ethanol Defense Kit) Service Includes 180-Day Complimentary Roadside Care with Tire Hazard Coverage (Activation Required).¦ 113620 PERFORMED 5 SERVICE, DRAINED AND REFILLED COOLANT SERVICE WITH GENUINE ACURA FLUID.¦ 113620 PERFORMED MULTI-POINT INSPECTION PER ATTACHED INSPECTION SHEET.¦ 113620 PERFORMED 6 SERVICE: DRAINED AND REFILLED DIFFERENTIAL FLUID WITH GENUINE ACURA FLUID.¦ 113620 PERFORMED 2 SERVICE: REPLACED ENGINE AIR FILTER AND IN DASH POLLEN FILTER WITH GENUINE ACURA PARTS.¦ TECH REC'D: BRAKE FLUID TRANSMISSION FLUID BATTERY TIRES W/ALIGNMENT FRONT SWAY BAR ENDLINKS POWER STEERING PUMP SEAPING | Battery Service¦Brake Service¦Steering Service¦Suspension Service¦Transmission Service¦Wheel Alignment Service
55027 | ¦ 113620 ADJUST TIRES TO 35PSI.¦ 113620 PERFORMED A1 SERVICE (SERVICE INCLUDES SUBMENU ITEMS PER CHECKLIST) - ELK GROVE ACURA - VALUE SERVICE (A) Replace Engine Oil and Filter Install Windshield Wiper Solvent (1) Rotate Tires, Check Tire Pressure and Condition Check VIN # for Open Recalls or Campaigns Perform Multi-Point Inspection Install Premium Fuel System Conditioners (Deposit Control and Ethanol Defense Kit) Service Includes 180-Day Complimentary Roadside Care with Tire Hazard Coverage (Activation Required).¦ 113620 PERFORMED 5 SERVICE, DRAINED AND REFILLED COOLANT SERVICE WITH GENUINE ACURA FLUID.¦ 113620 PERFORMED MULTI-POINT INSPECTION PER ATTACHED INSPECTION SHEET.¦ 113620 PERFORMED 6 SERVICE: DRAINED AND REFILLED DIFFERENTIAL FLUID WITH GENUINE ACURA FLUID.¦ 113620 PERFORMED 2 SERVICE: REPLACED ENGINE AIR FILTER AND IN DASH POLLEN FILTER WITH GENUINE ACURA PARTS.¦ TECH REC'D: BRAKE FLUID TRANSMISSION FLUID BATTERY TIRES W/ALIGNMENT FRONT SWAY BAR ENDLINKS POWER STEERING PUMP SEAPING | Battery Service¦Brake Service¦Steering Service¦Suspension Service¦Transmission Service¦Wheel Alignment Service
55027 | ¦ 113620 ADJUST TIRES TO 35PSI.¦ 113620 PERFORMED A1 SERVICE (SERVICE INCLUDES SUBMENU ITEMS PER CHECKLIST) - ELK GROVE ACURA - VALUE SERVICE (A) Replace Engine Oil and Filter Install Windshield Wiper Solvent (1) Rotate Tires, Check Tire Pressure and Condition Check VIN # for Open Recalls or Campaigns Perform Multi-Point Inspection Install Premium Fuel System Conditioners (Deposit Control and Ethanol Defense Kit) Service Includes 180-Day Complimentary Roadside Care with Tire Hazard Coverage (Activation Required).¦ 113620 PERFORMED 5 SERVICE, DRAINED AND REFILLED COOLANT SERVICE WITH GENUINE ACURA FLUID.¦ 113620 PERFORMED MULTI-POINT INSPECTION PER ATTACHED INSPECTION SHEET.¦ 113620 PERFORMED 6 SERVICE: DRAINED AND REFILLED DIFFERENTIAL FLUID WITH GENUINE ACURA FLUID.¦ 113620 PERFORMED 2 SERVICE: REPLACED ENGINE AIR FILTER AND IN DASH POLLEN FILTER WITH GENUINE ACURA PARTS.¦ TECH REC'D: BRAKE FLUID TRANSMISSION FLUID BATTERY TIRES W/ALIGNMENT FRONT SWAY BAR ENDLINKS POWER STEERING PUMP SEAPING | Battery Service¦Brake Service¦Steering Service¦Suspension Service¦Transmission Service¦Wheel Alignment Service
55027 | ¦ 113620 ADJUST TIRES TO 35PSI.¦ 113620 PERFORMED A1 SERVICE (SERVICE INCLUDES SUBMENU ITEMS PER CHECKLIST) - ELK GROVE ACURA - VALUE SERVICE (A) Replace Engine Oil and Filter Install Windshield Wiper Solvent (1) Rotate Tires, Check Tire Pressure and Condition Check VIN # for Open Recalls or Campaigns Perform Multi-Point Inspection Install Premium Fuel System Conditioners (Deposit Control and Ethanol Defense Kit) Service Includes 180-Day Complimentary Roadside Care with Tire Hazard Coverage (Activation Required).¦ 113620 PERFORMED 5 SERVICE, DRAINED AND REFILLED COOLANT SERVICE WITH GENUINE ACURA FLUID.¦ 113620 PERFORMED MULTI-POINT INSPECTION PER ATTACHED INSPECTION SHEET.¦ 113620 PERFORMED 6 SERVICE: DRAINED AND REFILLED DIFFERENTIAL FLUID WITH GENUINE ACURA FLUID.¦ 113620 PERFORMED 2 SERVICE: REPLACED ENGINE AIR FILTER AND IN DASH POLLEN FILTER WITH GENUINE ACURA PARTS.¦ TECH REC'D: BRAKE FLUID TRANSMISSION FLUID BATTERY TIRES W/ALIGNMENT FRONT SWAY BAR ENDLINKS POWER STEERING PUMP SEAPING | Battery Service¦Brake Service¦Steering Service¦Suspension Service¦Transmission Service¦Wheel Alignment Service
55027 | ¦ 113620 ADJUST TIRES TO 35PSI.¦ 113620 PERFORMED A1 SERVICE (SERVICE INCLUDES SUBMENU ITEMS PER CHECKLIST) - ELK GROVE ACURA - VALUE SERVICE (A) Replace Engine Oil and Filter Install Windshield Wiper Solvent (1) Rotate Tires, Check Tire Pressure and Condition Check VIN # for Open Recalls or Campaigns Perform Multi-Point Inspection Install Premium Fuel System Conditioners (Deposit Control and Ethanol Defense Kit) Service Includes 180-Day Complimentary Roadside Care with Tire Hazard Coverage (Activation Required).¦ 113620 PERFORMED 5 SERVICE, DRAINED AND REFILLED COOLANT SERVICE WITH GENUINE ACURA FLUID.¦ 113620 PERFORMED MULTI-POINT INSPECTION PER ATTACHED INSPECTION SHEET.¦ 113620 PERFORMED 6 SERVICE: DRAINED AND REFILLED DIFFERENTIAL FLUID WITH GENUINE ACURA FLUID.¦ 113620 PERFORMED 2 SERVICE: REPLACED ENGINE AIR FILTER AND IN DASH POLLEN FILTER WITH GENUINE ACURA PARTS.¦ TECH REC'D: BRAKE FLUID TRANSMISSION FLUID BATTERY TIRES W/ALIGNMENT FRONT SWAY BAR ENDLINKS POWER STEERING PUMP SEAPING | Battery Service¦Brake Service¦Steering Service¦Suspension Service¦Transmission Service¦Wheel Alignment Service
55027 | ¦ 113620 ADJUST TIRES TO 35PSI.¦ 113620 PERFORMED A1 SERVICE (SERVICE INCLUDES SUBMENU ITEMS PER CHECKLIST) - ELK GROVE ACURA - VALUE SERVICE (A) Replace Engine Oil and Filter Install Windshield Wiper Solvent (1) Rotate Tires, Check Tire Pressure and Condition Check VIN # for Open Recalls or Campaigns Perform Multi-Point Inspection Install Premium Fuel System Conditioners (Deposit Control and Ethanol Defense Kit) Service Includes 180-Day Complimentary Roadside Care with Tire Hazard Coverage (Activation Required).¦ 113620 PERFORMED 5 SERVICE, DRAINED AND REFILLED COOLANT SERVICE WITH GENUINE ACURA FLUID.¦ 113620 PERFORMED MULTI-POINT INSPECTION PER ATTACHED INSPECTION SHEET.¦ 113620 PERFORMED 6 SERVICE: DRAINED AND REFILLED DIFFERENTIAL FLUID WITH GENUINE ACURA FLUID.¦ 113620 PERFORMED 2 SERVICE: REPLACED ENGINE AIR FILTER AND IN DASH POLLEN FILTER WITH GENUINE ACURA PARTS.¦ TECH REC'D: BRAKE FLUID TRANSMISSION FLUID BATTERY TIRES W/ALIGNMENT FRONT SWAY BAR ENDLINKS POWER STEERING PUMP SEAPING | Battery Service¦Brake Service¦Steering Service¦Suspension Service¦Transmission Service¦Wheel Alignment Service
55029 | ¦ 71727 PERFORMED A1 SERVICE (SERVICE INCLUDES SUBMENU ITEMS PER CHECKLIST) - ELK GROVE ACURA - MINIMUM SERVICE (A) Replace Engine Oil and Filter Install Windshield Wiper Solvent (1) Rotate Tires, Check Tire Pressure and Condition Check VIN # for Open Recalls or Campaigns Perform Multi-Point Inspection.¦ 71727 PERFORMED MULTI-POINT INSPECTION PER ATTACHED INSPECTION SHEET.¦ 71727 replaced battery in remote key.¦ #2 FILTERS $89.31 #6 DIFF SERVICE $106.95 NEEDS TIRES AND ALIGNMENT NAIL IN THE SIDEWALL3 OF THE TIRE.¦ 71727 ADJUST TIRES TO 35PSI | New Tire(s)¦Wheel Alignment Service
55029 | ¦ 71727 PERFORMED A1 SERVICE (SERVICE INCLUDES SUBMENU ITEMS PER CHECKLIST) - ELK GROVE ACURA - MINIMUM SERVICE (A) Replace Engine Oil and Filter Install Windshield Wiper Solvent (1) Rotate Tires, Check Tire Pressure and Condition Check VIN # for Open Recalls or Campaigns Perform Multi-Point Inspection.¦ 71727 PERFORMED MULTI-POINT INSPECTION PER ATTACHED INSPECTION SHEET.¦ 71727 replaced battery in remote key.¦ #2 FILTERS $89.31 #6 DIFF SERVICE $106.95 NEEDS TIRES AND ALIGNMENT NAIL IN THE SIDEWALL3 OF THE TIRE.¦ 71727 ADJUST TIRES TO 35PSI | New Tire(s)¦Wheel Alignment Service
55124 | ¦ 9176 TECH INSPECTED DOOR PANELS AND VERIFIED DRIVERS DOOR WARPED. RECOMMEND REPLACING PANEL. PANEL PARTS ON HOLD BY CHRYSLER UNTIL NOV 16TH FOR ENGINEERING REVIEW. | Body Repair
55128 | ¦ Declined Perform brake fluid exchange.¦ Declined Replace transmission fluid, filter, gasket.¦ Declined Replace right lower ball joint.¦ Declined replace child recognition sensor | Ball Joint Service¦Brake Service¦Transmission Service
55128 | ¦ Declined Perform brake fluid exchange.¦ Declined Replace transmission fluid, filter, gasket.¦ Declined Replace right lower ball joint.¦ Declined replace child recognition sensor | Ball Joint Service¦Brake Service¦Transmission Service
55128 | ¦ Declined Perform brake fluid exchange.¦ Declined Replace transmission fluid, filter, gasket.¦ Declined Replace right lower ball joint.¦ Declined replace child recognition sensor | Ball Joint Service¦Brake Service¦Transmission Service
55154 | ¦ RF WHEEL HAS NEG CAMBER. RECOMMEND REPLACING RF STRUT, SPINDLE, AND PERFORM A ALIGNMENT. $1,416.00. PARTS MUST BE ORDERED. COMPLIANCE BUSHINGS ARE CRACKING $583.00. RECOMMEND BOTH AIR FILTERS $105.00.. | Suspension Service
55169 | ¦ 223258 Front brake pads measure 5mm outer pad and 4mm(40%) inner pad. Recommend replacing brake rotors when brake pads are replaced, they are below minimum thickness. Rear brake pads at 8mm(80%)..¦ CUSTOMER REQUESTED A LOANER CREATED 2018-09-26 11:12:00AM TAKEN BY PAMELA HAMILTON | Brake Service
55177 | ¦ X08BKC2RCB:null.¦ RECOMMEND FRONT STRUTS HAVE SIGNS OF LEAKING RECOMMEND REPLACING BOTH STRUTS AND STRUT BEARINGS 735.00 ALIGNMENT 89.95 | Drive Train Service¦Suspension Service¦Wheel Alignment Service
55177 | ¦ X08BKC2RCB:null.¦ RECOMMEND FRONT STRUTS HAVE SIGNS OF LEAKING RECOMMEND REPLACING BOTH STRUTS AND STRUT BEARINGS 735.00 ALIGNMENT 89.95 | Drive Train Service¦Suspension Service¦Wheel Alignment Service
55177 | ¦ X08BKC2RCB:null.¦ RECOMMEND FRONT STRUTS HAVE SIGNS OF LEAKING RECOMMEND REPLACING BOTH STRUTS AND STRUT BEARINGS 735.00 ALIGNMENT 89.95 | Drive Train Service¦Suspension Service¦Wheel Alignment Service
55188 | ¦ CUSTOMER REQUESTED A LOANER BDC CREATED 2018-09 -20 02:19:00PM TAKEN BY MARY HOWARDCC.¦ 56774 MPI COMPLETE.¦ 56774 DECLINED SERVICE AND SUSPENSION REPAIR 1HR CHECK OUT. CLINE DECLINED REPAIRS. | Suspension Service
55189 | ¦ SET TIRE PRESSURE TO 36 PSI. TECH RECOMMENDS RE AR PADS EST 350 REAR DIFF PINION SEAL EST 310.00 AND REAR DIFF SERVICE EST 159.95. MAJOR SERVICE DUE EST 1150. 00.¦ 111117 PERFORMED OIL CHANGE AS PER COUPON | Brake Service¦Drive Train Service¦Major Maintenance Service¦Steering Service
55189 | ¦ SET TIRE PRESSURE TO 36 PSI. TECH RECOMMENDS RE AR PADS EST 350 REAR DIFF PINION SEAL EST 310.00 AND REAR DIFF SERVICE EST 159.95. MAJOR SERVICE DUE EST 1150. 00.¦ 111117 PERFORMED OIL CHANGE AS PER COUPON | Brake Service¦Drive Train Service¦Major Maintenance Service¦Steering Service
55189 | ¦ SET TIRE PRESSURE TO 36 PSI. TECH RECOMMENDS RE AR PADS EST 350 REAR DIFF PINION SEAL EST 310.00 AND REAR DIFF SERVICE EST 159.95. MAJOR SERVICE DUE EST 1150. 00.¦ 111117 PERFORMED OIL CHANGE AS PER COUPON | Brake Service¦Drive Train Service¦Major Maintenance Service¦Steering Service
55189 | ¦ SET TIRE PRESSURE TO 36 PSI. TECH RECOMMENDS RE AR PADS EST 350 REAR DIFF PINION SEAL EST 310.00 AND REAR DIFF SERVICE EST 159.95. MAJOR SERVICE DUE EST 1150. 00.¦ 111117 PERFORMED OIL CHANGE AS PER COUPON | Brake Service¦Drive Train Service¦Major Maintenance Service¦Steering Service
55222 | ¦ RECOMMEND RADIATOR HOSES BATTERY.¦ WEB APP. | Battery Service¦Hose Service
55222 | ¦ RECOMMEND RADIATOR HOSES BATTERY.¦ WEB APP. | Battery Service¦Hose Service
55225 | ¦ RECOMMEND REC INSERTS 15.00, 30K SVC OIL&amp;FIL CHANGE ROT&amp;BAL, A/C FILTER, ENGINE AIR FILTER, AND TRANS FLUID SVC 329.99 | 30,000 Mile Service¦Wiper Blade Service
55225 | ¦ RECOMMEND REC INSERTS 15.00, 30K SVC OIL&amp;FIL CHANGE ROT&amp;BAL, A/C FILTER, ENGINE AIR FILTER, AND TRANS FLUID SVC 329.99 | 30,000 Mile Service¦Wiper Blade Service
55226 | ¦ RECOMMEND REC 45K SVC.¦ WAITER | 45,000 Mile Service
55272 | ¦ GROWLING NOISE WHILE DRIVING. RIGHT REAR HUB AS SEMBLY VERY LOOSE. RECOMMEND HUB ASSEMBLY REPLA CEMENT **SAFETY CONCERN** $236 INSTALLED//LEFT REAR CALIPER STUCK. RECOMM END STARTING WITH REAR BRAKE PADS $90. MAY NEED PADS, ROTORS, AND LEFT REAR CALIPER $554//RECO MMEND FRONT BRAKE PADS AND ROTOR RESURFACE $140 ALL PRICES ARE AT JEFF MARTINS PRICING FOR NEIC E | Brake Service
55295 | ¦ 9071 SERVICE CP. PERFORM BRAKE FLUSH COMPLETE.¦ 9071 SERVICE CP. PERFORM YEARLY SERVICE COMPLETE.¦ 9071 INSTALL ADDITIVES NO LABOR CHARGE. INSTALL ADDITIVES COMPLETE.¦ 9071 MPI NO LABOR CHARGE. PERFORM MPI COMPLETE NOTE!!!!! ENGINE UNDER TRAY DAMAGED ON CORNER, CORNER UNDER TRAY DAMAGED, BODY BRACE DAMAGED, REAR TIRES 4MM CUSTOMER DECLINES AT THIS TIME | New Tire(s)
55313 | ¦ 156787 REC - TRANSMISSION PAN - $399.99 | Transmission Service
55346 | ¦ 73517 ROTATED TIRES FRONT TO REAR, SET TIRE PRESSURES TO SPECS..¦ 73517 PERFORMED COMPLIMENTARY MULTI POINT VISUAL INSPECTION. CHECKED AND SET TIRE PRESSURES. RECOMMEND ENGINE AIR FILTER.¦ 73517 REPLACED ENGINE OIL AND FILTER, TOPPED OFF FLUIDS AS NEEDED | Air Filter Service
55369 | ¦ 24042 PERFORMED BRAKE FLUID SERVICE..¦ 24042 PERFORMED XENTRY QUICK TEST: P014100 ELECTRICAL FAULT IN THE REAR OXYGEN SENSOR (HEATER CIRCUIT) . PERFORM GUIDED TEST TO THE REAR OXYGEN SENSOR: ALL VALUES WITHIN SPECIFICATION. REMOVED CONNECTORS FROM THE ENGINE CONTROL UNIT & REINSTALLED AS PER LI54.18-P-057927. CLEARED FAULTS..¦ 24042 THE L/F TIRE IS SHOWING CORDS ON THE OUTER EDGE & THE R/F IS INTO SECONDARY RUBBER. REAR TIRES GOOD 7/32. *RECOMMEND REPLACING BOTH FRONT TIRES & PERFORMING FOUR WHEEL ALIGNMENT. *CUSTOMER DECLINED TIRE REPLACEMENT. *NOTE* FRONT TIRES ARE UNSAFE & NEED REPLACED SOON..¦ 24042 REPLACED WIPER BLADES..¦ 24042 PERFORMED 'B' SERVICE.¦ 24042 REPLACED DUST FILTER (DUE EVERY 20,000 MILES/2YS) | New Tire(s)¦Wheel Alignment Service
55369 | ¦ 24042 PERFORMED BRAKE FLUID SERVICE..¦ 24042 PERFORMED XENTRY QUICK TEST: P014100 ELECTRICAL FAULT IN THE REAR OXYGEN SENSOR (HEATER CIRCUIT) . PERFORM GUIDED TEST TO THE REAR OXYGEN SENSOR: ALL VALUES WITHIN SPECIFICATION. REMOVED CONNECTORS FROM THE ENGINE CONTROL UNIT & REINSTALLED AS PER LI54.18-P-057927. CLEARED FAULTS..¦ 24042 THE L/F TIRE IS SHOWING CORDS ON THE OUTER EDGE & THE R/F IS INTO SECONDARY RUBBER. REAR TIRES GOOD 7/32. *RECOMMEND REPLACING BOTH FRONT TIRES & PERFORMING FOUR WHEEL ALIGNMENT. *CUSTOMER DECLINED TIRE REPLACEMENT. *NOTE* FRONT TIRES ARE UNSAFE & NEED REPLACED SOON..¦ 24042 REPLACED WIPER BLADES..¦ 24042 PERFORMED 'B' SERVICE.¦ 24042 REPLACED DUST FILTER (DUE EVERY 20,000 MILES/2YS) | New Tire(s)¦Wheel Alignment Service
55407 | ¦ 74656 CUSTOMER DECLINE OIL CHANGE.¦ 74656 perform SC122... 150033R0 0.5 M/H | Oil &amp; Filter Change
55408 | ¦ 32765 INSPECTION COMPLETE..¦ 32765 CHANGED OIL AND FILTER..¦ WAIT CREATED 2018-10-11 02:17:00PM TAKEN BY STE PHANIE SPENCER.¦ 32765 REPLACED LIFGATE STAY DAMPERS..¦ 32765 RECOMMENDED AIR FILTER AND POLLEN FILTER. | Air Filter Service¦Cabin Air Filter Service
55408 | ¦ 32765 INSPECTION COMPLETE..¦ 32765 CHANGED OIL AND FILTER..¦ WAIT CREATED 2018-10-11 02:17:00PM TAKEN BY STE PHANIE SPENCER.¦ 32765 REPLACED LIFGATE STAY DAMPERS..¦ 32765 RECOMMENDED AIR FILTER AND POLLEN FILTER. | Air Filter Service¦Cabin Air Filter Service
55416 | ¦ RECOMMEND REPLACE ENGINE BATTERY REPLACE FRONT LOWER ARMS WITH LINKS AND OUTER TIE ROD ENDS REPLACE ENGINE SPLASH COVER TRIMS WITH CLIPS | Battery Service¦Body Repair¦Engine Service¦Tie Rod Service
55416 | ¦ RECOMMEND REPLACE ENGINE BATTERY REPLACE FRONT LOWER ARMS WITH LINKS AND OUTER TIE ROD ENDS REPLACE ENGINE SPLASH COVER TRIMS WITH CLIPS | Battery Service¦Body Repair¦Engine Service¦Tie Rod Service
55416 | ¦ RECOMMEND REPLACE ENGINE BATTERY REPLACE FRONT LOWER ARMS WITH LINKS AND OUTER TIE ROD ENDS REPLACE ENGINE SPLASH COVER TRIMS WITH CLIPS | Battery Service¦Body Repair¦Engine Service¦Tie Rod Service
55416 | ¦ RECOMMEND REPLACE ENGINE BATTERY REPLACE FRONT LOWER ARMS WITH LINKS AND OUTER TIE ROD ENDS REPLACE ENGINE SPLASH COVER TRIMS WITH CLIPS | Battery Service¦Body Repair¦Engine Service¦Tie Rod Service
55421 | ¦ 163500 I WAS ABLE TO DUPLICATE AN ABNORMAL BRAKE SHIMMY WHEN BRAKING , ALSO THE STEERING WHEEL SHAKES WHEN JUST DRIVING. REC: FRONT BRAKE SERVICE AND REPLACING TIRE BEFORE FURTHER TESTING..... 1512 I REPLACED FRONT BRAKE PADS AND RE-SURFACE THE ROTORS AND ROAD TEST .... NOTE STEERING SHAKE RIGHT FRONT LOWER CALIPER BOLT HEAD IS DAMAGED.¦ RECOMMEND TIRE BALANCE AND ALIGNMENT FOR VIBRAT IONJ | Brake Service¦New Tire(s)¦Steering Service¦Wheel Alignment Service¦Wheel Balance
55421 | ¦ 163500 I WAS ABLE TO DUPLICATE AN ABNORMAL BRAKE SHIMMY WHEN BRAKING , ALSO THE STEERING WHEEL SHAKES WHEN JUST DRIVING. REC: FRONT BRAKE SERVICE AND REPLACING TIRE BEFORE FURTHER TESTING..... 1512 I REPLACED FRONT BRAKE PADS AND RE-SURFACE THE ROTORS AND ROAD TEST .... NOTE STEERING SHAKE RIGHT FRONT LOWER CALIPER BOLT HEAD IS DAMAGED.¦ RECOMMEND TIRE BALANCE AND ALIGNMENT FOR VIBRAT IONJ | Brake Service¦New Tire(s)¦Steering Service¦Wheel Alignment Service¦Wheel Balance
55421 | ¦ 163500 I WAS ABLE TO DUPLICATE AN ABNORMAL BRAKE SHIMMY WHEN BRAKING , ALSO THE STEERING WHEEL SHAKES WHEN JUST DRIVING. REC: FRONT BRAKE SERVICE AND REPLACING TIRE BEFORE FURTHER TESTING..... 1512 I REPLACED FRONT BRAKE PADS AND RE-SURFACE THE ROTORS AND ROAD TEST .... NOTE STEERING SHAKE RIGHT FRONT LOWER CALIPER BOLT HEAD IS DAMAGED.¦ RECOMMEND TIRE BALANCE AND ALIGNMENT FOR VIBRAT IONJ | Brake Service¦New Tire(s)¦Steering Service¦Wheel Alignment Service¦Wheel Balance
55421 | ¦ 163500 I WAS ABLE TO DUPLICATE AN ABNORMAL BRAKE SHIMMY WHEN BRAKING , ALSO THE STEERING WHEEL SHAKES WHEN JUST DRIVING. REC: FRONT BRAKE SERVICE AND REPLACING TIRE BEFORE FURTHER TESTING..... 1512 I REPLACED FRONT BRAKE PADS AND RE-SURFACE THE ROTORS AND ROAD TEST .... NOTE STEERING SHAKE RIGHT FRONT LOWER CALIPER BOLT HEAD IS DAMAGED.¦ RECOMMEND TIRE BALANCE AND ALIGNMENT FOR VIBRAT IONJ | Brake Service¦New Tire(s)¦Steering Service¦Wheel Alignment Service¦Wheel Balance
55421 | ¦ 163500 I WAS ABLE TO DUPLICATE AN ABNORMAL BRAKE SHIMMY WHEN BRAKING , ALSO THE STEERING WHEEL SHAKES WHEN JUST DRIVING. REC: FRONT BRAKE SERVICE AND REPLACING TIRE BEFORE FURTHER TESTING..... 1512 I REPLACED FRONT BRAKE PADS AND RE-SURFACE THE ROTORS AND ROAD TEST .... NOTE STEERING SHAKE RIGHT FRONT LOWER CALIPER BOLT HEAD IS DAMAGED.¦ RECOMMEND TIRE BALANCE AND ALIGNMENT FOR VIBRAT IONJ | Brake Service¦New Tire(s)¦Steering Service¦Wheel Alignment Service¦Wheel Balance
55443 | ¦ 152039 overdue on maintenance. PCV valve and front valve cover gasket are leaking. $540.¦ RECOMMENDN TRANSMISSION FLUID, BRAKE FLUID, COO LANT. RECOMMEND FUEL INDUCTION SERVICE. RECOMMEND SPARK PLUGS AND DRIVE BELT. RECOMMEND VALVE COVER GASKET AND PCV VALVE | Belt Service¦Fuel System Service¦Spark Plugs¦Brake Service¦Engine Service¦Transmission Service
55443 | ¦ 152039 overdue on maintenance. PCV valve and front valve cover gasket are leaking. $540.¦ RECOMMENDN TRANSMISSION FLUID, BRAKE FLUID, COO LANT. RECOMMEND FUEL INDUCTION SERVICE. RECOMMEND SPARK PLUGS AND DRIVE BELT. RECOMMEND VALVE COVER GASKET AND PCV VALVE | Belt Service¦Fuel System Service¦Spark Plugs¦Brake Service¦Engine Service¦Transmission Service
55443 | ¦ 152039 overdue on maintenance. PCV valve and front valve cover gasket are leaking. $540.¦ RECOMMENDN TRANSMISSION FLUID, BRAKE FLUID, COO LANT. RECOMMEND FUEL INDUCTION SERVICE. RECOMMEND SPARK PLUGS AND DRIVE BELT. RECOMMEND VALVE COVER GASKET AND PCV VALVE | Belt Service¦Fuel System Service¦Spark Plugs¦Brake Service¦Engine Service¦Transmission Service
55443 | ¦ 152039 overdue on maintenance. PCV valve and front valve cover gasket are leaking. $540.¦ RECOMMENDN TRANSMISSION FLUID, BRAKE FLUID, COO LANT. RECOMMEND FUEL INDUCTION SERVICE. RECOMMEND SPARK PLUGS AND DRIVE BELT. RECOMMEND VALVE COVER GASKET AND PCV VALVE | Belt Service¦Fuel System Service¦Spark Plugs¦Brake Service¦Engine Service¦Transmission Service
55443 | ¦ 152039 overdue on maintenance. PCV valve and front valve cover gasket are leaking. $540.¦ RECOMMENDN TRANSMISSION FLUID, BRAKE FLUID, COO LANT. RECOMMEND FUEL INDUCTION SERVICE. RECOMMEND SPARK PLUGS AND DRIVE BELT. RECOMMEND VALVE COVER GASKET AND PCV VALVE | Belt Service¦Fuel System Service¦Spark Plugs¦Brake Service¦Engine Service¦Transmission Service
55443 | ¦ 152039 overdue on maintenance. PCV valve and front valve cover gasket are leaking. $540.¦ RECOMMENDN TRANSMISSION FLUID, BRAKE FLUID, COO LANT. RECOMMEND FUEL INDUCTION SERVICE. RECOMMEND SPARK PLUGS AND DRIVE BELT. RECOMMEND VALVE COVER GASKET AND PCV VALVE | Belt Service¦Fuel System Service¦Spark Plugs¦Brake Service¦Engine Service¦Transmission Service
55454 | ¦ 0 PERFORMED SERVICE B WITH OIL AND FILTER CHANGE. TOPPED OFF FLUIDS AND RESET THE COUNTER. ROTATED BEST TIRES TO REAR AND CORRECTED THE TIRE PRESSURES. RECOMMEND FOUR TIRES AND ALIGNMENT, AND ALSO SPARK PLUGS..¦ 0 REPLACED THE DUST FILTER. | New Tire(s)¦Spark Plugs¦Wheel Alignment Service
55454 | ¦ 0 PERFORMED SERVICE B WITH OIL AND FILTER CHANGE. TOPPED OFF FLUIDS AND RESET THE COUNTER. ROTATED BEST TIRES TO REAR AND CORRECTED THE TIRE PRESSURES. RECOMMEND FOUR TIRES AND ALIGNMENT, AND ALSO SPARK PLUGS..¦ 0 REPLACED THE DUST FILTER. | New Tire(s)¦Spark Plugs¦Wheel Alignment Service
55454 | ¦ 0 PERFORMED SERVICE B WITH OIL AND FILTER CHANGE. TOPPED OFF FLUIDS AND RESET THE COUNTER. ROTATED BEST TIRES TO REAR AND CORRECTED THE TIRE PRESSURES. RECOMMEND FOUR TIRES AND ALIGNMENT, AND ALSO SPARK PLUGS..¦ 0 REPLACED THE DUST FILTER. | New Tire(s)¦Spark Plugs¦Wheel Alignment Service
55455 | ¦ Declined Replace rear brake pads and replace rear brake rotors | Brake Service
55473 | ¦ ++WAITER++.¦ RECOMMEND HOOD SHOCK 125.00 CABIN FILTER 75.00 FRONT AND REAR BRAKE PADS 380.00 60,000 MILE MAINTENACE TRANSMISSION FLUSH 215.00 COOLANT FLUSH 150.00 FUEL INDUCTION SERVICE 169.95 POWER STEERING FLUID FLUSH 99.95 | Body Repair¦Brake Service¦Cabin Air Filter Service¦Cooling System Service¦Fuel System Service¦Steering Service¦Suspension Service¦Transmission Service¦60,000 Mile Service
55473 | ¦ ++WAITER++.¦ RECOMMEND HOOD SHOCK 125.00 CABIN FILTER 75.00 FRONT AND REAR BRAKE PADS 380.00 60,000 MILE MAINTENACE TRANSMISSION FLUSH 215.00 COOLANT FLUSH 150.00 FUEL INDUCTION SERVICE 169.95 POWER STEERING FLUID FLUSH 99.95 | Body Repair¦Brake Service¦Cabin Air Filter Service¦Cooling System Service¦Fuel System Service¦Steering Service¦Suspension Service¦Transmission Service¦60,000 Mile Service
55473 | ¦ ++WAITER++.¦ RECOMMEND HOOD SHOCK 125.00 CABIN FILTER 75.00 FRONT AND REAR BRAKE PADS 380.00 60,000 MILE MAINTENACE TRANSMISSION FLUSH 215.00 COOLANT FLUSH 150.00 FUEL INDUCTION SERVICE 169.95 POWER STEERING FLUID FLUSH 99.95 | Body Repair¦Brake Service¦Cabin Air Filter Service¦Cooling System Service¦Fuel System Service¦Steering Service¦Suspension Service¦Transmission Service¦60,000 Mile Service
55473 | ¦ ++WAITER++.¦ RECOMMEND HOOD SHOCK 125.00 CABIN FILTER 75.00 FRONT AND REAR BRAKE PADS 380.00 60,000 MILE MAINTENACE TRANSMISSION FLUSH 215.00 COOLANT FLUSH 150.00 FUEL INDUCTION SERVICE 169.95 POWER STEERING FLUID FLUSH 99.95 | Body Repair¦Brake Service¦Cabin Air Filter Service¦Cooling System Service¦Fuel System Service¦Steering Service¦Suspension Service¦Transmission Service¦60,000 Mile Service
55473 | ¦ ++WAITER++.¦ RECOMMEND HOOD SHOCK 125.00 CABIN FILTER 75.00 FRONT AND REAR BRAKE PADS 380.00 60,000 MILE MAINTENACE TRANSMISSION FLUSH 215.00 COOLANT FLUSH 150.00 FUEL INDUCTION SERVICE 169.95 POWER STEERING FLUID FLUSH 99.95 | Body Repair¦Brake Service¦Cabin Air Filter Service¦Cooling System Service¦Fuel System Service¦Steering Service¦Suspension Service¦Transmission Service¦60,000 Mile Service
55473 | ¦ ++WAITER++.¦ RECOMMEND HOOD SHOCK 125.00 CABIN FILTER 75.00 FRONT AND REAR BRAKE PADS 380.00 60,000 MILE MAINTENACE TRANSMISSION FLUSH 215.00 COOLANT FLUSH 150.00 FUEL INDUCTION SERVICE 169.95 POWER STEERING FLUID FLUSH 99.95 | Body Repair¦Brake Service¦Cabin Air Filter Service¦Cooling System Service¦Fuel System Service¦Steering Service¦Suspension Service¦Transmission Service¦60,000 Mile Service
55473 | ¦ ++WAITER++.¦ RECOMMEND HOOD SHOCK 125.00 CABIN FILTER 75.00 FRONT AND REAR BRAKE PADS 380.00 60,000 MILE MAINTENACE TRANSMISSION FLUSH 215.00 COOLANT FLUSH 150.00 FUEL INDUCTION SERVICE 169.95 POWER STEERING FLUID FLUSH 99.95 | Body Repair¦Brake Service¦Cabin Air Filter Service¦Cooling System Service¦Fuel System Service¦Steering Service¦Suspension Service¦Transmission Service¦60,000 Mile Service
55473 | ¦ ++WAITER++.¦ RECOMMEND HOOD SHOCK 125.00 CABIN FILTER 75.00 FRONT AND REAR BRAKE PADS 380.00 60,000 MILE MAINTENACE TRANSMISSION FLUSH 215.00 COOLANT FLUSH 150.00 FUEL INDUCTION SERVICE 169.95 POWER STEERING FLUID FLUSH 99.95 | Body Repair¦Brake Service¦Cabin Air Filter Service¦Cooling System Service¦Fuel System Service¦Steering Service¦Suspension Service¦Transmission Service¦60,000 Mile Service
55473 | ¦ ++WAITER++.¦ RECOMMEND HOOD SHOCK 125.00 CABIN FILTER 75.00 FRONT AND REAR BRAKE PADS 380.00 60,000 MILE MAINTENACE TRANSMISSION FLUSH 215.00 COOLANT FLUSH 150.00 FUEL INDUCTION SERVICE 169.95 POWER STEERING FLUID FLUSH 99.95 | Body Repair¦Brake Service¦Cabin Air Filter Service¦Cooling System Service¦Fuel System Service¦Steering Service¦Suspension Service¦Transmission Service¦60,000 Mile Service
55478 | ¦ RECOMMEND REAR PADS AND ROTORS: 386.25 | Brake Service
55512 | ¦ RECOMMEND BOTH AIR FILTERS $105.00 AND BRAKE FLUID FLUSH $94.95.. | Brake Service
55513 | ¦ DECLINED:FOUR WHEEL ALIGNMENT $99.95 | Wheel Alignment Service
55539 | ¦ 81432 TECH CONFIRMED NOISE HAS MULTIPLE SUSPENSION PLAY, WOULD RECOMM REPLACING FRONT CONTROL ARMS, FRONT SWAY BAR LINKS LEFT FRONT BLOWN LEAKING GREASE FRONT STRUTS AS WELL HAVE EXCESSIVE PLAY MAKING NOISE. WOULD PERFORM ALIGNMENT AFTER REPAIRS.¦ RECOMM BRAKE FLUID AND POWER STEERING FLUID | Brake Service¦Steering Service¦Suspension Service
55539 | ¦ 81432 TECH CONFIRMED NOISE HAS MULTIPLE SUSPENSION PLAY, WOULD RECOMM REPLACING FRONT CONTROL ARMS, FRONT SWAY BAR LINKS LEFT FRONT BLOWN LEAKING GREASE FRONT STRUTS AS WELL HAVE EXCESSIVE PLAY MAKING NOISE. WOULD PERFORM ALIGNMENT AFTER REPAIRS.¦ RECOMM BRAKE FLUID AND POWER STEERING FLUID | Brake Service¦Steering Service¦Suspension Service
55539 | ¦ 81432 TECH CONFIRMED NOISE HAS MULTIPLE SUSPENSION PLAY, WOULD RECOMM REPLACING FRONT CONTROL ARMS, FRONT SWAY BAR LINKS LEFT FRONT BLOWN LEAKING GREASE FRONT STRUTS AS WELL HAVE EXCESSIVE PLAY MAKING NOISE. WOULD PERFORM ALIGNMENT AFTER REPAIRS.¦ RECOMM BRAKE FLUID AND POWER STEERING FLUID | Brake Service¦Steering Service¦Suspension Service
55540 | ¦ 204679 PERFORMED MULTI POINT INSPECTION TECH RECOMMENDS BOTH INNER CV BOOTS REPLACED- $750.00 PASSENGER SIDE FRONT WHEEL MISSING TWO LUG NUTS | C/V Boot Service
55541 | ¦ 30096 PERFORMED MULTI POINT INSPECTION TECH RECOMMENDS 30K SERVICE | 30,000 Mile Service
55568 | ¦ 106358 OIL AND FILTER CHANGE REPLACED WORN ENGINE OIL DRAIN PLUG.¦ 106358 ROTATE TIRES AND SET TIRE PRESSURES TO SPECIFICATIONS.¦ 106360 ON INSPECTION FOUND ENGINE AIR FILTER, CABIN FILTER AND WIPER BLADES NEED TO BE REPLACED. REAR BRAKE PADS ARE WORN TO 3-4MM | Cabin Air Filter Service¦Wiper Blade Service
55568 | ¦ 106358 OIL AND FILTER CHANGE REPLACED WORN ENGINE OIL DRAIN PLUG.¦ 106358 ROTATE TIRES AND SET TIRE PRESSURES TO SPECIFICATIONS.¦ 106360 ON INSPECTION FOUND ENGINE AIR FILTER, CABIN FILTER AND WIPER BLADES NEED TO BE REPLACED. REAR BRAKE PADS ARE WORN TO 3-4MM | Cabin Air Filter Service¦Wiper Blade Service
55587 | ¦ RECOMMEND WIPER BLADES 38.99 PLUS TAX 4-WHEEL ALIGNMENT (PER MILEAGE) 69.95.¦ WAIT | Wheel Alignment Service¦Wiper Blade Service
55587 | ¦ RECOMMEND WIPER BLADES 38.99 PLUS TAX 4-WHEEL ALIGNMENT (PER MILEAGE) 69.95.¦ WAIT | Wheel Alignment Service¦Wiper Blade Service
55643 | ¦ RECOMMEND TECH. RECOMMENDS 4 TIRES SOON DUE TO TREAD WEAR MICHELINS 1156.48 INSTALLED CONTINENTALS 977.64+TAX 4 WHEEL ALIGNMENT WITH TIRES 139.95 | New Tire(s)¦Wheel Alignment Service
55643 | ¦ RECOMMEND TECH. RECOMMENDS 4 TIRES SOON DUE TO TREAD WEAR MICHELINS 1156.48 INSTALLED CONTINENTALS 977.64+TAX 4 WHEEL ALIGNMENT WITH TIRES 139.95 | New Tire(s)¦Wheel Alignment Service
55644 | ¦ HONORED A 5.00 COUPON DUE TO ISSUE @ PREVIOUS VISIT..¦ RECOMMEND REC 4 TIRES HANKOOKS 170.00 PER TIRE. ALIGN 89.95, 30K VISIT OIL&amp;FILTER, TIRE ROT&amp;BAL, A/C FILTER, ENGINE AIR FILTER, TRANS FLUI D 329.99 | New Tire(s)¦Wheel Alignment Service¦30,000 Mile Service
55644 | ¦ HONORED A 5.00 COUPON DUE TO ISSUE @ PREVIOUS VISIT..¦ RECOMMEND REC 4 TIRES HANKOOKS 170.00 PER TIRE. ALIGN 89.95, 30K VISIT OIL&amp;FILTER, TIRE ROT&amp;BAL, A/C FILTER, ENGINE AIR FILTER, TRANS FLUI D 329.99 | New Tire(s)¦Wheel Alignment Service¦30,000 Mile Service
55644 | ¦ HONORED A 5.00 COUPON DUE TO ISSUE @ PREVIOUS VISIT..¦ RECOMMEND REC 4 TIRES HANKOOKS 170.00 PER TIRE. ALIGN 89.95, 30K VISIT OIL&amp;FILTER, TIRE ROT&amp;BAL, A/C FILTER, ENGINE AIR FILTER, TRANS FLUI D 329.99 | New Tire(s)¦Wheel Alignment Service¦30,000 Mile Service
55680 | ¦ 120675 TECH REC: BATTERY SERVICE $ 60.00 TUNE UP $ 410.00 | Battery Service¦Tune Up
55680 | ¦ 120675 TECH REC: BATTERY SERVICE $ 60.00 TUNE UP $ 410.00 | Battery Service¦Tune Up
55731 | ¦ Declined Replace front brake pads and replace front brake rotors | Brake Service
55767 | ¦ RECOMMEND RECOMMEND: REPLACE FRONT RIGHT TIRE - LOW ON TREAD BRAKE FLUID FLUSH.¦ WAIT: | Brake Service
55775 | ¦ 220542 PERFORMED ENGINE OIL AND FILTER CHANGE USING GENUINE ACURA PARTS.¦ 220542 PERFORMED MULTI-POINT INSPECTION PER ATTACHED INSPECTION SHEET.¦ RECOMMEND DRIVE BELT REPLACEMENT (CRACKING) ($234.00+TAX) RECMOMEND VALVE COVER GASKET REPLACEMENT ($229.00+TAX) RECOMMEND POWER STEERING PUMP REPLACEMENT ($1295.00+TAX) RECOMMEND REAR BRAKE SERVICE AS SOON AS POSSIBLE ($280.00+TAX) BRAKE FLUID EXCHANGE ($134.95+TAX) POWER STEERING FLUID EXCHANGE ($134.95+TAX) HEADLIGHT RESTORATION ($139.00+TAX) | Belt Service¦Brake Service¦Steering Service¦Engine Service
55775 | ¦ 220542 PERFORMED ENGINE OIL AND FILTER CHANGE USING GENUINE ACURA PARTS.¦ 220542 PERFORMED MULTI-POINT INSPECTION PER ATTACHED INSPECTION SHEET.¦ RECOMMEND DRIVE BELT REPLACEMENT (CRACKING) ($234.00+TAX) RECMOMEND VALVE COVER GASKET REPLACEMENT ($229.00+TAX) RECOMMEND POWER STEERING PUMP REPLACEMENT ($1295.00+TAX) RECOMMEND REAR BRAKE SERVICE AS SOON AS POSSIBLE ($280.00+TAX) BRAKE FLUID EXCHANGE ($134.95+TAX) POWER STEERING FLUID EXCHANGE ($134.95+TAX) HEADLIGHT RESTORATION ($139.00+TAX) | Belt Service¦Brake Service¦Steering Service¦Engine Service
55775 | ¦ 220542 PERFORMED ENGINE OIL AND FILTER CHANGE USING GENUINE ACURA PARTS.¦ 220542 PERFORMED MULTI-POINT INSPECTION PER ATTACHED INSPECTION SHEET.¦ RECOMMEND DRIVE BELT REPLACEMENT (CRACKING) ($234.00+TAX) RECMOMEND VALVE COVER GASKET REPLACEMENT ($229.00+TAX) RECOMMEND POWER STEERING PUMP REPLACEMENT ($1295.00+TAX) RECOMMEND REAR BRAKE SERVICE AS SOON AS POSSIBLE ($280.00+TAX) BRAKE FLUID EXCHANGE ($134.95+TAX) POWER STEERING FLUID EXCHANGE ($134.95+TAX) HEADLIGHT RESTORATION ($139.00+TAX) | Belt Service¦Brake Service¦Steering Service¦Engine Service
55775 | ¦ 220542 PERFORMED ENGINE OIL AND FILTER CHANGE USING GENUINE ACURA PARTS.¦ 220542 PERFORMED MULTI-POINT INSPECTION PER ATTACHED INSPECTION SHEET.¦ RECOMMEND DRIVE BELT REPLACEMENT (CRACKING) ($234.00+TAX) RECMOMEND VALVE COVER GASKET REPLACEMENT ($229.00+TAX) RECOMMEND POWER STEERING PUMP REPLACEMENT ($1295.00+TAX) RECOMMEND REAR BRAKE SERVICE AS SOON AS POSSIBLE ($280.00+TAX) BRAKE FLUID EXCHANGE ($134.95+TAX) POWER STEERING FLUID EXCHANGE ($134.95+TAX) HEADLIGHT RESTORATION ($139.00+TAX) | Belt Service¦Brake Service¦Steering Service¦Engine Service
55793 | ¦ SHIFTER SWITCH NOT ON AT THIS TIME. C101D-2A BRAKE SWITCH. BRAKE SWITCH STICKING DOWN. RECOMMEND BRAKE SWITCH. /REPLACED SWITCH AND TESTED. NO TDT PESENT. PASS. TESTED FOR CLUNK 10/25/2018. SHIFTED IN REVERSE ON FLAT AND HILL. PARK REVERSE DRIVE. NO CLUNK HEARD | Brake Service
55799 | ¦ 95932 PERFORMED COMPLIMENTARY MULTI POINT VISUAL INSPECTION. CHECKED AND SET TIRE PRESSURES. RECOMMEND 4 NEW TIRES. RECOMMEND BRAKE INSPECTION. PASSENGER SIDE LICENSE PLATE LIGHT OUT..¦ 95932 REPLACED ENGINE OIL AND FILTER, TOPPED OFF FLUIDS AS NEEDED.¦ 95938 PERFORMED WHEEL ALIGNMENT ACCORDING TO VEHICLE MANUFACTURE SPECIFICATIONS. | Brake Service¦New Tire(s)
55799 | ¦ 95932 PERFORMED COMPLIMENTARY MULTI POINT VISUAL INSPECTION. CHECKED AND SET TIRE PRESSURES. RECOMMEND 4 NEW TIRES. RECOMMEND BRAKE INSPECTION. PASSENGER SIDE LICENSE PLATE LIGHT OUT..¦ 95932 REPLACED ENGINE OIL AND FILTER, TOPPED OFF FLUIDS AS NEEDED.¦ 95938 PERFORMED WHEEL ALIGNMENT ACCORDING TO VEHICLE MANUFACTURE SPECIFICATIONS. | Brake Service¦New Tire(s)
55822 | ¦ TIRE PRESSURE AND TOP OFF VISIBLE FLUIDS ***************** $49.95 ******************** COMPLETE AS REQUESTED.. LOOSE AIR ? CK AND ADVISE... NEEDS L/R TIRE REPLACED.... ADVISE... RESET THE TRIP METER, SHOUL GET ABOT 280-300 MILE PER TANK OF FUEL... EST FOR TUNE $231.91.....¦ TIRE PRESSURE AND TOP OFF VISIBLE FLUIDS ***************** $49.95 ******************** COMPLETE AS REQUESTED..¦ LOOSE AIR ? CK AND ADVISE... NEEDS L/R TIRE REPLACED... | New Tire(s)
55824 | ¦ REPLACE FRONT & REAR WIPER BLADES.¦ REPLACE REAR BRAKE PADS & ROTORS.¦ SCAN TEST W/VIDA. RETRIEVE DTC CEM-B1D0111. FAULT.¦ RECOMMEND TIRES & AXLE SEAL.¦ 82395 - Emblem radiator grille replace acc. to QB.¦ PERFORM MAINTENANCE SERVICE | Drive Train Service¦New Tire(s)
55824 | ¦ REPLACE FRONT & REAR WIPER BLADES.¦ REPLACE REAR BRAKE PADS & ROTORS.¦ SCAN TEST W/VIDA. RETRIEVE DTC CEM-B1D0111. FAULT.¦ RECOMMEND TIRES & AXLE SEAL.¦ 82395 - Emblem radiator grille replace acc. to QB.¦ PERFORM MAINTENANCE SERVICE | Drive Train Service¦New Tire(s)
55866 | ¦ FOLLOWING REPAIRS WERE RECOMMENDED BUT DECLINED BOTH FRONT HEATED SEAT BOTTOMS - $1472.76 BOTH FOG LIGHT BULBS - $96.20 PRICES DO NOT INCLUDE SALES TAX.¦ 181103R0 - TECHNICIAN INSTALLED ACU EXTENSION WIRE HARNESS KI 181103R0 - T AS OUTLINED IN SERVICE BULLETIN | Air Conditioning Service¦Bulb Replacement
55866 | ¦ FOLLOWING REPAIRS WERE RECOMMENDED BUT DECLINED BOTH FRONT HEATED SEAT BOTTOMS - $1472.76 BOTH FOG LIGHT BULBS - $96.20 PRICES DO NOT INCLUDE SALES TAX.¦ 181103R0 - TECHNICIAN INSTALLED ACU EXTENSION WIRE HARNESS KI 181103R0 - T AS OUTLINED IN SERVICE BULLETIN | Air Conditioning Service¦Bulb Replacement
55875 | ¦ CUSTOMER DECLINED RADIATOR REPLACEMENT. ESTIMATE: $649.20+TAX.¦ 109051 DUP CONCERN, ENGINE OVER HEAT DTC DETECTED. INSPECTED AND FOUND RADIATOR FLUID LOW- FILLED AND PRESSURE TESTED- FOUND RADIATOR LEAKING AT UPPER TANK. REC REPLACE RADIATOR. INFORMED CUSTOMER. ESTIMATE: $649.20+TAX FOR RADIATOR REPLACEMENT. CUSTOMER DECLINED AT THIS TIME. WILL HAVE QUEST VAN TOWED OUT..¦ 109051 PEFORMED INSPECTION, SLOW ENGINE OIL LEAK FROM OIL COOLER AND INTERMEDIATE OIL PAN AREA. INFORMED CUSTOMER. | Cooling System Service
55902 | ¦ 41247 3551 PERFORMED COMPLIMENTARY MULTI POINT VISUAL INSPECTION. CHECKED AND SET TIRE PRESSURES. RECOMMEND ENGINE AIR FILTER NEXT SERVICE. RECOMMEND DIAG FOR OIL LEAK.¦ 41247 ROTATE TIRES FRONT TO REAR, SET TIRE PRESSURES TO SPECS..¦ 41247 REPLACED ENGINE OIL AND FILTER, TOPED OFF FLUIDS AS NEEDED | Oil/Fluid Leak Repair
55926 | ¦ 116012 VEHICLE NEEDS A NEW TRANSMISSION CUSTOMER DECLINED REPAIR TRANS WITH LABOR QUOTE $4900 | Transmission Service
55933 | ¦ RECOMMEND TIRE ROTATION | Tire Rotation
55999 | ¦ HAS MULTIPLE CODES--MISFIRE CAT CONVERTOR,O2S ENSOR.NEEDS BRAKES AND TTIRESAND MUCH MOORE WHOLESALE!!!!..¦ HAS MULTIPLE CODES--MISFIRE CAT CONVERTOR,O2S ENSOR.NEEDS BRAKES AND TTIRESAND MUCH MOORE WHOLESALE!!!! | Brake Service
56074 | ¦ 16139.¦ 45000 FRONT BRAKE PADS GETTING LOW (WILL NEED PADS AND ROTORS) // TIRES GETTING LOW ON TREAD..¦ 45000 REPLACED IGNITION LOCK ASSEMBLY. RECHECK ALL NORMAL, SERVICE COMPLETED. | Brake Service
56092 | ¦ 72808 RECOMMENDING AIR $79 AND CABIN $119 AS WELL AS AWD SERVICE $299. TIRES AT 4/32NDS | Drive Train Service¦Air Filter Service¦Cabin Air Filter Service
56092 | ¦ 72808 RECOMMENDING AIR $79 AND CABIN $119 AS WELL AS AWD SERVICE $299. TIRES AT 4/32NDS | Drive Train Service¦Air Filter Service¦Cabin Air Filter Service
56092 | ¦ 72808 RECOMMENDING AIR $79 AND CABIN $119 AS WELL AS AWD SERVICE $299. TIRES AT 4/32NDS | Drive Train Service¦Air Filter Service¦Cabin Air Filter Service
56122 | ¦ WEB APP. WAIT:.¦ RECOMMEND TECH. RECOMMENDS TIMING BELT PACKAGE, SPARK PLUGS, AND VALVE ADJUSTMENT AT 100 K | Belt Service¦Spark Plugs
56122 | ¦ WEB APP. WAIT:.¦ RECOMMEND TECH. RECOMMENDS TIMING BELT PACKAGE, SPARK PLUGS, AND VALVE ADJUSTMENT AT 100 K | Belt Service¦Spark Plugs
56124 | ¦ RECOMMEND 30K - STATE - INSERTS.¦ WAITER | 30,000 Mile Service
56134 | ¦ OIL LEAKS-RECOMMEND DIAGNOSIS.¦ POINT INSPECTION. CHECK BELTS, HOSES AND LIGHTS.CHECK ALL FLUIDS & TOP OFF. RESET. OIL LEAKS-RECOMMEND DIAGNOSIS.¦ POINT INSPECTION. CHECK BELTS, HOSES AND LIGHTS.CHECK ALL FLUIDS & TOP OFF. RESET | Oil/Fluid Leak Repair
56165 | ¦ 21942 PERFORMED MULTI POINT INSPECTION. TECHNICIAN RECOMMENDATIONS: ENGINE AIR FILTER AND CABIN AIR FILTER (DIRTY) $185. CUSTOMER REQUEST DISCOUNT ($10 OFF). | Air Filter Service¦Cabin Air Filter Service
56165 | ¦ 21942 PERFORMED MULTI POINT INSPECTION. TECHNICIAN RECOMMENDATIONS: ENGINE AIR FILTER AND CABIN AIR FILTER (DIRTY) $185. CUSTOMER REQUEST DISCOUNT ($10 OFF). | Air Filter Service¦Cabin Air Filter Service
56177 | ¦ RECOMMEND FRONT BRAKE PADS ONLY 301.78 FRONT BRAKE PADS AND ROTORS 742.46 REAR BRAKE PADS 294.96 REAR BRAKE PADS AND ROTORS 731.15 FOUR TIRES AND ALIGNMENT 1053.00 NOTE--REPLACING BRAKE PADS WITHOUT ROTORS MAY CAUSE PULSATION | Brake Service¦New Tire(s)¦Wheel Alignment Service
56177 | ¦ RECOMMEND FRONT BRAKE PADS ONLY 301.78 FRONT BRAKE PADS AND ROTORS 742.46 REAR BRAKE PADS 294.96 REAR BRAKE PADS AND ROTORS 731.15 FOUR TIRES AND ALIGNMENT 1053.00 NOTE--REPLACING BRAKE PADS WITHOUT ROTORS MAY CAUSE PULSATION | Brake Service¦New Tire(s)¦Wheel Alignment Service
56177 | ¦ RECOMMEND FRONT BRAKE PADS ONLY 301.78 FRONT BRAKE PADS AND ROTORS 742.46 REAR BRAKE PADS 294.96 REAR BRAKE PADS AND ROTORS 731.15 FOUR TIRES AND ALIGNMENT 1053.00 NOTE--REPLACING BRAKE PADS WITHOUT ROTORS MAY CAUSE PULSATION | Brake Service¦New Tire(s)¦Wheel Alignment Service
56199 | ¦ 33694 PERFORMED COMPLIMENTARY MULTI POINT VISUAL INSPECTION. CHECKED AND SET TIRE PRESSURES. RECOMMEND ENGINE AIR FILTER.¦ 33694 REPLACED ENGINE OIL AND FILTER, TOPPED OFF FLUIDS AS NEEDED | Air Filter Service
56204 | ¦ ***FAILED SAFETY INSPECTION (REAR BRAKE PADS AN D ROTORS $629-POSSIBLE LEFT REAR CALIPER, COMPL IANCE BUSHINGS $560, AIR INTAKE TUBE $120)//REC OMMEND LEFT REVERSE LIGHT BULB $30//RECOMMEND A IR FILTERS $105//RECOMMEND POWER STEERING FLUSH $110//RECOMMEND BRAKE FLUID FLUSH $95//CATALYT IC CONVERTER HEAT SHIELD LOOSE. RECOMMEND INSTA LLING CLAMPS TO SECURE HEAT SHIELD $60 | Brake Service¦Bulb Replacement¦Steering Service
56204 | ¦ ***FAILED SAFETY INSPECTION (REAR BRAKE PADS AN D ROTORS $629-POSSIBLE LEFT REAR CALIPER, COMPL IANCE BUSHINGS $560, AIR INTAKE TUBE $120)//REC OMMEND LEFT REVERSE LIGHT BULB $30//RECOMMEND A IR FILTERS $105//RECOMMEND POWER STEERING FLUSH $110//RECOMMEND BRAKE FLUID FLUSH $95//CATALYT IC CONVERTER HEAT SHIELD LOOSE. RECOMMEND INSTA LLING CLAMPS TO SECURE HEAT SHIELD $60 | Brake Service¦Bulb Replacement¦Steering Service
56204 | ¦ ***FAILED SAFETY INSPECTION (REAR BRAKE PADS AN D ROTORS $629-POSSIBLE LEFT REAR CALIPER, COMPL IANCE BUSHINGS $560, AIR INTAKE TUBE $120)//REC OMMEND LEFT REVERSE LIGHT BULB $30//RECOMMEND A IR FILTERS $105//RECOMMEND POWER STEERING FLUSH $110//RECOMMEND BRAKE FLUID FLUSH $95//CATALYT IC CONVERTER HEAT SHIELD LOOSE. RECOMMEND INSTA LLING CLAMPS TO SECURE HEAT SHIELD $60 | Brake Service¦Bulb Replacement¦Steering Service
56243 | ¦ RECOMMEND TRANSMISSION FLUID $130. REAR DIFFERE NTIAL FLUID $95. BRAKE FLUID FLUSH $95. BATTERY $155 | Brake Service¦Battery Service¦Transmission Service
56243 | ¦ RECOMMEND TRANSMISSION FLUID $130. REAR DIFFERE NTIAL FLUID $95. BRAKE FLUID FLUSH $95. BATTERY $155 | Brake Service¦Battery Service¦Transmission Service
56243 | ¦ RECOMMEND TRANSMISSION FLUID $130. REAR DIFFERE NTIAL FLUID $95. BRAKE FLUID FLUSH $95. BATTERY $155 | Brake Service¦Battery Service¦Transmission Service
56244 | ¦ 155344 RECOMMEND TUNE UP $475, POWER STEERING FLUSH $159, COOLANT FLUSH $169 | Cooling System Service¦Steering Service¦Tune Up
56244 | ¦ 155344 RECOMMEND TUNE UP $475, POWER STEERING FLUSH $159, COOLANT FLUSH $169 | Cooling System Service¦Steering Service¦Tune Up
56244 | ¦ 155344 RECOMMEND TUNE UP $475, POWER STEERING FLUSH $159, COOLANT FLUSH $169 | Cooling System Service¦Steering Service¦Tune Up
56343 | ¦ 71131 FOUND NO LEAKS. FOUND FRONT TIRES WORN RECOMMEND 2 FRONT TIRES. CUSTOMER DECLINES AT THIS TIME.¦ 16023 | New Tire(s)
56350 | ¦ RECOMMEND RECOMMEND: POWER STEERING &amp; BRAKE FLUID FLUSH ( 149 EACH) WIPER INSERTS FRONT &amp; REAR DIFFERENTIAL SERVICES ( 121 EACH) | Brake Service¦Drive Train Service¦Steering Service¦Wiper Blade Service
56350 | ¦ RECOMMEND RECOMMEND: POWER STEERING &amp; BRAKE FLUID FLUSH ( 149 EACH) WIPER INSERTS FRONT &amp; REAR DIFFERENTIAL SERVICES ( 121 EACH) | Brake Service¦Drive Train Service¦Steering Service¦Wiper Blade Service
56350 | ¦ RECOMMEND RECOMMEND: POWER STEERING &amp; BRAKE FLUID FLUSH ( 149 EACH) WIPER INSERTS FRONT &amp; REAR DIFFERENTIAL SERVICES ( 121 EACH) | Brake Service¦Drive Train Service¦Steering Service¦Wiper Blade Service
56350 | ¦ RECOMMEND RECOMMEND: POWER STEERING &amp; BRAKE FLUID FLUSH ( 149 EACH) WIPER INSERTS FRONT &amp; REAR DIFFERENTIAL SERVICES ( 121 EACH) | Brake Service¦Drive Train Service¦Steering Service¦Wiper Blade Service
56358 | ¦ RECOMMEND RECOMMEND WIPER BLADES FRONT 68.92 CUSTOMER DECLINED CUSTOMER STATED SHE HAD WIPERS AT HOME TO INSTALL.¦ X10D78HGX6:created 2018-10-09 04:48:00pm taken by Richard Lavallee | Wiper Blade Service
56376 | ¦ 16799 PERFORMED FIRST TIME COMPLEMENTARY OIL AND FILTER CHANGE..¦ 16799 PERFORMED COMPLIMENTARY MULTI POINT VISUAL INSPECTION. CHECK AND SET TIRE PRESSURES. REC CUSTOMER REPLACE ENGINE AIR FILTER | Air Filter Service
56460 | ¦ RECOMMEND FOUR WHEEL ALIGNMENT MILEAGE BASED 69.95 CABIN FILTER WIPER BLADES.¦ ++WAITER++ | Cabin Air Filter Service¦Wheel Alignment Service¦Wiper Blade Service¦New Tire(s)
56460 | ¦ RECOMMEND FOUR WHEEL ALIGNMENT MILEAGE BASED 69.95 CABIN FILTER WIPER BLADES.¦ ++WAITER++ | Cabin Air Filter Service¦Wheel Alignment Service¦Wiper Blade Service¦New Tire(s)
56460 | ¦ RECOMMEND FOUR WHEEL ALIGNMENT MILEAGE BASED 69.95 CABIN FILTER WIPER BLADES.¦ ++WAITER++ | Cabin Air Filter Service¦Wheel Alignment Service¦Wiper Blade Service¦New Tire(s)
56460 | ¦ RECOMMEND FOUR WHEEL ALIGNMENT MILEAGE BASED 69.95 CABIN FILTER WIPER BLADES.¦ ++WAITER++ | Cabin Air Filter Service¦Wheel Alignment Service¦Wiper Blade Service¦New Tire(s)
56463 | ¦ WAIT:.¦ RECOMMEND 6 CODE CAME UP ON DASHBOARD FOR REAR DIFFERENTIAL FLUID- DUE NEXR VISIT DECLINED TIRE ROTATION | Drive Train Service¦Tire Rotation
56463 | ¦ WAIT:.¦ RECOMMEND 6 CODE CAME UP ON DASHBOARD FOR REAR DIFFERENTIAL FLUID- DUE NEXR VISIT DECLINED TIRE ROTATION | Drive Train Service¦Tire Rotation
56468 | ¦ RECOMMEND RECOMMEND: REAR DIFFERENTIAL SERVICE | Drive Train Service
56520 | ¦ P/a needs front brakes pads and rotors | Brake Service
56524 | ¦ 0 PERFORMED SERVICE B WITH OIL AND FILTER CHANGE. TOPPED OF FLUIDS AND RESET THE COUNTER. RECOMMEND FOUR TIRES AND ALIGNMENT, BRAKE FLUSH, DUST FILTER, AIR FILTER, SPARK PLUGS, AND TRANSMISSION SERVICE. | Air Filter Service¦Brake Service¦New Tire(s)¦Spark Plugs¦Transmission Service¦Wheel Alignment Service
56524 | ¦ 0 PERFORMED SERVICE B WITH OIL AND FILTER CHANGE. TOPPED OF FLUIDS AND RESET THE COUNTER. RECOMMEND FOUR TIRES AND ALIGNMENT, BRAKE FLUSH, DUST FILTER, AIR FILTER, SPARK PLUGS, AND TRANSMISSION SERVICE. | Air Filter Service¦Brake Service¦New Tire(s)¦Spark Plugs¦Transmission Service¦Wheel Alignment Service
56524 | ¦ 0 PERFORMED SERVICE B WITH OIL AND FILTER CHANGE. TOPPED OF FLUIDS AND RESET THE COUNTER. RECOMMEND FOUR TIRES AND ALIGNMENT, BRAKE FLUSH, DUST FILTER, AIR FILTER, SPARK PLUGS, AND TRANSMISSION SERVICE. | Air Filter Service¦Brake Service¦New Tire(s)¦Spark Plugs¦Transmission Service¦Wheel Alignment Service
56524 | ¦ 0 PERFORMED SERVICE B WITH OIL AND FILTER CHANGE. TOPPED OF FLUIDS AND RESET THE COUNTER. RECOMMEND FOUR TIRES AND ALIGNMENT, BRAKE FLUSH, DUST FILTER, AIR FILTER, SPARK PLUGS, AND TRANSMISSION SERVICE. | Air Filter Service¦Brake Service¦New Tire(s)¦Spark Plugs¦Transmission Service¦Wheel Alignment Service
56524 | ¦ 0 PERFORMED SERVICE B WITH OIL AND FILTER CHANGE. TOPPED OF FLUIDS AND RESET THE COUNTER. RECOMMEND FOUR TIRES AND ALIGNMENT, BRAKE FLUSH, DUST FILTER, AIR FILTER, SPARK PLUGS, AND TRANSMISSION SERVICE. | Air Filter Service¦Brake Service¦New Tire(s)¦Spark Plugs¦Transmission Service¦Wheel Alignment Service
56524 | ¦ 0 PERFORMED SERVICE B WITH OIL AND FILTER CHANGE. TOPPED OF FLUIDS AND RESET THE COUNTER. RECOMMEND FOUR TIRES AND ALIGNMENT, BRAKE FLUSH, DUST FILTER, AIR FILTER, SPARK PLUGS, AND TRANSMISSION SERVICE. | Air Filter Service¦Brake Service¦New Tire(s)¦Spark Plugs¦Transmission Service¦Wheel Alignment Service
56530 | ¦ 64493 performed mpi . recommend getting front and rear brake pads and rotors.¦ 64493 performed oil and filter change, used 4.5qts of SYN ow20 oil | Brake Service
56586 | ¦ RECOMMEND RECOMMENDED 30K SERVICE | 30,000 Mile Service
56675 | ¦ (414) 426-8474.¦ RECOMMEND AFTERMARKET EXHAUST SYSTEM WITH HARDWARE 1039.51+TAX | Exhaust System Service
56701 | ¦ VEH WILL NEED REAR BRAKES SOON.EST $254.95 PA RTS AND LABOR.¦ REPLACE TIMING BELT AND BALANCE SHAFT BELT.TE NSIONER OK.¦ CHANGE OIL AND FILTER,SET TIRE PRESSURE, TOP OFF VISIBLE FLUIDS,TUNE UP WITH THROTTLE BODY SERVICE AND SET TO SPECS.COOLING SYSTEM SERVICE.TRANS DRAIN AND FILL,BRAKE FLUID SERV ICE.TIRES GOOD(HOLD).¦ CHANGE OIL AND FILTER,SET TIRE PRESSURE, TOP OFF VISIBLE FLUIDS,TUNE UP WITH THROTTLE BODY SERVICE AND SET TO SPECS.COOLING SYSTEM SERVICE.TRANS DRAIN AND FILL,BRAKE FLUID SERV ICE.TIRES GOOD(HOLD). VEH WILL NEED REAR BRAKES SOON.EST $254.95 PA RTS AND LABOR. REPLACE TIMING BELT AND BALANCE SHAFT BELT.TE NSIONER OK | Brake Service
56714 | ¦ CLIENT REQUESTS PERFORM TIMING BELT SERVICE: REPLACE TIMING BELT, TENSIONER, IDLER PULLEY, SERPENTINE BELT(S), AND INSPECT WATER PUMP ON ALL S40/S70/850 AND DRIVE-E MODELS.¦ ENGINE, LEFT AND RIGHT MOTOR MOUNTS ARE COLLAPSED.¦ SUSP. AND STEERING, FRONT CONTROL ARM BUSHING TORN.¦ 134856 135,000 MILE SERVICE COMPLETED 135,000 MILE SERVICE [3.40].¦ WSA-C459B943 Contact Will Wait....¦ 134856 134856.¦ 134856 COMPLETED, NEEDS T-BELT SERVICE, FRONT CONTROL ARM BUSHINGS, AXLE BOOTS, LEFT AND RIGHT MOTOR MOUNTS,.¦ POWERTRAIN, LEFT AND RIGHT AXLE BOOTS TORN AND LEAKING | C/V Boot Service¦Drive Train Service¦Steering Service
56714 | ¦ CLIENT REQUESTS PERFORM TIMING BELT SERVICE: REPLACE TIMING BELT, TENSIONER, IDLER PULLEY, SERPENTINE BELT(S), AND INSPECT WATER PUMP ON ALL S40/S70/850 AND DRIVE-E MODELS.¦ ENGINE, LEFT AND RIGHT MOTOR MOUNTS ARE COLLAPSED.¦ SUSP. AND STEERING, FRONT CONTROL ARM BUSHING TORN.¦ 134856 135,000 MILE SERVICE COMPLETED 135,000 MILE SERVICE [3.40].¦ WSA-C459B943 Contact Will Wait....¦ 134856 134856.¦ 134856 COMPLETED, NEEDS T-BELT SERVICE, FRONT CONTROL ARM BUSHINGS, AXLE BOOTS, LEFT AND RIGHT MOTOR MOUNTS,.¦ POWERTRAIN, LEFT AND RIGHT AXLE BOOTS TORN AND LEAKING | C/V Boot Service¦Drive Train Service¦Steering Service
56714 | ¦ CLIENT REQUESTS PERFORM TIMING BELT SERVICE: REPLACE TIMING BELT, TENSIONER, IDLER PULLEY, SERPENTINE BELT(S), AND INSPECT WATER PUMP ON ALL S40/S70/850 AND DRIVE-E MODELS.¦ ENGINE, LEFT AND RIGHT MOTOR MOUNTS ARE COLLAPSED.¦ SUSP. AND STEERING, FRONT CONTROL ARM BUSHING TORN.¦ 134856 135,000 MILE SERVICE COMPLETED 135,000 MILE SERVICE [3.40].¦ WSA-C459B943 Contact Will Wait....¦ 134856 134856.¦ 134856 COMPLETED, NEEDS T-BELT SERVICE, FRONT CONTROL ARM BUSHINGS, AXLE BOOTS, LEFT AND RIGHT MOTOR MOUNTS,.¦ POWERTRAIN, LEFT AND RIGHT AXLE BOOTS TORN AND LEAKING | C/V Boot Service¦Drive Train Service¦Steering Service
56752 | ¦ REC: 60K SERVICE (TRANSMISSION FLUID; TRANSFER CASE; DIFFERENTIAL FLUID; AIR/CABIN FILTERS - $ 420 + TAX) POWER STEERING FLUID EXCHANGE $110 | 60,000 Mile Service
56753 | ¦ DECLINED:ENG & CABIN FILTERS DIRTY $105.00 ALIGNMENT $99.95 | Air Filter Service¦Cabin Air Filter Service¦Wheel Alignment Service
56753 | ¦ DECLINED:ENG & CABIN FILTERS DIRTY $105.00 ALIGNMENT $99.95 | Air Filter Service¦Cabin Air Filter Service¦Wheel Alignment Service
56753 | ¦ DECLINED:ENG & CABIN FILTERS DIRTY $105.00 ALIGNMENT $99.95 | Air Filter Service¦Cabin Air Filter Service¦Wheel Alignment Service
56814 | ¦ RECOMMEND AIR FILTER CABIN FILTER BRAKE FLUSH.¦ 43230 - Gear lever knob with lighting replace.¦ 31103 - Battery replace; 96166 - 96166 | Air Filter Service¦Brake Service¦Cabin Air Filter Service
56814 | ¦ RECOMMEND AIR FILTER CABIN FILTER BRAKE FLUSH.¦ 43230 - Gear lever knob with lighting replace.¦ 31103 - Battery replace; 96166 - 96166 | Air Filter Service¦Brake Service¦Cabin Air Filter Service
56814 | ¦ RECOMMEND AIR FILTER CABIN FILTER BRAKE FLUSH.¦ 43230 - Gear lever knob with lighting replace.¦ 31103 - Battery replace; 96166 - 96166 | Air Filter Service¦Brake Service¦Cabin Air Filter Service
56860 | ¦ 39287 PERFORMED MULTI POINT INSPECTION. TECHNICIAN RECOMMENDATIONS: 45K SERVICE. ENGINE AIR FILTER AND CABIN AIR FILTER (DIRTY) $185 | 45,000 Mile Service
56861 | ¦ 104303 PERFORMED MULTI POINT INSPECTION. TECHNICIAN RECOMMENDATIONS: FRONT BRAKES ARE LOW (2/32) $440. ENGINE AIR FILTER AND CABIN AIR FILTER $185. BRAKE FLUID FLUSH $198. COOLANT FLUSH $198 | Brake Service
56865 | ¦ 59097 PERFORMED VISUAL INSPECTION BRAKES = FRONT 6MM REAR 3MM - WILL NEED REAR BRAKES BEFORE NEXT SERVICE TIRES = FRONT 8/32 REAR 10/32 COOLANT = -45 GOOD.¦ 59097 COMPLETED 50,000 M/S DOWNLOAD COMPLIMENTARY SOFTWARE FOR LIFE SERVICE 2.0 UPGRADES PACKAGE 6.3 QTS CASTROL EDGE SYNTHETIC 5W-30 OIL.¦ CUSTOMER REQUESTED A LOANER CREATED 2018-10-25 11:19:00AM TAKEN BY MANDI WINKLER | Brake Service¦Cooling System Service
56865 | ¦ 59097 PERFORMED VISUAL INSPECTION BRAKES = FRONT 6MM REAR 3MM - WILL NEED REAR BRAKES BEFORE NEXT SERVICE TIRES = FRONT 8/32 REAR 10/32 COOLANT = -45 GOOD.¦ 59097 COMPLETED 50,000 M/S DOWNLOAD COMPLIMENTARY SOFTWARE FOR LIFE SERVICE 2.0 UPGRADES PACKAGE 6.3 QTS CASTROL EDGE SYNTHETIC 5W-30 OIL.¦ CUSTOMER REQUESTED A LOANER CREATED 2018-10-25 11:19:00AM TAKEN BY MANDI WINKLER | Brake Service¦Cooling System Service
56897 | ¦ 44138 recommend new tires and alignment. michelin defender- $904 kelly edge- $583 TIRE PRICES INCLUDE INSTALL AND ALIGNMENT | New Tire(s)¦Wheel Alignment Service
56897 | ¦ 44138 recommend new tires and alignment. michelin defender- $904 kelly edge- $583 TIRE PRICES INCLUDE INSTALL AND ALIGNMENT | New Tire(s)¦Wheel Alignment Service
56916 | ¦ 40363 TECH FOUND TPMS SENSOR NOT READING NEED TO REPLACE SENSOR $ 252.00 + TAX.¦ 40363 TECH REC: TIRE NEED TO BE REPLACE SOON $ 720.00 BRAKE FLUSH $ 200.00 ALIGMENT WHEN TIRE ARE DONE $ 129.00 FRONT BRAKE ARE AT 4/32 | New Tire(s)¦Brake Service¦Wheel Alignment Service
56916 | ¦ 40363 TECH FOUND TPMS SENSOR NOT READING NEED TO REPLACE SENSOR $ 252.00 + TAX.¦ 40363 TECH REC: TIRE NEED TO BE REPLACE SOON $ 720.00 BRAKE FLUSH $ 200.00 ALIGMENT WHEN TIRE ARE DONE $ 129.00 FRONT BRAKE ARE AT 4/32 | New Tire(s)¦Brake Service¦Wheel Alignment Service
56916 | ¦ 40363 TECH FOUND TPMS SENSOR NOT READING NEED TO REPLACE SENSOR $ 252.00 + TAX.¦ 40363 TECH REC: TIRE NEED TO BE REPLACE SOON $ 720.00 BRAKE FLUSH $ 200.00 ALIGMENT WHEN TIRE ARE DONE $ 129.00 FRONT BRAKE ARE AT 4/32 | New Tire(s)¦Brake Service¦Wheel Alignment Service
56956 | ¦ VERIFIED CONCERN. P2100. P2112. RAN FOLLOW TEST. PEDAL WORKS PROPERLY. THROTTLE BODY WORKS HALF OF THE TIME. RECOMMEND THROTTLE BODY/REPLACED THROTTLE BODY. TESTED OK | Throttle Body Service
56982 | ¦ RECOMMEND FRONT BRAKE PADS $179.95 AND A 60,000 MILE SERVICE $449.95. | 60,000 Mile Service¦Brake Service
56982 | ¦ RECOMMEND FRONT BRAKE PADS $179.95 AND A 60,000 MILE SERVICE $449.95. | 60,000 Mile Service¦Brake Service
56986 | ¦ 155664 PERFORMED MULTI POINT INSPECTION. TECHNICIAN RECOMMENDATIONS: REAR BRAKES ARE LOW (2/32) $440. BOTH LOWER CONTROL ARMS (TORN BUSHINGS) $1300 | Brake Service
56988 | ¦ RECOMMEND REC 4 TIRES- GOODYEARS GYR-045 142.00 PER TIRE | New Tire(s)
56992 | ¦ ++WAITER++.¦ RECOMMEND FOUR WHEEL ALIGNMENT MILEAGE BASED 69.95 | Wheel Alignment Service
56998 | ¦ 41698 REPLACED ENGINE OIL AND FILTER, TOP OFF FLUIDS AS NEEDED.¦ 41698 PERFORMED COMPLIMENTARY MULTI POINT VISUAL INSPECTION. CHECK AND SET TIRE PRESSURES. REC CUSTOMER REPLACE ENGINE AIR FILTER. REC CUSTOMER REPLACE ALL 4 TIRES 278/70R18125/122S | Air Filter Service¦New Tire(s)
56998 | ¦ 41698 REPLACED ENGINE OIL AND FILTER, TOP OFF FLUIDS AS NEEDED.¦ 41698 PERFORMED COMPLIMENTARY MULTI POINT VISUAL INSPECTION. CHECK AND SET TIRE PRESSURES. REC CUSTOMER REPLACE ENGINE AIR FILTER. REC CUSTOMER REPLACE ALL 4 TIRES 278/70R18125/122S | Air Filter Service¦New Tire(s)
57024 | ¦ 120423 NEEDS TUNE UP, EST 210.00 NEEDS FUEL SERVICE, EST 179.95 NEEDS COOLANT FLUSH, EST 169.95.¦ 120423 OIL LEVEL WAS LOW UPON ARRIVAL. ADVISED TO COME BACK IN 1200 MILE TO CHECK THE OIL LEVEL. | Cooling System Service¦Fuel System Service¦Tune Up
57024 | ¦ 120423 NEEDS TUNE UP, EST 210.00 NEEDS FUEL SERVICE, EST 179.95 NEEDS COOLANT FLUSH, EST 169.95.¦ 120423 OIL LEVEL WAS LOW UPON ARRIVAL. ADVISED TO COME BACK IN 1200 MILE TO CHECK THE OIL LEVEL. | Cooling System Service¦Fuel System Service¦Tune Up
57024 | ¦ 120423 NEEDS TUNE UP, EST 210.00 NEEDS FUEL SERVICE, EST 179.95 NEEDS COOLANT FLUSH, EST 169.95.¦ 120423 OIL LEVEL WAS LOW UPON ARRIVAL. ADVISED TO COME BACK IN 1200 MILE TO CHECK THE OIL LEVEL. | Cooling System Service¦Fuel System Service¦Tune Up
57091 | ¦ TECH REC'D: CHECK ENGINE LIGHT DIAGNOSTICS AIR AND CABIN FILTERS ALL FOUR TIRES W/ALIGNMENT FRONT BRAKES REAR DIFFERENTIAL FLUID TIMING BELT SERVICE (IF NOT DONE YET) FRONT SWAY BAR ENDLINKS..¦ 169281 PERFORMED 3 SERVICE: DRAINED AND REFILLED TRANSMISSION FLUID, DRAINED AND REFILLED TRANSFER CASE FLUID (IF APPLICABLE) WITH ACURA GENUINE FLUID. | Air Filter Service¦Cabin Air Filter Service¦New Tire(s)¦Wheel Alignment Service¦Brake Service¦Belt Service¦Suspension Service
57091 | ¦ TECH REC'D: CHECK ENGINE LIGHT DIAGNOSTICS AIR AND CABIN FILTERS ALL FOUR TIRES W/ALIGNMENT FRONT BRAKES REAR DIFFERENTIAL FLUID TIMING BELT SERVICE (IF NOT DONE YET) FRONT SWAY BAR ENDLINKS..¦ 169281 PERFORMED 3 SERVICE: DRAINED AND REFILLED TRANSMISSION FLUID, DRAINED AND REFILLED TRANSFER CASE FLUID (IF APPLICABLE) WITH ACURA GENUINE FLUID. | Air Filter Service¦Cabin Air Filter Service¦New Tire(s)¦Wheel Alignment Service¦Brake Service¦Belt Service¦Suspension Service
57091 | ¦ TECH REC'D: CHECK ENGINE LIGHT DIAGNOSTICS AIR AND CABIN FILTERS ALL FOUR TIRES W/ALIGNMENT FRONT BRAKES REAR DIFFERENTIAL FLUID TIMING BELT SERVICE (IF NOT DONE YET) FRONT SWAY BAR ENDLINKS..¦ 169281 PERFORMED 3 SERVICE: DRAINED AND REFILLED TRANSMISSION FLUID, DRAINED AND REFILLED TRANSFER CASE FLUID (IF APPLICABLE) WITH ACURA GENUINE FLUID. | Air Filter Service¦Cabin Air Filter Service¦New Tire(s)¦Wheel Alignment Service¦Brake Service¦Belt Service¦Suspension Service
57091 | ¦ TECH REC'D: CHECK ENGINE LIGHT DIAGNOSTICS AIR AND CABIN FILTERS ALL FOUR TIRES W/ALIGNMENT FRONT BRAKES REAR DIFFERENTIAL FLUID TIMING BELT SERVICE (IF NOT DONE YET) FRONT SWAY BAR ENDLINKS..¦ 169281 PERFORMED 3 SERVICE: DRAINED AND REFILLED TRANSMISSION FLUID, DRAINED AND REFILLED TRANSFER CASE FLUID (IF APPLICABLE) WITH ACURA GENUINE FLUID. | Air Filter Service¦Cabin Air Filter Service¦New Tire(s)¦Wheel Alignment Service¦Brake Service¦Belt Service¦Suspension Service
57091 | ¦ TECH REC'D: CHECK ENGINE LIGHT DIAGNOSTICS AIR AND CABIN FILTERS ALL FOUR TIRES W/ALIGNMENT FRONT BRAKES REAR DIFFERENTIAL FLUID TIMING BELT SERVICE (IF NOT DONE YET) FRONT SWAY BAR ENDLINKS..¦ 169281 PERFORMED 3 SERVICE: DRAINED AND REFILLED TRANSMISSION FLUID, DRAINED AND REFILLED TRANSFER CASE FLUID (IF APPLICABLE) WITH ACURA GENUINE FLUID. | Air Filter Service¦Cabin Air Filter Service¦New Tire(s)¦Wheel Alignment Service¦Brake Service¦Belt Service¦Suspension Service
57091 | ¦ TECH REC'D: CHECK ENGINE LIGHT DIAGNOSTICS AIR AND CABIN FILTERS ALL FOUR TIRES W/ALIGNMENT FRONT BRAKES REAR DIFFERENTIAL FLUID TIMING BELT SERVICE (IF NOT DONE YET) FRONT SWAY BAR ENDLINKS..¦ 169281 PERFORMED 3 SERVICE: DRAINED AND REFILLED TRANSMISSION FLUID, DRAINED AND REFILLED TRANSFER CASE FLUID (IF APPLICABLE) WITH ACURA GENUINE FLUID. | Air Filter Service¦Cabin Air Filter Service¦New Tire(s)¦Wheel Alignment Service¦Brake Service¦Belt Service¦Suspension Service
57091 | ¦ TECH REC'D: CHECK ENGINE LIGHT DIAGNOSTICS AIR AND CABIN FILTERS ALL FOUR TIRES W/ALIGNMENT FRONT BRAKES REAR DIFFERENTIAL FLUID TIMING BELT SERVICE (IF NOT DONE YET) FRONT SWAY BAR ENDLINKS..¦ 169281 PERFORMED 3 SERVICE: DRAINED AND REFILLED TRANSMISSION FLUID, DRAINED AND REFILLED TRANSFER CASE FLUID (IF APPLICABLE) WITH ACURA GENUINE FLUID. | Air Filter Service¦Cabin Air Filter Service¦New Tire(s)¦Wheel Alignment Service¦Brake Service¦Belt Service¦Suspension Service
57099 | ¦ 99847 RECOMMENDING SWAP OUT WIPERS AIR FILTER AND CABIN FILTER- SIVI TO REPLACE | Air Filter Service¦Cabin Air Filter Service¦Wiper Blade Service
57099 | ¦ 99847 RECOMMENDING SWAP OUT WIPERS AIR FILTER AND CABIN FILTER- SIVI TO REPLACE | Air Filter Service¦Cabin Air Filter Service¦Wiper Blade Service
57099 | ¦ 99847 RECOMMENDING SWAP OUT WIPERS AIR FILTER AND CABIN FILTER- SIVI TO REPLACE | Air Filter Service¦Cabin Air Filter Service¦Wiper Blade Service
57117 | ¦ 92353 PERFORMED OIL CHANGE.¦ SET TIRE PRESSURE TO 32 PSI RECOMMEND ALL 4 TIRES | New Tire(s)
57123 | ¦ CLEANED AND LUBRICATED WINDOW TRACK GUIDES. AUTO UP DOWN INOP. NEEDS DOOR MODULE/REPLACED DOOR MODULE | Body Repair
57125 | ¦ R25/REPLACED DRIVER AIRBAG INFLATOR.¦ TECHNITION RECOMMENDS TO HAVE THE FOLLOWING FACTORY RECOMMENDED MAINTENENCE/REPAIRS PERFORMED AT THIS TIME: DRIVE BELT, OIL AND FILTER CHANGE, POWER STEERING FLUSH, HOOD STRUTS, AIR FILTER/DRIVE BELT $206.00//OIL AND FILTER CHANGE $76.00//POWER STEERING FLUSH $190.00//HOOD STRUTS $136.00//AIR FILTER $41.00 | Air Filter Service¦Belt Service¦Body Repair¦Oil &amp; Filter Change¦Steering Service¦Suspension Service
57125 | ¦ R25/REPLACED DRIVER AIRBAG INFLATOR.¦ TECHNITION RECOMMENDS TO HAVE THE FOLLOWING FACTORY RECOMMENDED MAINTENENCE/REPAIRS PERFORMED AT THIS TIME: DRIVE BELT, OIL AND FILTER CHANGE, POWER STEERING FLUSH, HOOD STRUTS, AIR FILTER/DRIVE BELT $206.00//OIL AND FILTER CHANGE $76.00//POWER STEERING FLUSH $190.00//HOOD STRUTS $136.00//AIR FILTER $41.00 | Air Filter Service¦Belt Service¦Body Repair¦Oil &amp; Filter Change¦Steering Service¦Suspension Service
57125 | ¦ R25/REPLACED DRIVER AIRBAG INFLATOR.¦ TECHNITION RECOMMENDS TO HAVE THE FOLLOWING FACTORY RECOMMENDED MAINTENENCE/REPAIRS PERFORMED AT THIS TIME: DRIVE BELT, OIL AND FILTER CHANGE, POWER STEERING FLUSH, HOOD STRUTS, AIR FILTER/DRIVE BELT $206.00//OIL AND FILTER CHANGE $76.00//POWER STEERING FLUSH $190.00//HOOD STRUTS $136.00//AIR FILTER $41.00 | Air Filter Service¦Belt Service¦Body Repair¦Oil &amp; Filter Change¦Steering Service¦Suspension Service
57125 | ¦ R25/REPLACED DRIVER AIRBAG INFLATOR.¦ TECHNITION RECOMMENDS TO HAVE THE FOLLOWING FACTORY RECOMMENDED MAINTENENCE/REPAIRS PERFORMED AT THIS TIME: DRIVE BELT, OIL AND FILTER CHANGE, POWER STEERING FLUSH, HOOD STRUTS, AIR FILTER/DRIVE BELT $206.00//OIL AND FILTER CHANGE $76.00//POWER STEERING FLUSH $190.00//HOOD STRUTS $136.00//AIR FILTER $41.00 | Air Filter Service¦Belt Service¦Body Repair¦Oil &amp; Filter Change¦Steering Service¦Suspension Service
57125 | ¦ R25/REPLACED DRIVER AIRBAG INFLATOR.¦ TECHNITION RECOMMENDS TO HAVE THE FOLLOWING FACTORY RECOMMENDED MAINTENENCE/REPAIRS PERFORMED AT THIS TIME: DRIVE BELT, OIL AND FILTER CHANGE, POWER STEERING FLUSH, HOOD STRUTS, AIR FILTER/DRIVE BELT $206.00//OIL AND FILTER CHANGE $76.00//POWER STEERING FLUSH $190.00//HOOD STRUTS $136.00//AIR FILTER $41.00 | Air Filter Service¦Belt Service¦Body Repair¦Oil &amp; Filter Change¦Steering Service¦Suspension Service
57125 | ¦ R25/REPLACED DRIVER AIRBAG INFLATOR.¦ TECHNITION RECOMMENDS TO HAVE THE FOLLOWING FACTORY RECOMMENDED MAINTENENCE/REPAIRS PERFORMED AT THIS TIME: DRIVE BELT, OIL AND FILTER CHANGE, POWER STEERING FLUSH, HOOD STRUTS, AIR FILTER/DRIVE BELT $206.00//OIL AND FILTER CHANGE $76.00//POWER STEERING FLUSH $190.00//HOOD STRUTS $136.00//AIR FILTER $41.00 | Air Filter Service¦Belt Service¦Body Repair¦Oil &amp; Filter Change¦Steering Service¦Suspension Service
57142 | ¦ NEEDS LEFT REAR BLIND SPOT MONITORING SENSOR. P ART ON NATIONWIDE BACKORDER WITH NO ETA. COULD NOT QUOTE PRICE AT THIS TIME. RECOMMEND CABIN AND ENGINE AIR FILTERS $105. 4 WHEEL ALIGNMENT $100 | Air Filter Service¦Cabin Air Filter Service¦Wheel Alignment Service
57142 | ¦ NEEDS LEFT REAR BLIND SPOT MONITORING SENSOR. P ART ON NATIONWIDE BACKORDER WITH NO ETA. COULD NOT QUOTE PRICE AT THIS TIME. RECOMMEND CABIN AND ENGINE AIR FILTERS $105. 4 WHEEL ALIGNMENT $100 | Air Filter Service¦Cabin Air Filter Service¦Wheel Alignment Service
57142 | ¦ NEEDS LEFT REAR BLIND SPOT MONITORING SENSOR. P ART ON NATIONWIDE BACKORDER WITH NO ETA. COULD NOT QUOTE PRICE AT THIS TIME. RECOMMEND CABIN AND ENGINE AIR FILTERS $105. 4 WHEEL ALIGNMENT $100 | Air Filter Service¦Cabin Air Filter Service¦Wheel Alignment Service
57146 | ¦ Perform Multi-point Inspection:.¦ Misc. Body :water leak from right side needs new hoses and gormmet | Hose Service
57159 | ¦ 0 PERFORM SCM CAMPAIGN.¦ 10503 PERFORM SERVICE A. RECOMMENDED FRONT TIRES TO CUSTOMER DUE OT OUTSIDE WEAR. CUSTOMER DECLINED | New Tire(s)
57188 | ¦ 33672 REAR BRAKE PADS GETTING LOW $525.00 WILL NEED PADS AND ROTORS. TIRES STARTING TO GET LOW ON TREAD // BRAKE FLUID DISCOLOR $169.95.¦ ~!PIND!PFL !**34.44!***34.44! 11399 | Brake Service
57198 | ¦ 30111 30,000 FSM. 6.3QT. MILES OUT 30115.¦ 30111 RESET SERVICE LIGHT.¦ WEB CREATED 2018-10-03 10:21:44AM TAKEN BY KAEL I KIMES.¦ 30111 REPLACE SPARK PLUGS PER SERVICE ACTION S29842.¦ 30111 BATTERY=GOOD COOLANT= -40 BRAKES= 4-5/32nds FRONT &7-8/32nds REAR TIRES= FRONT 70% AND 50% REAR FRONT TIRES WILL NEED REPLACED BEFORE NEXT MAINTENANCE INTERVAL, CUSTOMER WAS ADVISED..¦ 30111 DOWNLOAD SERVICE 2.0 UPGRADE.¦ 30111 REPLACE COOLANT BLEEDER HOSE PER SERVICE CAMPAIGN S29846 | New Tire(s)
57227 | ¦ 173151 recommend rear brake pads and rotors $375. spool valve and cam o-ring are leaking and should be replaced. $959.¦ RECOMMEND REAR BRAKE PADS AND ROTORS. RECOMEMND VALVE COVER GASKET | Brake Service
57257 | ¦ RECOMMEND TRANSMISSION FLUSH 215.00 COOLANT FLUSH 150.00 FUEL INDUCTIONM SERVICE 169.95 POWER STEERING FLUID FLUSH 99.95 BRAKE FLUID FLUSH 99.95.¦ ++WAITER++ | Brake Service¦Cooling System Service¦Fuel System Service¦Steering Service¦Transmission Service
57257 | ¦ RECOMMEND TRANSMISSION FLUSH 215.00 COOLANT FLUSH 150.00 FUEL INDUCTIONM SERVICE 169.95 POWER STEERING FLUID FLUSH 99.95 BRAKE FLUID FLUSH 99.95.¦ ++WAITER++ | Brake Service¦Cooling System Service¦Fuel System Service¦Steering Service¦Transmission Service
57257 | ¦ RECOMMEND TRANSMISSION FLUSH 215.00 COOLANT FLUSH 150.00 FUEL INDUCTIONM SERVICE 169.95 POWER STEERING FLUID FLUSH 99.95 BRAKE FLUID FLUSH 99.95.¦ ++WAITER++ | Brake Service¦Cooling System Service¦Fuel System Service¦Steering Service¦Transmission Service
57257 | ¦ RECOMMEND TRANSMISSION FLUSH 215.00 COOLANT FLUSH 150.00 FUEL INDUCTIONM SERVICE 169.95 POWER STEERING FLUID FLUSH 99.95 BRAKE FLUID FLUSH 99.95.¦ ++WAITER++ | Brake Service¦Cooling System Service¦Fuel System Service¦Steering Service¦Transmission Service
57257 | ¦ RECOMMEND TRANSMISSION FLUSH 215.00 COOLANT FLUSH 150.00 FUEL INDUCTIONM SERVICE 169.95 POWER STEERING FLUID FLUSH 99.95 BRAKE FLUID FLUSH 99.95.¦ ++WAITER++ | Brake Service¦Cooling System Service¦Fuel System Service¦Steering Service¦Transmission Service
57258 | ¦ X08Z81003Y:WAIT.¦ RECOMMEND RECOMMEND - 15,000 MILE MAINTENANCE 169.95 RECOMMEND - CABIN AIR FILTER 49.95 | 15,000 Mile Service¦Cabin Air Filter Service
57258 | ¦ X08Z81003Y:WAIT.¦ RECOMMEND RECOMMEND - 15,000 MILE MAINTENANCE 169.95 RECOMMEND - CABIN AIR FILTER 49.95 | 15,000 Mile Service¦Cabin Air Filter Service
57259 | ¦ RECOMMEND NEEDS ENGINE AND CABIN AIR FILTERS | Air Filter Service¦Cabin Air Filter Service
57259 | ¦ RECOMMEND NEEDS ENGINE AND CABIN AIR FILTERS | Air Filter Service¦Cabin Air Filter Service
57268 | ¦ REC: 2 FRONT TIRES AND ALIGNMENT | New Tire(s)¦Wheel Alignment Service
57268 | ¦ REC: 2 FRONT TIRES AND ALIGNMENT | New Tire(s)¦Wheel Alignment Service
57290 | ¦ RECOMMEND RECOMMEND: REPLACE REAR TIRES + ALIGNMENT P/SIDE OUTTER AXLE BOOT IS LEAKING D/SIDE AXLE SEAL IS LEAKING AIR FILTERS ARE DIRTY P/SIDE HEADLIGHT IS NOT WORKING-NEED DIAG SPARK PLUGS/ VALVE ADJUSTMENTS IF NOT DONE YET | Drive Train Service¦New Tire(s)¦Spark Plugs¦Wheel Alignment Service
57290 | ¦ RECOMMEND RECOMMEND: REPLACE REAR TIRES + ALIGNMENT P/SIDE OUTTER AXLE BOOT IS LEAKING D/SIDE AXLE SEAL IS LEAKING AIR FILTERS ARE DIRTY P/SIDE HEADLIGHT IS NOT WORKING-NEED DIAG SPARK PLUGS/ VALVE ADJUSTMENTS IF NOT DONE YET | Drive Train Service¦New Tire(s)¦Spark Plugs¦Wheel Alignment Service
57290 | ¦ RECOMMEND RECOMMEND: REPLACE REAR TIRES + ALIGNMENT P/SIDE OUTTER AXLE BOOT IS LEAKING D/SIDE AXLE SEAL IS LEAKING AIR FILTERS ARE DIRTY P/SIDE HEADLIGHT IS NOT WORKING-NEED DIAG SPARK PLUGS/ VALVE ADJUSTMENTS IF NOT DONE YET | Drive Train Service¦New Tire(s)¦Spark Plugs¦Wheel Alignment Service
57290 | ¦ RECOMMEND RECOMMEND: REPLACE REAR TIRES + ALIGNMENT P/SIDE OUTTER AXLE BOOT IS LEAKING D/SIDE AXLE SEAL IS LEAKING AIR FILTERS ARE DIRTY P/SIDE HEADLIGHT IS NOT WORKING-NEED DIAG SPARK PLUGS/ VALVE ADJUSTMENTS IF NOT DONE YET | Drive Train Service¦New Tire(s)¦Spark Plugs¦Wheel Alignment Service
57296 | ¦ RECOMMEND RECOMMEND: REAR DIFFERENTIAL SERVICE WILL NEED 4 TIRES SOON | Drive Train Service¦New Tire(s)
57296 | ¦ RECOMMEND RECOMMEND: REAR DIFFERENTIAL SERVICE WILL NEED 4 TIRES SOON | Drive Train Service¦New Tire(s)
57299 | ¦ RECOMMEND RECOMMENDED LOWER CONTROL ARMS RECOMMENDED OUTER TIE RODS RECOMMENDED DRIVE BELT RECOMMENDED POWER STEERING HOSE | Belt Service¦Hose Service¦Steering Service¦Tie Rod Service
57299 | ¦ RECOMMEND RECOMMENDED LOWER CONTROL ARMS RECOMMENDED OUTER TIE RODS RECOMMENDED DRIVE BELT RECOMMENDED POWER STEERING HOSE | Belt Service¦Hose Service¦Steering Service¦Tie Rod Service
57299 | ¦ RECOMMEND RECOMMENDED LOWER CONTROL ARMS RECOMMENDED OUTER TIE RODS RECOMMENDED DRIVE BELT RECOMMENDED POWER STEERING HOSE | Belt Service¦Hose Service¦Steering Service¦Tie Rod Service
57299 | ¦ RECOMMEND RECOMMENDED LOWER CONTROL ARMS RECOMMENDED OUTER TIE RODS RECOMMENDED DRIVE BELT RECOMMENDED POWER STEERING HOSE | Belt Service¦Hose Service¦Steering Service¦Tie Rod Service
57305 | ¦ RECOMMEND RECOMMEND TUNE UP FOR NEXT SERVICE- AIR FILTER- 66 CABIN FILTER- 90 SPARK PLUGS- 135, BRAKE FLUSH- 125. SERVICE WATER PUMP AND TIMING BELT 2092 FOUND SMALL LEAK IN HEAD GASKET. RECOMMEND REPLACING. 811.63+ TAX | Air Filter Service¦Belt Service¦Brake Service¦Cabin Air Filter Service¦Engine Service¦Spark Plugs
57305 | ¦ RECOMMEND RECOMMEND TUNE UP FOR NEXT SERVICE- AIR FILTER- 66 CABIN FILTER- 90 SPARK PLUGS- 135, BRAKE FLUSH- 125. SERVICE WATER PUMP AND TIMING BELT 2092 FOUND SMALL LEAK IN HEAD GASKET. RECOMMEND REPLACING. 811.63+ TAX | Air Filter Service¦Belt Service¦Brake Service¦Cabin Air Filter Service¦Engine Service¦Spark Plugs
57305 | ¦ RECOMMEND RECOMMEND TUNE UP FOR NEXT SERVICE- AIR FILTER- 66 CABIN FILTER- 90 SPARK PLUGS- 135, BRAKE FLUSH- 125. SERVICE WATER PUMP AND TIMING BELT 2092 FOUND SMALL LEAK IN HEAD GASKET. RECOMMEND REPLACING. 811.63+ TAX | Air Filter Service¦Belt Service¦Brake Service¦Cabin Air Filter Service¦Engine Service¦Spark Plugs
57305 | ¦ RECOMMEND RECOMMEND TUNE UP FOR NEXT SERVICE- AIR FILTER- 66 CABIN FILTER- 90 SPARK PLUGS- 135, BRAKE FLUSH- 125. SERVICE WATER PUMP AND TIMING BELT 2092 FOUND SMALL LEAK IN HEAD GASKET. RECOMMEND REPLACING. 811.63+ TAX | Air Filter Service¦Belt Service¦Brake Service¦Cabin Air Filter Service¦Engine Service¦Spark Plugs
57305 | ¦ RECOMMEND RECOMMEND TUNE UP FOR NEXT SERVICE- AIR FILTER- 66 CABIN FILTER- 90 SPARK PLUGS- 135, BRAKE FLUSH- 125. SERVICE WATER PUMP AND TIMING BELT 2092 FOUND SMALL LEAK IN HEAD GASKET. RECOMMEND REPLACING. 811.63+ TAX | Air Filter Service¦Belt Service¦Brake Service¦Cabin Air Filter Service¦Engine Service¦Spark Plugs
57305 | ¦ RECOMMEND RECOMMEND TUNE UP FOR NEXT SERVICE- AIR FILTER- 66 CABIN FILTER- 90 SPARK PLUGS- 135, BRAKE FLUSH- 125. SERVICE WATER PUMP AND TIMING BELT 2092 FOUND SMALL LEAK IN HEAD GASKET. RECOMMEND REPLACING. 811.63+ TAX | Air Filter Service¦Belt Service¦Brake Service¦Cabin Air Filter Service¦Engine Service¦Spark Plugs
57309 | ¦ RECOMMEND DRIVE BELT - COOLANT - SPARK PLUGS - 4 TIRES - ALIGNMENT.¦ WAITER | Belt Service¦Cooling System Service¦New Tire(s)¦Spark Plugs¦Wheel Alignment Service
57309 | ¦ RECOMMEND DRIVE BELT - COOLANT - SPARK PLUGS - 4 TIRES - ALIGNMENT.¦ WAITER | Belt Service¦Cooling System Service¦New Tire(s)¦Spark Plugs¦Wheel Alignment Service
57309 | ¦ RECOMMEND DRIVE BELT - COOLANT - SPARK PLUGS - 4 TIRES - ALIGNMENT.¦ WAITER | Belt Service¦Cooling System Service¦New Tire(s)¦Spark Plugs¦Wheel Alignment Service
57309 | ¦ RECOMMEND DRIVE BELT - COOLANT - SPARK PLUGS - 4 TIRES - ALIGNMENT.¦ WAITER | Belt Service¦Cooling System Service¦New Tire(s)¦Spark Plugs¦Wheel Alignment Service
57309 | ¦ RECOMMEND DRIVE BELT - COOLANT - SPARK PLUGS - 4 TIRES - ALIGNMENT.¦ WAITER | Belt Service¦Cooling System Service¦New Tire(s)¦Spark Plugs¦Wheel Alignment Service
57311 | ¦ RECOMMEND RECOMMEND ENGINE AIR FILTER 35.00, AC CABIN FILTER 69.95 BATTERY SERVICE 45.00 | Air Filter Service¦Battery Service¦Cabin Air Filter Service
57311 | ¦ RECOMMEND RECOMMEND ENGINE AIR FILTER 35.00, AC CABIN FILTER 69.95 BATTERY SERVICE 45.00 | Air Filter Service¦Battery Service¦Cabin Air Filter Service
57311 | ¦ RECOMMEND RECOMMEND ENGINE AIR FILTER 35.00, AC CABIN FILTER 69.95 BATTERY SERVICE 45.00 | Air Filter Service¦Battery Service¦Cabin Air Filter Service
57348 | ¦ 74578 OIL DIPSTICK IS BROKEN NEEDS BRAKES SOON DRIVERS BRAKE BULB OUT RADIATOR FAN SQUEAKS AT TIME,.¦ 74578 RECALL P60, ALTERNATOR INTERNALLY SHORTED (NOT CHARGING) Replace alternator assembly (WD / WK models) 08-P6-01-83 0.5 hours | Brake Service¦Bulb Replacement¦Cooling System Service
57348 | ¦ 74578 OIL DIPSTICK IS BROKEN NEEDS BRAKES SOON DRIVERS BRAKE BULB OUT RADIATOR FAN SQUEAKS AT TIME,.¦ 74578 RECALL P60, ALTERNATOR INTERNALLY SHORTED (NOT CHARGING) Replace alternator assembly (WD / WK models) 08-P6-01-83 0.5 hours | Brake Service¦Bulb Replacement¦Cooling System Service
57348 | ¦ 74578 OIL DIPSTICK IS BROKEN NEEDS BRAKES SOON DRIVERS BRAKE BULB OUT RADIATOR FAN SQUEAKS AT TIME,.¦ 74578 RECALL P60, ALTERNATOR INTERNALLY SHORTED (NOT CHARGING) Replace alternator assembly (WD / WK models) 08-P6-01-83 0.5 hours | Brake Service¦Bulb Replacement¦Cooling System Service
57417 | ¦ RECOMMEND RECOMMEND: 4 TIRES NEED TO BE REPLACED ( 1286.04+TAX) SPARK PLUGS/VALVE ADJUSTMENTS ( 980) T-BELT/WATERPUMP ( 1350) | Belt Service¦Engine Service¦New Tire(s)¦Spark Plugs
57417 | ¦ RECOMMEND RECOMMEND: 4 TIRES NEED TO BE REPLACED ( 1286.04+TAX) SPARK PLUGS/VALVE ADJUSTMENTS ( 980) T-BELT/WATERPUMP ( 1350) | Belt Service¦Engine Service¦New Tire(s)¦Spark Plugs
57417 | ¦ RECOMMEND RECOMMEND: 4 TIRES NEED TO BE REPLACED ( 1286.04+TAX) SPARK PLUGS/VALVE ADJUSTMENTS ( 980) T-BELT/WATERPUMP ( 1350) | Belt Service¦Engine Service¦New Tire(s)¦Spark Plugs
57417 | ¦ RECOMMEND RECOMMEND: 4 TIRES NEED TO BE REPLACED ( 1286.04+TAX) SPARK PLUGS/VALVE ADJUSTMENTS ( 980) T-BELT/WATERPUMP ( 1350) | Belt Service¦Engine Service¦New Tire(s)¦Spark Plugs
57543 | ¦ RECOMMEND A 105,000 MILE SERVICE W/ TIMING BELT JOB, SPARK PLUGS, AND VALVE ADJUSTMENT.$1,850.0 0. | 105,000 Mile Service
57551 | ¦ Declined Perform brake fluid exchange.¦ Declined Perform rear differential fluid exchange.¦ Declined Replace coolant tank.¦ Declined Perform coolant fluid exchange service.¦ Declined Repack and adjust front wheel bearings.¦ Declined Mount and balance 2 new rear tires.¦ Declined Perform four (4) wheel alignment | Brake Service¦Cooling System Service¦Drive Train Service¦New Tire(s)¦Wheel Alignment Service
57551 | ¦ Declined Perform brake fluid exchange.¦ Declined Perform rear differential fluid exchange.¦ Declined Replace coolant tank.¦ Declined Perform coolant fluid exchange service.¦ Declined Repack and adjust front wheel bearings.¦ Declined Mount and balance 2 new rear tires.¦ Declined Perform four (4) wheel alignment | Brake Service¦Cooling System Service¦Drive Train Service¦New Tire(s)¦Wheel Alignment Service
57551 | ¦ Declined Perform brake fluid exchange.¦ Declined Perform rear differential fluid exchange.¦ Declined Replace coolant tank.¦ Declined Perform coolant fluid exchange service.¦ Declined Repack and adjust front wheel bearings.¦ Declined Mount and balance 2 new rear tires.¦ Declined Perform four (4) wheel alignment | Brake Service¦Cooling System Service¦Drive Train Service¦New Tire(s)¦Wheel Alignment Service
57551 | ¦ Declined Perform brake fluid exchange.¦ Declined Perform rear differential fluid exchange.¦ Declined Replace coolant tank.¦ Declined Perform coolant fluid exchange service.¦ Declined Repack and adjust front wheel bearings.¦ Declined Mount and balance 2 new rear tires.¦ Declined Perform four (4) wheel alignment | Brake Service¦Cooling System Service¦Drive Train Service¦New Tire(s)¦Wheel Alignment Service
57551 | ¦ Declined Perform brake fluid exchange.¦ Declined Perform rear differential fluid exchange.¦ Declined Replace coolant tank.¦ Declined Perform coolant fluid exchange service.¦ Declined Repack and adjust front wheel bearings.¦ Declined Mount and balance 2 new rear tires.¦ Declined Perform four (4) wheel alignment | Brake Service¦Cooling System Service¦Drive Train Service¦New Tire(s)¦Wheel Alignment Service
57590 | ¦ 90822 REC - POWER STEERING LACK (LEAKING) - $2,500 ,EXHAUST NEEDS TO BE WELDED (LEAKING) - $600.00 , BOTH FRONT LOWER CONTROL ARMS ( HAVE PLAY ) - $1,700 | Exhaust System Service¦Steering Service
57590 | ¦ 90822 REC - POWER STEERING LACK (LEAKING) - $2,500 ,EXHAUST NEEDS TO BE WELDED (LEAKING) - $600.00 , BOTH FRONT LOWER CONTROL ARMS ( HAVE PLAY ) - $1,700 | Exhaust System Service¦Steering Service
57684 | ¦ RECOMMEND BRAKE AND POWER STEERING FLUID SERVIC E, TRANSMISSION SERVICE, TIMING BELT SERVICE, T IMING BELT SERVICE, BATTERY FAILED | Battery Service¦Belt Service¦Brake Service¦Steering Service¦Transmission Service
57684 | ¦ RECOMMEND BRAKE AND POWER STEERING FLUID SERVIC E, TRANSMISSION SERVICE, TIMING BELT SERVICE, T IMING BELT SERVICE, BATTERY FAILED | Battery Service¦Belt Service¦Brake Service¦Steering Service¦Transmission Service
57684 | ¦ RECOMMEND BRAKE AND POWER STEERING FLUID SERVIC E, TRANSMISSION SERVICE, TIMING BELT SERVICE, T IMING BELT SERVICE, BATTERY FAILED | Battery Service¦Belt Service¦Brake Service¦Steering Service¦Transmission Service
57684 | ¦ RECOMMEND BRAKE AND POWER STEERING FLUID SERVIC E, TRANSMISSION SERVICE, TIMING BELT SERVICE, T IMING BELT SERVICE, BATTERY FAILED | Battery Service¦Belt Service¦Brake Service¦Steering Service¦Transmission Service
57684 | ¦ RECOMMEND BRAKE AND POWER STEERING FLUID SERVIC E, TRANSMISSION SERVICE, TIMING BELT SERVICE, T IMING BELT SERVICE, BATTERY FAILED | Battery Service¦Belt Service¦Brake Service¦Steering Service¦Transmission Service
57743 | ¦ 20322 40 performed recall U07 - Reprogram PCM with New Software 18-U0-71-50 / OLD-68153791AF / NEW-68153791AK / Reprogram TCM with New Software 18-U0-71-51 / OLD-68234057AA / NEW-68234057AB / Reprogram RFH module with New Software 18-U0-71-52 / OLD-68213679AF / NEW-68213679.¦ 20322 30 PERFORMED RECALL T25 - Reprogram the ORC module 18-T2-51-83 / OLD-68085881AH / NEW-68401982AA.¦ 20322 3571 PERFORMED COMPLIMENTARY MULTI POINT VISUAL INSPECTION. CHECKED AND SET TIRE PRESSURES. REC ENGINE AIR FILTER.¦ 20322 20 performed recall U61 - Reprogram PCM with New Software / OLD-68153791AF / NEW-68153791AK | Air Filter Service
57753 | ¦ Set Tire Pressure to: RF 34 RR 34 LF 34 LR34.¦ ADVISED CUSTOMER FOUND CODE B1182 PRE - TEN 2 FRONT LEFT. ADVISED CUSTOMER NEED TO START WITH REMOVEL OF FRONT DRIVER SEAT AND CARPET AREA. NEED TO CHECK ELECTRICAL HARNESS FOR DRIVER SEAT AIR BAG SYSTEM. CUSTOMER DECLINED FURTHER DIAGNOSES ON VEHICLE. ADVISED CUSTOMER VEHICLE NOT SAFE TO DRIVE..¦ Performed oil and filter change.¦ Performed World Class Inspection | Air Bag Service
57782 | ¦ 51639 50 Changed Oil And Filter, Top Off Fluid Levels, Coolant -35' Preform Multi-Point Inspection. Replaced Both Wiper Blades. Will Need Rear Brakes By Next Oil Change If Not Sooner.¦ 51639 50 Rotated Tires And Relearned TPM Sensors | Brake Service¦Oil &amp; Filter Change
57782 | ¦ 51639 50 Changed Oil And Filter, Top Off Fluid Levels, Coolant -35' Preform Multi-Point Inspection. Replaced Both Wiper Blades. Will Need Rear Brakes By Next Oil Change If Not Sooner.¦ 51639 50 Rotated Tires And Relearned TPM Sensors | Brake Service¦Oil &amp; Filter Change
57786 | ¦ 39349 TIRES ARE OUT OF ROUND. CAN HEAR THEM WOMP WOMP WHEN DRIVING DOWN THE ROAD. CUSTOMER DECLINED TIRES AT THIS TIME. IF RETURNED THE DIAG 140.00 WOULD GO TWARDS TIRES OF CHOICE. NOT ALIGNMENT. /'/// RECOMMEND TIRES AND ALIGNMENT | New Tire(s)¦Wheel Alignment Service
57786 | ¦ 39349 TIRES ARE OUT OF ROUND. CAN HEAR THEM WOMP WOMP WHEN DRIVING DOWN THE ROAD. CUSTOMER DECLINED TIRES AT THIS TIME. IF RETURNED THE DIAG 140.00 WOULD GO TWARDS TIRES OF CHOICE. NOT ALIGNMENT. /'/// RECOMMEND TIRES AND ALIGNMENT | New Tire(s)¦Wheel Alignment Service
57892 | ¦ DECLINED:BATTERY TESTED WEAK $155,NAIL IN LR TI RE TO CLOSE TO SIDEWALL TO REPAIR.P/S PUMP LEAK ING FLUID,WIPER BLADES,REAR DIFF FLUID. | Battery Service¦Drive Train Service¦Wiper Blade Service¦Steering Service¦New Tire(s)
57892 | ¦ DECLINED:BATTERY TESTED WEAK $155,NAIL IN LR TI RE TO CLOSE TO SIDEWALL TO REPAIR.P/S PUMP LEAK ING FLUID,WIPER BLADES,REAR DIFF FLUID. | Battery Service¦Drive Train Service¦Wiper Blade Service¦Steering Service¦New Tire(s)
57892 | ¦ DECLINED:BATTERY TESTED WEAK $155,NAIL IN LR TI RE TO CLOSE TO SIDEWALL TO REPAIR.P/S PUMP LEAK ING FLUID,WIPER BLADES,REAR DIFF FLUID. | Battery Service¦Drive Train Service¦Wiper Blade Service¦Steering Service¦New Tire(s)
57892 | ¦ DECLINED:BATTERY TESTED WEAK $155,NAIL IN LR TI RE TO CLOSE TO SIDEWALL TO REPAIR.P/S PUMP LEAK ING FLUID,WIPER BLADES,REAR DIFF FLUID. | Battery Service¦Drive Train Service¦Wiper Blade Service¦Steering Service¦New Tire(s)
57892 | ¦ DECLINED:BATTERY TESTED WEAK $155,NAIL IN LR TI RE TO CLOSE TO SIDEWALL TO REPAIR.P/S PUMP LEAK ING FLUID,WIPER BLADES,REAR DIFF FLUID. | Battery Service¦Drive Train Service¦Wiper Blade Service¦Steering Service¦New Tire(s)
57918 | ¦ 62189 PERFORMED MULTI POINT INSPECTION. TECHNICIAN RECOMMENDATIONS: 60K SERVICE DUE. ENGINE AIR FILTER AND CABIN AIR FILTER (DIRTY) $185. REAR BRAKES ARE NEARING REPLACEMENT (4MM) $440 | 60,000 Mile Service
57963 | ¦ SUGGEST CATALYTIC CONVERTER $1539.¦ 27 POINT INSPECTION.¦ WIPERS COUPON.¦ OIL AND FILTER | Exhaust System Service
57994 | ¦ 26801 REC - 30K SERVICE - $399.99 | 30,000 Mile Service
58011 | ¦ 106495 replaced brake pedal position switch. recommend timing belt, cap, rotor,plug wires, plugs, rear brake pads and rotors and right rear caliper. also recommend clean beads on all 4 tires/rims, and front sway bar end links. | Belt Service
58013 | ¦ REC: COOLANT SERVICE | Cooling System Service
58060 | ¦ 52015 TRANSMISSION PROBLEMS 340 TECH 2466 340TU, TECH FOUND FAULT P0776 TECH FOLLOWED TSB NTB16110 REMOVED VALVE BODY INSPECTED CHAIN AND FOUND OK AT THIS TIME TECH UPDATED TCM AND REPLACED VALVE BODY SET FLUID LEVEL AND PERFORMED WRITE PROCEDURE AND FOUND NORMAL OPERATION AFTER REPAIRS JX37AA, JD48AA, JE99AA.¦ 52015 RECALL 50 TECH 2466 50TU, TECH UPDATED ECM PC5140.¦ 52015 BRAKES ARE GRINDING TECH 2466 FOUND FRONT BRAKES WORN TO LIMITS AND REARS METAL TO METAL RIGHT REAR CALIPER IS DAMAGED AND LEAKING CUSTOMER DECLINED REPAIRS ---------TOW OUT ONLY--------------NOT SAFE TO DRIVE --------------LEAKING BRAKE FLUID ----TOW OUT ONLY!!1 | Brake Service
58109 | ¦ 7196.¦ 109240 CUT AND PROGRAM EXTRA KEY..¦ 109240 FOUND EXHAUST FRONT PIPE LEAKING. CUSTOMER DECLINED REPAIRS AT THIS TIME..¦ 109240 EXHAUST FRONT PIPE $1,158.98 TIRES: YOKOHAMA $728.09 CONTINENTAL $891.37 BATTERY $189.95 REAR BRAKE PADS AND ROTORS $463.95 (MAY NEED NEW CALIPERS) | Brake Service
58114 | ¦ 118110 recommend front pads and rotors, alignment FRONT BRAKE PADS THIN AND ROTORS ARE DISHED, REAR TIRES HAVE ABNORMAL WEAR ON INSIDE EDGE, RECOMMEND ALIGNMENT CUSTOMER ADVISED TO REPLACE TIMING BELT AT NEXT MAINTENANCE INTERVAL.¦ 118110 CHANGED OIL AND REPLACED OIL FILTER. CHECKED TIRE PRESSURE, INSPECTED WIPER BLADE CONDITION AND EXTERIOR LIGHTS. | Brake Service¦New Tire(s)¦Wheel Alignment Service
58114 | ¦ 118110 recommend front pads and rotors, alignment FRONT BRAKE PADS THIN AND ROTORS ARE DISHED, REAR TIRES HAVE ABNORMAL WEAR ON INSIDE EDGE, RECOMMEND ALIGNMENT CUSTOMER ADVISED TO REPLACE TIMING BELT AT NEXT MAINTENANCE INTERVAL.¦ 118110 CHANGED OIL AND REPLACED OIL FILTER. CHECKED TIRE PRESSURE, INSPECTED WIPER BLADE CONDITION AND EXTERIOR LIGHTS. | Brake Service¦New Tire(s)¦Wheel Alignment Service
58114 | ¦ 118110 recommend front pads and rotors, alignment FRONT BRAKE PADS THIN AND ROTORS ARE DISHED, REAR TIRES HAVE ABNORMAL WEAR ON INSIDE EDGE, RECOMMEND ALIGNMENT CUSTOMER ADVISED TO REPLACE TIMING BELT AT NEXT MAINTENANCE INTERVAL.¦ 118110 CHANGED OIL AND REPLACED OIL FILTER. CHECKED TIRE PRESSURE, INSPECTED WIPER BLADE CONDITION AND EXTERIOR LIGHTS. | Brake Service¦New Tire(s)¦Wheel Alignment Service
58120 | ¦ RECOMMEND REPLACE FRONT STEERING OUTER TIE ROD ENDS AND PERFORM WHEEL ALIGN REPLACE FRONT STABILIZER LINKS | Steering Service¦Tie Rod Service¦Wheel Alignment Service
58120 | ¦ RECOMMEND REPLACE FRONT STEERING OUTER TIE ROD ENDS AND PERFORM WHEEL ALIGN REPLACE FRONT STABILIZER LINKS | Steering Service¦Tie Rod Service¦Wheel Alignment Service
58120 | ¦ RECOMMEND REPLACE FRONT STEERING OUTER TIE ROD ENDS AND PERFORM WHEEL ALIGN REPLACE FRONT STABILIZER LINKS | Steering Service¦Tie Rod Service¦Wheel Alignment Service
58157 | ¦ POINT INSPECTION. CHECK BELTS, HOSES AND LIGHTS.CHECK ALL FLUIDS & TOP OFF. RESET. BATTERY FAILED LOAD TEST-RECOMMEND REPLACING LEAK AT LEFT FRONT AXLE SEAL.¦ BATTERY FAILED LOAD TEST-RECOMMEND REPLACING LEAK AT LEFT FRONT AXLE SEAL.¦ POINT INSPECTION. CHECK BELTS, HOSES AND LIGHTS.CHECK ALL FLUIDS & TOP OFF. RESET | Oil/Fluid Leak Repair
12556 | ¦ MOUNT AND BALANCE 2 TIRES - DOT DOT HW85 D5RF 0516, Continental ContiSportContact 5P N0, 295/35/20 105Y, front tires at 2mm tread wear left..¦ Removed locking lugs and installed standard lugs..¦ 43764.¦ 43764 Recommend replacing front and rear tires tread wears under 3mm left | New Tire(s)
12567 | ¦ 21119 PERFORMED NYS EMISSIONS AND SAFETY INSPECTION # 4818823.¦ 21119 INSTALL WIRES FOR CHARGER.¦ 21119 PERFORMED MULTIPOINT INSPECTION, RECOMMENDATIONS: 4 TIRES, 4 WHEEL ALIGNMENT.¦ 21121 MOUNT AND BALANCE 4 TIRES.¦ 21121 PERFORMED COMPUTERIZED 4 WHEEL ALIGNMENT.¦ Engine oil and filter change Engine air filter replacement Cabin air pollen filter replacement Brake fluid replacement Drain clean Wiper blades replacement Brake pad, disc, and hose inspection Steering gear and axle inspection Radiator and air inlet inspection Body and sunroof drain cleaning and inspection Coolant and coolant hose inspection Windshield wiper and washer inspection Tire condition and pressure inspection Headlights, horn, and other electrical system inspection Battery condition inspection Perform full multipoint inspection Check for any updates | New Tire(s)
12575 | ¦ 68960 VERIFIED CUSTOMER CONCERN. TRACED POWER STEERING LEAK. FOUND STEERING RACK LEAKING INTERNALLY. ESTIMATE FOR REPLACEMENT OF STEERING RACK IS $8633.00. CUSTOMER DECLINED REPAIR AT THIS TIME. TOPPED OFF POWER STEERING FLUID FOR CUSTOMER SO CUSTOMER COULD GET CAR HOME. DO NOT RECOMMEND DRIVING VEHICLE BEYOND THAT..¦ NEEDS POWER STEERING RACK REPLACEMENT---- ESTIMATE $8633.00 | Steering Service
15414 | ¦ 92001 BRAKE BOOSTER FAULTY WARNING ON IN INSTRUMENT CLUSTER. REMOVED TRIM AROUND VACUUM PUMP AND PARTIALLY REMOVED PUMP TO INSPECT HOSE AT BULKHEAD. HOSE FROM BULKHEAD TO BRAKE BOOSTER FOUND CRACKED. REPLACED HOSE, BUT DURING REASSEMBLY NOTED THAT UNDER HOSE FROM BULKHEAD TO VACUUM PUMP HAD CRACKED AND ALSO REQUIRED REPLACEMENT. REPLACED BOTH HOSES AND TESTED SYSTEM BRAKES NOW WORK BUT ASSISTANCE STILL FADES AFTER SEVERAL PUMPS FASTER THAN NORMAL. CHECKED OPERATION OF ELECTRIC VACUUM PUMP AND FOUND THAT HAS FAILED. REPLACED VACUUM PUMP AND TEST DROVE BRAKE ASSIST IS NOW OPERATING NORMALLY. DURING REPAIR NOTE THAT- TORQUE STRUT TO ENGINE HAS FAILED AND RUBBER BUSHING IS HARD AND BROKEN-REQUIRES REPLACEMENT. ENGINE AIR FILTER ARE DATED AS 2004, WHICH INDICATES THEY HAVE NEVER BEEN CHANGED, RECOMMEND MAJOR MAINTENANCE WITH FILTERS. | Major Maintenance Service¦Air Filter Service
15414 | ¦ 92001 BRAKE BOOSTER FAULTY WARNING ON IN INSTRUMENT CLUSTER. REMOVED TRIM AROUND VACUUM PUMP AND PARTIALLY REMOVED PUMP TO INSPECT HOSE AT BULKHEAD. HOSE FROM BULKHEAD TO BRAKE BOOSTER FOUND CRACKED. REPLACED HOSE, BUT DURING REASSEMBLY NOTED THAT UNDER HOSE FROM BULKHEAD TO VACUUM PUMP HAD CRACKED AND ALSO REQUIRED REPLACEMENT. REPLACED BOTH HOSES AND TESTED SYSTEM BRAKES NOW WORK BUT ASSISTANCE STILL FADES AFTER SEVERAL PUMPS FASTER THAN NORMAL. CHECKED OPERATION OF ELECTRIC VACUUM PUMP AND FOUND THAT HAS FAILED. REPLACED VACUUM PUMP AND TEST DROVE BRAKE ASSIST IS NOW OPERATING NORMALLY. DURING REPAIR NOTE THAT- TORQUE STRUT TO ENGINE HAS FAILED AND RUBBER BUSHING IS HARD AND BROKEN-REQUIRES REPLACEMENT. ENGINE AIR FILTER ARE DATED AS 2004, WHICH INDICATES THEY HAVE NEVER BEEN CHANGED, RECOMMEND MAJOR MAINTENANCE WITH FILTERS. | Major Maintenance Service¦Air Filter Service
12583 | ¦ PERFORMED BFF.¦ PERFORMED PMI. TIRES - 8/32' FRONT AND REAR. BRAKES - 10/32' FRONT, 7/32' REAR. FOUND WIPER BLADES STREAKING. QUOTE ATTACHED. CUSTOMER DECLINES REPLACEMENT OF FRONT AND REAR WINDSHIELD WIPERS..¦ CREATED 2018-08-20 10:28:00AM TAKEN BY DEBBIE P ROBST.¦ PERFORMED INTERMEDIATE MAINTENANCE. RESET SERVICE INTERVAL. VAL. | Wiper Blade Service
14942 | ¦ 136942 RESET RADIO AND ENTERED CODE.¦ SHUTTLE CREATED 2018-09-12 01:38:00PM TAKEN BY BRYAN CEDILLO.¦ 136942 VERIFIED CONCERN, FOUND ENGINE MISFIRE FAULTS STORED. FOUND ENGINE BELTS AND AND PULLEYS ARE WORN FROM AGE. NOT KNOWN WHEN LAST MAJOR SERVICE WAS PERFORMED. RECOMMEND MAJOR SERVICE AND BELTS REPLACEMENT TO START AND RECHECK. COST TO PERFORM SERVICE WITH BELTS($2600.00).*** NOTED THIS IS A START TO DIAGNOSIS OF THE MISFIRE. COULD ALSO BE STICKING VALVE AND COULD NEED HEAD REBUILD. NEED TO START WITH THE OBVIOUS FIRST. ALSO NOTE WITH PLUG REPLACEMENT THERE IS A RISK OF PLUG WIRES SEPARATING DUE TO AGE OF WIRE HARNESS*** PARTS HAVE BEEN ORDERED. CUSTOMER TO RETURN WHEN PARTS ARRIVE..¦ 136942 TRANSMITTER WILL NOT PROPERLY CODE TO VEHICLE. | Major Maintenance Service
16066 | ¦ recs COOLANT LEAK UPPER RAD HOSE, SERP BELT CRACKING , MAJOR SERVICE, BFS, VAVLE COVER LEAKING OIL.¦ 116499 PER REPAIR ORDER 50 PERFORMED VEHICLE INSPECTION FOUND SERP BELT NEEDS REPLACEMENT, E BRAKE SHOCK WORN, REAR LID OUTSIDE SWITCH LOOSE, BOTH REAR TAIL LIGHTS BUSHINGS MISSING, MAJOR SERVICE DUE, TB INJECTION SERVICE DUE, 2 YEAR BRAKE FLUID SERVICE DUE, WIPER WASHER INOP, WIPERS NEED REPLACEMENT, FRONT SIDE LIGHTS AND CORNERING LIGHTS INOP, TRANS SEEPING NEEDS SERVICE, TRANSFER CASE NEEDS SERVICE, BOTH FRONT AND REAR DIFF NEED SERVICE, CAM COVERS LEAKING BOTH BANKS, UPPER RADIATOR HOSE TORN AND LEAKING, CUSTOMER DECLINED REPAIRS AT TIME 900237.¦ 116499 PER PORSCHE AH10 161 PERFORMED AH10 REPLACED FULE FILTER FLANGE 900237.¦ 116499 REQUIRED FRONT AND REARS 33 PSI TORQUED WHEELS TO MANUFACTURE SPECS 900237 | Belt Service¦Brake Service¦Hose Service¦Major Maintenance Service¦Suspension Service¦Transmission Service
16066 | ¦ recs COOLANT LEAK UPPER RAD HOSE, SERP BELT CRACKING , MAJOR SERVICE, BFS, VAVLE COVER LEAKING OIL.¦ 116499 PER REPAIR ORDER 50 PERFORMED VEHICLE INSPECTION FOUND SERP BELT NEEDS REPLACEMENT, E BRAKE SHOCK WORN, REAR LID OUTSIDE SWITCH LOOSE, BOTH REAR TAIL LIGHTS BUSHINGS MISSING, MAJOR SERVICE DUE, TB INJECTION SERVICE DUE, 2 YEAR BRAKE FLUID SERVICE DUE, WIPER WASHER INOP, WIPERS NEED REPLACEMENT, FRONT SIDE LIGHTS AND CORNERING LIGHTS INOP, TRANS SEEPING NEEDS SERVICE, TRANSFER CASE NEEDS SERVICE, BOTH FRONT AND REAR DIFF NEED SERVICE, CAM COVERS LEAKING BOTH BANKS, UPPER RADIATOR HOSE TORN AND LEAKING, CUSTOMER DECLINED REPAIRS AT TIME 900237.¦ 116499 PER PORSCHE AH10 161 PERFORMED AH10 REPLACED FULE FILTER FLANGE 900237.¦ 116499 REQUIRED FRONT AND REARS 33 PSI TORQUED WHEELS TO MANUFACTURE SPECS 900237 | Belt Service¦Brake Service¦Hose Service¦Major Maintenance Service¦Suspension Service¦Transmission Service
16066 | ¦ recs COOLANT LEAK UPPER RAD HOSE, SERP BELT CRACKING , MAJOR SERVICE, BFS, VAVLE COVER LEAKING OIL.¦ 116499 PER REPAIR ORDER 50 PERFORMED VEHICLE INSPECTION FOUND SERP BELT NEEDS REPLACEMENT, E BRAKE SHOCK WORN, REAR LID OUTSIDE SWITCH LOOSE, BOTH REAR TAIL LIGHTS BUSHINGS MISSING, MAJOR SERVICE DUE, TB INJECTION SERVICE DUE, 2 YEAR BRAKE FLUID SERVICE DUE, WIPER WASHER INOP, WIPERS NEED REPLACEMENT, FRONT SIDE LIGHTS AND CORNERING LIGHTS INOP, TRANS SEEPING NEEDS SERVICE, TRANSFER CASE NEEDS SERVICE, BOTH FRONT AND REAR DIFF NEED SERVICE, CAM COVERS LEAKING BOTH BANKS, UPPER RADIATOR HOSE TORN AND LEAKING, CUSTOMER DECLINED REPAIRS AT TIME 900237.¦ 116499 PER PORSCHE AH10 161 PERFORMED AH10 REPLACED FULE FILTER FLANGE 900237.¦ 116499 REQUIRED FRONT AND REARS 33 PSI TORQUED WHEELS TO MANUFACTURE SPECS 900237 | Belt Service¦Brake Service¦Hose Service¦Major Maintenance Service¦Suspension Service¦Transmission Service
16066 | ¦ recs COOLANT LEAK UPPER RAD HOSE, SERP BELT CRACKING , MAJOR SERVICE, BFS, VAVLE COVER LEAKING OIL.¦ 116499 PER REPAIR ORDER 50 PERFORMED VEHICLE INSPECTION FOUND SERP BELT NEEDS REPLACEMENT, E BRAKE SHOCK WORN, REAR LID OUTSIDE SWITCH LOOSE, BOTH REAR TAIL LIGHTS BUSHINGS MISSING, MAJOR SERVICE DUE, TB INJECTION SERVICE DUE, 2 YEAR BRAKE FLUID SERVICE DUE, WIPER WASHER INOP, WIPERS NEED REPLACEMENT, FRONT SIDE LIGHTS AND CORNERING LIGHTS INOP, TRANS SEEPING NEEDS SERVICE, TRANSFER CASE NEEDS SERVICE, BOTH FRONT AND REAR DIFF NEED SERVICE, CAM COVERS LEAKING BOTH BANKS, UPPER RADIATOR HOSE TORN AND LEAKING, CUSTOMER DECLINED REPAIRS AT TIME 900237.¦ 116499 PER PORSCHE AH10 161 PERFORMED AH10 REPLACED FULE FILTER FLANGE 900237.¦ 116499 REQUIRED FRONT AND REARS 33 PSI TORQUED WHEELS TO MANUFACTURE SPECS 900237 | Belt Service¦Brake Service¦Hose Service¦Major Maintenance Service¦Suspension Service¦Transmission Service
16066 | ¦ recs COOLANT LEAK UPPER RAD HOSE, SERP BELT CRACKING , MAJOR SERVICE, BFS, VAVLE COVER LEAKING OIL.¦ 116499 PER REPAIR ORDER 50 PERFORMED VEHICLE INSPECTION FOUND SERP BELT NEEDS REPLACEMENT, E BRAKE SHOCK WORN, REAR LID OUTSIDE SWITCH LOOSE, BOTH REAR TAIL LIGHTS BUSHINGS MISSING, MAJOR SERVICE DUE, TB INJECTION SERVICE DUE, 2 YEAR BRAKE FLUID SERVICE DUE, WIPER WASHER INOP, WIPERS NEED REPLACEMENT, FRONT SIDE LIGHTS AND CORNERING LIGHTS INOP, TRANS SEEPING NEEDS SERVICE, TRANSFER CASE NEEDS SERVICE, BOTH FRONT AND REAR DIFF NEED SERVICE, CAM COVERS LEAKING BOTH BANKS, UPPER RADIATOR HOSE TORN AND LEAKING, CUSTOMER DECLINED REPAIRS AT TIME 900237.¦ 116499 PER PORSCHE AH10 161 PERFORMED AH10 REPLACED FULE FILTER FLANGE 900237.¦ 116499 REQUIRED FRONT AND REARS 33 PSI TORQUED WHEELS TO MANUFACTURE SPECS 900237 | Belt Service¦Brake Service¦Hose Service¦Major Maintenance Service¦Suspension Service¦Transmission Service
16066 | ¦ recs COOLANT LEAK UPPER RAD HOSE, SERP BELT CRACKING , MAJOR SERVICE, BFS, VAVLE COVER LEAKING OIL.¦ 116499 PER REPAIR ORDER 50 PERFORMED VEHICLE INSPECTION FOUND SERP BELT NEEDS REPLACEMENT, E BRAKE SHOCK WORN, REAR LID OUTSIDE SWITCH LOOSE, BOTH REAR TAIL LIGHTS BUSHINGS MISSING, MAJOR SERVICE DUE, TB INJECTION SERVICE DUE, 2 YEAR BRAKE FLUID SERVICE DUE, WIPER WASHER INOP, WIPERS NEED REPLACEMENT, FRONT SIDE LIGHTS AND CORNERING LIGHTS INOP, TRANS SEEPING NEEDS SERVICE, TRANSFER CASE NEEDS SERVICE, BOTH FRONT AND REAR DIFF NEED SERVICE, CAM COVERS LEAKING BOTH BANKS, UPPER RADIATOR HOSE TORN AND LEAKING, CUSTOMER DECLINED REPAIRS AT TIME 900237.¦ 116499 PER PORSCHE AH10 161 PERFORMED AH10 REPLACED FULE FILTER FLANGE 900237.¦ 116499 REQUIRED FRONT AND REARS 33 PSI TORQUED WHEELS TO MANUFACTURE SPECS 900237 | Belt Service¦Brake Service¦Hose Service¦Major Maintenance Service¦Suspension Service¦Transmission Service
16495 | ¦ 102253 noted all wipers need replaced, license plate light needs replaced, lf tire bubble, pass side mirror glass needs replaced, battery needs replaced, recommend alignment. | Battery Service¦Wiper Blade Service¦Wheel Alignment Service
16495 | ¦ 102253 noted all wipers need replaced, license plate light needs replaced, lf tire bubble, pass side mirror glass needs replaced, battery needs replaced, recommend alignment. | Battery Service¦Wiper Blade Service¦Wheel Alignment Service
16495 | ¦ 102253 noted all wipers need replaced, license plate light needs replaced, lf tire bubble, pass side mirror glass needs replaced, battery needs replaced, recommend alignment. | Battery Service¦Wiper Blade Service¦Wheel Alignment Service
17043 | ¦ 31527 DRAINED AND REFILLED ENGINE OIL WITH MOBIL 1 FULL SYNTHETIC OIL AND REPLACED OIL FILTER WITH OEM PART. ADJUSTED ALL FLUID LEVELS. APPLIED FUEL SYSTEM CLEANING AGENT. PERFORMED MULTI-POINT VISUAL INSPECTION. RESET SERVICE INDICATOR AND PERFORMED MINOR ROAD TEST. FRONT BRAKE PADS HAVE 5MM REMAINING, REAR BRAKE PADS HAVE 8MM REMAINING. FRONT TIRES HAVE 3.5MM REMAINING REAR TIRES HAVE 3.5MM REMAINING..¦ WSA-C7335A81 BLEMISH NOTED 1 SCRATCH **NOTE - ALL 4 TIRES WILL NEED TO BE REPLACED S OON..¦ 31527 PERFORMED VISUAL INSPECTION OF FRONT AND REAR SUSPENSION COMPONENTS, AND INSPECTED ENGINE COMPARTMENT AREA INCLUDING BELTS, HOSE, SEALS AND GASKETS. CHECKED INTERIOR CABIN LIGHTS AND EXTERIOR LIGHTS..¦ 31527 ADJUSTED TIRE PRESSURES TO SPEC. FRONT 38 PSI REAR 44 PSI..¦ 31527 UPON INSPECTION FOUND WATER DRAIN FOR THE A/C SYSTEM DRAIN BLOCKED CAUSING WATER TO OVERFLOW INTO THE CABIN. REMOVED PARTICLE FILTER AND FOUND THE FILTER SOILED. REPLACED PARTICLE FILTER. ALSO DURING INSPECTION FOUND THE PASSENGER SIDE CARPET SOILED. REMOVED FRONT PASSENGER SIDE CARPET AND SET TO DRY. REPLACED WATER DRAIN WITH UPDATED PART. ONCE DRY INSTALLED CARPET. TESTED FUNCTIONALITY OF A/C SYSTEM. DRAIN WORKING AS DESIGNED. | New Tire(s)
18197 | ¦ 14711 PERFORMED MULTIPOINT INSPECTION FRONT BRAKES 7mm REAR BRAKES 7mm FRONT TIRES 7/32 INCH REAR TIRES 5/32 INCH FRONT TIRES 33 PSI REAR TIRES 35 PSI.¦ 14711 MOUNTED AND BALANCED 2 TIRES.¦ 14711 RECOMMEND REPLACE BOTH REAR TIRES DUE TO WEAR | New Tire(s)
18777 | ¦ 31783 MPI--- PLEASE REFER TO PREVIOUS REPAIR ORDER (176283) FOR RECOMMENDED REPAIRS..¦ CREATED 2018-09-05 11:36:00AM TAKEN BY COURTNEY MITCHELL.¦ 31783 SET TIRE PRESSURES--- SET TIRE PRESSURES TO 32PSI FRONT AND 37PSI REAR..¦ 31783 ALTEANTOR IS PULLING AMPRAGE FROM THE BATTERY--- BATTERY IS AFTER MARKET. BATTERY INSTALLED WITHOUT VENT HOSE. PASSED BATTERY TEST MIDTRONICS AND VAT 45. SINGS OF RODENTS IN THE VEHICLE AND ENGINE AREA. LET VEHICLE SIT LOCKED FOR 30 MIN AND TESTED AMPERAGE DRAW AND FOUND AT 3.8 AMPS (VERY HIGH). PULLED FUSE RELATED TO PCM (FUSE 9 ROW D LEFT FRONT FUSE BOX) NO CHANGE IN AMPERAGE. FOUND SIGNS OF RODENTS IN THE TRUNK. CHECKED FOR POWER THROUGH EACH FUSE ROW (A, B, C, D, E) AND FOUND NO SIGNS OF POWER. GAINED ACCESS TO THE ENGINE BAY AND PULLED MAIN POWER CABLE FROM THE ALTERNATOR AND FOUND AMPERAGE HAS DROPPED DOWN TO 0.048 AMPS. RECOMMEND REPLACE ALTERNATOR AND CHECK OPERATION AFTER REPAIRS. CUSTOMER DECLINED REPAIRS | Alternator
17098 | ¦ 52379 DRAINED AND REFILLED ENGINE OIL WITH MOBIL 1 0W-40 FULL SYNTHETIC OIL AND REPLACED FILTER. FRONT BRAKE PADS HAVE 6MM REMAINING. REAR BRAKE PADS HAVE 8MM REMAINING. LEFT FRONT TIRE HAS 5.4MM OF THREAD REMAINING. RIGHT FRONT TIRE HAS 5.8MM OF TREAD REMAINING. LEFT REAR TIRE HAS 3.2MM OF TREAD REMAINING. RIGHT REAR TIRE HAS 2.9MM OF TREAD REMAINING. ADJUSTED FLUID LEVELS. RESET SERVICE INDICATOR. ROAD TEST OK. RECOMMEND TO REPLACE BOTH REAR TIRES..¦ 52379 SET FRONT TIRE PRESSURES TO 37PSI. SET REAR TIRE PRESSURES TO 46PSI. | New Tire(s)
16163 | ¦ FRONT REAR BRAKES AMD 4 TIRES WILL NEED TO BE REPLACED.¦ 59440 installed left corning light and licence plate light..¦ 59440 PERFORMED BRAKE FLUSH INTERMEDIATE SERVICE - PERFORMED SYNTHETIC OIL AND OIL FILTER CHANGE/DRAIN PLUG. REPLACEMENT OF POLLEN FILTER, CLEARING OF COWLS, DRAINS AND RADIATOR FOR WATER LEAK PREVENTION, FUEL SYSTEM TREATMENT, VITAL FLUID CHECK AND TOP OFF (INCLUDING CHECKING COOLANT LEVELS AND ANTIFREEZE PROTECTION) TIRE PRESSURE ADJUSTMENT, INSPECTION AND TESTING OF LIGHTS, HORNS, BATTERY AND WIPER SYSTEMS. INSPECTION OF TIRES, BRAKES, BRAKE LINES AND SUSPENSION. INSPECTION OF ENGINE AND TRANSMISSION FOR LEAKS. PERFORMED AND COMPLETED SAFETY CHECK WITH ROAD TEST. READ OUT OF FAULT MEMORY AND RESET OF SERVICE INTERVAL INDICATOR. | New Tire(s)
18833 | ¦ 65817 COULD NOT DUPLICATE CUSTOMERS CONCERN-VEHICLE OPERATING CORRECTLY.¦ 65817 INSTALLED ADDITIVES.¦ 65817 1 YEAR SERVICE CHANGED OIL AND FILTER. REPLACED WIPER BLADES. REMOVED DEBRIS AND FOREIGN MATERIAL FROM COWL, DRAINS, AND RADIATOR AREA. LUBED ALL SEALS. TOPPED OFF ALL FLUIDS. RESET SERVICE INTERVAL. TEST DROVE. OK.¦ 65816 REQUEST 200 F.S 403.718 MANDATES A $1.00 FEE FOR EACH NEW TIRE SOLD IN THE STATE OF FLORIDA MOUNTED AND BALANCED 4 18' TIRES. ( DOT NE2T JL1R 1418/0918/1418/0918 ).¦ 65817 REQUEST 275 PERFORMED 4 WHEEL ALIGNMENT..¦ 65817 REPALCED DOOR LOCK ACUTATOR ON PASSENGER FRONT DOOR 300.¦ 65817 LEFT REAR TIRE SEPARATING-RECOMMEND REPLACEMENT | New Tire(s)
15654 | ¦ 3.00 HRS REPLACED FUEL SENDING UNIT AND CALIBRATE. NO MORE FAULTS ARE PRESENT AT THIS TIME..¦ BRAKE FLUID EXCHANGE (RECOMMEND EVERY 2 YEARS).¦ see job d.¦ completed.¦ completed.¦ LAST OIL SERVICE IN HISTORY WAS 05/06/2011 @ 30403 MILES. RECOMMEND OIL CHANGE | Oil &amp; Filter Change
15676 | ¦ 29589 MOUNT AND BALANCE 4 NEW TIRES. SET TPMS, ROAD TEST. STEERING WHEEL NOT STRAIGHT, REC ALIGNMENT | Wheel Alignment Service
16201 | ¦ 12737 right front rim and tire damaged rim sent to get fixed tire order' ed also left front tire has damage as well E-Z CARE AUTH # 5607183 TOTAL $729.00.¦ 12737 val created when driving with customer felt jerking when driving even around turns performed update for control module for transfer case and test drove vehicle again issue is still there raised vehicle on lift and unplugged control unit and test drove vehicle again jerking is not there suggest replace transfer case removed and replaced transfer case and performed programming installed new vent line and calibrated transfer case checked fluid level ok.¦ 12737 PERFORMED MULTIPOINT INSPECTION, RECOMMENDATIONS: 2 front tires have bubbles alignment due power steering flush.¦ 12737 20 k service performed Engine oil and filter change Engine air filter replacement Cabin air pollen filter replacement Brake fluid replacement Drain clean Wiper blades replacement Brake pad, disc, and hose inspection Steering gear and axle inspection Radiator and air inlet inspection Body and sunroof drain cleaning and inspection Coolant and coolant hose inspection Windshield wiper and washer inspection Tire condition and pressure inspection Headlights, horn, and other electrical system inspection Battery condition inspection Perform full multipoint inspection Check for any updates.¦ CUSTOMER REQUESTED A LOANER CREATED 2018-08-27 09:58:00AM TAKEN BY CHRISTOPHER ALVES.¦ 12737 left front rim has damage rim repaired | New Tire(s)¦Steering Service¦Wheel Alignment Service
16201 | ¦ 12737 right front rim and tire damaged rim sent to get fixed tire order' ed also left front tire has damage as well E-Z CARE AUTH # 5607183 TOTAL $729.00.¦ 12737 val created when driving with customer felt jerking when driving even around turns performed update for control module for transfer case and test drove vehicle again issue is still there raised vehicle on lift and unplugged control unit and test drove vehicle again jerking is not there suggest replace transfer case removed and replaced transfer case and performed programming installed new vent line and calibrated transfer case checked fluid level ok.¦ 12737 PERFORMED MULTIPOINT INSPECTION, RECOMMENDATIONS: 2 front tires have bubbles alignment due power steering flush.¦ 12737 20 k service performed Engine oil and filter change Engine air filter replacement Cabin air pollen filter replacement Brake fluid replacement Drain clean Wiper blades replacement Brake pad, disc, and hose inspection Steering gear and axle inspection Radiator and air inlet inspection Body and sunroof drain cleaning and inspection Coolant and coolant hose inspection Windshield wiper and washer inspection Tire condition and pressure inspection Headlights, horn, and other electrical system inspection Battery condition inspection Perform full multipoint inspection Check for any updates.¦ CUSTOMER REQUESTED A LOANER CREATED 2018-08-27 09:58:00AM TAKEN BY CHRISTOPHER ALVES.¦ 12737 left front rim has damage rim repaired | New Tire(s)¦Steering Service¦Wheel Alignment Service
16201 | ¦ 12737 right front rim and tire damaged rim sent to get fixed tire order' ed also left front tire has damage as well E-Z CARE AUTH # 5607183 TOTAL $729.00.¦ 12737 val created when driving with customer felt jerking when driving even around turns performed update for control module for transfer case and test drove vehicle again issue is still there raised vehicle on lift and unplugged control unit and test drove vehicle again jerking is not there suggest replace transfer case removed and replaced transfer case and performed programming installed new vent line and calibrated transfer case checked fluid level ok.¦ 12737 PERFORMED MULTIPOINT INSPECTION, RECOMMENDATIONS: 2 front tires have bubbles alignment due power steering flush.¦ 12737 20 k service performed Engine oil and filter change Engine air filter replacement Cabin air pollen filter replacement Brake fluid replacement Drain clean Wiper blades replacement Brake pad, disc, and hose inspection Steering gear and axle inspection Radiator and air inlet inspection Body and sunroof drain cleaning and inspection Coolant and coolant hose inspection Windshield wiper and washer inspection Tire condition and pressure inspection Headlights, horn, and other electrical system inspection Battery condition inspection Perform full multipoint inspection Check for any updates.¦ CUSTOMER REQUESTED A LOANER CREATED 2018-08-27 09:58:00AM TAKEN BY CHRISTOPHER ALVES.¦ 12737 left front rim has damage rim repaired | New Tire(s)¦Steering Service¦Wheel Alignment Service
16202 | ¦ 88992 CHECKED FAULTS AND 1731 AND 1732 FOR DISTANCE SENSORS. REMOVED CONNECTORS AT TRANSMISSION AND PDK CONTROL UNIT. CHECKED AND FOUND WIRING OK. TRIED TO CLEAR FAULTS TO COMPLETE CALIBRATION. WOULD NOT CLEAR. RECOMMEND TO START WITH VALVE BODY AND WIRING HARNESS FOR SENSORS. CUSTOMER DECLINED REPAIR..¦ VEHICLE NEEDS TO BE TOWED FROM DEALERSHIP | Engine Service
18900 | ¦ 82506 COMPLETE.¦ 82506 70 REMOVED 2 NAILS AND REPAIRED TIRE. NEEDS NEW TIRES. 3MM TREAD REMAINING..¦ 82506 COMPLETE | New Tire(s)
18902 | ¦ REPLACED DRIVERS SIDE TAIL LIGHT DUE TO MOISTURE IN HOUSING.¦PERFORMED DIAGNOSTIC SCAN WITH VAL FOR WARRANTY. REFERENCE¦RO 200669.¦ LOANER WP1AA2A20JKA04129.¦ PERFORMED MPI. VEHICLE WILL NEED FRONT TIRES AT NEXT¦SERVICE..¦ 1.5 PERFORMED ENGINE OIL AND FILTER CHANGE. TOPPED OFF¦FLUIDS AND ADJUSTED TIRE PRESSURES. RESET SERVICE REMINDER. | New Tire(s)
18903 | ¦ CUSTOMER REQUESTED A LOANER CREATED 2018-08-23 05:45:00PM TAKEN BY JOSE DOMINGUEZ.¦ 97469 Front tires 5.7mm 5.4mm Rear tires 5.4mm 5.0mm Tire pressure before: Front 36psi 36psi Rear 45psi 45psi. Set tire pressure to manufactures specification..¦ 97469 Complete Niello Porsche Multi-Point Inspection. Front tires 5.7mm 5.4mm Rear tires 5.4mm 5.0mm Front brakes4.0mm Rear brakes 3.5mm to wear sensors. Found the following concerns during inspection: Found wiper blades are worn and recommend replacement. Found rear washer does not spray; Recommend replace plugged rear washer jet. Found no vehicle service history; Next oil service due in 2600 miles. | Wiper Blade Service
18378 | ¦ 49867 PERFORMED CAYENNE 10K/1 YEAR MAINTENANCE; INSPECTIONS OF WIPER SYSTEM, HORN, TIRES, BATTERY, LIGHTS, RADIATORS, AIR INTAKES, BRAKES, AXLE SHAFTS, DRIVE SHAFT, FLUID LEVELS, TIRE PRESSURE, FIREWALL BODY DRAINS FOR DEBRIS, PARKING BRAKE, HEATING/AC SYSTEM. DRAIN ENGINE OIL, REPLACE ENGINE OIL AND FILTER. SET FLUID LEVELS AND TIRE PRESSURES. RESET SERVICE REMINDER. ROAD TESTED VEHICLE. NOTE OIL LEAKING. REAR TIRES AT 3mm, RECOMMEND REPLACEMENT. FOUND WHEEL LOCK NUMBER 53 MISSING..¦ 49870 REMOVED ENGINE/TRANSMISSION ASSEMBLY. UNFLANGED ENGINE FROM TRANSMISSION. COMPLETED FRONT TIMING COVER/ENGINE RESEAL. CLEANED ENGINE. SET TIMING. FLANGED ENGINE. INSTALLED ENGINE AND TRANSMISSION ASSEMBLY. FILL AND BLEED ALL FLUID. CHECKED AND COMPLETED ALIGNMENT. ROAD TESTED VEHICLE OK. RECHECKED FOR LEAKS AND FOUND NONE. SET ALL FLUID LEVELS..¦ 49870 CHECKED FAULTS AND COMPLETED VAL. FOUND NO FAULTS. AS PER SHOP FORMAN. COMPLETED DME AND TRANSMISSION PROGRAMMING. RESET ADAPTION VALUES IN TRANSMISSION. ROAD TESTED VEHICLE OK. | New Tire(s)
18379 | ¦ 86189 DIAGNOISE CAR ( MOTOR INTERNALLY DAMAGE ) 200 CHECK THE CONDITION OF THE CAR, FOUND BATTERY DEAD, JUMP STARTED CAR, CAR WILL NOT IDLE, SMOKE COMING FROM EXHAUST, RAISE CAR FOUND END CAPS MISSING, CHECK OIL, NO OIL ON DIP STICK, NO COOLANT, FILL WITH WATER, NOTICE WATER COMING FROM VALVE COVER END CAPS, CHECK OIL PAN, WATER FILL IN OIL PAN, ENGINE INTERNALLY DAMAGED, CUSTOMER DECLINED ANY OTHER WORK AT THIS TIME | Engine Service
16254 | ¦ CUSTOMER REQUEST BRAKE FLUID FLUSH.¦ Spark Plugs - Replace.¦ 10436 PERFORMED OIL CHANGE- TECH 107494 - 1 HOUR.¦ 10436 RECOMMEND REPLACING SPARK PLUGS DUE TO AGE AND PERFORMING BRAKE FLUSH | Spark Plugs
16272 | ¦ 147651 PDCC FLUID LEAKING FROM POWER STEERING PUMP FOUND MAJOR LEAK. FILLED PDCC RESERVOIR. FLUID SPILLED OUT OF PUMP IMMEDIATELY. VEHICLE NOT ABLE TO RETAIN ANY FLUID. RECOMMEND REPLACE POWER STEERING PUMP..¦ 147648 CONTROL ARM BUSHINGS TORN REMOVED AND REPLACED BOTH LOWER CONTROL ARMS WITH ALL HARDWARE..¦ MAJOR OIL LEAK FROM ENGINE. APPLY LEAK DETECTION POWDER TO DETERMINE ORIGIN OF LEAK FOLLOWING CLEANING FROM PDCC REPAIR. LABOR INCREASED IF NOT PERFORMED WITH PDCC REPAIR..¦ 147651 FOUR WHEEL ALIGNMENT PERFORMED FOUR WHEEL ALIGNMENT. TEST DROVE VEHICLE..¦ 147651 ROCKER PANEL COVER MISSING PART NO LONGER AVAILABLE..¦ REPLACE SPARK PLUGS. DUE EVERY 40,000 MILES. WILL INSPECT IGNITION COILS FOR CRACKS DURING REPAIR. (PARTS- SPARK PLUGS) | Steering Service
15798 | ¦ 3 CHANGED OIL AND FILTER. FRONT BRAKES 9MM, REAR BRAKES 7MM. FRONT TIES 7/32, REAR TIRES 3/32, SUGGEST 2 NEW REAR TIRES, COST IS $$950, WE HAVE TO ORDER THE TIRES. CUSTOMER TO REPLACE THESE IN THE SPRING. COMPLETED MULTIPOINT INSPECTION SERVICE AND THE NEXT MAINTENANCE IS DUE AT 37522 MILES OR SEPT 2019, WHICHEVER OCCURS FIRST | New Tire(s)
15803 | ¦ 143867 ROAD TESTED VEHICLE, TIRES MAKE EXCESSIVE NOISE AFTER SWAPPING WHEELS/TIRES WITH ANOTHER VEHICLE. INSTALLED CHASSIS EARS ON DIFFERENTIAL AND TESTED IN AIR. FRONT DIFFERENTIAL WHINING (AFTER BEING PREVIOUSLY DIAGNOSED). RECOMMEND REPLACING FRONT DIFFERENTIAL AND TIRES. VEHICLE WAS DIAGNOSED WITH FRONT DIFFERENTIAL NOISE IN 2011. | Drive Train Service¦New Tire(s)
15803 | ¦ 143867 ROAD TESTED VEHICLE, TIRES MAKE EXCESSIVE NOISE AFTER SWAPPING WHEELS/TIRES WITH ANOTHER VEHICLE. INSTALLED CHASSIS EARS ON DIFFERENTIAL AND TESTED IN AIR. FRONT DIFFERENTIAL WHINING (AFTER BEING PREVIOUSLY DIAGNOSED). RECOMMEND REPLACING FRONT DIFFERENTIAL AND TIRES. VEHICLE WAS DIAGNOSED WITH FRONT DIFFERENTIAL NOISE IN 2011. | Drive Train Service¦New Tire(s)
17299 | ¦ TECHNICIAN PERFORMED AND COMPLETED OIL AND FILTER CHANGE | Fuel System Service
17304 | ¦ 71013 PERFORMED VISUAL INSPECTION. NOTE: FRONT AND REAR TIRES WORN. RECOMMEND M&B 4 TIRES, 4 WHEEL ALIGNMENT. FRONT AND REAR BRAKE PADS WORN. RECOMMEND REPLACING FRONT AND REAR BRAKE PADS, ROTORS, SENSORS, HARDWARE..¦ 71013 PERFORMED YEARLY OIL SERVICE. ROAD TESTED. RESET SERVICE LIGHT WITH PIWIS TESTER. | Brake Service¦New Tire(s)¦Wheel Alignment Service
17304 | ¦ 71013 PERFORMED VISUAL INSPECTION. NOTE: FRONT AND REAR TIRES WORN. RECOMMEND M&B 4 TIRES, 4 WHEEL ALIGNMENT. FRONT AND REAR BRAKE PADS WORN. RECOMMEND REPLACING FRONT AND REAR BRAKE PADS, ROTORS, SENSORS, HARDWARE..¦ 71013 PERFORMED YEARLY OIL SERVICE. ROAD TESTED. RESET SERVICE LIGHT WITH PIWIS TESTER. | Brake Service¦New Tire(s)¦Wheel Alignment Service
17304 | ¦ 71013 PERFORMED VISUAL INSPECTION. NOTE: FRONT AND REAR TIRES WORN. RECOMMEND M&B 4 TIRES, 4 WHEEL ALIGNMENT. FRONT AND REAR BRAKE PADS WORN. RECOMMEND REPLACING FRONT AND REAR BRAKE PADS, ROTORS, SENSORS, HARDWARE..¦ 71013 PERFORMED YEARLY OIL SERVICE. ROAD TESTED. RESET SERVICE LIGHT WITH PIWIS TESTER. | Brake Service¦New Tire(s)¦Wheel Alignment Service
17900 | ¦ 55728 SET TIRE PRESSURES. FRONT 32 PSI, REAR 37 PSI..¦ 55728 CUSTOMER STATED VEHICLE WILL NOT GO INTO GEAR OR START. ATTEMPTED CONNECTING TO VEHICLE --- PIWIS TESTER UNABLE TO CONNECT. ATTEMPTED CONNECTING TO VEHICLE VIA MANUAL MODE. ATTEMPTED PERFORMING VEHICLE ANALYSIS LOG ---- UNABLE TO COMPLETE. ATTEMPTED READING FAULT MEMORY --- 86010B - Relay terminal 15, open circuit STORED. PERFORMED INSPECTION ON LEFT FRONT FUSE CARRIER -- FOUND F13 AND F14 WITH NO POWER SUPPLY AND IN GOOD CONDITION. PERFORMED INSPECTION ON FRONT RIGHT FUSE CARRIER --- FOUND F14, F17, F20 AND F26 WITH NO POWER SUPPLY AND IN GOOD CONDITION. INSPECTED FRONT RELAY CARRIER --- FOUND FUSE AND RELAY OPERATING AS DESIGNED. INSPECTED MAIN FUSE BOX ON LUGGAGE COMPARTMENT --- FOUND F1 60A FUSE TO HAVE NO POWER SUPPLY. ENSURED GOOD POWER AND GROUND WAS BEING SUPPLIED --- 14.2 VOLTS MEASURED. REMOVED MAIN FUSE BOX TERM 15 RELAY AND BENCH TESTED --- FOUND SWITCH BETWEEN PIN 30 AND 87 TO NOT CLOSE WHEN ENERGIZED CAUSING VEHICLE TO HAVE NO TERM 15 POWER SUPPLY. REPLACED RELAY. ATTEMPTED CONNECTING TO VEHICLE --- CONNECTION SUCCESSFUL. PERFORMED VEHICLE ANALYSIS LOG. CLEARED FAULT MEMORY. PERFORMED VEHICLE ROAD TEST --- GOOD. RE-CHECKED FAULT MEMORY --- NONE STORED..¦ 55728 PERFORMED MULTI-POINT INSPECTION. FRONT BRAKE PADS AT 5.5_MM REMAINING. REAR BRAKE PADS AT 8.0_MM REMAINING. LEFT FRONT TIRE HAS 4.7_MM OF THREAD REMAINING. RIGHT FRONT TIRE HAS 4.9_MM OF TREAD REMAINING. LEFT REAR TIRE HAS 4.8_MM OF TREAD REMAINING. RIGHT REAR TIRE HAS 4.6_MM OF TREAD REMAINING. ADJUSTED FLUID LEVELS. ROAD TEST OK. RECOMMEND REPLACING ALL FOUR TIRES DUE TO NONE MATCHING NONE-N-RATED TIRES INSTALLED. FOUR WHEEL ALIGNMENT DUE TO MULTIPLE TIRE REPLACEMENT..¦ 55728 CUSTOMER STATED VEHICLE WILL VIBRATE WHILE IDLING. PERFORMED VISUAL INSPECTION ON DRIVE TRAIN SUSPENSION COMPONENTS --- FOUND TORQUE MOUNT, ENGINE MOUNTS AND TRANSMISSION MOUNT WORN OUT CAUSING ENGINE'S MOVEMENT TO BE EXPERIENCED. REMOVED FRONT WHEELS. REMOVED FRONT AXLE CARRIER. REMOVED AND REPLACED BOTH ENGINE MOUNTS. RE-INSTALLED FRONT AXLE CARRIER. RE-INSTALLED FRONT WHEELS. REMOVED TRANSMISSION SUPPORT. REMOVED AND REPLACED TRANSMISSION MOUNT. RE-INSTALLED TRANSMISSION SUPPORT. REMOVED AND REPLACED FRONT ENGINE TORQUE MOUNT. PERFORMED VEHICLE FOUR WHEEL ALIGNMENT. PERFORMED VEHICLE ROAD TEST --- GOOD. NO ABNORMALITIES EXPERIENCED WHILE IDLING OR UNDER LOAD. | New Tire(s)
15243 | ¦ 31458 PERFORM OIL SERVICE 1.5HRS.¦ 31458 TECH NOTED FRONT TIRES ARE WORN ON THE OUTSIDE. RECOMMEND TWO FRONT TIRES AND A 4 WHEEL ALIGNMENT | New Tire(s)¦Wheel Alignment Service
15243 | ¦ 31458 PERFORM OIL SERVICE 1.5HRS.¦ 31458 TECH NOTED FRONT TIRES ARE WORN ON THE OUTSIDE. RECOMMEND TWO FRONT TIRES AND A 4 WHEEL ALIGNMENT | New Tire(s)¦Wheel Alignment Service
15865 | ¦ 70793 DRAINED AND REFILLED ENGINE OIL WITH MOBIL 1 0W-40 FULL SYNTHETIC OIL AND REPLACED FILTER. FRONT BRAKE PADS HAVE 3MM REMAINING. REAR BRAKE PADS HAVE 3.8MM REMAINING. LEFT FRONT TIRE HAS 5.9MM OF THREAD REMAINING. RIGHT FRONT TIRE HAS 6.2MM OF TREAD REMAINING. LEFT REAR TIRE HAS 5.1MM OF TREAD REMAINING. RIGHT REAR TIRE HAS 5.0MM OF TREAD REMAINING. ADJUSTED FLUID LEVELS. RESET SERVICE INDICATOR. ROAD TEST OK. RECOMMEND FRONT AND REAR BRAKE JOB WITH ROTORS W/ BRAKE FLUSH. 4 TIRE PRESSURE SENSORS READING 0 MONTHS..¦ 70793 SET TIRE PRESSURES. FRONT 37 PSI, REAR 44 PSI..¦ 70793 FITTED CUP HOLDER WITH A SCREW. NOW CLIENT WILL BE ABLE TO USE CUP HOLDER. IN THE EVENT THE CUP HOLDER BREAKS AGAIN CLIENT WILL NEED TO HAVE CUP HOLDER REPLACED | Brake Service
15867 | ¦ 17130 vehicle needs 20k miles service.¦ 17130 Left Front: __36___ , Right Front:___36___, Left Rear:___39___, Right Rear:____39__.¦ 17130 70 mount and balance lft/rear tire.¦ CLIENT WAITING | 20,000 Mile Service
17316 | ¦ 62912 check vehicle, test drive vehicle, noticed slight delay when downshifting into second gear, perform DME and Tiptronic control unit programming and reset transmission adaptation values, test drive vehicle, delay when downshifting into second is still present, test drive a similar vehicle, slight delay when downshifting into first and second was noticed in similar vehicle as well, client is advised delay when downshifting may be a normal characteristic of this transmission and may be more or less noticeable in different rpm ranges, client is advised to monitor concern. during repairs noticed voltage fluctuates at idle, performed battery test and found battery failed with 184 amps, provide estimate for battery replacement, client declined battery replacement at this time.¦ 62912 check vehicle, perform val, window switch on left rear door is coming apart, replace window switch and verify proper operation.¦ 62912 check vehicle, duplicated abnormal noise from fuel door actuator and at times found fuel door will not unlock, r&i fuel door assy and replace binding fuel door actuator, verify proper operation and noise is no longer present.¦ 62912 remove excess oil and set proper oil level.¦ 62912 check vehicle, perform val, found fault 801103 steering angle sensor implausible signal, clear faults and test drive vehicle, fault returned during short test drive, perform guided fault finding, as per guided fault finding steering angle sensor is faulty, replace steering wheel electronics control unit with steering angle sensor, program and code new steering wheel electronics control unit, test drive vehicle, verify proper operation and that no faults have returned | Battery Service
17321 | ¦ 55968 battery and fuse 150 900176 confirmed chassis warning on. found numerous low voltage faults and battery died after 2 minutes with key on. needed to start diagnosis with a good battery. replaced battery and found level control still not working. diag system and found a blown 40amp fuse in drivers side fuse holder. replaced fuse and system started working normal. adjusted level all the way up and all the way down and back to normal with no faults or failures. road tested and adjusted level on road test. all ok..¦ 55968 REQUIRED 900176 f39 r44.¦ RECS SERP BELT, BFS, 3 TIRES SOON.¦ 55968 AS PER MAINT SCHEDULE 700 900176 performed porsche rec 30k per schedule.¦ 55968 AS PER RO 900176 see auto point | Belt Service¦New Tire(s)
17321 | ¦ 55968 battery and fuse 150 900176 confirmed chassis warning on. found numerous low voltage faults and battery died after 2 minutes with key on. needed to start diagnosis with a good battery. replaced battery and found level control still not working. diag system and found a blown 40amp fuse in drivers side fuse holder. replaced fuse and system started working normal. adjusted level all the way up and all the way down and back to normal with no faults or failures. road tested and adjusted level on road test. all ok..¦ 55968 REQUIRED 900176 f39 r44.¦ RECS SERP BELT, BFS, 3 TIRES SOON.¦ 55968 AS PER MAINT SCHEDULE 700 900176 performed porsche rec 30k per schedule.¦ 55968 AS PER RO 900176 see auto point | Belt Service¦New Tire(s)
17928 | ¦ 4741 NEEDS NEW TRACKS TRIM PIECES THEY ARE BROKEN. PARTS COST $38 1 HR LABOR TO INSTALL.¦ 4741 PERFORMED PSMP 1 YR 10K SERVICE. PERFORMED ANNUAL MAINTENANCE INCLUDING OIL AND FILTER SERVICE, CHECKED AND ADJUSTED FLUID LEVELS AND TIRE PRESSURE. PERFORMED ALL NECESSARY INSPECTIONS AND ADJUSTMENTS. CHECKED AND CLEANED OUT ALL BODY DRAINS. | Body Repair
16785 | ¦ 39786 Complete Niello Porsche Multi-Point Inspection. Front tires 4.3mm 4.4mm Rear tires 3.5mm 3.3mm Front brakes 4.0mm Rear brakes 5.0mm to wear sensors. Found the following concerns during inspection: Due to mileage, age, and vehicle history: Recommend major service, brake system flush, airbag maintenance. During inspection, battery fails load test; Recommend replace battery. Found coolant bottle is cracked; Recommend replace coolant bottle and cap..¦ SHUTTLE CREATED 2018-09-05 08:11:00AM TAKEN BY JOSE DOMINGUEZ RECOMMEND FOLLOWING REPAIR--WILL DO LATER-BATTE RY REPLACEMENT,COOLANT BOTTLE REPLACEMENT,MAJOR SERVICE ,BRAKE FLUSH,AIR BAG SERVICE.¦ 39782 Completed oil change service; Replaced oil and filter, checked under body for damage or leaks, checked battery, Checked tire pressures, checked tire wear, checked brake wear, checked all fluids and topped off, reset maintenance light. Road test vehicle..¦ 39782 Front tires 4.3mm 4.4mm Rear tires 3.5mm 3.3mm Tire pressure before: Front 29psi 37psi Rear 24psi 20psi. Set tire pressure to manufactures specification. | Air Bag Service¦Cooling System Service¦Major Maintenance Service
16785 | ¦ 39786 Complete Niello Porsche Multi-Point Inspection. Front tires 4.3mm 4.4mm Rear tires 3.5mm 3.3mm Front brakes 4.0mm Rear brakes 5.0mm to wear sensors. Found the following concerns during inspection: Due to mileage, age, and vehicle history: Recommend major service, brake system flush, airbag maintenance. During inspection, battery fails load test; Recommend replace battery. Found coolant bottle is cracked; Recommend replace coolant bottle and cap..¦ SHUTTLE CREATED 2018-09-05 08:11:00AM TAKEN BY JOSE DOMINGUEZ RECOMMEND FOLLOWING REPAIR--WILL DO LATER-BATTE RY REPLACEMENT,COOLANT BOTTLE REPLACEMENT,MAJOR SERVICE ,BRAKE FLUSH,AIR BAG SERVICE.¦ 39782 Completed oil change service; Replaced oil and filter, checked under body for damage or leaks, checked battery, Checked tire pressures, checked tire wear, checked brake wear, checked all fluids and topped off, reset maintenance light. Road test vehicle..¦ 39782 Front tires 4.3mm 4.4mm Rear tires 3.5mm 3.3mm Tire pressure before: Front 29psi 37psi Rear 24psi 20psi. Set tire pressure to manufactures specification. | Air Bag Service¦Cooling System Service¦Major Maintenance Service
16785 | ¦ 39786 Complete Niello Porsche Multi-Point Inspection. Front tires 4.3mm 4.4mm Rear tires 3.5mm 3.3mm Front brakes 4.0mm Rear brakes 5.0mm to wear sensors. Found the following concerns during inspection: Due to mileage, age, and vehicle history: Recommend major service, brake system flush, airbag maintenance. During inspection, battery fails load test; Recommend replace battery. Found coolant bottle is cracked; Recommend replace coolant bottle and cap..¦ SHUTTLE CREATED 2018-09-05 08:11:00AM TAKEN BY JOSE DOMINGUEZ RECOMMEND FOLLOWING REPAIR--WILL DO LATER-BATTE RY REPLACEMENT,COOLANT BOTTLE REPLACEMENT,MAJOR SERVICE ,BRAKE FLUSH,AIR BAG SERVICE.¦ 39782 Completed oil change service; Replaced oil and filter, checked under body for damage or leaks, checked battery, Checked tire pressures, checked tire wear, checked brake wear, checked all fluids and topped off, reset maintenance light. Road test vehicle..¦ 39782 Front tires 4.3mm 4.4mm Rear tires 3.5mm 3.3mm Tire pressure before: Front 29psi 37psi Rear 24psi 20psi. Set tire pressure to manufactures specification. | Air Bag Service¦Cooling System Service¦Major Maintenance Service
19018 | ¦ 18257 COMPLETED SERVICE. CHANGED OIL AND FILTER. RESET SERVICE REMINDER. TOPPED OFF FLUIDS. SCANNED OBD SYSTEM. FRONT AND REAR BRAKES AT 8MM. FRONT TIRES AT 5/32NDS, REAR TIRES AT 6/32NDS. NOTED RIGHT FRONT TIRE HAS BUBBLE IN SIDEWALL. WOULD NEED TO REPLACE BOTH FRONT TIRES DUE TO WEAR. TIRES NOT IN STOCK, COST TO REPLACE($960.00)..¦ CUSTOMER REQUESTED A LOANER CREATED 2018-08-21 01:23:00PM TAKEN BY BRYAN CEDILLO.¦ 18257 38PSI FRONT 46PSI REAR | New Tire(s)
19023 | ¦ RECOMMEND MAJOR SERVICE PAST DUE.¦ SCAN VEHICLE NO FAULTS PRESENT FOR REAR LAMPS.¦ SCAN VEHICLE NO FAULTS PRESENT CHECK ENGINE | Major Maintenance Service
17425 | ¦ 30490 AS PER MAINT SCHEDULE 500 performed 30k without oil service, replaced spark plugs, checked oil level found .60 low , topped oil level to specs and reset service light, filled inspection sheet no maint book found at time, test drove found ok after service 900237.¦ 4 TIRES SOON.¦ 30490 per repair order performed vehicle inspection found front and rear tires at 4mm fr at 3mm need attention soon with 4 wheel alignment, customer declined repairs at time 900237.¦ 30490 required fronts 36 rears 39 psi torqued wheels to manufacture specs 900237.¦ 30490 found front and rear brakes low 500 performed front and rear brake job replaced front and rear pads and rotors with hardware test drove found ok after repairs 900237 | New Tire(s)¦Wheel Alignment Service
17425 | ¦ 30490 AS PER MAINT SCHEDULE 500 performed 30k without oil service, replaced spark plugs, checked oil level found .60 low , topped oil level to specs and reset service light, filled inspection sheet no maint book found at time, test drove found ok after service 900237.¦ 4 TIRES SOON.¦ 30490 per repair order performed vehicle inspection found front and rear tires at 4mm fr at 3mm need attention soon with 4 wheel alignment, customer declined repairs at time 900237.¦ 30490 required fronts 36 rears 39 psi torqued wheels to manufacture specs 900237.¦ 30490 found front and rear brakes low 500 performed front and rear brake job replaced front and rear pads and rotors with hardware test drove found ok after repairs 900237 | New Tire(s)¦Wheel Alignment Service
19138 | ¦ 70309 FOUND BOTH LEFT SIDE TPMS ANTENNA FAILURES-$960.00. ALL TPMS SENSORS SHOW LOW BATTERY LIFE-$1551.00.¦ RECOMMEND THE FOLLOWING- LEFT SIDE TPMS ANTENNAS-$960.00 ALL TPMS SENSORS LOW ON BATTERY LIFE-$1551.00 REAR TIRES-$759.00 265/40/18/101Y BRIDGESTONE P OTENZA S-04 ALIGNMENT-$399.00 BATTERY-$546.00 NO SERVICE HISTORY ON VEHICLE MAJOR SERVICE -$1861.00 BRAKE FLUID FLUSH-$339.95 | Battery Service¦Brake Service¦Major Maintenance Service¦New Tire(s)¦TPMS Service¦Wheel Alignment Service
19138 | ¦ 70309 FOUND BOTH LEFT SIDE TPMS ANTENNA FAILURES-$960.00. ALL TPMS SENSORS SHOW LOW BATTERY LIFE-$1551.00.¦ RECOMMEND THE FOLLOWING- LEFT SIDE TPMS ANTENNAS-$960.00 ALL TPMS SENSORS LOW ON BATTERY LIFE-$1551.00 REAR TIRES-$759.00 265/40/18/101Y BRIDGESTONE P OTENZA S-04 ALIGNMENT-$399.00 BATTERY-$546.00 NO SERVICE HISTORY ON VEHICLE MAJOR SERVICE -$1861.00 BRAKE FLUID FLUSH-$339.95 | Battery Service¦Brake Service¦Major Maintenance Service¦New Tire(s)¦TPMS Service¦Wheel Alignment Service
19138 | ¦ 70309 FOUND BOTH LEFT SIDE TPMS ANTENNA FAILURES-$960.00. ALL TPMS SENSORS SHOW LOW BATTERY LIFE-$1551.00.¦ RECOMMEND THE FOLLOWING- LEFT SIDE TPMS ANTENNAS-$960.00 ALL TPMS SENSORS LOW ON BATTERY LIFE-$1551.00 REAR TIRES-$759.00 265/40/18/101Y BRIDGESTONE P OTENZA S-04 ALIGNMENT-$399.00 BATTERY-$546.00 NO SERVICE HISTORY ON VEHICLE MAJOR SERVICE -$1861.00 BRAKE FLUID FLUSH-$339.95 | Battery Service¦Brake Service¦Major Maintenance Service¦New Tire(s)¦TPMS Service¦Wheel Alignment Service
19138 | ¦ 70309 FOUND BOTH LEFT SIDE TPMS ANTENNA FAILURES-$960.00. ALL TPMS SENSORS SHOW LOW BATTERY LIFE-$1551.00.¦ RECOMMEND THE FOLLOWING- LEFT SIDE TPMS ANTENNAS-$960.00 ALL TPMS SENSORS LOW ON BATTERY LIFE-$1551.00 REAR TIRES-$759.00 265/40/18/101Y BRIDGESTONE P OTENZA S-04 ALIGNMENT-$399.00 BATTERY-$546.00 NO SERVICE HISTORY ON VEHICLE MAJOR SERVICE -$1861.00 BRAKE FLUID FLUSH-$339.95 | Battery Service¦Brake Service¦Major Maintenance Service¦New Tire(s)¦TPMS Service¦Wheel Alignment Service
19138 | ¦ 70309 FOUND BOTH LEFT SIDE TPMS ANTENNA FAILURES-$960.00. ALL TPMS SENSORS SHOW LOW BATTERY LIFE-$1551.00.¦ RECOMMEND THE FOLLOWING- LEFT SIDE TPMS ANTENNAS-$960.00 ALL TPMS SENSORS LOW ON BATTERY LIFE-$1551.00 REAR TIRES-$759.00 265/40/18/101Y BRIDGESTONE P OTENZA S-04 ALIGNMENT-$399.00 BATTERY-$546.00 NO SERVICE HISTORY ON VEHICLE MAJOR SERVICE -$1861.00 BRAKE FLUID FLUSH-$339.95 | Battery Service¦Brake Service¦Major Maintenance Service¦New Tire(s)¦TPMS Service¦Wheel Alignment Service
19138 | ¦ 70309 FOUND BOTH LEFT SIDE TPMS ANTENNA FAILURES-$960.00. ALL TPMS SENSORS SHOW LOW BATTERY LIFE-$1551.00.¦ RECOMMEND THE FOLLOWING- LEFT SIDE TPMS ANTENNAS-$960.00 ALL TPMS SENSORS LOW ON BATTERY LIFE-$1551.00 REAR TIRES-$759.00 265/40/18/101Y BRIDGESTONE P OTENZA S-04 ALIGNMENT-$399.00 BATTERY-$546.00 NO SERVICE HISTORY ON VEHICLE MAJOR SERVICE -$1861.00 BRAKE FLUID FLUSH-$339.95 | Battery Service¦Brake Service¦Major Maintenance Service¦New Tire(s)¦TPMS Service¦Wheel Alignment Service
19143 | ¦ FOUND TIRES WORN NEAR MIN. SPEC. RECOMMEND REPLACED 4 TIRES. (PARTS - 235/35/19 (2) 265/35/19 (2) MICHELIN PILOT SPORT N2).¦ 107240 P1486 STORED IN DME. ATTEMPTED TO RUN TANK LEAK DIAGNOSIS WITH TESTER. TEST UNABLE TO BE PERFORMED. INSPECTED AND TESTED DMTL UNIT IS FAULTY. RECOMMEND REPLACE DMTL UNIT. REMOVED AND REPLACED DMTL PUMP. TEST DROVE AND MONITORED TANK VENTILATION SYSTEM VALUES TO VERIFY PROPER OPERATION. PERFORMED TANK VALVE AND TANK LEAK SHORT TESTS. TESTS PASS. ALL OK AT THIS TIME..¦ FRONT WIPER BLADES WORN. RECOMMEND REPLACED WIPERS. (PARTS - FRONT WIPER BLADES).¦ 107259 FOUND WATER GUIDE HOUSING LEAKING FROM SEAM. RECOMMEND REPLACE WATER GUIDE HOUSING. REMOVED ENGINE CARRIER AND ENGINE MOUNT. REMOVED OIL PUMP. REMOVED AND REPLACED WATER GUIDE HOUSING. INSTALLED OIL PUMP WITH NEW SEAL AND REINSTALLED ENGINE CARRIER. PERFORMED COOLANT BLEED PROCEDURE AND TOPPED OFF ENGINE OIL. TEST DROVE AFTER TO CONFIRM REPAIR. | New Tire(s)¦Wiper Blade Service
19143 | ¦ FOUND TIRES WORN NEAR MIN. SPEC. RECOMMEND REPLACED 4 TIRES. (PARTS - 235/35/19 (2) 265/35/19 (2) MICHELIN PILOT SPORT N2).¦ 107240 P1486 STORED IN DME. ATTEMPTED TO RUN TANK LEAK DIAGNOSIS WITH TESTER. TEST UNABLE TO BE PERFORMED. INSPECTED AND TESTED DMTL UNIT IS FAULTY. RECOMMEND REPLACE DMTL UNIT. REMOVED AND REPLACED DMTL PUMP. TEST DROVE AND MONITORED TANK VENTILATION SYSTEM VALUES TO VERIFY PROPER OPERATION. PERFORMED TANK VALVE AND TANK LEAK SHORT TESTS. TESTS PASS. ALL OK AT THIS TIME..¦ FRONT WIPER BLADES WORN. RECOMMEND REPLACED WIPERS. (PARTS - FRONT WIPER BLADES).¦ 107259 FOUND WATER GUIDE HOUSING LEAKING FROM SEAM. RECOMMEND REPLACE WATER GUIDE HOUSING. REMOVED ENGINE CARRIER AND ENGINE MOUNT. REMOVED OIL PUMP. REMOVED AND REPLACED WATER GUIDE HOUSING. INSTALLED OIL PUMP WITH NEW SEAL AND REINSTALLED ENGINE CARRIER. PERFORMED COOLANT BLEED PROCEDURE AND TOPPED OFF ENGINE OIL. TEST DROVE AFTER TO CONFIRM REPAIR. | New Tire(s)¦Wiper Blade Service
16904 | ¦ 107837 161 Performed scope 1 of AH10 - Replacing Filter Flange of Fuel Pump (Recall Campaign) as instructed by Porsche. While performing AH10 found that flange was leaking fuel and made connector weather seal swell up. Replaced connector..¦ 107837 front tires at 4.8mm, rear tires at 5mm. Set front and rear tire pressures to factory spec according to door sticker..¦ 107837 Complete Niello Porsche Multi-point inspection: Front brakes at 5mm until wear indicators, rear brakes at 7mm utnil wear indicators. Front tires at 4.8mm, rear tires at 5mm. No current service history. Recommend servicing and brake fluid service if not recently performed. | Brake Service
18124 | ¦ 72110 Prepared estimate to install new drivers seat trim covers, this service was delayed at this time..¦ 72123 ***VEHICLE NEEDS REAR TIRE NOW, THEY ARE WORN PAST THE WEAR LIMITS**** We recommended an oil service, cabin air filter, spark plugs (ignition coils), brake flush, horns, transmission service, air bag system check, roll-over check, and diagnosis of a slight rattle noise in the suspension. | Air Bag Service¦Brake Service¦Cabin Air Filter Service¦New Tire(s)¦Spark Plugs¦Suspension Service¦Transmission Service
18124 | ¦ 72110 Prepared estimate to install new drivers seat trim covers, this service was delayed at this time..¦ 72123 ***VEHICLE NEEDS REAR TIRE NOW, THEY ARE WORN PAST THE WEAR LIMITS**** We recommended an oil service, cabin air filter, spark plugs (ignition coils), brake flush, horns, transmission service, air bag system check, roll-over check, and diagnosis of a slight rattle noise in the suspension. | Air Bag Service¦Brake Service¦Cabin Air Filter Service¦New Tire(s)¦Spark Plugs¦Suspension Service¦Transmission Service
18124 | ¦ 72110 Prepared estimate to install new drivers seat trim covers, this service was delayed at this time..¦ 72123 ***VEHICLE NEEDS REAR TIRE NOW, THEY ARE WORN PAST THE WEAR LIMITS**** We recommended an oil service, cabin air filter, spark plugs (ignition coils), brake flush, horns, transmission service, air bag system check, roll-over check, and diagnosis of a slight rattle noise in the suspension. | Air Bag Service¦Brake Service¦Cabin Air Filter Service¦New Tire(s)¦Spark Plugs¦Suspension Service¦Transmission Service
18124 | ¦ 72110 Prepared estimate to install new drivers seat trim covers, this service was delayed at this time..¦ 72123 ***VEHICLE NEEDS REAR TIRE NOW, THEY ARE WORN PAST THE WEAR LIMITS**** We recommended an oil service, cabin air filter, spark plugs (ignition coils), brake flush, horns, transmission service, air bag system check, roll-over check, and diagnosis of a slight rattle noise in the suspension. | Air Bag Service¦Brake Service¦Cabin Air Filter Service¦New Tire(s)¦Spark Plugs¦Suspension Service¦Transmission Service
18124 | ¦ 72110 Prepared estimate to install new drivers seat trim covers, this service was delayed at this time..¦ 72123 ***VEHICLE NEEDS REAR TIRE NOW, THEY ARE WORN PAST THE WEAR LIMITS**** We recommended an oil service, cabin air filter, spark plugs (ignition coils), brake flush, horns, transmission service, air bag system check, roll-over check, and diagnosis of a slight rattle noise in the suspension. | Air Bag Service¦Brake Service¦Cabin Air Filter Service¦New Tire(s)¦Spark Plugs¦Suspension Service¦Transmission Service
18124 | ¦ 72110 Prepared estimate to install new drivers seat trim covers, this service was delayed at this time..¦ 72123 ***VEHICLE NEEDS REAR TIRE NOW, THEY ARE WORN PAST THE WEAR LIMITS**** We recommended an oil service, cabin air filter, spark plugs (ignition coils), brake flush, horns, transmission service, air bag system check, roll-over check, and diagnosis of a slight rattle noise in the suspension. | Air Bag Service¦Brake Service¦Cabin Air Filter Service¦New Tire(s)¦Spark Plugs¦Suspension Service¦Transmission Service
18124 | ¦ 72110 Prepared estimate to install new drivers seat trim covers, this service was delayed at this time..¦ 72123 ***VEHICLE NEEDS REAR TIRE NOW, THEY ARE WORN PAST THE WEAR LIMITS**** We recommended an oil service, cabin air filter, spark plugs (ignition coils), brake flush, horns, transmission service, air bag system check, roll-over check, and diagnosis of a slight rattle noise in the suspension. | Air Bag Service¦Brake Service¦Cabin Air Filter Service¦New Tire(s)¦Spark Plugs¦Suspension Service¦Transmission Service
19341 | ¦ 114971 PERFORM A PORSCHE MPI INSPECTION CHECK FLUID LEVELS, CHECK BATTERY, BRAKES MEASURE 8 MM AND 8 MM FRONT/REAR BRAKE LININGS, TIRE AND NOTE TREAD DEPTH. SERVICE ADVISOR TO REVIEW ALL ITEMS WITH CLIENT. COPY OF THE MULTI-POINT INSPECTION REPORT WILL BE GIVEN TO CLIENT TO REVIEW. ***THANK YOU FOR ALLOWING US TO SERVICE YOUR PORSCHE***.¦ 114971 100 1.0 HRS PERFORM OIL AND FILTER CHANGE. SET OIL LEVEL AND RESET SERVICE LIGHT. TEST DROVE VEHICLE 12 MILES. VEHICLE WORKS AS DESIGNED AT THIS TIME..¦ 114971 HIGH OR LOW FUEL PRESSURE CUTTING OUT INTERMITTENTLY. TRANSMISSION FAILED. 100 CUSTOMER STATES THAT VEHICLE CUTS OUT INTERMITTENTLY. VEHICLE TEST DRIVEN 12 MILES, NO LOSS OF POWER EXPERIENCED. HARSH 4-5 AND 5-6 UP-SHIFTS EXPERIENCED. VAL CREATED. P2293 HIGH FUEL PRESSURE OUTSIDE SPECIFICATION STORED IN DME. 17113 INCORRECT GEAR RATIO GEAR 6 STORED IN TRANSMISSION CONTROL MODULE. TRANSMISSION FLUID SAMPLE TAKEN, FLUID DARK WITH A BURNT SMELL. RECOMMEND FURTHER DIAGNOSIS TO DETERMINE LOSS OF HIGH OR LOW FUEL PRESSURE. RECOMMEND REPLACING TRANSMISSION. REPAIRS DECLINED..¦ 114971 PORSCHE MOBILITY VEHICLE RETURNED: 9-12-18 AT 11 AM TOTAL WARRANTY DAYS: __ FOR TOTAL CUSTOMER PAY DAYS: __ | Fuel System Service¦Transmission Service
19341 | ¦ 114971 PERFORM A PORSCHE MPI INSPECTION CHECK FLUID LEVELS, CHECK BATTERY, BRAKES MEASURE 8 MM AND 8 MM FRONT/REAR BRAKE LININGS, TIRE AND NOTE TREAD DEPTH. SERVICE ADVISOR TO REVIEW ALL ITEMS WITH CLIENT. COPY OF THE MULTI-POINT INSPECTION REPORT WILL BE GIVEN TO CLIENT TO REVIEW. ***THANK YOU FOR ALLOWING US TO SERVICE YOUR PORSCHE***.¦ 114971 100 1.0 HRS PERFORM OIL AND FILTER CHANGE. SET OIL LEVEL AND RESET SERVICE LIGHT. TEST DROVE VEHICLE 12 MILES. VEHICLE WORKS AS DESIGNED AT THIS TIME..¦ 114971 HIGH OR LOW FUEL PRESSURE CUTTING OUT INTERMITTENTLY. TRANSMISSION FAILED. 100 CUSTOMER STATES THAT VEHICLE CUTS OUT INTERMITTENTLY. VEHICLE TEST DRIVEN 12 MILES, NO LOSS OF POWER EXPERIENCED. HARSH 4-5 AND 5-6 UP-SHIFTS EXPERIENCED. VAL CREATED. P2293 HIGH FUEL PRESSURE OUTSIDE SPECIFICATION STORED IN DME. 17113 INCORRECT GEAR RATIO GEAR 6 STORED IN TRANSMISSION CONTROL MODULE. TRANSMISSION FLUID SAMPLE TAKEN, FLUID DARK WITH A BURNT SMELL. RECOMMEND FURTHER DIAGNOSIS TO DETERMINE LOSS OF HIGH OR LOW FUEL PRESSURE. RECOMMEND REPLACING TRANSMISSION. REPAIRS DECLINED..¦ 114971 PORSCHE MOBILITY VEHICLE RETURNED: 9-12-18 AT 11 AM TOTAL WARRANTY DAYS: __ FOR TOTAL CUSTOMER PAY DAYS: __ | Fuel System Service¦Transmission Service
19432 | ¦ 39519 GUEST DECLINED 0 GUEST DECLINED SERVICE.¦ 39519 AS PER SERVICE 120 DRAINED AND REFILLED ENGINE OIL WITH CASTROL EDGE PROFESSIONAL LL03 SAE 5W-30 FULL SYNTHETIC MOTOR OIL AND REPLACED FILTER. ADJUSTED FLUID LEVELS. RESET SERVICE INDICATOR. ROAD TEST OK..¦ 39519 AS PER CARB REGULATION 0 FRONT 38 PSI, REAR 44 PSI..¦ FRONT BRAKES ARE AT 4MM AND WEAR LIGHT WILL COM E ON SOON REAR BRAKES ARE AT 6MM LF TIRE IS AT 7.0MM RF TIRE IS AT 5.9MM LR TIRE IS AT 3.6MM R R TIRE IS AT 3.5MM (BOTH REAR TIRES WILL NEED T O BE REPLACED SOON) | New Tire(s)
19562 | ¦ 67912 FOUND THE CAR HAS WINTER TIRES. TIRES HAVE HEAVY CUPPING ON TIRES. TREAD LIFE ABOUT 50%. CUPPING ON TIRES IS CAUSING VIBRATION. RECOMMEND NEW TIRES TO FIX PROBLEM. | New Tire(s)
19774 | ¦ 1464235 adjust tires to 32psi.¦ 1464235 PERFORMED A1 SERVICE (SERVICE INCLUDES SUBMENU ITEMS PER CHECKLIST) - ELK GROVE ACURA - MINIMUM SERVICE (A) Replace Engine Oil and Filter Install Windshield Wiper Solvent (1) Rotate Tires, Check Tire Pressure and Condition Check VIN # for Open Recalls or Campaigns Perform Multi-Point Inspection.¦ RECOMMENDED BATTERY, FAILED TESTING, FRONT AND SIDE ENGINE MOUNTS, BRAKE AND POWER STEERING FL UID FLUSHES, INTAKE HOSE IS CRACKED, #3 TRANSMI SSION SERVICE, OIL DIAGNOSIS UNDER ENGINE, HEAD LIGHT RESTORE, WIPER BLADES. CUSTOMER DECLINED.¦ 1464235 PERFORMED MULTI-POINT INSPECTION PER ATTACHED INSPECTION SHEET | Battery Service¦Brake Service¦Hose Service¦Steering Service¦Wiper Blade Service
19774 | ¦ 1464235 adjust tires to 32psi.¦ 1464235 PERFORMED A1 SERVICE (SERVICE INCLUDES SUBMENU ITEMS PER CHECKLIST) - ELK GROVE ACURA - MINIMUM SERVICE (A) Replace Engine Oil and Filter Install Windshield Wiper Solvent (1) Rotate Tires, Check Tire Pressure and Condition Check VIN # for Open Recalls or Campaigns Perform Multi-Point Inspection.¦ RECOMMENDED BATTERY, FAILED TESTING, FRONT AND SIDE ENGINE MOUNTS, BRAKE AND POWER STEERING FL UID FLUSHES, INTAKE HOSE IS CRACKED, #3 TRANSMI SSION SERVICE, OIL DIAGNOSIS UNDER ENGINE, HEAD LIGHT RESTORE, WIPER BLADES. CUSTOMER DECLINED.¦ 1464235 PERFORMED MULTI-POINT INSPECTION PER ATTACHED INSPECTION SHEET | Battery Service¦Brake Service¦Hose Service¦Steering Service¦Wiper Blade Service
19774 | ¦ 1464235 adjust tires to 32psi.¦ 1464235 PERFORMED A1 SERVICE (SERVICE INCLUDES SUBMENU ITEMS PER CHECKLIST) - ELK GROVE ACURA - MINIMUM SERVICE (A) Replace Engine Oil and Filter Install Windshield Wiper Solvent (1) Rotate Tires, Check Tire Pressure and Condition Check VIN # for Open Recalls or Campaigns Perform Multi-Point Inspection.¦ RECOMMENDED BATTERY, FAILED TESTING, FRONT AND SIDE ENGINE MOUNTS, BRAKE AND POWER STEERING FL UID FLUSHES, INTAKE HOSE IS CRACKED, #3 TRANSMI SSION SERVICE, OIL DIAGNOSIS UNDER ENGINE, HEAD LIGHT RESTORE, WIPER BLADES. CUSTOMER DECLINED.¦ 1464235 PERFORMED MULTI-POINT INSPECTION PER ATTACHED INSPECTION SHEET | Battery Service¦Brake Service¦Hose Service¦Steering Service¦Wiper Blade Service
19774 | ¦ 1464235 adjust tires to 32psi.¦ 1464235 PERFORMED A1 SERVICE (SERVICE INCLUDES SUBMENU ITEMS PER CHECKLIST) - ELK GROVE ACURA - MINIMUM SERVICE (A) Replace Engine Oil and Filter Install Windshield Wiper Solvent (1) Rotate Tires, Check Tire Pressure and Condition Check VIN # for Open Recalls or Campaigns Perform Multi-Point Inspection.¦ RECOMMENDED BATTERY, FAILED TESTING, FRONT AND SIDE ENGINE MOUNTS, BRAKE AND POWER STEERING FL UID FLUSHES, INTAKE HOSE IS CRACKED, #3 TRANSMI SSION SERVICE, OIL DIAGNOSIS UNDER ENGINE, HEAD LIGHT RESTORE, WIPER BLADES. CUSTOMER DECLINED.¦ 1464235 PERFORMED MULTI-POINT INSPECTION PER ATTACHED INSPECTION SHEET | Battery Service¦Brake Service¦Hose Service¦Steering Service¦Wiper Blade Service
19774 | ¦ 1464235 adjust tires to 32psi.¦ 1464235 PERFORMED A1 SERVICE (SERVICE INCLUDES SUBMENU ITEMS PER CHECKLIST) - ELK GROVE ACURA - MINIMUM SERVICE (A) Replace Engine Oil and Filter Install Windshield Wiper Solvent (1) Rotate Tires, Check Tire Pressure and Condition Check VIN # for Open Recalls or Campaigns Perform Multi-Point Inspection.¦ RECOMMENDED BATTERY, FAILED TESTING, FRONT AND SIDE ENGINE MOUNTS, BRAKE AND POWER STEERING FL UID FLUSHES, INTAKE HOSE IS CRACKED, #3 TRANSMI SSION SERVICE, OIL DIAGNOSIS UNDER ENGINE, HEAD LIGHT RESTORE, WIPER BLADES. CUSTOMER DECLINED.¦ 1464235 PERFORMED MULTI-POINT INSPECTION PER ATTACHED INSPECTION SHEET | Battery Service¦Brake Service¦Hose Service¦Steering Service¦Wiper Blade Service
19781 | ¦ RECOMMENDED: NEW BATTERY (TESTED BAD) FRONT TIRES @ 2/32s- WIPERS STREAKING (AFTERMARKET) PASS.SIDE FRONT SWAY BAR LINK HAS SOME PLAY- DI AGNOSIS NEEDED | Battery Service¦New Tire(s)¦Suspension Service¦Wiper Blade Service
19781 | ¦ RECOMMENDED: NEW BATTERY (TESTED BAD) FRONT TIRES @ 2/32s- WIPERS STREAKING (AFTERMARKET) PASS.SIDE FRONT SWAY BAR LINK HAS SOME PLAY- DI AGNOSIS NEEDED | Battery Service¦New Tire(s)¦Suspension Service¦Wiper Blade Service
19781 | ¦ RECOMMENDED: NEW BATTERY (TESTED BAD) FRONT TIRES @ 2/32s- WIPERS STREAKING (AFTERMARKET) PASS.SIDE FRONT SWAY BAR LINK HAS SOME PLAY- DI AGNOSIS NEEDED | Battery Service¦New Tire(s)¦Suspension Service¦Wiper Blade Service
19781 | ¦ RECOMMENDED: NEW BATTERY (TESTED BAD) FRONT TIRES @ 2/32s- WIPERS STREAKING (AFTERMARKET) PASS.SIDE FRONT SWAY BAR LINK HAS SOME PLAY- DI AGNOSIS NEEDED | Battery Service¦New Tire(s)¦Suspension Service¦Wiper Blade Service
19782 | ¦ DECLINED:WIPER INSERTS $30.00 | Wiper Blade Service
23411 | ¦ X0129ZEPZ6:#662 created 2018-09-05 01:37:59pm taken by.¦ RECOMMEND TIRES POOR SHAPE 195-60-15 FPADS 5 MILL RPADS 8MM PARTS IS TRYING TO FIND A THIRD BRAKE LIGHT COVER 9/11/18 | New Tire(s)
28788 | ¦ WAIT:.¦ RECOMMEND TECH. RECOMMENDS WIPER INSERTS SOON; STARTING TO STREAK | Wiper Blade Service
28790 | ¦ RECOMMEND REC A/C FILTER 69.95, ENGINE AIR FILTER 36.95, ALIGNMENT 89.95 | Air Filter Service¦Cabin Air Filter Service¦Wheel Alignment Service
28790 | ¦ RECOMMEND REC A/C FILTER 69.95, ENGINE AIR FILTER 36.95, ALIGNMENT 89.95 | Air Filter Service¦Cabin Air Filter Service¦Wheel Alignment Service
28790 | ¦ RECOMMEND REC A/C FILTER 69.95, ENGINE AIR FILTER 36.95, ALIGNMENT 89.95 | Air Filter Service¦Cabin Air Filter Service¦Wheel Alignment Service
28805 | ¦ RECOMMEND 45K.¦ WAITER | 45,000 Mile Service
28809 | ¦ ++WAITER++¦DICOUNT TO MAKE DIFFERENCE WHEN CAME IN TO MAKE APOINTMENT ASKED¦HOW MUCH IT WOK COME TO AND CAME WITH A FILLED OUT CHECK.¦ RECOMMEND FOUR WHEEL ALIGNMENT MILEGE BASED 69.95 | Wheel Alignment Service
25784 | ¦ 115442 FOUND THAT THE ROOF LINER HAS COME UNGLUED AND IS CATCHING CAUSING THE CONVERTIBLE TOP TO BIND UP AND NOT OPEN PROPERLY. RECOMMEND REPLACE ROOF LINER..¦ HEADLINER. (SOP).¦ 115444.¦ COMPLETED 112.5K SERVICE.= 4.60.¦ FOUND THAT THE LOW PRESSURE SWITCH WAS FAULTY, RECOMMEND REPLACE. SEE LINE F..¦ COMPLETED MULTI POINT..¦ WSA-08F91EE0 Contact Preferred (940) 206-026 7 | Body Repair
25786 | ¦ RECOMMEND TECH ADVISE DUE FOR CABIN AND ENGINE FILTER CHANGE 119.00 TRANSMISSION SVC 135.00 | Air Filter Service¦Cabin Air Filter Service¦Transmission Service
25786 | ¦ RECOMMEND TECH ADVISE DUE FOR CABIN AND ENGINE FILTER CHANGE 119.00 TRANSMISSION SVC 135.00 | Air Filter Service¦Cabin Air Filter Service¦Transmission Service
25786 | ¦ RECOMMEND TECH ADVISE DUE FOR CABIN AND ENGINE FILTER CHANGE 119.00 TRANSMISSION SVC 135.00 | Air Filter Service¦Cabin Air Filter Service¦Transmission Service
25788 | ¦ RECOMMEND TECH. RECOMMENDS FRONT SWAY BAR BUSHINGS, HAVE PLAY 209.56 PCV VALVE BY TIME 105.83 FRONT AND REAR BRAKES AND ROTORS DUE TO WEAR AND RUST; AT 4MM; RECHECK NEXT SERVICE | Brake Service¦Suspension Service
25788 | ¦ RECOMMEND TECH. RECOMMENDS FRONT SWAY BAR BUSHINGS, HAVE PLAY 209.56 PCV VALVE BY TIME 105.83 FRONT AND REAR BRAKES AND ROTORS DUE TO WEAR AND RUST; AT 4MM; RECHECK NEXT SERVICE | Brake Service¦Suspension Service
21018 | ¦ RECOMMEND RECOMMEND: REAR DIFFERENTIAL SERVICE AIR FILTERS ARE DIRTY FRONT TIRES ARE WEARING-NEEDS TIRE ROTATION FRONT WIPER INSERTS | Drive Train Service¦New Tire(s)¦Tire Rotation¦Wiper Blade Service
21018 | ¦ RECOMMEND RECOMMEND: REAR DIFFERENTIAL SERVICE AIR FILTERS ARE DIRTY FRONT TIRES ARE WEARING-NEEDS TIRE ROTATION FRONT WIPER INSERTS | Drive Train Service¦New Tire(s)¦Tire Rotation¦Wiper Blade Service
21018 | ¦ RECOMMEND RECOMMEND: REAR DIFFERENTIAL SERVICE AIR FILTERS ARE DIRTY FRONT TIRES ARE WEARING-NEEDS TIRE ROTATION FRONT WIPER INSERTS | Drive Train Service¦New Tire(s)¦Tire Rotation¦Wiper Blade Service
21018 | ¦ RECOMMEND RECOMMEND: REAR DIFFERENTIAL SERVICE AIR FILTERS ARE DIRTY FRONT TIRES ARE WEARING-NEEDS TIRE ROTATION FRONT WIPER INSERTS | Drive Train Service¦New Tire(s)¦Tire Rotation¦Wiper Blade Service
21019 | ¦ RECOMMEND REC BRAKE FLUID 89.95, COOLANT FLUID 89.95, ALIGN 89.95 | Brake Service¦Cooling System Service¦Wheel Alignment Service
21019 | ¦ RECOMMEND REC BRAKE FLUID 89.95, COOLANT FLUID 89.95, ALIGN 89.95 | Brake Service¦Cooling System Service¦Wheel Alignment Service
21019 | ¦ RECOMMEND REC BRAKE FLUID 89.95, COOLANT FLUID 89.95, ALIGN 89.95 | Brake Service¦Cooling System Service¦Wheel Alignment Service
22189 | ¦ 111650 REPLACED ENGINE OIL AND FILTER, TOP OFF FLUIDS AS NEEDED.¦ 111650 ROTATED TIRES FRONT TO REAR, SET TIRE PRESSURES TO SPECS..¦ 111650 PERFORMED COMPLIMENTARY MULTI POINT VISUAL INSPECTION. CHECK AND SET TIRE PRESSURES. RECOMMEND ENGINE AIR FILTER, AND 100K SERVICE | 100,000 Mile Service¦Air Filter Service
22189 | ¦ 111650 REPLACED ENGINE OIL AND FILTER, TOP OFF FLUIDS AS NEEDED.¦ 111650 ROTATED TIRES FRONT TO REAR, SET TIRE PRESSURES TO SPECS..¦ 111650 PERFORMED COMPLIMENTARY MULTI POINT VISUAL INSPECTION. CHECK AND SET TIRE PRESSURES. RECOMMEND ENGINE AIR FILTER, AND 100K SERVICE | 100,000 Mile Service¦Air Filter Service
22193 | ¦ 176190 NEEDS AXLES, EST 1,200 FOR BOTH SIDES | Drive Train Service
25179 | ¦ RECOMMEND WIPER BLADES (TORN)/// POWER STEERING PUMP (LEAKING AND NOISY) WITH FLUSH $887.00/// PASSENGER SIDE AXLE LEAKING GREASE ,REPLACE $5 31.00 + TAX/// BRAKE FLUID SERVICE $95.00 /// C ABIN AIR FILTER $60.00 | Air Filter Service¦Brake Service¦Drive Train Service¦Steering Service¦Wiper Blade Service
25179 | ¦ RECOMMEND WIPER BLADES (TORN)/// POWER STEERING PUMP (LEAKING AND NOISY) WITH FLUSH $887.00/// PASSENGER SIDE AXLE LEAKING GREASE ,REPLACE $5 31.00 + TAX/// BRAKE FLUID SERVICE $95.00 /// C ABIN AIR FILTER $60.00 | Air Filter Service¦Brake Service¦Drive Train Service¦Steering Service¦Wiper Blade Service
25179 | ¦ RECOMMEND WIPER BLADES (TORN)/// POWER STEERING PUMP (LEAKING AND NOISY) WITH FLUSH $887.00/// PASSENGER SIDE AXLE LEAKING GREASE ,REPLACE $5 31.00 + TAX/// BRAKE FLUID SERVICE $95.00 /// C ABIN AIR FILTER $60.00 | Air Filter Service¦Brake Service¦Drive Train Service¦Steering Service¦Wiper Blade Service
25179 | ¦ RECOMMEND WIPER BLADES (TORN)/// POWER STEERING PUMP (LEAKING AND NOISY) WITH FLUSH $887.00/// PASSENGER SIDE AXLE LEAKING GREASE ,REPLACE $5 31.00 + TAX/// BRAKE FLUID SERVICE $95.00 /// C ABIN AIR FILTER $60.00 | Air Filter Service¦Brake Service¦Drive Train Service¦Steering Service¦Wiper Blade Service
25179 | ¦ RECOMMEND WIPER BLADES (TORN)/// POWER STEERING PUMP (LEAKING AND NOISY) WITH FLUSH $887.00/// PASSENGER SIDE AXLE LEAKING GREASE ,REPLACE $5 31.00 + TAX/// BRAKE FLUID SERVICE $95.00 /// C ABIN AIR FILTER $60.00 | Air Filter Service¦Brake Service¦Drive Train Service¦Steering Service¦Wiper Blade Service
26982 | ¦ WAITER.¦ RECOMMEND REC A/C FILTER 69.95, ENGINE AIR FILTER 36.95, INSERTS 18.00 | Air Filter Service¦Cabin Air Filter Service¦Wiper Blade Service
26982 | ¦ WAITER.¦ RECOMMEND REC A/C FILTER 69.95, ENGINE AIR FILTER 36.95, INSERTS 18.00 | Air Filter Service¦Cabin Air Filter Service¦Wiper Blade Service
26982 | ¦ WAITER.¦ RECOMMEND REC A/C FILTER 69.95, ENGINE AIR FILTER 36.95, INSERTS 18.00 | Air Filter Service¦Cabin Air Filter Service¦Wiper Blade Service
26984 | ¦ NOTES: VDC LIGHT ON DUE TO LOW BRAKE FLUID. ADJUSTED LEVEL¦RECOMMEND DRIVE BELT 249+TAX. CUSTOMER DECLINED REPAIRS. | Belt Service
25836 | ¦ RECOMMEND FRONT BRAKE PADS $180. CODE FOR ABS L IGHT 121-11 VSA SOLENOID VALVE MALFUNCTION | Brake Service
25845 | ¦ 62077 ADJUSTED HEAT SHIELDS..¦ 62077 FOUND LEFT FRONT TIRE PRESSURE MONITORING SENSOR NOT WORKING. WILL NEED TO HAVE TPMS REPLACE. CUSTOMER DECLINED REPAIRS AT THIS TIME. $309.95.¦ 62077 REMOVED AND REPLACED DRIVE BELT..¦ 62077 REPLACED BRAKE LIGHT BULB..¦ 5290 | TPMS Service
28228 | ¦ RECOMMEND TECH. RECOMMENDS ALTERNATOR 727.82 D/S HID HEADLIGHT IGNITER AND CONTROL UNIT 942.79 BRAKE FLUSH 149.95 POWER STEERING FLUSH 149.95 P/S RACK STARTING TO LEAK REAR BRAKE PADS AND A/M ROTORS 510.00 REAR DIFFERENTIAL SERVICE 124.95 TIMING BELT PACKAGE, SPARK PLUGS, AND VALVE ADJUSTMENT DUE AT 100 K | Alternator¦Belt Service¦Brake Service¦Drive Train Service¦Spark Plugs¦Steering Service
28228 | ¦ RECOMMEND TECH. RECOMMENDS ALTERNATOR 727.82 D/S HID HEADLIGHT IGNITER AND CONTROL UNIT 942.79 BRAKE FLUSH 149.95 POWER STEERING FLUSH 149.95 P/S RACK STARTING TO LEAK REAR BRAKE PADS AND A/M ROTORS 510.00 REAR DIFFERENTIAL SERVICE 124.95 TIMING BELT PACKAGE, SPARK PLUGS, AND VALVE ADJUSTMENT DUE AT 100 K | Alternator¦Belt Service¦Brake Service¦Drive Train Service¦Spark Plugs¦Steering Service
28228 | ¦ RECOMMEND TECH. RECOMMENDS ALTERNATOR 727.82 D/S HID HEADLIGHT IGNITER AND CONTROL UNIT 942.79 BRAKE FLUSH 149.95 POWER STEERING FLUSH 149.95 P/S RACK STARTING TO LEAK REAR BRAKE PADS AND A/M ROTORS 510.00 REAR DIFFERENTIAL SERVICE 124.95 TIMING BELT PACKAGE, SPARK PLUGS, AND VALVE ADJUSTMENT DUE AT 100 K | Alternator¦Belt Service¦Brake Service¦Drive Train Service¦Spark Plugs¦Steering Service
28228 | ¦ RECOMMEND TECH. RECOMMENDS ALTERNATOR 727.82 D/S HID HEADLIGHT IGNITER AND CONTROL UNIT 942.79 BRAKE FLUSH 149.95 POWER STEERING FLUSH 149.95 P/S RACK STARTING TO LEAK REAR BRAKE PADS AND A/M ROTORS 510.00 REAR DIFFERENTIAL SERVICE 124.95 TIMING BELT PACKAGE, SPARK PLUGS, AND VALVE ADJUSTMENT DUE AT 100 K | Alternator¦Belt Service¦Brake Service¦Drive Train Service¦Spark Plugs¦Steering Service
28228 | ¦ RECOMMEND TECH. RECOMMENDS ALTERNATOR 727.82 D/S HID HEADLIGHT IGNITER AND CONTROL UNIT 942.79 BRAKE FLUSH 149.95 POWER STEERING FLUSH 149.95 P/S RACK STARTING TO LEAK REAR BRAKE PADS AND A/M ROTORS 510.00 REAR DIFFERENTIAL SERVICE 124.95 TIMING BELT PACKAGE, SPARK PLUGS, AND VALVE ADJUSTMENT DUE AT 100 K | Alternator¦Belt Service¦Brake Service¦Drive Train Service¦Spark Plugs¦Steering Service
28228 | ¦ RECOMMEND TECH. RECOMMENDS ALTERNATOR 727.82 D/S HID HEADLIGHT IGNITER AND CONTROL UNIT 942.79 BRAKE FLUSH 149.95 POWER STEERING FLUSH 149.95 P/S RACK STARTING TO LEAK REAR BRAKE PADS AND A/M ROTORS 510.00 REAR DIFFERENTIAL SERVICE 124.95 TIMING BELT PACKAGE, SPARK PLUGS, AND VALVE ADJUSTMENT DUE AT 100 K | Alternator¦Belt Service¦Brake Service¦Drive Train Service¦Spark Plugs¦Steering Service
24592 | ¦ 69179 ROTATED TIRES..¦ 69179 CHANGED OIL AND FILTER..¦ 69179 RECOMMENDED FRONT BRAKE PADS AND ROTORS..¦ WAIT CREATED 2018-10-03 12:28:00PM TAKEN BY STE PHANIE SPENCER | Brake Service
19801 | ¦ 76631 NO ROTATION DUE TO REAR TIRES 4/32.¦ 76631 PERFORMED COMPLIMENTARY MULTI POINT VISUAL INSPECTION. CHECKED AND SET TIRE PRESSURES. RECOMMEND FRONT BRAKES.¦ 76631 REPLACED ENGINE OIL AND FILTER, TOPPED OFF FLUIDS AS NEEDED | Brake Service
19809 | ¦ REC: BRAKE FLUSH $95; POWER STEERING FLUID EXCH ANGE $110; TRANSFER CASE HAS SLIGHT LEAK - REC MONITORING | Brake Service¦Steering Service¦Transmission Service
19809 | ¦ REC: BRAKE FLUSH $95; POWER STEERING FLUID EXCH ANGE $110; TRANSFER CASE HAS SLIGHT LEAK - REC MONITORING | Brake Service¦Steering Service¦Transmission Service
19809 | ¦ REC: BRAKE FLUSH $95; POWER STEERING FLUID EXCH ANGE $110; TRANSFER CASE HAS SLIGHT LEAK - REC MONITORING | Brake Service¦Steering Service¦Transmission Service
24621 | ¦ 43210 COMPLETED INSPECTION SHEET AND RETURNED TO SERVICE ADVISOR TO ADVISE CUSTOMER OF ANY NEEDED REPAIRS. VEHICLE NEED REAR BRAKES REPLACED IMMEDIATELY..¦ 43210 50 PERFORMED LUBE, OIL AND FILTER CHANGE, CHECK AND TOP OFF ALL FLUIDS. CHECK / ADJUST TIRE PRESSURES AS NEEDED AND VISUALLY INSPECT TIRES FOR WEAR AND DAMAGE. ROTATE TIRES | Brake Service
20400 | ¦ RECOMMEND RECOMMEND: 4 TIRES + ALIGNMENT WIPER INSERTS | New Tire(s)¦Wheel Alignment Service¦Wiper Blade Service
20400 | ¦ RECOMMEND RECOMMEND: 4 TIRES + ALIGNMENT WIPER INSERTS | New Tire(s)¦Wheel Alignment Service¦Wiper Blade Service
20400 | ¦ RECOMMEND RECOMMEND: 4 TIRES + ALIGNMENT WIPER INSERTS | New Tire(s)¦Wheel Alignment Service¦Wiper Blade Service
20401 | ¦ RECOMMEND REC A/C FILTER, ENGINE AIR FILTER, BRAKE FLUID, COOLANT FLUID, FRONT BRAKES 210.00 | Air Filter Service¦Brake Service¦Cooling System Service¦Cabin Air Filter Service
20401 | ¦ RECOMMEND REC A/C FILTER, ENGINE AIR FILTER, BRAKE FLUID, COOLANT FLUID, FRONT BRAKES 210.00 | Air Filter Service¦Brake Service¦Cooling System Service¦Cabin Air Filter Service
20401 | ¦ RECOMMEND REC A/C FILTER, ENGINE AIR FILTER, BRAKE FLUID, COOLANT FLUID, FRONT BRAKES 210.00 | Air Filter Service¦Brake Service¦Cooling System Service¦Cabin Air Filter Service
20401 | ¦ RECOMMEND REC A/C FILTER, ENGINE AIR FILTER, BRAKE FLUID, COOLANT FLUID, FRONT BRAKES 210.00 | Air Filter Service¦Brake Service¦Cooling System Service¦Cabin Air Filter Service
20426 | ¦ 21990 NO ROTATE.¦ 21990 REPLACED ENGINE OIL AND FILTER, TOPPED OFF FLUIDS AS NEEDED.¦ 21990 PERFORMED COMPLIMENTARY MULTI POINT VISUAL INSPECTION. CHECKED AND SET TIRE PRESSURES. REC REPLACING ENGINE AIR FILTER NEXT OIL CHANGE. REC REPLACING TIRES SOON. | New Tire(s)
25223 | ¦ PERFORMED INSPECTION FOUND THE REAR BRAKE PADS.¦ CUSTOMER STATES 4 WHEEL ALIGNMENT. PERFORMED 4.¦ PERFORMED THE STAGE 2 DETAIL.¦ INSPECTED TIRES RECOMMEND 4 TIRES AND ALIGNMENT.¦ CUSTOMER STATES REPLACE 4 TIRES. INSPECTED TIRES.¦ CUSTOMER STATES 4 YEAR SERVICE. PERFORMED 4 YEAR | New Tire(s)¦Wheel Alignment Service
25223 | ¦ PERFORMED INSPECTION FOUND THE REAR BRAKE PADS.¦ CUSTOMER STATES 4 WHEEL ALIGNMENT. PERFORMED 4.¦ PERFORMED THE STAGE 2 DETAIL.¦ INSPECTED TIRES RECOMMEND 4 TIRES AND ALIGNMENT.¦ CUSTOMER STATES REPLACE 4 TIRES. INSPECTED TIRES.¦ CUSTOMER STATES 4 YEAR SERVICE. PERFORMED 4 YEAR | New Tire(s)¦Wheel Alignment Service
25227 | ¦ 120089 rotated tires..¦ RECOMMEND REAR BRAKE PADS AND ROTORS, POSSIBLE REAR BRAKE CALIPERS. RECOMMEND SPARKPLUGS, VALV E ADJUSTMENT AND 120K MAINTENANCE..¦ 120089 found fuse #27 10 amp in the drivers under dash fuse box blown. replaced fuse. all lights working normal at this time..¦ 120089 performed oil and filter change. all tires low on air. adjusted to 36 psi. recommend rear brake pads and rotors and possible calipers. also recommend valve adjustment, 120,000 mile service, coolant flush, spark plugs, drive belt, and fuel induction service. | 120,000 Mile Service¦Belt Service¦Brake Service¦Cooling System Service¦Fuel System Service¦Spark Plugs
25227 | ¦ 120089 rotated tires..¦ RECOMMEND REAR BRAKE PADS AND ROTORS, POSSIBLE REAR BRAKE CALIPERS. RECOMMEND SPARKPLUGS, VALV E ADJUSTMENT AND 120K MAINTENANCE..¦ 120089 found fuse #27 10 amp in the drivers under dash fuse box blown. replaced fuse. all lights working normal at this time..¦ 120089 performed oil and filter change. all tires low on air. adjusted to 36 psi. recommend rear brake pads and rotors and possible calipers. also recommend valve adjustment, 120,000 mile service, coolant flush, spark plugs, drive belt, and fuel induction service. | 120,000 Mile Service¦Belt Service¦Brake Service¦Cooling System Service¦Fuel System Service¦Spark Plugs
25227 | ¦ 120089 rotated tires..¦ RECOMMEND REAR BRAKE PADS AND ROTORS, POSSIBLE REAR BRAKE CALIPERS. RECOMMEND SPARKPLUGS, VALV E ADJUSTMENT AND 120K MAINTENANCE..¦ 120089 found fuse #27 10 amp in the drivers under dash fuse box blown. replaced fuse. all lights working normal at this time..¦ 120089 performed oil and filter change. all tires low on air. adjusted to 36 psi. recommend rear brake pads and rotors and possible calipers. also recommend valve adjustment, 120,000 mile service, coolant flush, spark plugs, drive belt, and fuel induction service. | 120,000 Mile Service¦Belt Service¦Brake Service¦Cooling System Service¦Fuel System Service¦Spark Plugs
25227 | ¦ 120089 rotated tires..¦ RECOMMEND REAR BRAKE PADS AND ROTORS, POSSIBLE REAR BRAKE CALIPERS. RECOMMEND SPARKPLUGS, VALV E ADJUSTMENT AND 120K MAINTENANCE..¦ 120089 found fuse #27 10 amp in the drivers under dash fuse box blown. replaced fuse. all lights working normal at this time..¦ 120089 performed oil and filter change. all tires low on air. adjusted to 36 psi. recommend rear brake pads and rotors and possible calipers. also recommend valve adjustment, 120,000 mile service, coolant flush, spark plugs, drive belt, and fuel induction service. | 120,000 Mile Service¦Belt Service¦Brake Service¦Cooling System Service¦Fuel System Service¦Spark Plugs
25227 | ¦ 120089 rotated tires..¦ RECOMMEND REAR BRAKE PADS AND ROTORS, POSSIBLE REAR BRAKE CALIPERS. RECOMMEND SPARKPLUGS, VALV E ADJUSTMENT AND 120K MAINTENANCE..¦ 120089 found fuse #27 10 amp in the drivers under dash fuse box blown. replaced fuse. all lights working normal at this time..¦ 120089 performed oil and filter change. all tires low on air. adjusted to 36 psi. recommend rear brake pads and rotors and possible calipers. also recommend valve adjustment, 120,000 mile service, coolant flush, spark plugs, drive belt, and fuel induction service. | 120,000 Mile Service¦Belt Service¦Brake Service¦Cooling System Service¦Fuel System Service¦Spark Plugs
25227 | ¦ 120089 rotated tires..¦ RECOMMEND REAR BRAKE PADS AND ROTORS, POSSIBLE REAR BRAKE CALIPERS. RECOMMEND SPARKPLUGS, VALV E ADJUSTMENT AND 120K MAINTENANCE..¦ 120089 found fuse #27 10 amp in the drivers under dash fuse box blown. replaced fuse. all lights working normal at this time..¦ 120089 performed oil and filter change. all tires low on air. adjusted to 36 psi. recommend rear brake pads and rotors and possible calipers. also recommend valve adjustment, 120,000 mile service, coolant flush, spark plugs, drive belt, and fuel induction service. | 120,000 Mile Service¦Belt Service¦Brake Service¦Cooling System Service¦Fuel System Service¦Spark Plugs
25231 | ¦ DECLINED:BRAKE FLUID CHANGE $94.95 TRANS FLUID $129.95 THREE TIRES $425.00 ALIGNMENT $99.95 | Brake Service¦Transmission Service¦Wheel Alignment Service
25231 | ¦ DECLINED:BRAKE FLUID CHANGE $94.95 TRANS FLUID $129.95 THREE TIRES $425.00 ALIGNMENT $99.95 | Brake Service¦Transmission Service¦Wheel Alignment Service
25231 | ¦ DECLINED:BRAKE FLUID CHANGE $94.95 TRANS FLUID $129.95 THREE TIRES $425.00 ALIGNMENT $99.95 | Brake Service¦Transmission Service¦Wheel Alignment Service
25232 | ¦ RECOMMEND REPLACING PASSENGER REAR TPMS $230. HIGH MOUNT BRAKE LIGHT BULB $30. ALIGNMENT $100 0. TIRE ROTATION $20. BRAKE FLUID $95. TRANSMIS SION FLUID $130. CABIN AND ENGINE AIR FILTERS $ 105. | TPMS Service
22211 | ¦ RECOMMEND WILL ASLO NEED THE FOLLOWING MASS AIR FLOW SENSOR BRAKE CONTROL MODULE BRAKE PEDAL POSITION SENSOR | Brake Service
22217 | ¦ 133675 PERFORMED B SERVICE (SERVICE INCLUDES SUBMENU ITEMS PER CHECKLIST) - ELK GROVE ACURA - MINIMUM SERVICE (B) Replace Engine Oil and Filter Install Windshield Wiper Solvent (B) Inspect Front and Rear Brakes (B) Check Parking Brake Adjustment (B) Visually Inspect Tie Rod Ends, Steering Gear Box, and Boots (B) Visually Inspect Suspension Components (B) Visually Inspect Driveshaft Boots (B) Visually Inspect Brake Hoses and Line (including ABS) (B) Visually Inspect All Fluid Levels and Condition of Fluids (top off as needed) (B) Visually Inspect Exhaust System (B) Visually Inspect Fuel Lines and Connections (1) Rotate Tires, Check Tire Pressure and Condition Inspect Drive Belt Check VIN # for Open Recalls or Campaigns Clean Battery Cable Ends and Terminals and Install Anti-Corrosion Pads Perform Multi-Point Inspection.¦ 133675 PERFORMED MULTI-POINT INSPECTION PER ATTACHED INSPECTION SHEET.¦ TECH REC'D: ALL FOUR TIRES W/ ALIGNMENT HEADLIGHT RESTORATION | New Tire(s)¦Wheel Alignment Service
22217 | ¦ 133675 PERFORMED B SERVICE (SERVICE INCLUDES SUBMENU ITEMS PER CHECKLIST) - ELK GROVE ACURA - MINIMUM SERVICE (B) Replace Engine Oil and Filter Install Windshield Wiper Solvent (B) Inspect Front and Rear Brakes (B) Check Parking Brake Adjustment (B) Visually Inspect Tie Rod Ends, Steering Gear Box, and Boots (B) Visually Inspect Suspension Components (B) Visually Inspect Driveshaft Boots (B) Visually Inspect Brake Hoses and Line (including ABS) (B) Visually Inspect All Fluid Levels and Condition of Fluids (top off as needed) (B) Visually Inspect Exhaust System (B) Visually Inspect Fuel Lines and Connections (1) Rotate Tires, Check Tire Pressure and Condition Inspect Drive Belt Check VIN # for Open Recalls or Campaigns Clean Battery Cable Ends and Terminals and Install Anti-Corrosion Pads Perform Multi-Point Inspection.¦ 133675 PERFORMED MULTI-POINT INSPECTION PER ATTACHED INSPECTION SHEET.¦ TECH REC'D: ALL FOUR TIRES W/ ALIGNMENT HEADLIGHT RESTORATION | New Tire(s)¦Wheel Alignment Service
26419 | ¦ . NEEDS ALL 4 TIRES VERY VERY LOW TREAD..¦ NEEDS ALL 4 TIRES VERY VERY LOW TREAD | New Tire(s)
26429 | ¦ 43902 40K SERVICE HAS BEEN DONE OIL CHANGED AND OIL FILTER HAS BEEN DONE NO ROTATE TIRES NEED TO BE REPLACED. ALL FLUIDS HAVE BEEN TOPPED OFF.¦ 43902 PERFORMED COMPLIMENTARY MULTI POINT VISUAL INSPECTION. CHECK AND SET TIRE PRESSURES. | New Tire(s)
26430 | ¦ 129039 100 VERIFIED. COOLING SYSTEM IS EMPTY. ADDED ENOUGH WATER TO PRESSURE TEST SYSTEM AND FOUND THE RADIATOR IS SPLIT. RECOMMEND REPLACING RADIATOR AND RE CHECKING THE COOLING SYSTEM FOR LEAKS. CUSTOMER DECLINED REPAIRS AT THIS TIME.¦ 129039 CUSTOMER DECLINED REPAIRS AT THIS TIME.¦ CUSTOMER DECLINE REPAIRS AT THIS TIME, CUSTOMER AWARE OF REPAIRS NEEDED AND HAVING VEHICLE TOW ED OUT | Cooling System Service
28827 | ¦ POINT INSPECTION. CHECK BELTS, HOSES AND LIGHTS.CHECK ALL FLUIDS & TOP OFF. RESET. FRONT BRAKES AT 1MM NEED IMMEDIATE REAR BRAKES 6MM OR 40% PAD LIFE NEEDS REAR WIPER BLADE ESTIMATE TO MACHINE FRONT BRAKE ROTORS AND REPLACE BRAKE PADS $320.00 INCLUDES TAX.¦ POINT INSPECTION. CHECK BELTS, HOSES AND LIGHTS.CHECK ALL FLUIDS & TOP OFF. RESET.¦ FRONT BRAKES AT 1MM NEED IMMEDIATE REAR BRAKES 6MM OR 40% PAD LIFE NEEDS REAR WIPER BLADE ESTIMATE TO MACHINE FRONT BRAKE ROTORS AND REPLACE BRAKE PADS $320.00 INCLUDES TAX | Brake Service¦Wiper Blade Service
28827 | ¦ POINT INSPECTION. CHECK BELTS, HOSES AND LIGHTS.CHECK ALL FLUIDS & TOP OFF. RESET. FRONT BRAKES AT 1MM NEED IMMEDIATE REAR BRAKES 6MM OR 40% PAD LIFE NEEDS REAR WIPER BLADE ESTIMATE TO MACHINE FRONT BRAKE ROTORS AND REPLACE BRAKE PADS $320.00 INCLUDES TAX.¦ POINT INSPECTION. CHECK BELTS, HOSES AND LIGHTS.CHECK ALL FLUIDS & TOP OFF. RESET.¦ FRONT BRAKES AT 1MM NEED IMMEDIATE REAR BRAKES 6MM OR 40% PAD LIFE NEEDS REAR WIPER BLADE ESTIMATE TO MACHINE FRONT BRAKE ROTORS AND REPLACE BRAKE PADS $320.00 INCLUDES TAX | Brake Service¦Wiper Blade Service
28838 | ¦ 34037 TECH PERFORMED OIL CHANGE.¦ 34037 PERFORMED INSPECTION, TECH STATES THAT HE FOUND ALIGNMENT OUT OF SPEC. TECH ADJUSTED AND STATES THAT EVERYTHINGS FINE AT THIS TIME. TECH RECOMMENDS 2 TIRES. TECH PERFORMED OIL CHANGE AS PER GOODWILL GESTURE..¦ SET TIRE PRESSURE TO 33 PSI | New Tire(s)
21664 | ¦ Declined replace left rear tire pressure sensor | TPMS Service
21666 | ¦ NEEDS NEW CONNECTOR BUT WORKS AS OF NOW FOR THE FOG LIGHTS//BULBS WHERE OUT AND WE REPLACED BOTH//REPLACED MARKER LIGHTS//ADJUSTED HEADLIGHTS//REPLACED REAR BULBS | Bulb Replacement
27033 | ¦ 46984 CP95.00/TECH 104889 PERFORMED THE 4 YEAR SERVICE. RESET SERVICE INTERVAL. REPLACED ENGINE AIR FILTERS AND POLLEN FILTER. REPLACED DRIVE BELTS. FLUSHED BRAKE FLUID. TOPPED OFF FLUIDS AND SET TIRE PRESSURE TO SPEC.¦ 46984 CP91.50/TECH 104889 REPLACED THE USB PORT.¦ REPLACE FOUR TIRES-ALL TIRES FLAT SPOTTED.¦ 46990 NC/TECH 104889 MPI COMPLETE.¦ CUSTOMER REQUESTED A LOANER BDC CREATED 2018-09 -14 02:53:00PM TAKEN BY BRITTANY GAITAN.¦ 46990 TECH 3384 8.OHRS REPAIR AND PAINT FRONT BUMPER RIGHT SIDE CORNER BLEND PREVIOUS WORK.¦ 47012 CP90.75/TECH 104889 LEFT FRONT WHEEL BENT. SENT LEFT FRONT WHEEL TO WRS FOR REPAIR. BALANCED WHEEL RETURNED FROM WRS AND INSTALLED BACK ON VEHICLE. ALL TIRES FLAT SPOTTED, CLIENT DECLINED TO REPLACE 4 TIRES.¦ 46990 GOODWILL/TECH 104889. DRIVER SIDE DOOR PANEL VERIFIED RATTLE FROM THE DRIVER SIDE DOOR PANEL. REMOVED DRIVER SIDE DOOR PANEL AND FOUND THE LOCK/UNLOCK ROD RATTLING AGAINST METAL. INSTALLED FELT TAPE AROUND ROD AND INSTALLED NEW DOOR PANEL CLIPS TO ENSURE A PROPER FIT. REINSTALLED DOOR PANEL. TEST DROVE 5 MILES AND DID NOT HEAR A RATTLE COMING FROM THE DRIVER SIDE DOOR PANEL | New Tire(s)
22248 | ¦ RECOMMEND TECH ADVISES POWER STEERING PUMP LEAKING P/S FLUSH BATTERY FAILED TEST TRANSMISSION SERVICE VALVE COVER GASKETS LEAKING MULTIPLE OIL LEAKS | Battery Service¦Oil/Fluid Leak Repair¦Steering Service¦Transmission Service
22248 | ¦ RECOMMEND TECH ADVISES POWER STEERING PUMP LEAKING P/S FLUSH BATTERY FAILED TEST TRANSMISSION SERVICE VALVE COVER GASKETS LEAKING MULTIPLE OIL LEAKS | Battery Service¦Oil/Fluid Leak Repair¦Steering Service¦Transmission Service
22248 | ¦ RECOMMEND TECH ADVISES POWER STEERING PUMP LEAKING P/S FLUSH BATTERY FAILED TEST TRANSMISSION SERVICE VALVE COVER GASKETS LEAKING MULTIPLE OIL LEAKS | Battery Service¦Oil/Fluid Leak Repair¦Steering Service¦Transmission Service
22248 | ¦ RECOMMEND TECH ADVISES POWER STEERING PUMP LEAKING P/S FLUSH BATTERY FAILED TEST TRANSMISSION SERVICE VALVE COVER GASKETS LEAKING MULTIPLE OIL LEAKS | Battery Service¦Oil/Fluid Leak Repair¦Steering Service¦Transmission Service
22253 | ¦ RECOMMEND SGI PAYS 2235.11 AUTH # 1560981 CUSTOMER PAYS 155.00 FAX FOR PAYMENT 405-621-6814 RECOMMENDATIONS REPLACE FRONT AND REAR BRAKES PERFORM 60K MAJOR SERVICE REPLACE 2 FRONT TIRES. | 60,000 Mile Service¦Brake Service¦New Tire(s)
22253 | ¦ RECOMMEND SGI PAYS 2235.11 AUTH # 1560981 CUSTOMER PAYS 155.00 FAX FOR PAYMENT 405-621-6814 RECOMMENDATIONS REPLACE FRONT AND REAR BRAKES PERFORM 60K MAJOR SERVICE REPLACE 2 FRONT TIRES. | 60,000 Mile Service¦Brake Service¦New Tire(s)
22253 | ¦ RECOMMEND SGI PAYS 2235.11 AUTH # 1560981 CUSTOMER PAYS 155.00 FAX FOR PAYMENT 405-621-6814 RECOMMENDATIONS REPLACE FRONT AND REAR BRAKES PERFORM 60K MAJOR SERVICE REPLACE 2 FRONT TIRES. | 60,000 Mile Service¦Brake Service¦New Tire(s)
20455 | ¦ RECOMMEND RECOMMEND BATTERY SERVICE 45.00 | Battery Service
23445 | ¦ VEH NEEDS FRT AND REAR BRAKES AND TIRE ROTATI ON.FRT PADS AND RESURFACE ROTORS $263.20.REAR PADS $179.45.SERVICE ALL CALIPERS INCLUDED.R OTATION FREE IF BRAKES ARE DONE..¦ TIRE PRESSURE AND TOP OFF VISIBLE FLUIDS $49.95 FALL SPECIAL.¦ TIRE PRESSURE AND TOP OFF VISIBLE FLUIDS $49.95 FALL SPECIAL. VEH NEEDS FRT AND REAR BRAKES AND TIRE ROTATI ON.FRT PADS AND RESURFACE ROTORS $263.20.REAR PADS $179.45.SERVICE ALL CALIPERS INCLUDED.R OTATION FREE IF BRAKES ARE DONE. | Brake Service
19836 | ¦ SPOTS ON GROUND-PLEASE CHECK AND ADVISE VERIFIED CUSTOMER CONCERN-FOUND LEAK COMING FROM WATER PUMP. RECOMMEND REPLACING WATER PUMP AND ASSOCIATED GASKETS, PULLEYS, AND TENSIONERS. $1075+TAX *CUSTOMER DECLINED WORK AT THIS TIME*.¦ POINT INSPECTION. CHECK BELTS, HOSES AND LIGHTS.CHECK ALL FLUIDS & TOP OFF. RESET.¦ SPOTS ON GROUND-PLEASE CHECK AND ADVISE VERIFIED CUSTOMER CONCERN-FOUND LEAK COMING FROM WATER PUMP. RECOMMEND REPLACING WATER PUMP AND ASSOCIATED GASKETS, PULLEYS, AND TENSIONERS. $1075+TAX *CUSTOMER DECLINED WORK AT THIS TIME*. POINT INSPECTION. CHECK BELTS, HOSES AND LIGHTS.CHECK ALL FLUIDS & TOP OFF. RESET | Engine Service
26463 | ¦ 28040 PERFORMED MULTI POINT INSPECTION. TECHNICIAN RECOMMENDATIONS: 4 NEW TIRES AND A 4 WHEEL ALIGNMENT $820 HANKOOK PRICING | New Tire(s)¦Wheel Alignment Service
26463 | ¦ 28040 PERFORMED MULTI POINT INSPECTION. TECHNICIAN RECOMMENDATIONS: 4 NEW TIRES AND A 4 WHEEL ALIGNMENT $820 HANKOOK PRICING | New Tire(s)¦Wheel Alignment Service
25260 | ¦ 38025 PERFORMED SERVICE B WITH OIL AND FILTER CHANGE. TOPPED OFF FLUIDS AND RESET THE COUNTER. RECOMMEND BRAKE FLUSH AND DUST FILTER. | Brake Service
25868 | ¦ FAILSTATE NEEDS: HOLES IN LEFT FRTFLOOR BOARD BATTERY TIE DOWN LEFT HEADLAMP/TUIRN SIG MOUNT FRT BUMPER CRACKED,NOT SECURE RT FRT CALIPER,PADS HANGING UP E/BRAKE LEVERS LEFT FRT WHEEL BEARING RT TIE ROD.¦ FAILSTATE NEEDS: HOLES IN LEFT FRTFLOOR BOARD BATTERY TIE DOWN LEFT HEADLAMP/TUIRN SIG MOUNT FRT BUMPER CRACKED,NOT SECURE RT FRT CALIPER,PADS HANGING UP E/BRAKE LEVERS LEFT FRT WHEEL BEARING RT TIE ROD. NOT PERFORMED. INTO PARK COULD NOT DUPLICATE. DIAGNOSE CONDITION NEEDS BLOWER RESISTER & HARNESS (MELTED).¦ NOT PERFORMED.¦ INTO PARK COULD NOT DUPLICATE | Battery Service¦Body Repair¦Brake Service¦Drive Train Service¦Tie Rod Service
25868 | ¦ FAILSTATE NEEDS: HOLES IN LEFT FRTFLOOR BOARD BATTERY TIE DOWN LEFT HEADLAMP/TUIRN SIG MOUNT FRT BUMPER CRACKED,NOT SECURE RT FRT CALIPER,PADS HANGING UP E/BRAKE LEVERS LEFT FRT WHEEL BEARING RT TIE ROD.¦ FAILSTATE NEEDS: HOLES IN LEFT FRTFLOOR BOARD BATTERY TIE DOWN LEFT HEADLAMP/TUIRN SIG MOUNT FRT BUMPER CRACKED,NOT SECURE RT FRT CALIPER,PADS HANGING UP E/BRAKE LEVERS LEFT FRT WHEEL BEARING RT TIE ROD. NOT PERFORMED. INTO PARK COULD NOT DUPLICATE. DIAGNOSE CONDITION NEEDS BLOWER RESISTER & HARNESS (MELTED).¦ NOT PERFORMED.¦ INTO PARK COULD NOT DUPLICATE | Battery Service¦Body Repair¦Brake Service¦Drive Train Service¦Tie Rod Service
25868 | ¦ FAILSTATE NEEDS: HOLES IN LEFT FRTFLOOR BOARD BATTERY TIE DOWN LEFT HEADLAMP/TUIRN SIG MOUNT FRT BUMPER CRACKED,NOT SECURE RT FRT CALIPER,PADS HANGING UP E/BRAKE LEVERS LEFT FRT WHEEL BEARING RT TIE ROD.¦ FAILSTATE NEEDS: HOLES IN LEFT FRTFLOOR BOARD BATTERY TIE DOWN LEFT HEADLAMP/TUIRN SIG MOUNT FRT BUMPER CRACKED,NOT SECURE RT FRT CALIPER,PADS HANGING UP E/BRAKE LEVERS LEFT FRT WHEEL BEARING RT TIE ROD. NOT PERFORMED. INTO PARK COULD NOT DUPLICATE. DIAGNOSE CONDITION NEEDS BLOWER RESISTER & HARNESS (MELTED).¦ NOT PERFORMED.¦ INTO PARK COULD NOT DUPLICATE | Battery Service¦Body Repair¦Brake Service¦Drive Train Service¦Tie Rod Service
25868 | ¦ FAILSTATE NEEDS: HOLES IN LEFT FRTFLOOR BOARD BATTERY TIE DOWN LEFT HEADLAMP/TUIRN SIG MOUNT FRT BUMPER CRACKED,NOT SECURE RT FRT CALIPER,PADS HANGING UP E/BRAKE LEVERS LEFT FRT WHEEL BEARING RT TIE ROD.¦ FAILSTATE NEEDS: HOLES IN LEFT FRTFLOOR BOARD BATTERY TIE DOWN LEFT HEADLAMP/TUIRN SIG MOUNT FRT BUMPER CRACKED,NOT SECURE RT FRT CALIPER,PADS HANGING UP E/BRAKE LEVERS LEFT FRT WHEEL BEARING RT TIE ROD. NOT PERFORMED. INTO PARK COULD NOT DUPLICATE. DIAGNOSE CONDITION NEEDS BLOWER RESISTER & HARNESS (MELTED).¦ NOT PERFORMED.¦ INTO PARK COULD NOT DUPLICATE | Battery Service¦Body Repair¦Brake Service¦Drive Train Service¦Tie Rod Service
25868 | ¦ FAILSTATE NEEDS: HOLES IN LEFT FRTFLOOR BOARD BATTERY TIE DOWN LEFT HEADLAMP/TUIRN SIG MOUNT FRT BUMPER CRACKED,NOT SECURE RT FRT CALIPER,PADS HANGING UP E/BRAKE LEVERS LEFT FRT WHEEL BEARING RT TIE ROD.¦ FAILSTATE NEEDS: HOLES IN LEFT FRTFLOOR BOARD BATTERY TIE DOWN LEFT HEADLAMP/TUIRN SIG MOUNT FRT BUMPER CRACKED,NOT SECURE RT FRT CALIPER,PADS HANGING UP E/BRAKE LEVERS LEFT FRT WHEEL BEARING RT TIE ROD. NOT PERFORMED. INTO PARK COULD NOT DUPLICATE. DIAGNOSE CONDITION NEEDS BLOWER RESISTER & HARNESS (MELTED).¦ NOT PERFORMED.¦ INTO PARK COULD NOT DUPLICATE | Battery Service¦Body Repair¦Brake Service¦Drive Train Service¦Tie Rod Service
24652 | ¦ EST TO REPLACE RF WHEEL $652.00. ALIGNMENT $99.95. NOTE: VEHICLE MAY HAVE STEERING AND OR SUSPENSION DAMAGE THAT CANNOT BE DETERMINED AT THIS TIME.. ALSO RECOMMEND A BRAKE FLUID FLUSH $94.95 AND A CABIN FILTER $54.00. | Brake Service¦Cabin Air Filter Service
24652 | ¦ EST TO REPLACE RF WHEEL $652.00. ALIGNMENT $99.95. NOTE: VEHICLE MAY HAVE STEERING AND OR SUSPENSION DAMAGE THAT CANNOT BE DETERMINED AT THIS TIME.. ALSO RECOMMEND A BRAKE FLUID FLUSH $94.95 AND A CABIN FILTER $54.00. | Brake Service¦Cabin Air Filter Service
24654 | ¦ RECOMMEND BOTH FRONT COMPLIANCE BUSHINGS AND SW AY BAR END LINKS $755.70//RECOMMEND WINTER SERV ICE $90//RECOMMEND FOUR WHEEL ALIGNMENT $100//R ECOMMEND FUEL INDUCTION SERVICE $180 | Fuel System Service¦Wheel Alignment Service
24654 | ¦ RECOMMEND BOTH FRONT COMPLIANCE BUSHINGS AND SW AY BAR END LINKS $755.70//RECOMMEND WINTER SERV ICE $90//RECOMMEND FOUR WHEEL ALIGNMENT $100//R ECOMMEND FUEL INDUCTION SERVICE $180 | Fuel System Service¦Wheel Alignment Service
24657 | ¦ 46446 NEEDS FUEL SYSTEM SERVICED | Fuel System Service
24047 | ¦ 69784 PERFORMED MULTI POINT INSPECTION. TECHNICIAN RECOMMENDATIONS: FRONT BRAKES ARE LOW (3/32) $440. BRAKE FLUID FLUSH $198 | Brake Service
24054 | ¦ RECOMMEND TECH. RECOMMENDS FRONT AND REAR BRAKE SOON; AT 3MM | Brake Service
19870 | ¦ RECOMMEND RECOMMEND: REPLACE BATTERY ENGINE AIR FILTER IS DIRTY REAR DIFFERENTIAL SERVICE.¦ WEB APP. WAIT: | Air Filter Service¦Battery Service¦Drive Train Service
19870 | ¦ RECOMMEND RECOMMEND: REPLACE BATTERY ENGINE AIR FILTER IS DIRTY REAR DIFFERENTIAL SERVICE.¦ WEB APP. WAIT: | Air Filter Service¦Battery Service¦Drive Train Service
19870 | ¦ RECOMMEND RECOMMEND: REPLACE BATTERY ENGINE AIR FILTER IS DIRTY REAR DIFFERENTIAL SERVICE.¦ WEB APP. WAIT: | Air Filter Service¦Battery Service¦Drive Train Service
22861 | ¦ 105241 PERFORMED MULTI POINT INSPECTION. TECHNICIAN RECOMMENDATIONS: CHECK ENGINE LIGHT DIAGNOSTIC $161. TRANSMISSION FLUID FLUSH $310. COOLANT FLUSH $198 | Engine Service
22285 | ¦ 17594 PERFORM COMPLIMENTARY MULTI POINT VISUAL INSPECTION. CHECK AND SET TIRE PRESSURES. RECOMMEND AIR FILTER.¦ 17594 50 PERFORM RRT 17-116 REPROGRAM TCM 68348725AA, 68348725AC, REPROGRAM PCM 68311143AE, 68311143AG.¦ 17594 20 THERE ARE NO TCM AND NO PCM FAULT CODES. PERFORM ROAD TEST AFTER RRT PERFORMED ON LINE B FOR PROPER TRANSMISSION SHIFT OPERATION. | Air Filter Service
23460 | ¦ 144559 PERFORMED MULTI-POINT INSPECTION PER ATTACHED INSPECTION SHEET.¦ 144559 REPLACE BULB.¦ 144559 PERFORMED B SERVICE (SERVICE INCLUDES SUBMENU ITEMS PER CHECKLIST) - ELK GROVE ACURA - MINIMUM SERVICE (B) Replace Engine Oil and Filter Install Windshield Wiper Solvent (B) Inspect Front and Rear Brakes (B) Check Parking Brake Adjustment (B) Visually Inspect Tie Rod Ends, Steering Gear Box, and Boots (B) Visually Inspect Suspension Components (B) Visually Inspect Driveshaft Boots (B) Visually Inspect Brake Hoses and Line (including ABS) (B) Visually Inspect All Fluid Levels and Condition of Fluids (top off as needed) (B) Visually Inspect Exhaust System (B) Visually Inspect Fuel Lines and Connections (1) Rotate Tires, Check Tire Pressure and Condition Inspect Drive Belt Check VIN # for Open Recalls or Campaigns Clean Battery Cable Ends and Terminals and Install Anti-Corrosion Pads Perform Multi-Point Inspection.¦ NEEDS TIRES AND ALIGNMENT WIPER INSERTS $27.00 TIMING BELT NO HISTORY HOOD STRUTS OIL LEAK LOWER ENGINE AREA NEEDS TO BE CLEANED AND DIAG #3 TRANSMISSION AND T-CASE $249.95 #6 DIFF SERVICE $106.95 | Drive Train Service¦Oil/Fluid Leak Repair¦Transmission Service¦Wheel Alignment Service¦Wiper Blade Service
23460 | ¦ 144559 PERFORMED MULTI-POINT INSPECTION PER ATTACHED INSPECTION SHEET.¦ 144559 REPLACE BULB.¦ 144559 PERFORMED B SERVICE (SERVICE INCLUDES SUBMENU ITEMS PER CHECKLIST) - ELK GROVE ACURA - MINIMUM SERVICE (B) Replace Engine Oil and Filter Install Windshield Wiper Solvent (B) Inspect Front and Rear Brakes (B) Check Parking Brake Adjustment (B) Visually Inspect Tie Rod Ends, Steering Gear Box, and Boots (B) Visually Inspect Suspension Components (B) Visually Inspect Driveshaft Boots (B) Visually Inspect Brake Hoses and Line (including ABS) (B) Visually Inspect All Fluid Levels and Condition of Fluids (top off as needed) (B) Visually Inspect Exhaust System (B) Visually Inspect Fuel Lines and Connections (1) Rotate Tires, Check Tire Pressure and Condition Inspect Drive Belt Check VIN # for Open Recalls or Campaigns Clean Battery Cable Ends and Terminals and Install Anti-Corrosion Pads Perform Multi-Point Inspection.¦ NEEDS TIRES AND ALIGNMENT WIPER INSERTS $27.00 TIMING BELT NO HISTORY HOOD STRUTS OIL LEAK LOWER ENGINE AREA NEEDS TO BE CLEANED AND DIAG #3 TRANSMISSION AND T-CASE $249.95 #6 DIFF SERVICE $106.95 | Drive Train Service¦Oil/Fluid Leak Repair¦Transmission Service¦Wheel Alignment Service¦Wiper Blade Service
23460 | ¦ 144559 PERFORMED MULTI-POINT INSPECTION PER ATTACHED INSPECTION SHEET.¦ 144559 REPLACE BULB.¦ 144559 PERFORMED B SERVICE (SERVICE INCLUDES SUBMENU ITEMS PER CHECKLIST) - ELK GROVE ACURA - MINIMUM SERVICE (B) Replace Engine Oil and Filter Install Windshield Wiper Solvent (B) Inspect Front and Rear Brakes (B) Check Parking Brake Adjustment (B) Visually Inspect Tie Rod Ends, Steering Gear Box, and Boots (B) Visually Inspect Suspension Components (B) Visually Inspect Driveshaft Boots (B) Visually Inspect Brake Hoses and Line (including ABS) (B) Visually Inspect All Fluid Levels and Condition of Fluids (top off as needed) (B) Visually Inspect Exhaust System (B) Visually Inspect Fuel Lines and Connections (1) Rotate Tires, Check Tire Pressure and Condition Inspect Drive Belt Check VIN # for Open Recalls or Campaigns Clean Battery Cable Ends and Terminals and Install Anti-Corrosion Pads Perform Multi-Point Inspection.¦ NEEDS TIRES AND ALIGNMENT WIPER INSERTS $27.00 TIMING BELT NO HISTORY HOOD STRUTS OIL LEAK LOWER ENGINE AREA NEEDS TO BE CLEANED AND DIAG #3 TRANSMISSION AND T-CASE $249.95 #6 DIFF SERVICE $106.95 | Drive Train Service¦Oil/Fluid Leak Repair¦Transmission Service¦Wheel Alignment Service¦Wiper Blade Service
23460 | ¦ 144559 PERFORMED MULTI-POINT INSPECTION PER ATTACHED INSPECTION SHEET.¦ 144559 REPLACE BULB.¦ 144559 PERFORMED B SERVICE (SERVICE INCLUDES SUBMENU ITEMS PER CHECKLIST) - ELK GROVE ACURA - MINIMUM SERVICE (B) Replace Engine Oil and Filter Install Windshield Wiper Solvent (B) Inspect Front and Rear Brakes (B) Check Parking Brake Adjustment (B) Visually Inspect Tie Rod Ends, Steering Gear Box, and Boots (B) Visually Inspect Suspension Components (B) Visually Inspect Driveshaft Boots (B) Visually Inspect Brake Hoses and Line (including ABS) (B) Visually Inspect All Fluid Levels and Condition of Fluids (top off as needed) (B) Visually Inspect Exhaust System (B) Visually Inspect Fuel Lines and Connections (1) Rotate Tires, Check Tire Pressure and Condition Inspect Drive Belt Check VIN # for Open Recalls or Campaigns Clean Battery Cable Ends and Terminals and Install Anti-Corrosion Pads Perform Multi-Point Inspection.¦ NEEDS TIRES AND ALIGNMENT WIPER INSERTS $27.00 TIMING BELT NO HISTORY HOOD STRUTS OIL LEAK LOWER ENGINE AREA NEEDS TO BE CLEANED AND DIAG #3 TRANSMISSION AND T-CASE $249.95 #6 DIFF SERVICE $106.95 | Drive Train Service¦Oil/Fluid Leak Repair¦Transmission Service¦Wheel Alignment Service¦Wiper Blade Service
23460 | ¦ 144559 PERFORMED MULTI-POINT INSPECTION PER ATTACHED INSPECTION SHEET.¦ 144559 REPLACE BULB.¦ 144559 PERFORMED B SERVICE (SERVICE INCLUDES SUBMENU ITEMS PER CHECKLIST) - ELK GROVE ACURA - MINIMUM SERVICE (B) Replace Engine Oil and Filter Install Windshield Wiper Solvent (B) Inspect Front and Rear Brakes (B) Check Parking Brake Adjustment (B) Visually Inspect Tie Rod Ends, Steering Gear Box, and Boots (B) Visually Inspect Suspension Components (B) Visually Inspect Driveshaft Boots (B) Visually Inspect Brake Hoses and Line (including ABS) (B) Visually Inspect All Fluid Levels and Condition of Fluids (top off as needed) (B) Visually Inspect Exhaust System (B) Visually Inspect Fuel Lines and Connections (1) Rotate Tires, Check Tire Pressure and Condition Inspect Drive Belt Check VIN # for Open Recalls or Campaigns Clean Battery Cable Ends and Terminals and Install Anti-Corrosion Pads Perform Multi-Point Inspection.¦ NEEDS TIRES AND ALIGNMENT WIPER INSERTS $27.00 TIMING BELT NO HISTORY HOOD STRUTS OIL LEAK LOWER ENGINE AREA NEEDS TO BE CLEANED AND DIAG #3 TRANSMISSION AND T-CASE $249.95 #6 DIFF SERVICE $106.95 | Drive Train Service¦Oil/Fluid Leak Repair¦Transmission Service¦Wheel Alignment Service¦Wiper Blade Service
23465 | ¦ 109993 REC - SPARK PLUGS DUE BY MILEAGE - $475.00 | Spark Plugs
21686 | ¦ 25100 good battery.¦ 25100 CHANGE OIL AND FILTER TOP ALL FLUIDS AND SET TIRE PRESSURE..¦ RECOMMENDED: ALIGNMENT, TIRE ROTATION, AIR AND IN CABIN FILTERS SHOULD BE REPLACED, FRONT AND REAR WIPERS SHOULD BE REPLACED, AWD SERVICE.¦ 25100 performed multi point inspection. | Drive Train Service¦Tire Rotation¦Wheel Alignment Service¦Wiper Blade Service
21686 | ¦ 25100 good battery.¦ 25100 CHANGE OIL AND FILTER TOP ALL FLUIDS AND SET TIRE PRESSURE..¦ RECOMMENDED: ALIGNMENT, TIRE ROTATION, AIR AND IN CABIN FILTERS SHOULD BE REPLACED, FRONT AND REAR WIPERS SHOULD BE REPLACED, AWD SERVICE.¦ 25100 performed multi point inspection. | Drive Train Service¦Tire Rotation¦Wheel Alignment Service¦Wiper Blade Service
21686 | ¦ 25100 good battery.¦ 25100 CHANGE OIL AND FILTER TOP ALL FLUIDS AND SET TIRE PRESSURE..¦ RECOMMENDED: ALIGNMENT, TIRE ROTATION, AIR AND IN CABIN FILTERS SHOULD BE REPLACED, FRONT AND REAR WIPERS SHOULD BE REPLACED, AWD SERVICE.¦ 25100 performed multi point inspection. | Drive Train Service¦Tire Rotation¦Wheel Alignment Service¦Wiper Blade Service
21686 | ¦ 25100 good battery.¦ 25100 CHANGE OIL AND FILTER TOP ALL FLUIDS AND SET TIRE PRESSURE..¦ RECOMMENDED: ALIGNMENT, TIRE ROTATION, AIR AND IN CABIN FILTERS SHOULD BE REPLACED, FRONT AND REAR WIPERS SHOULD BE REPLACED, AWD SERVICE.¦ 25100 performed multi point inspection. | Drive Train Service¦Tire Rotation¦Wheel Alignment Service¦Wiper Blade Service
21689 | ¦ 45638 PERFORMED MULTI POINT INSPECTION. TECHNICIAN RECOMMENDATIONS: ALL 4 TIRES, YOKOHAMA GEOLANDER *SPECIAL ORDER* $1075. ENGINE AIR FILTER AND CABIN $185 OR 45,000 MILE SERVICE $350 | New Tire(s)¦Air Filter Service¦Cabin Air Filter Service¦45,000 Mile Service
21689 | ¦ 45638 PERFORMED MULTI POINT INSPECTION. TECHNICIAN RECOMMENDATIONS: ALL 4 TIRES, YOKOHAMA GEOLANDER *SPECIAL ORDER* $1075. ENGINE AIR FILTER AND CABIN $185 OR 45,000 MILE SERVICE $350 | New Tire(s)¦Air Filter Service¦Cabin Air Filter Service¦45,000 Mile Service
21689 | ¦ 45638 PERFORMED MULTI POINT INSPECTION. TECHNICIAN RECOMMENDATIONS: ALL 4 TIRES, YOKOHAMA GEOLANDER *SPECIAL ORDER* $1075. ENGINE AIR FILTER AND CABIN $185 OR 45,000 MILE SERVICE $350 | New Tire(s)¦Air Filter Service¦Cabin Air Filter Service¦45,000 Mile Service
21689 | ¦ 45638 PERFORMED MULTI POINT INSPECTION. TECHNICIAN RECOMMENDATIONS: ALL 4 TIRES, YOKOHAMA GEOLANDER *SPECIAL ORDER* $1075. ENGINE AIR FILTER AND CABIN $185 OR 45,000 MILE SERVICE $350 | New Tire(s)¦Air Filter Service¦Cabin Air Filter Service¦45,000 Mile Service
21690 | ¦ 35200 PERFORMED MULTI POINT INSPECTION. TECHNICIAN RECOMMENDATIONS: ENGINE AIR FILTER AND CABIN AIR FILTER (BOTH DIRTY) $185. BRAKE FLUID FLUSH $198 OR 30,000 MILE SERVICE $600 | Air Filter Service¦Cabin Air Filter Service
21690 | ¦ 35200 PERFORMED MULTI POINT INSPECTION. TECHNICIAN RECOMMENDATIONS: ENGINE AIR FILTER AND CABIN AIR FILTER (BOTH DIRTY) $185. BRAKE FLUID FLUSH $198 OR 30,000 MILE SERVICE $600 | Air Filter Service¦Cabin Air Filter Service
21695 | ¦ 12450.¦ 134223 VEHICLE FAILED VA SAFETY INSPECTION DUE TO : AIR BAG LIGHT FLASH ON DASHBOARD, WILL NEED TO DIAGNOSE FOR FURTHER DETAILS. LEFT FRONT MARKER LIGHT BULB NOT WORKING BOTH REAR MARKER LIGHT BULBS NOT WORKING LEFT REAR TIRE SHOWING CORDS, WILL NEED NEW TIRE..¦ 134223 replace front lower control amrs 120 verify repair recall complete | New Tire(s)
24678 | ¦ Declined Replace rear differential fluid.¦ Declined Perform brake system fluid exchange.¦ Declined Perform power steering system fluid exchange service.¦ Declined Replace air filter element.¦ Declined Replace cabin/HEPA micro filter | Air Filter Service¦Brake Service¦Cabin Air Filter Service¦Drive Train Service¦Steering Service
24678 | ¦ Declined Replace rear differential fluid.¦ Declined Perform brake system fluid exchange.¦ Declined Perform power steering system fluid exchange service.¦ Declined Replace air filter element.¦ Declined Replace cabin/HEPA micro filter | Air Filter Service¦Brake Service¦Cabin Air Filter Service¦Drive Train Service¦Steering Service
24678 | ¦ Declined Replace rear differential fluid.¦ Declined Perform brake system fluid exchange.¦ Declined Perform power steering system fluid exchange service.¦ Declined Replace air filter element.¦ Declined Replace cabin/HEPA micro filter | Air Filter Service¦Brake Service¦Cabin Air Filter Service¦Drive Train Service¦Steering Service
24678 | ¦ Declined Replace rear differential fluid.¦ Declined Perform brake system fluid exchange.¦ Declined Perform power steering system fluid exchange service.¦ Declined Replace air filter element.¦ Declined Replace cabin/HEPA micro filter | Air Filter Service¦Brake Service¦Cabin Air Filter Service¦Drive Train Service¦Steering Service
24678 | ¦ Declined Replace rear differential fluid.¦ Declined Perform brake system fluid exchange.¦ Declined Perform power steering system fluid exchange service.¦ Declined Replace air filter element.¦ Declined Replace cabin/HEPA micro filter | Air Filter Service¦Brake Service¦Cabin Air Filter Service¦Drive Train Service¦Steering Service
25898 | ¦ RECOMMEND REPLACING REAR DIFFERENTIAL FLUID.¦ 47399 belly pan had a bunch of gravel stuck in it, cleaned it out. nothing else abnormal found. possibly the rear diff making noise if the fluid has never been changed..¦ 47399 overdue on maintenance. | Drive Train Service
25901 | ¦ RECOMMEND REPLACING SPARK PLUGS AND ADJUSTING INTAKE AND EXHAUST VALVES $450.00. | Exhaust System Service¦Spark Plugs
25901 | ¦ RECOMMEND REPLACING SPARK PLUGS AND ADJUSTING INTAKE AND EXHAUST VALVES $450.00. | Exhaust System Service¦Spark Plugs
25902 | ¦ REC: AIR/CABIN FILTERS $105; BRAKE FLUSH $95; TRANSMISSION SERVICE $130; ROTATE $20; WIPER BLADES $80 | Brake Service¦Transmission Service¦Wiper Blade Service
25902 | ¦ REC: AIR/CABIN FILTERS $105; BRAKE FLUSH $95; TRANSMISSION SERVICE $130; ROTATE $20; WIPER BLADES $80 | Brake Service¦Transmission Service¦Wiper Blade Service
25902 | ¦ REC: AIR/CABIN FILTERS $105; BRAKE FLUSH $95; TRANSMISSION SERVICE $130; ROTATE $20; WIPER BLADES $80 | Brake Service¦Transmission Service¦Wiper Blade Service
25291 | ¦ 98596 PERFORMED MULTI POINT INSPECTION. TECHNICIAN RECOMMENDATIONS: FRONT AND REAR BRAKES ARE LOW (3/32) $880. REPLACE BATTERY (FAILED LOAD TEST) $190+TAX. BACKUP SENSOR REPLACEMENT *SPECIAL ORDER PART* $650+TAX. COOLANT FLUID FLUSH $198 | Brake Service
25293 | ¦ 90703 PERFORMED MULTI POINT INSPECTION. TECHNICIAN RECOMMENDATIONS: ENGINE AIR FILTER AND CABIN AIR FILTER (BOTH DIRTY) $185. 90,000 MILE SERVICE $600 | Air Filter Service¦Cabin Air Filter Service
25293 | ¦ 90703 PERFORMED MULTI POINT INSPECTION. TECHNICIAN RECOMMENDATIONS: ENGINE AIR FILTER AND CABIN AIR FILTER (BOTH DIRTY) $185. 90,000 MILE SERVICE $600 | Air Filter Service¦Cabin Air Filter Service
25294 | ¦ 100393 PERFORMED MULTI POINT INSPECTION. TECHNICIAN RECOMMENDATIONS: TRANSMISSION FLUID FLUSH $480. REPLACEMENT OF SPARK PLUGS AT 105K $400. COOLANT FLUSH $198 | Transmission Service
27097 | ¦ RECOMMEND RECOMMEND - CABIN AIR FILTER 49.95 | Cabin Air Filter Service
27111 | ¦ 56897 RECOMMEND: TRANSMISSION FLUSH $199.95 ALL WHEEL DRIVE FLUSH $299.95 REAR PADS AND ROTOR RESURFACE $350.00 | Brake Service¦Transmission Service
27111 | ¦ 56897 RECOMMEND: TRANSMISSION FLUSH $199.95 ALL WHEEL DRIVE FLUSH $299.95 REAR PADS AND ROTOR RESURFACE $350.00 | Brake Service¦Transmission Service
27112 | ¦ 84772 TECH UNABLE TO DUPLICATE NOISE IN SHOP- RECOMMENDING TO DROP OFF FOR DIAG AND SERVICE. ALSO- RECOMMENDING AWD SERVICE $299 | Drive Train Service
26488 | ¦ 93376 replaced battery..¦ RECOMMENDED SERVICES TRANSMISSION SERVICE $89.99/ BRAKE FLUID SERVICE $60.00 COOLANT SERVICE $125.00/ FUEL INDUCTION SERVICE $140.00.¦ 93376 recommend maintenance, fluids. | Brake Service¦Cooling System Service¦Fuel System Service¦Transmission Service
26488 | ¦ 93376 replaced battery..¦ RECOMMENDED SERVICES TRANSMISSION SERVICE $89.99/ BRAKE FLUID SERVICE $60.00 COOLANT SERVICE $125.00/ FUEL INDUCTION SERVICE $140.00.¦ 93376 recommend maintenance, fluids. | Brake Service¦Cooling System Service¦Fuel System Service¦Transmission Service
26488 | ¦ 93376 replaced battery..¦ RECOMMENDED SERVICES TRANSMISSION SERVICE $89.99/ BRAKE FLUID SERVICE $60.00 COOLANT SERVICE $125.00/ FUEL INDUCTION SERVICE $140.00.¦ 93376 recommend maintenance, fluids. | Brake Service¦Cooling System Service¦Fuel System Service¦Transmission Service
26488 | ¦ 93376 replaced battery..¦ RECOMMENDED SERVICES TRANSMISSION SERVICE $89.99/ BRAKE FLUID SERVICE $60.00 COOLANT SERVICE $125.00/ FUEL INDUCTION SERVICE $140.00.¦ 93376 recommend maintenance, fluids. | Brake Service¦Cooling System Service¦Fuel System Service¦Transmission Service
26489 | ¦ NOTE:LR UPPER BALL JOINT BOOT SPLIT OPEN $81.00 LF UPPER BALL JOINT BOOT TORN OPEN (JOINT IS AF TERMARKET) AND WOULD NEED UPPER CONTROL ARM TO REPLACE JOINT. | Ball Joint Service¦Steering Service¦Suspension Service
26489 | ¦ NOTE:LR UPPER BALL JOINT BOOT SPLIT OPEN $81.00 LF UPPER BALL JOINT BOOT TORN OPEN (JOINT IS AF TERMARKET) AND WOULD NEED UPPER CONTROL ARM TO REPLACE JOINT. | Ball Joint Service¦Steering Service¦Suspension Service
26489 | ¦ NOTE:LR UPPER BALL JOINT BOOT SPLIT OPEN $81.00 LF UPPER BALL JOINT BOOT TORN OPEN (JOINT IS AF TERMARKET) AND WOULD NEED UPPER CONTROL ARM TO REPLACE JOINT. | Ball Joint Service¦Steering Service¦Suspension Service
26490 | ¦ DECLINED:WILL NEED TIRES SOON 3-4/32" REMAINING FOUR WHEEL ALIGNMENT (STEERING WHL OFF CTR)$99. 95 | New Tire(s)¦Wheel Alignment Service
26490 | ¦ DECLINED:WILL NEED TIRES SOON 3-4/32" REMAINING FOUR WHEEL ALIGNMENT (STEERING WHL OFF CTR)$99. 95 | New Tire(s)¦Wheel Alignment Service
28296 | ¦ RECOMMEND TECH. RECOMMENDS OIL PRESSURE SWITCH 280.03 TIMING BELT PACKAGE, SPARK PLUGS, AND VALVE ADJUSTMENT DUE AT 100K | Engine Service¦Belt Service¦Spark Plugs
28296 | ¦ RECOMMEND TECH. RECOMMENDS OIL PRESSURE SWITCH 280.03 TIMING BELT PACKAGE, SPARK PLUGS, AND VALVE ADJUSTMENT DUE AT 100K | Engine Service¦Belt Service¦Spark Plugs
28296 | ¦ RECOMMEND TECH. RECOMMENDS OIL PRESSURE SWITCH 280.03 TIMING BELT PACKAGE, SPARK PLUGS, AND VALVE ADJUSTMENT DUE AT 100K | Engine Service¦Belt Service¦Spark Plugs
28297 | ¦ WAIT:.¦ RECOMMEND REAR BRAKES WITH CALIPER- 950.00 FRONT BRAKES PAD AND ROTORS-510.00 TPMS SENSOR- 185.00 | Brake Service¦TPMS Service
28297 | ¦ WAIT:.¦ RECOMMEND REAR BRAKES WITH CALIPER- 950.00 FRONT BRAKES PAD AND ROTORS-510.00 TPMS SENSOR- 185.00 | Brake Service¦TPMS Service
28298 | ¦ RECOMMEND TIRE ROTATION 24.95 CUSTOMER DECLINED | Tire Rotation
28306 | ¦ 93352 PERFORMED MULTI-POINT INSPECTION PER ATTACHED INSPECTION SHEET.¦ 93352 PERFORMED B SERVICE (SERVICE INCLUDES SUBMENU ITEMS PER CHECKLIST) - ELK GROVE ACURA - MINIMUM SERVICE (B) Replace Engine Oil and Filter Install Windshield Wiper Solvent (B) Inspect Front and Rear Brakes (B) Check Parking Brake Adjustment (B) Visually Inspect Tie Rod Ends, Steering Gear Box, and Boots (B) Visually Inspect Suspension Components (B) Visually Inspect Driveshaft Boots (B) Visually Inspect Brake Hoses and Line (including ABS) (B) Visually Inspect All Fluid Levels and Condition of Fluids (top off as needed) (B) Visually Inspect Exhaust System (B) Visually Inspect Fuel Lines and Connections (1) Rotate Tires, Check Tire Pressure and Condition Inspect Drive Belt Check VIN # for Open Recalls or Campaigns Clean Battery Cable Ends and Terminals and Install Anti-Corrosion Pads Perform Multi-Point Inspection.¦ 93352 ADJUST TIRES TO 33PSI.¦ TECH REC'D: TRANSMISSION FLUID-$149.95 BRAKE FLUID-$133.95 AIR AND CABIN FILTERS-$108.85 | Transmission Service¦Brake Service¦Air Filter Service¦Cabin Air Filter Service
28306 | ¦ 93352 PERFORMED MULTI-POINT INSPECTION PER ATTACHED INSPECTION SHEET.¦ 93352 PERFORMED B SERVICE (SERVICE INCLUDES SUBMENU ITEMS PER CHECKLIST) - ELK GROVE ACURA - MINIMUM SERVICE (B) Replace Engine Oil and Filter Install Windshield Wiper Solvent (B) Inspect Front and Rear Brakes (B) Check Parking Brake Adjustment (B) Visually Inspect Tie Rod Ends, Steering Gear Box, and Boots (B) Visually Inspect Suspension Components (B) Visually Inspect Driveshaft Boots (B) Visually Inspect Brake Hoses and Line (including ABS) (B) Visually Inspect All Fluid Levels and Condition of Fluids (top off as needed) (B) Visually Inspect Exhaust System (B) Visually Inspect Fuel Lines and Connections (1) Rotate Tires, Check Tire Pressure and Condition Inspect Drive Belt Check VIN # for Open Recalls or Campaigns Clean Battery Cable Ends and Terminals and Install Anti-Corrosion Pads Perform Multi-Point Inspection.¦ 93352 ADJUST TIRES TO 33PSI.¦ TECH REC'D: TRANSMISSION FLUID-$149.95 BRAKE FLUID-$133.95 AIR AND CABIN FILTERS-$108.85 | Transmission Service¦Brake Service¦Air Filter Service¦Cabin Air Filter Service
28306 | ¦ 93352 PERFORMED MULTI-POINT INSPECTION PER ATTACHED INSPECTION SHEET.¦ 93352 PERFORMED B SERVICE (SERVICE INCLUDES SUBMENU ITEMS PER CHECKLIST) - ELK GROVE ACURA - MINIMUM SERVICE (B) Replace Engine Oil and Filter Install Windshield Wiper Solvent (B) Inspect Front and Rear Brakes (B) Check Parking Brake Adjustment (B) Visually Inspect Tie Rod Ends, Steering Gear Box, and Boots (B) Visually Inspect Suspension Components (B) Visually Inspect Driveshaft Boots (B) Visually Inspect Brake Hoses and Line (including ABS) (B) Visually Inspect All Fluid Levels and Condition of Fluids (top off as needed) (B) Visually Inspect Exhaust System (B) Visually Inspect Fuel Lines and Connections (1) Rotate Tires, Check Tire Pressure and Condition Inspect Drive Belt Check VIN # for Open Recalls or Campaigns Clean Battery Cable Ends and Terminals and Install Anti-Corrosion Pads Perform Multi-Point Inspection.¦ 93352 ADJUST TIRES TO 33PSI.¦ TECH REC'D: TRANSMISSION FLUID-$149.95 BRAKE FLUID-$133.95 AIR AND CABIN FILTERS-$108.85 | Transmission Service¦Brake Service¦Air Filter Service¦Cabin Air Filter Service
28306 | ¦ 93352 PERFORMED MULTI-POINT INSPECTION PER ATTACHED INSPECTION SHEET.¦ 93352 PERFORMED B SERVICE (SERVICE INCLUDES SUBMENU ITEMS PER CHECKLIST) - ELK GROVE ACURA - MINIMUM SERVICE (B) Replace Engine Oil and Filter Install Windshield Wiper Solvent (B) Inspect Front and Rear Brakes (B) Check Parking Brake Adjustment (B) Visually Inspect Tie Rod Ends, Steering Gear Box, and Boots (B) Visually Inspect Suspension Components (B) Visually Inspect Driveshaft Boots (B) Visually Inspect Brake Hoses and Line (including ABS) (B) Visually Inspect All Fluid Levels and Condition of Fluids (top off as needed) (B) Visually Inspect Exhaust System (B) Visually Inspect Fuel Lines and Connections (1) Rotate Tires, Check Tire Pressure and Condition Inspect Drive Belt Check VIN # for Open Recalls or Campaigns Clean Battery Cable Ends and Terminals and Install Anti-Corrosion Pads Perform Multi-Point Inspection.¦ 93352 ADJUST TIRES TO 33PSI.¦ TECH REC'D: TRANSMISSION FLUID-$149.95 BRAKE FLUID-$133.95 AIR AND CABIN FILTERS-$108.85 | Transmission Service¦Brake Service¦Air Filter Service¦Cabin Air Filter Service
28307 | ¦ 45665 PERFORMED B SERVICE (SERVICE INCLUDES SUBMENU ITEMS PER CHECKLIST) - ELK GROVE ACURA - MINIMUM SERVICE (B) Replace Engine Oil and Filter Install Windshield Wiper Solvent (B) Inspect Front and Rear Brakes (B) Check Parking Brake Adjustment (B) Visually Inspect Tie Rod Ends, Steering Gear Box, and Boots (B) Visually Inspect Suspension Components (B) Visually Inspect Driveshaft Boots (B) Visually Inspect Brake Hoses and Line (including ABS) (B) Visually Inspect All Fluid Levels and Condition of Fluids (top off as needed) (B) Visually Inspect Exhaust System (B) Visually Inspect Fuel Lines and Connections (1) Rotate Tires, Check Tire Pressure and Condition Inspect Drive Belt Check VIN # for Open Recalls or Campaigns Clean Battery Cable Ends and Terminals and Install Anti-Corrosion Pads Perform Multi-Point Inspection.¦ 45665 PERFORMED MULTI-POINT INSPECTION PER ATTACHED INSPECTION SHEET.¦ 45665 REPLACED BATTERY WITH GENUINE ACURA BATTERY AND RESET RADIO/NAVI CODE.¦ 45665 SET TIRE PRESSURES TO SPECIFICATION..¦ 45665 PERFORMED 3 SERVICE: DRAINED AND REFILLED TRANSMISSION FLUID, DRAINED AND REFILLED TRANSFER CASE FLUID (IF APPLICABLE) WITH ACURA GENUINE FLUID..¦ 45665 REPLACED REAR BRAKE PADS WITH GENUINE ACURA PARTS AND RESURFACED ROTORS. TEST DROVE VEHICLE AND CHECKED OPERATION..¦ 45665 PERFORMED BRAKE FLUID EXCHANGE.¦ 45665 PERFORMED COURTESY CAR WASH AND VACUUM.¦ RECOMMEND REPLACE ALL FOUR TIRES SOON | New Tire(s)
21072 | ¦ RECOMMEND TECH. RECOMMENDS BOTH FRONT INNER AXLE BOOTS LEAKING GREASE 773.98+TAX SPARK PLUGS AND VALVE ADJUSTMENT DUE AT 100 K.¦ LOANER/SEE POPPY | Drive Train Service¦Spark Plugs
21072 | ¦ RECOMMEND TECH. RECOMMENDS BOTH FRONT INNER AXLE BOOTS LEAKING GREASE 773.98+TAX SPARK PLUGS AND VALVE ADJUSTMENT DUE AT 100 K.¦ LOANER/SEE POPPY | Drive Train Service¦Spark Plugs
21074 | ¦ RECOMMEND REC BRAKE FLUID 89.95, COOLANT FLUID 89.95 | Brake Service¦Cooling System Service
21074 | ¦ RECOMMEND REC BRAKE FLUID 89.95, COOLANT FLUID 89.95 | Brake Service¦Cooling System Service
21084 | ¦ RECOMMEND LEFT FRONT STRUT IS LEAKING. RECOMMEND TO REPLACE BOTH FRONT STRUTS MOUNTS AND BUMP STOPS 1195.00 4 WHEEL ALIGNMENT 150.00 RIGHT FRONT AXLE BOOT IS TORN. REPLACE BOOT KIT ON RIGHT SIDE 645. | Drive Train Service¦Suspension Service¦Wheel Alignment Service
21084 | ¦ RECOMMEND LEFT FRONT STRUT IS LEAKING. RECOMMEND TO REPLACE BOTH FRONT STRUTS MOUNTS AND BUMP STOPS 1195.00 4 WHEEL ALIGNMENT 150.00 RIGHT FRONT AXLE BOOT IS TORN. REPLACE BOOT KIT ON RIGHT SIDE 645. | Drive Train Service¦Suspension Service¦Wheel Alignment Service
21084 | ¦ RECOMMEND LEFT FRONT STRUT IS LEAKING. RECOMMEND TO REPLACE BOTH FRONT STRUTS MOUNTS AND BUMP STOPS 1195.00 4 WHEEL ALIGNMENT 150.00 RIGHT FRONT AXLE BOOT IS TORN. REPLACE BOOT KIT ON RIGHT SIDE 645. | Drive Train Service¦Suspension Service¦Wheel Alignment Service
23485 | ¦ CUSTOMER STATES CK FOR AIR BAG LIGHT ON SEEMS TO COME ON EVERY TIME HIT A BUMP AIR BAG LIGHT ON TURNS ON WHEN HITS BUMP SCANNED CODE FOR AQUIB 1 AIR BAG OPEN TESTED AIR BAG AND CLOCKSPRING FOUND CLOCK SPRING BAD WILL NEED REPLACED CODE B1B02 PARTS/LABOR 433.50.¦ CUSTOMER STATES CK FOR AIR BAG LIGHT ON SEEMS TO COME ON EVERY TIME HIT A BUMP AIR BAG LIGHT ON TURNS ON WHEN HITS BUMP SCANNED CODE FOR AQUIB 1 AIR BAG OPEN TESTED AIR BAG AND CLOCKSPRING FOUND CLOCK SPRING BAD WILL NEED REPLACED CODE B1B02 PARTS/LABOR 433.50 | Air Bag Service
23488 | ¦ 48777 MULTI POINT INSPECTION PERFORMED. RECOMMEND ENGINE AIR FILTER. CRACKED WINDSHIELD PRIOR TO SERVICE..¦ 48777 REPLACE ENGINE OIL AND FILTER, TOP OFF FLUIDS AS NEEDED | Air Filter Service
20512 | ¦ 126000 PERFORMED ENGINE OIL AND FILTER CHANGE USING GENUINE ACURA PARTS.¦ RECOMMEND BRAKE AND POWER STEERING FLUID SERVIC E DRIVE BELT TENSIONER MAKING NOISE 305.00 WIPER INSERTS SOON | Belt Service¦Brake Service¦Steering Service¦Wiper Blade Service
20512 | ¦ 126000 PERFORMED ENGINE OIL AND FILTER CHANGE USING GENUINE ACURA PARTS.¦ RECOMMEND BRAKE AND POWER STEERING FLUID SERVIC E DRIVE BELT TENSIONER MAKING NOISE 305.00 WIPER INSERTS SOON | Belt Service¦Brake Service¦Steering Service¦Wiper Blade Service
20512 | ¦ 126000 PERFORMED ENGINE OIL AND FILTER CHANGE USING GENUINE ACURA PARTS.¦ RECOMMEND BRAKE AND POWER STEERING FLUID SERVIC E DRIVE BELT TENSIONER MAKING NOISE 305.00 WIPER INSERTS SOON | Belt Service¦Brake Service¦Steering Service¦Wiper Blade Service
20512 | ¦ 126000 PERFORMED ENGINE OIL AND FILTER CHANGE USING GENUINE ACURA PARTS.¦ RECOMMEND BRAKE AND POWER STEERING FLUID SERVIC E DRIVE BELT TENSIONER MAKING NOISE 305.00 WIPER INSERTS SOON | Belt Service¦Brake Service¦Steering Service¦Wiper Blade Service
21101 | ¦ RECOMMEND A TIRE ROTATION. | Tire Rotation
21108 | ¦ Declined REPLACE BOTH REAR STRUTS,.¦ Declined DIAG.¦ Declined PERFORM ALIGNMENT.¦ Declined ADJUST RIDE HEIGHT IF NECESSARY | Suspension Service¦Wheel Alignment Service
21108 | ¦ Declined REPLACE BOTH REAR STRUTS,.¦ Declined DIAG.¦ Declined PERFORM ALIGNMENT.¦ Declined ADJUST RIDE HEIGHT IF NECESSARY | Suspension Service¦Wheel Alignment Service
21116 | ¦ ~!PIND!PFL !**33.66!**135.31! 16152 -.¦ 12321 TIRE ROTATION RECOMMENDED EVERY 5,000 MILES | Tire Rotation
21734 | ¦ RECOMMEND RECOMMEND ALIGNMENT 89.95 BATTERY SERVICE 45.00 | Battery Service¦Wheel Alignment Service
21734 | ¦ RECOMMEND RECOMMEND ALIGNMENT 89.95 BATTERY SERVICE 45.00 | Battery Service¦Wheel Alignment Service
22905 | ¦ 293-2993.¦ RECOMMEND BRAKE FLUID 89.95, COOLANT FLUID 89.95 2 TIRES | Brake Service¦Cooling System Service¦New Tire(s)
22905 | ¦ 293-2993.¦ RECOMMEND BRAKE FLUID 89.95, COOLANT FLUID 89.95 2 TIRES | Brake Service¦Cooling System Service¦New Tire(s)
22905 | ¦ 293-2993.¦ RECOMMEND BRAKE FLUID 89.95, COOLANT FLUID 89.95 2 TIRES | Brake Service¦Cooling System Service¦New Tire(s)
27134 | ¦ VERIFIED TIMING COVER LEAKING/REMOVED TIMING COVER AND REPLACED GASKETS AND CLEANED SURFACED AND APPLIED THREE BOND AND REINSTALLED TIMING COVER. CLEARED CODES AND RAN VEHICLE AND TEST DROVE. CODES DID NOT RETURN. ALL OK..¦ DTC P0128 THERMOSTAT. NO FLASH AVAILABLE AND NO LEAKS. NEED TO REPLACED THERMOSTAT/REPLACED THERMOSTAT. | Cooling System Service
27138 | ¦ 48848 40 FLASHED THE PCM: 68252318AH-AO FLASHED THE TCM: 68253239AD-AF FLASHED THE RFH: 68211125AC-AF.¦ 48848 20 U06 FLASHED THE PCM REFER TO LINE B.¦ 48848 20 U06 FLASHED THE PCM: 68252318AH-AO.¦ 48848 PERFORMED MULTI POINT INSPECTION-ALSO CHANGE REQUIRED LIGHT ON AND LOW ON OIL-RECOMMEND REPLACE OIL AND FILTER-$98.95+TAX/HAS ONE DIFFERENT TIRE ON VEHICLE. | Oil &amp; Filter Change
19911 | ¦ RECOMMEND FRONT BRAKE PADS SOON $180. | Brake Service
19917 | ¦ VEH NEEDS AIR FILTER, TRANSMISSION SERVICE. THR OTTLE BODY CLEANING. DECLINED | Air Filter Service¦Transmission Service
19917 | ¦ VEH NEEDS AIR FILTER, TRANSMISSION SERVICE. THR OTTLE BODY CLEANING. DECLINED | Air Filter Service¦Transmission Service
27711 | ¦ TIRES WORN OUT - RECOMMEND 4 NEW TIRES - STARTING | New Tire(s)
27718 | ¦ 48741 PERFORMED MULTI POINT INSPECTION. TECHNICIAN RECOMMENDATIONS: ENGINE AIR FILTER AND CABIN AIR FILTER (DIRTY) $185 | Air Filter Service¦Cabin Air Filter Service
27718 | ¦ 48741 PERFORMED MULTI POINT INSPECTION. TECHNICIAN RECOMMENDATIONS: ENGINE AIR FILTER AND CABIN AIR FILTER (DIRTY) $185 | Air Filter Service¦Cabin Air Filter Service
27719 | ¦ 96937 PERFORMED MULTI POINT INSPECTION. TECHNICIAN RECOMMENDATIONS: ENGINE AIR FILTER AND CABIN AIR FILTER (DIRTY) $185 | Air Filter Service¦Cabin Air Filter Service
27719 | ¦ 96937 PERFORMED MULTI POINT INSPECTION. TECHNICIAN RECOMMENDATIONS: ENGINE AIR FILTER AND CABIN AIR FILTER (DIRTY) $185 | Air Filter Service¦Cabin Air Filter Service
28920 | ¦ 45824 REC - 45K SERVICE - $399.99 , REAR PADS AND RESURFACED ROTORS - $350.00 IF ROTORS ARE NEEDED - $599.99 | 45,000 Mile Service¦Brake Service
28920 | ¦ 45824 REC - 45K SERVICE - $399.99 , REAR PADS AND RESURFACED ROTORS - $350.00 IF ROTORS ARE NEEDED - $599.99 | 45,000 Mile Service¦Brake Service
28932 | ¦ 61222 no codes stored..¦ 61222 found that the left rear wheel bearing is bad and making noise. replaced left rear wheel bearing. recommend 4 tires (rears cupped), alignment, 60,000 mile service and coolant flush. CNA CLAIM TOTAL $351.58 AUTO NBR 7605640.¦ RECOMMENDED SERVICE TIRES/ALIGNMENT COOLANT SERVICE/ 60K SERVICE | 60,000 Mile Service¦Cooling System Service¦New Tire(s)¦Wheel Alignment Service
28932 | ¦ 61222 no codes stored..¦ 61222 found that the left rear wheel bearing is bad and making noise. replaced left rear wheel bearing. recommend 4 tires (rears cupped), alignment, 60,000 mile service and coolant flush. CNA CLAIM TOTAL $351.58 AUTO NBR 7605640.¦ RECOMMENDED SERVICE TIRES/ALIGNMENT COOLANT SERVICE/ 60K SERVICE | 60,000 Mile Service¦Cooling System Service¦New Tire(s)¦Wheel Alignment Service
28932 | ¦ 61222 no codes stored..¦ 61222 found that the left rear wheel bearing is bad and making noise. replaced left rear wheel bearing. recommend 4 tires (rears cupped), alignment, 60,000 mile service and coolant flush. CNA CLAIM TOTAL $351.58 AUTO NBR 7605640.¦ RECOMMENDED SERVICE TIRES/ALIGNMENT COOLANT SERVICE/ 60K SERVICE | 60,000 Mile Service¦Cooling System Service¦New Tire(s)¦Wheel Alignment Service
28932 | ¦ 61222 no codes stored..¦ 61222 found that the left rear wheel bearing is bad and making noise. replaced left rear wheel bearing. recommend 4 tires (rears cupped), alignment, 60,000 mile service and coolant flush. CNA CLAIM TOTAL $351.58 AUTO NBR 7605640.¦ RECOMMENDED SERVICE TIRES/ALIGNMENT COOLANT SERVICE/ 60K SERVICE | 60,000 Mile Service¦Cooling System Service¦New Tire(s)¦Wheel Alignment Service
28933 | ¦ DECLINED:TIRE ROTATION $19.95 BATTERY TESTED WEAK $155.00 | Battery Service¦Tire Rotation
28933 | ¦ DECLINED:TIRE ROTATION $19.95 BATTERY TESTED WEAK $155.00 | Battery Service¦Tire Rotation
25921 | ¦ 77539 (PI1802A) KSDS - ECU Logic Improvement 180108R0 0.3 M/H.¦ 77539 PERFORMED OIL AND FILTER CHANGE.¦ 77539 RECOMMEND REPLACING BATTERY AND WIPERS. | Battery Service¦Wiper Blade Service
25921 | ¦ 77539 (PI1802A) KSDS - ECU Logic Improvement 180108R0 0.3 M/H.¦ 77539 PERFORMED OIL AND FILTER CHANGE.¦ 77539 RECOMMEND REPLACING BATTERY AND WIPERS. | Battery Service¦Wiper Blade Service
28318 | ¦ SET TIRE PRESSURE TO 36 PSI BRAKES AT 8MM IN FRONT AND 6MM IN REAR RECOMMEND TRANSMISSION SERVICE $299.95.¦ 60135 PERFORMED OIL CHANGE AS PER COUPON. | Transmission Service
22312 | ¦ RECOMMEND REPLACE ALL WIPER INSERTS ($27.00+TAX).¦ 39408 PERFORMED MULTI-POINT INSPECTION PER ATTACHED INSPECTION SHEET.¦ 39408 ADJUST TIRES TO 35PSI.¦ 39408 PERFORMED A1 SERVICE (SERVICE INCLUDES SUBMENU ITEMS PER CHECKLIST) - ELK GROVE ACURA - MINIMUM SERVICE (A) Replace Engine Oil and Filter Install Windshield Wiper Solvent (1) Rotate Tires, Check Tire Pressure and Condition Check VIN # for Open Recalls or Campaigns Perform Multi-Point Inspection | Wiper Blade Service
22320 | ¦ 96664 REC - BATTERY TESTED LOW WHEN NEEDED - $189.00 , COOLANT FLUSH - $199.99 | Battery Service¦Cooling System Service
22320 | ¦ 96664 REC - BATTERY TESTED LOW WHEN NEEDED - $189.00 , COOLANT FLUSH - $199.99 | Battery Service¦Cooling System Service
20551 | ¦ SET TIRE PRESSURE TO 34 PSI. TECH RECOMMENDS FR ONT PADS EST 350.00, REAR PADS EST 350.00, BRAK E FLUID SERVICE EST 159.95, TIE RODS EST 671.00, PINION SEAL EST 465.00 AND EXHAUST MAN IFOLD EST BOLTS EST 890.00.¦ 193589 PERFORMED OIL CHANGE AS PER COUPON | Brake Service¦Exhaust System Service¦Steering Service¦Tie Rod Service
20551 | ¦ SET TIRE PRESSURE TO 34 PSI. TECH RECOMMENDS FR ONT PADS EST 350.00, REAR PADS EST 350.00, BRAK E FLUID SERVICE EST 159.95, TIE RODS EST 671.00, PINION SEAL EST 465.00 AND EXHAUST MAN IFOLD EST BOLTS EST 890.00.¦ 193589 PERFORMED OIL CHANGE AS PER COUPON | Brake Service¦Exhaust System Service¦Steering Service¦Tie Rod Service
20551 | ¦ SET TIRE PRESSURE TO 34 PSI. TECH RECOMMENDS FR ONT PADS EST 350.00, REAR PADS EST 350.00, BRAK E FLUID SERVICE EST 159.95, TIE RODS EST 671.00, PINION SEAL EST 465.00 AND EXHAUST MAN IFOLD EST BOLTS EST 890.00.¦ 193589 PERFORMED OIL CHANGE AS PER COUPON | Brake Service¦Exhaust System Service¦Steering Service¦Tie Rod Service
20551 | ¦ SET TIRE PRESSURE TO 34 PSI. TECH RECOMMENDS FR ONT PADS EST 350.00, REAR PADS EST 350.00, BRAK E FLUID SERVICE EST 159.95, TIE RODS EST 671.00, PINION SEAL EST 465.00 AND EXHAUST MAN IFOLD EST BOLTS EST 890.00.¦ 193589 PERFORMED OIL CHANGE AS PER COUPON | Brake Service¦Exhaust System Service¦Steering Service¦Tie Rod Service
22345 | ¦ 32571 100 PERFORMED SAFETY RECALL T51 - REPLACED DIESEL WATER PUMP.¦ 32571 PERFORMED COMPLIMENTARY MULTI POINT VISUAL INSPECTION. RECOMMEND ENGINE AIR FILTER. RECOMMEND FOUR TIRES DUE TO LOW TREAD. 245/70R17.¦ 32571 PERFORMED SAFETY RECALL U74 - TAILGATE LATCH.¦ 32571 PERFORMED SAFETY RECALL T79 68229901AE, 68229901AH | Air Filter Service¦New Tire(s)
22345 | ¦ 32571 100 PERFORMED SAFETY RECALL T51 - REPLACED DIESEL WATER PUMP.¦ 32571 PERFORMED COMPLIMENTARY MULTI POINT VISUAL INSPECTION. RECOMMEND ENGINE AIR FILTER. RECOMMEND FOUR TIRES DUE TO LOW TREAD. 245/70R17.¦ 32571 PERFORMED SAFETY RECALL U74 - TAILGATE LATCH.¦ 32571 PERFORMED SAFETY RECALL T79 68229901AE, 68229901AH | Air Filter Service¦New Tire(s)
22347 | ¦ 68021 PERFORMED OIL AND FILTER CHANGE.¦ REPLACE FRONT BRAKE PADS AND ROTORS AND RESURFACE THE FRONT ROTORS.¦ REPLACE REAR BRAKE PADS AND ROTORS.¦ 68021 ON INSPECTION FOUND FRONT AND BRAKE ROTORS ARE VERY RUSTY AND WILL NEED TO BE REPLACED, AIR BAG LIGHT IS ON AND WIPER BLADES NEED TO BE REPLACED.¦ REPLACE THE CABIN AIR FILTER | Wiper Blade Service¦Brake Service
22347 | ¦ 68021 PERFORMED OIL AND FILTER CHANGE.¦ REPLACE FRONT BRAKE PADS AND ROTORS AND RESURFACE THE FRONT ROTORS.¦ REPLACE REAR BRAKE PADS AND ROTORS.¦ 68021 ON INSPECTION FOUND FRONT AND BRAKE ROTORS ARE VERY RUSTY AND WILL NEED TO BE REPLACED, AIR BAG LIGHT IS ON AND WIPER BLADES NEED TO BE REPLACED.¦ REPLACE THE CABIN AIR FILTER | Wiper Blade Service¦Brake Service
21760 | ¦ 98963 replaced airbag inflator..¦ 98963 FRONT AND REAR BRAKES ARE AT 5MM- RECOMMEND REPLACING FRONT BRAKE PADS AND ROTORS WHEN PADS GET LOWER | Brake Service
26522 | ¦ 241595 REC - REAR PADS AND ROTORS - $599.99 , FRONT MARKER BULBS - $45.00 | Brake Service¦Bulb Replacement
26522 | ¦ 241595 REC - REAR PADS AND ROTORS - $599.99 , FRONT MARKER BULBS - $45.00 | Brake Service¦Bulb Replacement
26525 | ¦ 72559 100 FOUND SOMEONE HAD ALTERED THE 80 AMP FUSE FOR COOLING FANS, NEEDS REPLACED DECLINED, THEN TESTED AND FOUND PCM NOT COMMANDING COOLING FANS ON, DECLINED PCM.¦ FAULTY PCM P0480 | Cooling System Service
25340 | ¦ RECOMMEND LEFT INNER AND OUTER TIE ROD ENDS (LO OSE) $444. NEED TO PERFORM ALIGNMENT WHEN TIE R ODS ARE INSTALLED $100. RECOMMEND FOUR TIRES SO ON. LEFT FRONT BELOW 3/32" $588(YOKOHAMA). RECO MMEND BOTH FRONT SWAY BAR END LINKS (PLAY) $222 | New Tire(s)¦Tie Rod Service¦Wheel Alignment Service
25340 | ¦ RECOMMEND LEFT INNER AND OUTER TIE ROD ENDS (LO OSE) $444. NEED TO PERFORM ALIGNMENT WHEN TIE R ODS ARE INSTALLED $100. RECOMMEND FOUR TIRES SO ON. LEFT FRONT BELOW 3/32" $588(YOKOHAMA). RECO MMEND BOTH FRONT SWAY BAR END LINKS (PLAY) $222 | New Tire(s)¦Tie Rod Service¦Wheel Alignment Service
25340 | ¦ RECOMMEND LEFT INNER AND OUTER TIE ROD ENDS (LO OSE) $444. NEED TO PERFORM ALIGNMENT WHEN TIE R ODS ARE INSTALLED $100. RECOMMEND FOUR TIRES SO ON. LEFT FRONT BELOW 3/32" $588(YOKOHAMA). RECO MMEND BOTH FRONT SWAY BAR END LINKS (PLAY) $222 | New Tire(s)¦Tie Rod Service¦Wheel Alignment Service
25352 | ¦ 0 FOUND FUEL TANK VENT LEAKING. NEEDS COMPLETE FUEL TANK. I DRAINED GAS FROM FUEL TANK. REMOVED COMPLETE EXHAUST. REMOVED DRIVESHAFT. REMOVED COMPLETE FUEL TANK. INSTALLED NEW FUEL TANK. INSTALLED DRIVESHAFT AND EXHAUST, REPLACING ALL NECESSARY HARDWARE. FILLED FUEL TANK. NO FURTHER SMELLS OF GASOLINE NOTED..¦ 0 I REPLACED THE TRANSMISSION SHIFTER BUSHING.¦ 0 PERFORMED 4 WHEEL ALIGNMENT.¦ 0 STATE INSPECTION COMPLETE...BI80421255 EXPIRES 12/2019.¦ 0 I REPLACED THE FRONT PADS ROTORS AND SENSOR.¦ 0 EMISSION INSPECTION COMPLETE...IM8776093 EXPIRES 09/2019.¦ 0 I MOUNTED AND BALANCED 3 TIRES.¦ 0 TOPPED OFF ALL FLUIDS | Fuel System Service
25972 | ¦ X08ZEQPZ65:null.¦ RECOMMEND REAR BRAKE ROTORS,PAD HOLDERS VERY RUSTED-PADS APPX 50% PASS FRONT WINDOW NOT WORKING-WILL NEED DIAGNOSTIC TIME-DECLINED | Body Repair¦Brake Service
25972 | ¦ X08ZEQPZ65:null.¦ RECOMMEND REAR BRAKE ROTORS,PAD HOLDERS VERY RUSTED-PADS APPX 50% PASS FRONT WINDOW NOT WORKING-WILL NEED DIAGNOSTIC TIME-DECLINED | Body Repair¦Brake Service
28337 | ¦ RECOMMEND 4 WHEEL ALIGNMENT $100. BRAKE FLUID $ 95. BATTERY COVERED BY NEW CAR WARRENTY 3YEAR | Wheel Alignment Service¦Brake Service
28337 | ¦ RECOMMEND 4 WHEEL ALIGNMENT $100. BRAKE FLUID $ 95. BATTERY COVERED BY NEW CAR WARRENTY 3YEAR | Wheel Alignment Service¦Brake Service
19949 | ¦ 120741 RECOMMEND THROTTLE BODY CLEAN $125.00 | Throttle Body Service
24738 | ¦ RECOMMEND RADIATOR. RECOMMEND FUEL INDUCTION SE RVICE.¦ 114560 bad alt. replaced alt and charged battery. battery tested good. recommend radiator, and fuel induction service..¦ 114560 had code 32 right front tpms sensor signal failure. system tested normal at this time. may need rf tpms sensor if code resets. | Cooling System Service¦Fuel System Service¦TPMS Service
24738 | ¦ RECOMMEND RADIATOR. RECOMMEND FUEL INDUCTION SE RVICE.¦ 114560 bad alt. replaced alt and charged battery. battery tested good. recommend radiator, and fuel induction service..¦ 114560 had code 32 right front tpms sensor signal failure. system tested normal at this time. may need rf tpms sensor if code resets. | Cooling System Service¦Fuel System Service¦TPMS Service
24738 | ¦ RECOMMEND RADIATOR. RECOMMEND FUEL INDUCTION SE RVICE.¦ 114560 bad alt. replaced alt and charged battery. battery tested good. recommend radiator, and fuel induction service..¦ 114560 had code 32 right front tpms sensor signal failure. system tested normal at this time. may need rf tpms sensor if code resets. | Cooling System Service¦Fuel System Service¦TPMS Service
24741 | ¦ RECOMMEND BRAKE FLUID FLUSH $95. CABIN AND ENGI NE AIR FILTERS $105. | Brake Service¦Air Filter Service¦Cabin Air Filter Service
24741 | ¦ RECOMMEND BRAKE FLUID FLUSH $95. CABIN AND ENGI NE AIR FILTERS $105. | Brake Service¦Air Filter Service¦Cabin Air Filter Service
24741 | ¦ RECOMMEND BRAKE FLUID FLUSH $95. CABIN AND ENGI NE AIR FILTERS $105. | Brake Service¦Air Filter Service¦Cabin Air Filter Service
24745 | ¦ 76071 recommend 3 tires and license plate bulb..¦ 76071 replaced wipers. operating normally. | Bulb Replacement
24139 | ¦ RECOMMEND FRONT WIPER BLADES $92. 4 WHEEL ALIGN MENT $100. CABIN AND ENGINE AIR FILTERS $105. F RONT AND REAR BRAKE PADS NEXT VISIT. | Wiper Blade Service
24150 | ¦ 16099 REC REPLACE AIR FILTER. REC REPLACE MICRO FILTER.¦ 16099 PERFORM OIL CHANGE. ADJUST TIRE PRESSURE TO 35PSI | Air Filter Service
28954 | ¦ RECOMMEND RECOMMEND: REAR DIFFERENTIAL SERVICE AIR FILTERS ARE DIRTY.¦ WAIT: | Drive Train Service
28963 | ¦ 90698 ROAD TESTED VEHICLE WITH CUSTOMER, VERIFIED CUSTOMERS CONCERN. FELT A JUDDER AT AROUND 20 MPH. RECOMMEND PERFORMING S/B 16-030 BEFORE FURTHER TESTING. PERFORMED S/B 16-030. REPLACED A/T FLUID, UPDATED PGM-FI SOFTWARE. NEW SOFTWARE ID: 37805-RK1-3090. ROAD TESTED VEHICLE, NO JUDDER FELT AT THIS TIME..¦ RECOMMENDED RIGHT FRONT FOG LIGHT 392.48, HOOD SUPPORT STRUTS 225.00, WIPPERS ARE STARTING TO SMEAR (NON-OEM INSTALLED) TO INSTALL NEW FACTOR Y WIPER BLADES 72.95, + BATTERY CABLE IS CORODE D 49.95 FOR BATTERY TERMANAL CLEANING. HEAD LIG HT RESTORATION 155.00, BRAKE FLUID FLUSH EVERY 3 YEARS 135.00. CUSTOMER DECLINED | Battery Service¦Body Repair¦Brake Service¦Wiper Blade Service
28963 | ¦ 90698 ROAD TESTED VEHICLE WITH CUSTOMER, VERIFIED CUSTOMERS CONCERN. FELT A JUDDER AT AROUND 20 MPH. RECOMMEND PERFORMING S/B 16-030 BEFORE FURTHER TESTING. PERFORMED S/B 16-030. REPLACED A/T FLUID, UPDATED PGM-FI SOFTWARE. NEW SOFTWARE ID: 37805-RK1-3090. ROAD TESTED VEHICLE, NO JUDDER FELT AT THIS TIME..¦ RECOMMENDED RIGHT FRONT FOG LIGHT 392.48, HOOD SUPPORT STRUTS 225.00, WIPPERS ARE STARTING TO SMEAR (NON-OEM INSTALLED) TO INSTALL NEW FACTOR Y WIPER BLADES 72.95, + BATTERY CABLE IS CORODE D 49.95 FOR BATTERY TERMANAL CLEANING. HEAD LIG HT RESTORATION 155.00, BRAKE FLUID FLUSH EVERY 3 YEARS 135.00. CUSTOMER DECLINED | Battery Service¦Body Repair¦Brake Service¦Wiper Blade Service
28963 | ¦ 90698 ROAD TESTED VEHICLE WITH CUSTOMER, VERIFIED CUSTOMERS CONCERN. FELT A JUDDER AT AROUND 20 MPH. RECOMMEND PERFORMING S/B 16-030 BEFORE FURTHER TESTING. PERFORMED S/B 16-030. REPLACED A/T FLUID, UPDATED PGM-FI SOFTWARE. NEW SOFTWARE ID: 37805-RK1-3090. ROAD TESTED VEHICLE, NO JUDDER FELT AT THIS TIME..¦ RECOMMENDED RIGHT FRONT FOG LIGHT 392.48, HOOD SUPPORT STRUTS 225.00, WIPPERS ARE STARTING TO SMEAR (NON-OEM INSTALLED) TO INSTALL NEW FACTOR Y WIPER BLADES 72.95, + BATTERY CABLE IS CORODE D 49.95 FOR BATTERY TERMANAL CLEANING. HEAD LIG HT RESTORATION 155.00, BRAKE FLUID FLUSH EVERY 3 YEARS 135.00. CUSTOMER DECLINED | Battery Service¦Body Repair¦Brake Service¦Wiper Blade Service
28963 | ¦ 90698 ROAD TESTED VEHICLE WITH CUSTOMER, VERIFIED CUSTOMERS CONCERN. FELT A JUDDER AT AROUND 20 MPH. RECOMMEND PERFORMING S/B 16-030 BEFORE FURTHER TESTING. PERFORMED S/B 16-030. REPLACED A/T FLUID, UPDATED PGM-FI SOFTWARE. NEW SOFTWARE ID: 37805-RK1-3090. ROAD TESTED VEHICLE, NO JUDDER FELT AT THIS TIME..¦ RECOMMENDED RIGHT FRONT FOG LIGHT 392.48, HOOD SUPPORT STRUTS 225.00, WIPPERS ARE STARTING TO SMEAR (NON-OEM INSTALLED) TO INSTALL NEW FACTOR Y WIPER BLADES 72.95, + BATTERY CABLE IS CORODE D 49.95 FOR BATTERY TERMANAL CLEANING. HEAD LIG HT RESTORATION 155.00, BRAKE FLUID FLUSH EVERY 3 YEARS 135.00. CUSTOMER DECLINED | Battery Service¦Body Repair¦Brake Service¦Wiper Blade Service
20587 | ¦ RECOMMEND REC BRAKE FLUID 89.95, COOLANT FLUID 89.95 | Brake Service¦Cooling System Service
20587 | ¦ RECOMMEND REC BRAKE FLUID 89.95, COOLANT FLUID 89.95 | Brake Service¦Cooling System Service
20591 | ¦ RECOMMEND RECOMMEND 2 FRONT TIRES 675.00 4 WHEEL ALIGNMENT 150.00.¦ iya.r.zahed@gmail.com¦X07F2RJTT0:WAIT Web created 2018-10-17 02:17:25pm taken by C/S: far | New Tire(s)¦Wheel Alignment Service
20591 | ¦ RECOMMEND RECOMMEND 2 FRONT TIRES 675.00 4 WHEEL ALIGNMENT 150.00.¦ iya.r.zahed@gmail.com¦X07F2RJTT0:WAIT Web created 2018-10-17 02:17:25pm taken by C/S: far | New Tire(s)¦Wheel Alignment Service
26553 | ¦ RECOMMEND RECOMMEND: RECOMMEND: FRONT &amp; REAR BRAKES NEXT VISIT REAR TIRES ARE WORN IN NEED OF REPLACEMENT, 4 TIRES SOON TRANSMISSION SERVICE.¦ WAIT: | New Tire(s)¦Transmission Service
26553 | ¦ RECOMMEND RECOMMEND: RECOMMEND: FRONT &amp; REAR BRAKES NEXT VISIT REAR TIRES ARE WORN IN NEED OF REPLACEMENT, 4 TIRES SOON TRANSMISSION SERVICE.¦ WAIT: | New Tire(s)¦Transmission Service
22970 | ¦ 13360 REC - ENGINE AIR FILTER - $80.00 , IN CABIN AIR FILTER - $129.00 | Air Filter Service¦Cabin Air Filter Service
22970 | ¦ 13360 REC - ENGINE AIR FILTER - $80.00 , IN CABIN AIR FILTER - $129.00 | Air Filter Service¦Cabin Air Filter Service
22367 | ¦ / SERVICE DUE / REPLACED ENGINE OIL AND FILTER / FILTER ASSY-ENGINE OIL 006511 0065111 / GASKET-ENGINE OIL PLUG 006511 0065111 / 5W30 FULL SYNTHETIC OIL 006511 006511SHOP / PREFORMED INSP.¦ / SERVICE DUE / REPLACED ENGINE OIL AND FILTER / FILTER ASSY-ENGINE OIL 006511 0065111 / GASKET-ENGINE OIL PLUG 006511 0065111 / 5W30 FULL SYNTHETIC OIL 006511 006511SHOP.¦ / SERVICE DUE / REPLACED ENGINE OIL AND FILTER / FILTER ASSY-ENGINE OIL 006511 0065111 / GASKET-ENGINE OIL PLUG 006511 0065111 / 5W30 FULL SYNTHETIC OIL 006511 006511SHOP / PREFORMED INSP / PREFORMED FREE 29PT INSP / SERVICE DUE / REPLACED CABIN FILTER / AIR FILTER 002343 00234313.¦ / SERVICE DUE / REPLACED ENGINE OIL AND FILTER / FILTER ASSY-ENGINE OIL 006511 0065111 / GASKET-ENGINE OIL PLUG 006511 0065111 / 5W30 FULL SYNTHETIC OIL 006511 006511SHOP / PREFORMED INSP / PREFORMED FREE 29PT INSP / SERVICE DUE / REPLACED CABIN FILTER / AIR FILTER 002343 00234313 / EST ON SERVICE / recommend front brake est 230 almost metal to metalrecommn / ed rear brakes soon 3 mm est 2304tires soon uneven wear es / t 507alignment 86.¦ / SERVICE DUE / REPLACED ENGINE OIL AND FILTER / FILTER ASSY-ENGINE OIL 006511 0065111 / GASKET-ENGINE OIL PLUG 006511 0065111 / 5W30 FULL SYNTHETIC OIL 006511 006511SHOP / PREFORMED INSP / PREFORMED FREE 29PT INSP | Brake Service
21176 | ¦ 77243 3549 PERFORMED COMPLIMENTARY MULTI POINT VISUAL INSPECTION. CHECKED AND SET TIRE PRESSURES. RECOMMEND 2 FRONT TIRES..¦ 77243 3549 REPLACED ENGINE OIL AND FILTER, TOPPED OFF FLUIDS AS NEEDED | New Tire(s)
23552 | ¦ 97110 PERFORMED MULTI POINT INSPECTION. TECHNICIAN RECOMMENDATIONS: FRONT DIFFERENTIAL SEAL $400. PASSENGER SIDE STRUT $500. FRONT WIPER BLADES $45, REAR WIPER BLADE $15 | Drive Train Service
23554 | ¦ RECOMMEND REAR BRAKE JOB $420 RECOMMEND FUEL INDUCTION SERVICE #210 | Brake Service¦Fuel System Service
23554 | ¦ RECOMMEND REAR BRAKE JOB $420 RECOMMEND FUEL INDUCTION SERVICE #210 | Brake Service¦Fuel System Service
23573 | ¦ RECOMMEND NEED 4 TIRES,MICHELIN LATTITUDE 310.00 EACH MICHELIN PRIMACY 282.00 EACH.¦ ++LOANER++ | New Tire(s)
23574 | ¦ RECOMMEND REAR BRAKE PADS AND ROTORS WIPERS ALL TIRES DRY ROTTED | Brake Service¦Wiper Blade Service¦New Tire(s)
23574 | ¦ RECOMMEND REAR BRAKE PADS AND ROTORS WIPERS ALL TIRES DRY ROTTED | Brake Service¦Wiper Blade Service¦New Tire(s)
23574 | ¦ RECOMMEND REAR BRAKE PADS AND ROTORS WIPERS ALL TIRES DRY ROTTED | Brake Service¦Wiper Blade Service¦New Tire(s)
19974 | ¦ SEE LINE 1 RECOMMEND NEW LUG NUTS AND RECOMMEND FT BRAKES AND ROTORS SOON REAR ROTORS HAVE RUST BUILD UP.¦ WHEEL SPEED SENSORS IN THE REAR FALLING OUT OF TONE RINGS REPLACED BOTH REAR BEARING HUB ASSEMBLY. SEE LINE 1 RECOMMEND NEW LUG NUTS AND RECOMMEND FT BRAKES AND ROTORS SOON REAR ROTORS HAVE RUST BUILD UP. FOUND FUSE BOX IN LF FENDER HAD 2 WIRES CORRODED AND BROKEN PERFORMED WIRE REPAIR VERIFY | Brake Service
19981 | ¦ 103908 100 VERIFIED CUSTOMER CONCERN, LIFTED VEHICLE ON APPROPRIATE HOIST AND FOUND OIL LEAK COMING FROM TRANSMISSION BELL HOUSING AREA. LOWERED VEHICLE OPENED HOOD. REMOVED INTAKE MANIFOLD AND INSPECTED OIL FILTER HOUSING. FOUND OIL ALL OVER VALLEY AND IS COMING FROM OIL FILTER HOUSING, RECOMMEND REPLACING OIL FILTER HOUSING THEN REEVALUATE CONCERN | Engine Service
27188 | ¦ **NOTE: VTC ACTUATOR MAKING NOISE DURING COLD S TART-UPS - RECOMMENDING DOING 105K SERVICE | 105,000 Mile Service
26595 | ¦ 76621 RECOMMEND FUEL INDUCTION SERVICE, TIRE ROTATIONS ARE RECOMMENDED EVERY 10,000 MILES | Fuel System Service
21802 | ¦ 38296 REC - REAR PADS AND RESURFACED ROTORS - $350.00 , ONE TIRE DUE TO BUBBLE - $287.00 , DRIVER SIDE REAR AXLE SEAL - W | Brake Service¦Drive Train Service¦New Tire(s)
21802 | ¦ 38296 REC - REAR PADS AND RESURFACED ROTORS - $350.00 , ONE TIRE DUE TO BUBBLE - $287.00 , DRIVER SIDE REAR AXLE SEAL - W | Brake Service¦Drive Train Service¦New Tire(s)
21802 | ¦ 38296 REC - REAR PADS AND RESURFACED ROTORS - $350.00 , ONE TIRE DUE TO BUBBLE - $287.00 , DRIVER SIDE REAR AXLE SEAL - W | Brake Service¦Drive Train Service¦New Tire(s)
27786 | ¦ 110395 40 REPLACED ENGINE OIL AND FILTER, TOP OFF FLUIDS AS NEEDED.¦ 110395 PERFORMED COMPLIMENTARY MULTI POINT VISUAL INSPECTION. CHECKED AND SET TIRE PRESSURES. RECOMMEND SPARK PLUGS. MOUNTS NEED REPLACING. SHOCKS LEAKING. WIPERS TORN. | Spark Plugs¦Suspension Service
27786 | ¦ 110395 40 REPLACED ENGINE OIL AND FILTER, TOP OFF FLUIDS AS NEEDED.¦ 110395 PERFORMED COMPLIMENTARY MULTI POINT VISUAL INSPECTION. CHECKED AND SET TIRE PRESSURES. RECOMMEND SPARK PLUGS. MOUNTS NEED REPLACING. SHOCKS LEAKING. WIPERS TORN. | Spark Plugs¦Suspension Service
27788 | ¦ 29816 REPLACED ENGINE OIL AND FILTER, TOP OFF FLUIDS AS NEEDED.¦ 29816 PERFORMED COMPLIMENTARY MULTI POINT VISUAL INSPECTION. CHECKED AND SET TIRE PRESSURES. REC 2 NEW REAR TIRES (225/60/R18) | New Tire(s)
27789 | ¦ 35430 PERFORMED COMPLIMENTARY MULTI POINT VISUAL INSPECTION. CHECKED AND SET TIRE PRESSURES. RECOMMEND ENGINE AIR FILTER. RECOMMEND OIL PAN AND VALVE COVER GASKET. FOG LIGHT ARE OUT..¦ 35430 REPLACED ENGINE OIL AND FILTER, TOPPED OFF FLUIDS AS NEEDED.¦ 35430 ROTATED TIRES FRONT TO REAR, SET TIRE PRESSURES TO SPECS. | Air Filter Service
26000 | ¦ SUGGEST REAR BRAKES RIGHT FRONT TIRE.¦ INSPECTED BRAKES. REMOVED PADS TO CHECK.¦ 27 POINT INSPECTION | Brake Service¦New Tire(s)
26000 | ¦ SUGGEST REAR BRAKES RIGHT FRONT TIRE.¦ INSPECTED BRAKES. REMOVED PADS TO CHECK.¦ 27 POINT INSPECTION | Brake Service¦New Tire(s)
26006 | ¦ 94198 PERFORMED MULTI POINT INSPECTION RECOMMEND FOUR NEW TIRES SOON | New Tire(s)
26010 | ¦ RECOMMEND RECOMMEND: 4 TIRES + ALIGNMENT RADIATOR IS LEAKING, REPLACE RADIATOR ALONG WITH RUBBER HOSES T-BELT/WATER PUMP IS DUE SPARK PLUGS/VALVE ADJUSTMENTS EXHAUST IS RATTLING AND IS RUSTED-WILL NEED REPLACEMENT TRANSMISSION FLUID IS DARK | Belt Service¦Cooling System Service¦Exhaust System Service¦New Tire(s)¦Spark Plugs¦Transmission Service¦Wheel Alignment Service
26010 | ¦ RECOMMEND RECOMMEND: 4 TIRES + ALIGNMENT RADIATOR IS LEAKING, REPLACE RADIATOR ALONG WITH RUBBER HOSES T-BELT/WATER PUMP IS DUE SPARK PLUGS/VALVE ADJUSTMENTS EXHAUST IS RATTLING AND IS RUSTED-WILL NEED REPLACEMENT TRANSMISSION FLUID IS DARK | Belt Service¦Cooling System Service¦Exhaust System Service¦New Tire(s)¦Spark Plugs¦Transmission Service¦Wheel Alignment Service
26010 | ¦ RECOMMEND RECOMMEND: 4 TIRES + ALIGNMENT RADIATOR IS LEAKING, REPLACE RADIATOR ALONG WITH RUBBER HOSES T-BELT/WATER PUMP IS DUE SPARK PLUGS/VALVE ADJUSTMENTS EXHAUST IS RATTLING AND IS RUSTED-WILL NEED REPLACEMENT TRANSMISSION FLUID IS DARK | Belt Service¦Cooling System Service¦Exhaust System Service¦New Tire(s)¦Spark Plugs¦Transmission Service¦Wheel Alignment Service
26010 | ¦ RECOMMEND RECOMMEND: 4 TIRES + ALIGNMENT RADIATOR IS LEAKING, REPLACE RADIATOR ALONG WITH RUBBER HOSES T-BELT/WATER PUMP IS DUE SPARK PLUGS/VALVE ADJUSTMENTS EXHAUST IS RATTLING AND IS RUSTED-WILL NEED REPLACEMENT TRANSMISSION FLUID IS DARK | Belt Service¦Cooling System Service¦Exhaust System Service¦New Tire(s)¦Spark Plugs¦Transmission Service¦Wheel Alignment Service
26010 | ¦ RECOMMEND RECOMMEND: 4 TIRES + ALIGNMENT RADIATOR IS LEAKING, REPLACE RADIATOR ALONG WITH RUBBER HOSES T-BELT/WATER PUMP IS DUE SPARK PLUGS/VALVE ADJUSTMENTS EXHAUST IS RATTLING AND IS RUSTED-WILL NEED REPLACEMENT TRANSMISSION FLUID IS DARK | Belt Service¦Cooling System Service¦Exhaust System Service¦New Tire(s)¦Spark Plugs¦Transmission Service¦Wheel Alignment Service
26010 | ¦ RECOMMEND RECOMMEND: 4 TIRES + ALIGNMENT RADIATOR IS LEAKING, REPLACE RADIATOR ALONG WITH RUBBER HOSES T-BELT/WATER PUMP IS DUE SPARK PLUGS/VALVE ADJUSTMENTS EXHAUST IS RATTLING AND IS RUSTED-WILL NEED REPLACEMENT TRANSMISSION FLUID IS DARK | Belt Service¦Cooling System Service¦Exhaust System Service¦New Tire(s)¦Spark Plugs¦Transmission Service¦Wheel Alignment Service
26010 | ¦ RECOMMEND RECOMMEND: 4 TIRES + ALIGNMENT RADIATOR IS LEAKING, REPLACE RADIATOR ALONG WITH RUBBER HOSES T-BELT/WATER PUMP IS DUE SPARK PLUGS/VALVE ADJUSTMENTS EXHAUST IS RATTLING AND IS RUSTED-WILL NEED REPLACEMENT TRANSMISSION FLUID IS DARK | Belt Service¦Cooling System Service¦Exhaust System Service¦New Tire(s)¦Spark Plugs¦Transmission Service¦Wheel Alignment Service
26011 | ¦ RECOMMEND RECOMMEND FRONT BRAKE PADS @3MM 210.00, BRAKE FLUSH 130.00 ENGINE AIR FILTER 35.00, AC CABIN FILTER 69.95 , NEEDS 2 TIRES | Air Filter Service¦Brake Service¦Cabin Air Filter Service¦New Tire(s)
26011 | ¦ RECOMMEND RECOMMEND FRONT BRAKE PADS @3MM 210.00, BRAKE FLUSH 130.00 ENGINE AIR FILTER 35.00, AC CABIN FILTER 69.95 , NEEDS 2 TIRES | Air Filter Service¦Brake Service¦Cabin Air Filter Service¦New Tire(s)
26011 | ¦ RECOMMEND RECOMMEND FRONT BRAKE PADS @3MM 210.00, BRAKE FLUSH 130.00 ENGINE AIR FILTER 35.00, AC CABIN FILTER 69.95 , NEEDS 2 TIRES | Air Filter Service¦Brake Service¦Cabin Air Filter Service¦New Tire(s)
26011 | ¦ RECOMMEND RECOMMEND FRONT BRAKE PADS @3MM 210.00, BRAKE FLUSH 130.00 ENGINE AIR FILTER 35.00, AC CABIN FILTER 69.95 , NEEDS 2 TIRES | Air Filter Service¦Brake Service¦Cabin Air Filter Service¦New Tire(s)
28388 | ¦ 71233 rotated best two tires to front, performed wheel balance, rec in near future 2 tire and wheel alignment.¦ 71233 inspections done.¦ 71233 lof done.¦ 71233 recon done | New Tire(s)¦Wheel Alignment Service
28388 | ¦ 71233 rotated best two tires to front, performed wheel balance, rec in near future 2 tire and wheel alignment.¦ 71233 inspections done.¦ 71233 lof done.¦ 71233 recon done | New Tire(s)¦Wheel Alignment Service
24778 | ¦ 108105 THERE IS NO ISSUES WITH TIRE WEAR. TIRES LOOK BRAND NEW, NO CUPPING OR UNEVEN WEAR. CUSTOMER DECLINED ALIGNMENT.¦ 108105 150 COMPLETED BRAKE JOB | Wheel Alignment Service
24780 | ¦ U65: SAFETY RECALL U65 - REPROGRAM POWERTRAIN CONTROL MODULE** TECH REPROGRAMMED THE PCM RECALL IS COMPLETE. SET TIRE PRESSURE. CUSTOMER STATES THE STEERING WHEEL SHAKES WHEN GOING OVER 70 MPH TECH RECOMMENDED REPLACEMENT OF THE TIRES.. CUSTOMER STATES REPLACE THE WIPER BLADES TECH PERFORMED THE SERVICE. . MOUNT AND BALANCE CUSTOMER STATES REPLACE ALL 4 TIRES TECH PERFORMED THE SERVICE. COMPLETE. CUSTOMER STATES REPLACE THE ENGINE AIR FILTER TECH PERFORMED THE SERVICE..¦ CUSTOMER STATES REPLACE THE WIPER BLADES TECH PERFORMED THE SERVICE.¦ COMPLETE.¦ SET TIRE PRESSURE.¦ CUSTOMER STATES REPLACE THE ENGINE AIR FILTER TECH PERFORMED THE SERVICE..¦ MOUNT AND BALANCE CUSTOMER STATES REPLACE ALL 4 TIRES TECH PERFORMED THE SERVICE.¦ CUSTOMER STATES THE STEERING WHEEL SHAKES WHEN GOING OVER 70 MPH TECH RECOMMENDED REPLACEMENT OF THE TIRES..¦ U65: SAFETY RECALL U65 - REPROGRAM POWERTRAIN CONTROL MODULE** TECH REPROGRAMMED THE PCM RECALL IS COMPLETE | New Tire(s)
23008 | ¦ RECOMMEND REC INSERTS 15.00, 30K SVC OIL&amp;FIL, ROT&amp;BAL, A/C FILTER, ENGINE AIR FILTER, TRANS FLUID SVC 329.99.¦ CUSTOMER PAYS 0.00¦HAS SENTINEL PLAN¦SONSIO PAYS 45.00 | 30,000 Mile Service¦Wiper Blade Service
23008 | ¦ RECOMMEND REC INSERTS 15.00, 30K SVC OIL&amp;FIL, ROT&amp;BAL, A/C FILTER, ENGINE AIR FILTER, TRANS FLUID SVC 329.99.¦ CUSTOMER PAYS 0.00¦HAS SENTINEL PLAN¦SONSIO PAYS 45.00 | 30,000 Mile Service¦Wiper Blade Service
23009 | ¦ RECOMMEND REC WIPER BLADES 50.00, BRAKE FLUID SVC SOON 89.95.¦ WAITER | Brake Service¦Wiper Blade Service
23009 | ¦ RECOMMEND REC WIPER BLADES 50.00, BRAKE FLUID SVC SOON 89.95.¦ WAITER | Brake Service¦Wiper Blade Service
23017 | ¦ ++WAITER++.¦ RECOMMEND NEEDS REAR BRAKES-ALMOST METAL ON METAL FRONT BRAKES HAVE A LITTLE BIT OF TIME | Brake Service
22415 | ¦ 102000 engine air filter, cabin filter.¦ RECOMM ENGINE CABIN FILTERS BRAKE FLUID DIRTY COOLANT POWER STEEERING FLUID.¦ 102000 CHANGE OIL AND FILTER TOP ALL FLUIDS AND SET TIRE PRESSURE. | Brake Service¦Cooling System Service¦Engine Service
22415 | ¦ 102000 engine air filter, cabin filter.¦ RECOMM ENGINE CABIN FILTERS BRAKE FLUID DIRTY COOLANT POWER STEEERING FLUID.¦ 102000 CHANGE OIL AND FILTER TOP ALL FLUIDS AND SET TIRE PRESSURE. | Brake Service¦Cooling System Service¦Engine Service
22415 | ¦ 102000 engine air filter, cabin filter.¦ RECOMM ENGINE CABIN FILTERS BRAKE FLUID DIRTY COOLANT POWER STEEERING FLUID.¦ 102000 CHANGE OIL AND FILTER TOP ALL FLUIDS AND SET TIRE PRESSURE. | Brake Service¦Cooling System Service¦Engine Service
21214 | ¦ CREATED 2018-09-26 08:55:00AM TAKEN BY ADAM FIG UEROA.¦ 132785 RECOMMEND REAR BRAKES $350.00 + TAX | Brake Service
23587 | ¦ 121032 VEHICLE ALSO NEEDS WATER PUMP. | Engine Service
23591 | ¦ NOTE: RECOMMEND ENGINE AIR FILTER $41.10. RECOMMEND CABIN AIR FILTER $68.80. RECOMMEND BRAKE FLUID FLUSH $99.95.¦ CUSTOMER STATES REPLACE WIPERS.¦ CUSTOMER REQUESTS A N.H STATE INSPECTION WITH EMISSIONS TESTING..¦ CUSTOMER REQUESTS WE PERFORM A LUBE, OIL & FILTER CHANGE SERVICE.¦ CUSTOMER REQUESTS WE ROTATE THE TIRES | Air Filter Service¦Brake Service¦Cabin Air Filter Service
23591 | ¦ NOTE: RECOMMEND ENGINE AIR FILTER $41.10. RECOMMEND CABIN AIR FILTER $68.80. RECOMMEND BRAKE FLUID FLUSH $99.95.¦ CUSTOMER STATES REPLACE WIPERS.¦ CUSTOMER REQUESTS A N.H STATE INSPECTION WITH EMISSIONS TESTING..¦ CUSTOMER REQUESTS WE PERFORM A LUBE, OIL & FILTER CHANGE SERVICE.¦ CUSTOMER REQUESTS WE ROTATE THE TIRES | Air Filter Service¦Brake Service¦Cabin Air Filter Service
23591 | ¦ NOTE: RECOMMEND ENGINE AIR FILTER $41.10. RECOMMEND CABIN AIR FILTER $68.80. RECOMMEND BRAKE FLUID FLUSH $99.95.¦ CUSTOMER STATES REPLACE WIPERS.¦ CUSTOMER REQUESTS A N.H STATE INSPECTION WITH EMISSIONS TESTING..¦ CUSTOMER REQUESTS WE PERFORM A LUBE, OIL & FILTER CHANGE SERVICE.¦ CUSTOMER REQUESTS WE ROTATE THE TIRES | Air Filter Service¦Brake Service¦Cabin Air Filter Service
23595 | ¦ 107413 PERFORMED 60 POINT INSPECTION. BRAKES 8/8/DRUMS IN BACK - OK TIRES 4/4/7/7 RECOMMEND REPLACEMENT OF TIRES DUE TO FRONT WORN AND REAR HAVE CHOPPY TREAD - SHAWN DECLINED..¦ 107413 300 | New Tire(s)
20624 | ¦ 199890 3571- PERFORMED COMPLIMENTARY MULTI POINT VISUAL INSPECTION. CHECK AND SET TIRE PRESSURES. REC REPLACING ENGINE AIR FILTER BATTERY POSITIVE TERMINAL HIGHLY CORRODED (CLEANED) POSSIBLE OIL LEAK ON TIMING COVER RACK AND PINION SEAPING REC 200K SERVICE.¦ 199890 3551- REPLACED ENGINE OIL AND FILTER, TOPPED OFF FLUIDS AS NEEDED | Air Filter Service¦Battery Service¦Oil/Fluid Leak Repair¦Steering Service
20624 | ¦ 199890 3571- PERFORMED COMPLIMENTARY MULTI POINT VISUAL INSPECTION. CHECK AND SET TIRE PRESSURES. REC REPLACING ENGINE AIR FILTER BATTERY POSITIVE TERMINAL HIGHLY CORRODED (CLEANED) POSSIBLE OIL LEAK ON TIMING COVER RACK AND PINION SEAPING REC 200K SERVICE.¦ 199890 3551- REPLACED ENGINE OIL AND FILTER, TOPPED OFF FLUIDS AS NEEDED | Air Filter Service¦Battery Service¦Oil/Fluid Leak Repair¦Steering Service
20624 | ¦ 199890 3571- PERFORMED COMPLIMENTARY MULTI POINT VISUAL INSPECTION. CHECK AND SET TIRE PRESSURES. REC REPLACING ENGINE AIR FILTER BATTERY POSITIVE TERMINAL HIGHLY CORRODED (CLEANED) POSSIBLE OIL LEAK ON TIMING COVER RACK AND PINION SEAPING REC 200K SERVICE.¦ 199890 3551- REPLACED ENGINE OIL AND FILTER, TOPPED OFF FLUIDS AS NEEDED | Air Filter Service¦Battery Service¦Oil/Fluid Leak Repair¦Steering Service
20624 | ¦ 199890 3571- PERFORMED COMPLIMENTARY MULTI POINT VISUAL INSPECTION. CHECK AND SET TIRE PRESSURES. REC REPLACING ENGINE AIR FILTER BATTERY POSITIVE TERMINAL HIGHLY CORRODED (CLEANED) POSSIBLE OIL LEAK ON TIMING COVER RACK AND PINION SEAPING REC 200K SERVICE.¦ 199890 3551- REPLACED ENGINE OIL AND FILTER, TOPPED OFF FLUIDS AS NEEDED | Air Filter Service¦Battery Service¦Oil/Fluid Leak Repair¦Steering Service
20632 | ¦ RECOMMEND A TRANSMISSION SERVICE $129.95 AND BOTH AIR FILTERS $104.95.. | Transmission Service
20634 | ¦ 47172 OIL LEVEL .5 QUART LOW BEFORE OIL CHANGE.¦ 47172 RECOMMEND FUEL SERVICE $179, ENGINE AIR FILTER $35, CABIN FILTER $55, TIRE ROTATION $19.95, ALIGNMENT $79 | Fuel System Service¦Air Filter Service¦Cabin Air Filter Service¦Tire Rotation¦Wheel Alignment Service
20634 | ¦ 47172 OIL LEVEL .5 QUART LOW BEFORE OIL CHANGE.¦ 47172 RECOMMEND FUEL SERVICE $179, ENGINE AIR FILTER $35, CABIN FILTER $55, TIRE ROTATION $19.95, ALIGNMENT $79 | Fuel System Service¦Air Filter Service¦Cabin Air Filter Service¦Tire Rotation¦Wheel Alignment Service
20634 | ¦ 47172 OIL LEVEL .5 QUART LOW BEFORE OIL CHANGE.¦ 47172 RECOMMEND FUEL SERVICE $179, ENGINE AIR FILTER $35, CABIN FILTER $55, TIRE ROTATION $19.95, ALIGNMENT $79 | Fuel System Service¦Air Filter Service¦Cabin Air Filter Service¦Tire Rotation¦Wheel Alignment Service
20634 | ¦ 47172 OIL LEVEL .5 QUART LOW BEFORE OIL CHANGE.¦ 47172 RECOMMEND FUEL SERVICE $179, ENGINE AIR FILTER $35, CABIN FILTER $55, TIRE ROTATION $19.95, ALIGNMENT $79 | Fuel System Service¦Air Filter Service¦Cabin Air Filter Service¦Tire Rotation¦Wheel Alignment Service
20634 | ¦ 47172 OIL LEVEL .5 QUART LOW BEFORE OIL CHANGE.¦ 47172 RECOMMEND FUEL SERVICE $179, ENGINE AIR FILTER $35, CABIN FILTER $55, TIRE ROTATION $19.95, ALIGNMENT $79 | Fuel System Service¦Air Filter Service¦Cabin Air Filter Service¦Tire Rotation¦Wheel Alignment Service
28980 | ¦ RECOMMEND REPLACING TIRES SOON. RECOMMEND ALIGN MENT WITH NEW TIRES..¦ 40250 TIRE ROTATION.¦ 40250 OIL AND FILTER CHANGE | New Tire(s)¦Wheel Alignment Service
28980 | ¦ RECOMMEND REPLACING TIRES SOON. RECOMMEND ALIGN MENT WITH NEW TIRES..¦ 40250 TIRE ROTATION.¦ 40250 OIL AND FILTER CHANGE | New Tire(s)¦Wheel Alignment Service
28989 | ¦ 53396 perform SA300A.... 160A45R0 0.5 M/H.¦ 53396 COSTUMER DECLINE D/S FOG LIGHT, LICENCE PLATE BULB X2, AND TIRE ROTATION | Bulb Replacement¦Tire Rotation
28989 | ¦ 53396 perform SA300A.... 160A45R0 0.5 M/H.¦ 53396 COSTUMER DECLINE D/S FOG LIGHT, LICENCE PLATE BULB X2, AND TIRE ROTATION | Bulb Replacement¦Tire Rotation
25408 | ¦ RECOMMEND RECOMMEND BATTERY RAPLCEMENT 190.00 BRAKE FLUSH 130.00, ENGINE AIR FILTER 35.00, AC CABIN FILTER 69.95 | Air Filter Service¦Battery Service¦Brake Service¦Cabin Air Filter Service
25408 | ¦ RECOMMEND RECOMMEND BATTERY RAPLCEMENT 190.00 BRAKE FLUSH 130.00, ENGINE AIR FILTER 35.00, AC CABIN FILTER 69.95 | Air Filter Service¦Battery Service¦Brake Service¦Cabin Air Filter Service
25408 | ¦ RECOMMEND RECOMMEND BATTERY RAPLCEMENT 190.00 BRAKE FLUSH 130.00, ENGINE AIR FILTER 35.00, AC CABIN FILTER 69.95 | Air Filter Service¦Battery Service¦Brake Service¦Cabin Air Filter Service
25408 | ¦ RECOMMEND RECOMMEND BATTERY RAPLCEMENT 190.00 BRAKE FLUSH 130.00, ENGINE AIR FILTER 35.00, AC CABIN FILTER 69.95 | Air Filter Service¦Battery Service¦Brake Service¦Cabin Air Filter Service
25409 | ¦ 201-6801.¦ RECOMMEND BELT - PLUGS - COOLANT FLUID - BRAKE FLUID - 60K | 60,000 Mile Service¦Belt Service¦Brake Service¦Cooling System Service
25409 | ¦ 201-6801.¦ RECOMMEND BELT - PLUGS - COOLANT FLUID - BRAKE FLUID - 60K | 60,000 Mile Service¦Belt Service¦Brake Service¦Cooling System Service
25409 | ¦ 201-6801.¦ RECOMMEND BELT - PLUGS - COOLANT FLUID - BRAKE FLUID - 60K | 60,000 Mile Service¦Belt Service¦Brake Service¦Cooling System Service
25409 | ¦ 201-6801.¦ RECOMMEND BELT - PLUGS - COOLANT FLUID - BRAKE FLUID - 60K | 60,000 Mile Service¦Belt Service¦Brake Service¦Cooling System Service
27220 | ¦ CYL HEAD IS DAMAGED --TIMING BELT DECLINED.¦ 201971 VERIFIED CUSTOMER CONCERN- REMOVED #5 COIL AND FOUND THAT THE SPARK PLUG WAS STUCK TO THE COIL AND MELTED. REMOVED COIL #4 AND SPARK PLUG. TRIED TO INSTALL CLEAN SPARK PLUG INTO CYLINDER AND PLUG WOULD NOT GO IN. INSTALLED #4 PLUG AND COIL BACK AND VISUALLY INSPECTED #5 SPARK PLUG TUBE. FOUND THAT THE SPARK PLUG WAS DETONATED OUT OF THE CYLINDER. RECOMMEND NEW SPARK PLUG, COIL AND ENGINE HEAD OR HAVE THE HEAD TAKEN TO MACHINE SHOP FOR INSERT AND RECHECKED. | Belt Service
21835 | ¦ REPLACE TIMING CHAIN, GUIDES, TENSIONER AND ACT UATOR, WITH SPARK PLUGS AND VALVE ADJUSTMENT $2 400.28+ TAX (FOR CHECK ENGINE LIGHT)//// RECOMM END 4 TIRES $682.90 /// 4 WHEEL ALIGNMENT $99.9 5/// COOLANT SERVICE $120.00/// ENGINE AND CABI N AIR FILTERS $110.00/// DRIVE BELT $189.95/// BRAKE FLUID SERVICE $95.00/// POWER STEERING FL UID SERVICE $110.00 | Belt Service¦Brake Service¦Cooling System Service¦Cabin Air Filter Service¦New Tire(s)¦Steering Service¦Wheel Alignment Service
21835 | ¦ REPLACE TIMING CHAIN, GUIDES, TENSIONER AND ACT UATOR, WITH SPARK PLUGS AND VALVE ADJUSTMENT $2 400.28+ TAX (FOR CHECK ENGINE LIGHT)//// RECOMM END 4 TIRES $682.90 /// 4 WHEEL ALIGNMENT $99.9 5/// COOLANT SERVICE $120.00/// ENGINE AND CABI N AIR FILTERS $110.00/// DRIVE BELT $189.95/// BRAKE FLUID SERVICE $95.00/// POWER STEERING FL UID SERVICE $110.00 | Belt Service¦Brake Service¦Cooling System Service¦Cabin Air Filter Service¦New Tire(s)¦Steering Service¦Wheel Alignment Service
21835 | ¦ REPLACE TIMING CHAIN, GUIDES, TENSIONER AND ACT UATOR, WITH SPARK PLUGS AND VALVE ADJUSTMENT $2 400.28+ TAX (FOR CHECK ENGINE LIGHT)//// RECOMM END 4 TIRES $682.90 /// 4 WHEEL ALIGNMENT $99.9 5/// COOLANT SERVICE $120.00/// ENGINE AND CABI N AIR FILTERS $110.00/// DRIVE BELT $189.95/// BRAKE FLUID SERVICE $95.00/// POWER STEERING FL UID SERVICE $110.00 | Belt Service¦Brake Service¦Cooling System Service¦Cabin Air Filter Service¦New Tire(s)¦Steering Service¦Wheel Alignment Service
21835 | ¦ REPLACE TIMING CHAIN, GUIDES, TENSIONER AND ACT UATOR, WITH SPARK PLUGS AND VALVE ADJUSTMENT $2 400.28+ TAX (FOR CHECK ENGINE LIGHT)//// RECOMM END 4 TIRES $682.90 /// 4 WHEEL ALIGNMENT $99.9 5/// COOLANT SERVICE $120.00/// ENGINE AND CABI N AIR FILTERS $110.00/// DRIVE BELT $189.95/// BRAKE FLUID SERVICE $95.00/// POWER STEERING FL UID SERVICE $110.00 | Belt Service¦Brake Service¦Cooling System Service¦Cabin Air Filter Service¦New Tire(s)¦Steering Service¦Wheel Alignment Service
21835 | ¦ REPLACE TIMING CHAIN, GUIDES, TENSIONER AND ACT UATOR, WITH SPARK PLUGS AND VALVE ADJUSTMENT $2 400.28+ TAX (FOR CHECK ENGINE LIGHT)//// RECOMM END 4 TIRES $682.90 /// 4 WHEEL ALIGNMENT $99.9 5/// COOLANT SERVICE $120.00/// ENGINE AND CABI N AIR FILTERS $110.00/// DRIVE BELT $189.95/// BRAKE FLUID SERVICE $95.00/// POWER STEERING FL UID SERVICE $110.00 | Belt Service¦Brake Service¦Cooling System Service¦Cabin Air Filter Service¦New Tire(s)¦Steering Service¦Wheel Alignment Service
21835 | ¦ REPLACE TIMING CHAIN, GUIDES, TENSIONER AND ACT UATOR, WITH SPARK PLUGS AND VALVE ADJUSTMENT $2 400.28+ TAX (FOR CHECK ENGINE LIGHT)//// RECOMM END 4 TIRES $682.90 /// 4 WHEEL ALIGNMENT $99.9 5/// COOLANT SERVICE $120.00/// ENGINE AND CABI N AIR FILTERS $110.00/// DRIVE BELT $189.95/// BRAKE FLUID SERVICE $95.00/// POWER STEERING FL UID SERVICE $110.00 | Belt Service¦Brake Service¦Cooling System Service¦Cabin Air Filter Service¦New Tire(s)¦Steering Service¦Wheel Alignment Service
21835 | ¦ REPLACE TIMING CHAIN, GUIDES, TENSIONER AND ACT UATOR, WITH SPARK PLUGS AND VALVE ADJUSTMENT $2 400.28+ TAX (FOR CHECK ENGINE LIGHT)//// RECOMM END 4 TIRES $682.90 /// 4 WHEEL ALIGNMENT $99.9 5/// COOLANT SERVICE $120.00/// ENGINE AND CABI N AIR FILTERS $110.00/// DRIVE BELT $189.95/// BRAKE FLUID SERVICE $95.00/// POWER STEERING FL UID SERVICE $110.00 | Belt Service¦Brake Service¦Cooling System Service¦Cabin Air Filter Service¦New Tire(s)¦Steering Service¦Wheel Alignment Service
21836 | ¦ RECOMMEND BRAKE FLUID FLUSH $95. | Brake Service
21837 | ¦ Set Tire Pressure.¦ Performed World Class Inspection.¦ PERFORMED REAR BRAKE JOB REPLACED REAR BRAKES, RESURFACE ROTORS AND LUBRICATE REAR BRAKE HARDWARE.¦ RECOMMEND STARTING WITH REAR BARKE SERVICE TO ELIMINATE BRAKE PEDAL VIBRATION 2.0IF STEERING WHEEL VIBRATION IS STILL PRESENT AFTER REPAIRS, RECOMMEND RESURFACING FRONT ROTORS AND SANDING PADS RESURFACED FRONT ROTORS ON VEHICLE PER PB25AA 1.3FOR REAR BRAKES SEE LINE 5.¦ rk10aa .5 | Brake Service
26622 | ¦ RECOMMEND REC 30K SVC OIL&amp;FIL CHANGE, ROT&amp;BAL, A/C FILTER, ENGINE AIR FILTER, TRANS FLUID 329.99.¦ CUSTOMER HAS 3 FREE LOFS REMAINING | 30,000 Mile Service
26639 | ¦ 47188 REC - FOUR TIRES WITH ALIGNMENT DUE TO DRY ROT - $965.00 | New Tire(s)¦Wheel Alignment Service
26639 | ¦ 47188 REC - FOUR TIRES WITH ALIGNMENT DUE TO DRY ROT - $965.00 | New Tire(s)¦Wheel Alignment Service
24818 | ¦ 86405 40 performed recall T33 - Inspect and Install Protective Sleeves 08-T3-31-82.¦ 86405 MULTI POINT INSPECTION. 9CHECK ENGINE LIGHT AND TIRE PRESSURE LIGHT ON PRIOR TO SERVICE. REC ENGINE AIR FILTER. SET TIRE PRESSURE TO 36PSI | Air Filter Service
28408 | ¦ RECOMMEND CABIN AND ENGINE AIR FILTERS $105. TI RE ROTATION $20. RIGHT BRAKE LIGHT BULB OUT $30. FRONT COMPLIANC E BUSHINGS STARTING TO LEAK. WILL WATCH FOR NOW | Air Filter Service¦Cabin Air Filter Service
28408 | ¦ RECOMMEND CABIN AND ENGINE AIR FILTERS $105. TI RE ROTATION $20. RIGHT BRAKE LIGHT BULB OUT $30. FRONT COMPLIANC E BUSHINGS STARTING TO LEAK. WILL WATCH FOR NOW | Air Filter Service¦Cabin Air Filter Service
28409 | ¦ RECOMMEND CABIN AND ENGINE AIR FILTERS $105. WI NTER SERVICE $90 | Air Filter Service¦Cabin Air Filter Service
28409 | ¦ RECOMMEND CABIN AND ENGINE AIR FILTERS $105. WI NTER SERVICE $90 | Air Filter Service¦Cabin Air Filter Service
28410 | ¦ REAR BRAKE PADS 190.00 ALIGN 99.95 LEFT REAR TIRE LOW REC REAR TIRES DO TO DRY ROT 215/60/16 | New Tire(s)
28411 | ¦ 44946 RECOMMEND FUEL SERVICE $179 | Fuel System Service
28418 | ¦ Performed Oil and Filter ChangeTires LF /32 RF /32 LR /32 RR /32Brakes LF mm RF mm LR mm RR mm.¦ Performed World Class Inspection.¦ Tire out back after rotation needs replacement.¦ Replaced Engine Air Filter.¦ Set Tire Pressure to: RF RR LF LR.¦ Rotated Tires Front to Rear.¦ Rear Brakes need immediate replacement - 1mm measurements with the pads, Very Critical and needs resurface and pad replacement soon! $295.95 Parts and Labor | Brake Service
23611 | ¦ LOANER.¦ RECOMMEND TECH. RECOMMENDS FUEL PUMP AND FILTER | Fuel System Service
20013 | ¦ BATTERY FAILED $317.00*FRT AIR SHOCKS AND RELAY $3898.00*DRIVERS SIDE AIR BAG CASSETTE $831.00 *REAR BRAKES DUE $785.00*WIPERS TORN $103.00*.¦ 122503 HAS VOLTAGE FAULTS BATTERY FAILED WOULD NEED TO REPLACE BATTERY FIRST AND RETEST | Battery Service¦Suspension Service¦Air Bag Service¦Brake Service¦Wiper Blade Service
20013 | ¦ BATTERY FAILED $317.00*FRT AIR SHOCKS AND RELAY $3898.00*DRIVERS SIDE AIR BAG CASSETTE $831.00 *REAR BRAKES DUE $785.00*WIPERS TORN $103.00*.¦ 122503 HAS VOLTAGE FAULTS BATTERY FAILED WOULD NEED TO REPLACE BATTERY FIRST AND RETEST | Battery Service¦Suspension Service¦Air Bag Service¦Brake Service¦Wiper Blade Service
20013 | ¦ BATTERY FAILED $317.00*FRT AIR SHOCKS AND RELAY $3898.00*DRIVERS SIDE AIR BAG CASSETTE $831.00 *REAR BRAKES DUE $785.00*WIPERS TORN $103.00*.¦ 122503 HAS VOLTAGE FAULTS BATTERY FAILED WOULD NEED TO REPLACE BATTERY FIRST AND RETEST | Battery Service¦Suspension Service¦Air Bag Service¦Brake Service¦Wiper Blade Service
20013 | ¦ BATTERY FAILED $317.00*FRT AIR SHOCKS AND RELAY $3898.00*DRIVERS SIDE AIR BAG CASSETTE $831.00 *REAR BRAKES DUE $785.00*WIPERS TORN $103.00*.¦ 122503 HAS VOLTAGE FAULTS BATTERY FAILED WOULD NEED TO REPLACE BATTERY FIRST AND RETEST | Battery Service¦Suspension Service¦Air Bag Service¦Brake Service¦Wiper Blade Service
20013 | ¦ BATTERY FAILED $317.00*FRT AIR SHOCKS AND RELAY $3898.00*DRIVERS SIDE AIR BAG CASSETTE $831.00 *REAR BRAKES DUE $785.00*WIPERS TORN $103.00*.¦ 122503 HAS VOLTAGE FAULTS BATTERY FAILED WOULD NEED TO REPLACE BATTERY FIRST AND RETEST | Battery Service¦Suspension Service¦Air Bag Service¦Brake Service¦Wiper Blade Service
20042 | ¦ 130200 PERFORMED MULTI POINT INSPECTION, THE VEHICLE HAS A VALVE COVER OIL LEAK, NEEDS NEW U-JOINTS..¦ 130200 GOOD BATTERY.¦ 130200 CHANGE OIL AND FILTER TOP ALL FLUIDS AND SET TIRE PRESSURE..¦ ACCTUATOR NOISE , WASHER SPRAYS INOP , U-JOINTS LEAKING , ALL FLUIDS NEED REPLACING | Oil/Fluid Leak Repair
27815 | ¦ WAITER.¦ RECOMMEND TIMING BELT SERVICE | Belt Service
22433 | ¦ COOLING SYSTEM, COOLANT RESERVOIR CRACKED AND LEAKING.¦ ENGINE, LEFT AND RIGHT MOTOR MOUNTS COLLAPSED.¦ 94006 94006.¦ 94006 COMPLETED, NEEDS COOLANT RESERVOIR, LEFT AND RIGHT MOTOR MOUNTS, SHIFTER SELECTOR SENSOR / SHIFTER BLIND, T.S.I. AND HAS BENT WHEELS.¦ MISCELLANEOUS, HAS 2 BENT WHEELS, REPAIR?.¦ ELECTRICAL SYSTEM, SHIFTER GEAR SELECTOR MODULE SENSOR / SHIFTER BLIND BROKEN.¦ 97,500 MILE SERVICE COMPLETED 97,500 MILE SERVICE [3.40].¦ WSA-B82C66E6 Contact Mobile (312) 771-5251.¦ TEXAS STATE INSPECTION, TAGS DUE 11/18 | Cooling System Service
22438 | ¦ X074DSZ1BF:created 2018-10-08 02:10:00pm taken by Bryan McMullen.¦ RECOMMEND FRONT AXLE BOOTS ARE LEAKING 675.00 FRONT CONTROL ARMS ARE WORN 1100.00 RECOMMEND TO REPLACE THE DRIVE BELT 275.00 FRONT TIRES ALSO WILL BE NEEDED SOON FOUR WHEEL ALIGNMENT 149.95 | Belt Service¦Drive Train Service¦New Tire(s)¦Wheel Alignment Service
22438 | ¦ X074DSZ1BF:created 2018-10-08 02:10:00pm taken by Bryan McMullen.¦ RECOMMEND FRONT AXLE BOOTS ARE LEAKING 675.00 FRONT CONTROL ARMS ARE WORN 1100.00 RECOMMEND TO REPLACE THE DRIVE BELT 275.00 FRONT TIRES ALSO WILL BE NEEDED SOON FOUR WHEEL ALIGNMENT 149.95 | Belt Service¦Drive Train Service¦New Tire(s)¦Wheel Alignment Service
22438 | ¦ X074DSZ1BF:created 2018-10-08 02:10:00pm taken by Bryan McMullen.¦ RECOMMEND FRONT AXLE BOOTS ARE LEAKING 675.00 FRONT CONTROL ARMS ARE WORN 1100.00 RECOMMEND TO REPLACE THE DRIVE BELT 275.00 FRONT TIRES ALSO WILL BE NEEDED SOON FOUR WHEEL ALIGNMENT 149.95 | Belt Service¦Drive Train Service¦New Tire(s)¦Wheel Alignment Service
22438 | ¦ X074DSZ1BF:created 2018-10-08 02:10:00pm taken by Bryan McMullen.¦ RECOMMEND FRONT AXLE BOOTS ARE LEAKING 675.00 FRONT CONTROL ARMS ARE WORN 1100.00 RECOMMEND TO REPLACE THE DRIVE BELT 275.00 FRONT TIRES ALSO WILL BE NEEDED SOON FOUR WHEEL ALIGNMENT 149.95 | Belt Service¦Drive Train Service¦New Tire(s)¦Wheel Alignment Service
22442 | ¦ 63991 REC - ENGINE AIR FILTER - $80.00 , AWD SERVICE - $299.99 , BATTERY - $189.00 , WIPERS - $45.00 | Air Filter Service¦Battery Service¦Drive Train Service¦Wiper Blade Service
22442 | ¦ 63991 REC - ENGINE AIR FILTER - $80.00 , AWD SERVICE - $299.99 , BATTERY - $189.00 , WIPERS - $45.00 | Air Filter Service¦Battery Service¦Drive Train Service¦Wiper Blade Service
22442 | ¦ 63991 REC - ENGINE AIR FILTER - $80.00 , AWD SERVICE - $299.99 , BATTERY - $189.00 , WIPERS - $45.00 | Air Filter Service¦Battery Service¦Drive Train Service¦Wiper Blade Service
22442 | ¦ 63991 REC - ENGINE AIR FILTER - $80.00 , AWD SERVICE - $299.99 , BATTERY - $189.00 , WIPERS - $45.00 | Air Filter Service¦Battery Service¦Drive Train Service¦Wiper Blade Service
27253 | ¦ PROGRAMMED KEY. (1.0).¦ WSA-30EA4662.¦ ENGINE, LOW COOLANT LIGHT IS ON, COOLANT IS NOT LOW, WOULD NEED TIME TO DIAG..¦ BRAKES, FRONT PADS ARE AT 3MM, RECOMMEND REPLACING FRONT PADS..¦ CLIENT REQUESTS PERFORM TIMING BELT SERVICE: REPLACE TIMING BELT, TENSIONER, IDLER PULLEY, SERPENTINE BELT, AND INSPECT WATER PUMP ON ALL S60/S80/V70/XC90 MODELS, PAST DUE FOR T BELT SERVICE. BELT CRACKING. | Brake Service
27255 | ¦ RECOMMEND RECOMMEND ENGINE FILTER 35.00 ,AC CABIN FILTER 69.95 | Air Filter Service¦Cabin Air Filter Service
27255 | ¦ RECOMMEND RECOMMEND ENGINE FILTER 35.00 ,AC CABIN FILTER 69.95 | Air Filter Service¦Cabin Air Filter Service
24224 | ¦ 190980 100 FOUND OUTSIDE DRIVER DOOR HANDLE BROKEN , RECOMMEND REPLACEMENT OF OUTER DOOR HANDLE , INNER DOOR HANDLE BRACKET, GASKETS AND OUTSIDE KEY HOLE TRIM | Body Repair
24231 | ¦ 169523 INSPECTED VEHICLE AND FOUND VEHICLE NEEDS PASSENGER FRONT DOOR WIRING HARNESS $554.70 PASSENGER FRONT DOOR SWITCH $182.04 PASSENGER FRONT DOOR SWITCH BEZEL $93.47 PASSENGER FRONT DOOR INTERIOR PANEL $1112.27 LABOR TO INSTALL $420.00 AND RETEST. CUSTOMER PAYING $70.00 DIAGNOSTIC FEE TODAY. WILL COME OFF OF REPAIR COSTS WHEN REPAIRS ARE MADE CUSTOMER DECLINED REPAIRS AT THIS TIME | Body Repair
28441 | ¦ 43027 PERFORMED MULTI POINT INSPECTION. TECHNICIAN RECOMMENDATIONS: ENGINE AIR FILTER AND CABIN AIR FILTER (DIRTY) $185. BOTH FRONT TIRES ARE LOW ON TREAD (3/32) KHUMOS SOLUS $400+TAX, HANKOOKS $410+TAX | Air Filter Service¦Cabin Air Filter Service¦New Tire(s)
28441 | ¦ 43027 PERFORMED MULTI POINT INSPECTION. TECHNICIAN RECOMMENDATIONS: ENGINE AIR FILTER AND CABIN AIR FILTER (DIRTY) $185. BOTH FRONT TIRES ARE LOW ON TREAD (3/32) KHUMOS SOLUS $400+TAX, HANKOOKS $410+TAX | Air Filter Service¦Cabin Air Filter Service¦New Tire(s)
28441 | ¦ 43027 PERFORMED MULTI POINT INSPECTION. TECHNICIAN RECOMMENDATIONS: ENGINE AIR FILTER AND CABIN AIR FILTER (DIRTY) $185. BOTH FRONT TIRES ARE LOW ON TREAD (3/32) KHUMOS SOLUS $400+TAX, HANKOOKS $410+TAX | Air Filter Service¦Cabin Air Filter Service¦New Tire(s)
28442 | ¦ 27592 ROAD HAZARD WAS CALLED BUT DECLINED CLAIM DUE TO TIRE BEING WORN OUT. CUSTOMER REJECTED REPLACING TIRE. TECH RECOMMENDS TWO FRONT TIRES DUE TO LACK OF ROTATION | New Tire(s)
28443 | ¦ 119017 PERFORMED MULTI POINT INSPECTION TECH RECOMMENDS REAR BRAKES- $440.00 BRAKE FLUSH- $195.00 SPARK PLUGS- $640.00 AIR FILTER- $65.00 AC FILTER- $98.00 | Air Filter Service¦Brake Service¦Spark Plugs
28443 | ¦ 119017 PERFORMED MULTI POINT INSPECTION TECH RECOMMENDS REAR BRAKES- $440.00 BRAKE FLUSH- $195.00 SPARK PLUGS- $640.00 AIR FILTER- $65.00 AC FILTER- $98.00 | Air Filter Service¦Brake Service¦Spark Plugs
28443 | ¦ 119017 PERFORMED MULTI POINT INSPECTION TECH RECOMMENDS REAR BRAKES- $440.00 BRAKE FLUSH- $195.00 SPARK PLUGS- $640.00 AIR FILTER- $65.00 AC FILTER- $98.00 | Air Filter Service¦Brake Service¦Spark Plugs
28444 | ¦ 72606 PERFORMED MULTI POINT INSPECTION. TECHNICIAN RECOMMENDATIONS: 4 NEW TIRES $780 KUMHO + AN ALIGNMENT | New Tire(s)¦Wheel Alignment Service
28444 | ¦ 72606 PERFORMED MULTI POINT INSPECTION. TECHNICIAN RECOMMENDATIONS: 4 NEW TIRES $780 KUMHO + AN ALIGNMENT | New Tire(s)¦Wheel Alignment Service
28446 | ¦ 55738 AT 60,000 MILE SERVICE RECOMMENDED COOLANT FLUSH $199.00 // BRAKE FLUID SERVICE $169.95 // TRANSMISSION FLUID SERVICE $374.00.¦ ~!PIND!PFL !**40.06!**152.82! 16190 - | Brake Service¦Cooling System Service¦Transmission Service
28446 | ¦ 55738 AT 60,000 MILE SERVICE RECOMMENDED COOLANT FLUSH $199.00 // BRAKE FLUID SERVICE $169.95 // TRANSMISSION FLUID SERVICE $374.00.¦ ~!PIND!PFL !**40.06!**152.82! 16190 - | Brake Service¦Cooling System Service¦Transmission Service
28446 | ¦ 55738 AT 60,000 MILE SERVICE RECOMMENDED COOLANT FLUSH $199.00 // BRAKE FLUID SERVICE $169.95 // TRANSMISSION FLUID SERVICE $374.00.¦ ~!PIND!PFL !**40.06!**152.82! 16190 - | Brake Service¦Cooling System Service¦Transmission Service
25455 | ¦ RECOMMEND TRANSMISSION FLUID $130. BRAKE FLUID FLUSH $95. CABIN AND ENGINE AIR FILTERS $105. 4 NEW DUN TIRES $635 + TAX | Transmission Service¦Brake Service¦Air Filter Service¦Cabin Air Filter Service
25455 | ¦ RECOMMEND TRANSMISSION FLUID $130. BRAKE FLUID FLUSH $95. CABIN AND ENGINE AIR FILTERS $105. 4 NEW DUN TIRES $635 + TAX | Transmission Service¦Brake Service¦Air Filter Service¦Cabin Air Filter Service
25455 | ¦ RECOMMEND TRANSMISSION FLUID $130. BRAKE FLUID FLUSH $95. CABIN AND ENGINE AIR FILTERS $105. 4 NEW DUN TIRES $635 + TAX | Transmission Service¦Brake Service¦Air Filter Service¦Cabin Air Filter Service
25455 | ¦ RECOMMEND TRANSMISSION FLUID $130. BRAKE FLUID FLUSH $95. CABIN AND ENGINE AIR FILTERS $105. 4 NEW DUN TIRES $635 + TAX | Transmission Service¦Brake Service¦Air Filter Service¦Cabin Air Filter Service
25456 | ¦ RECOMMEND CABIN AIR FILTER $65 RECOMMEND HEADLIGHT RESTORATION $150 RECOMMEND WIPER BLADES | Cabin Air Filter Service¦Wiper Blade Service¦Body Repair
25456 | ¦ RECOMMEND CABIN AIR FILTER $65 RECOMMEND HEADLIGHT RESTORATION $150 RECOMMEND WIPER BLADES | Cabin Air Filter Service¦Wiper Blade Service¦Body Repair
25456 | ¦ RECOMMEND CABIN AIR FILTER $65 RECOMMEND HEADLIGHT RESTORATION $150 RECOMMEND WIPER BLADES | Cabin Air Filter Service¦Wiper Blade Service¦Body Repair
21860 | ¦ RECOMMEND REPLACE ALL FOUR TIRES SOON ($978.56+TAX MICHELIN PRIMACY MXM4 TIRES) FOUR WHEEL ALIGNMENT W/NEW TIRES ($104.95) RECOMMEND NEW WIPER INSERTS SOON ($27.00+TAX).¦ 131266 PERFORMED TIRE ROTATION | New Tire(s)¦Wheel Alignment Service¦Wiper Blade Service
21860 | ¦ RECOMMEND REPLACE ALL FOUR TIRES SOON ($978.56+TAX MICHELIN PRIMACY MXM4 TIRES) FOUR WHEEL ALIGNMENT W/NEW TIRES ($104.95) RECOMMEND NEW WIPER INSERTS SOON ($27.00+TAX).¦ 131266 PERFORMED TIRE ROTATION | New Tire(s)¦Wheel Alignment Service¦Wiper Blade Service
21860 | ¦ RECOMMEND REPLACE ALL FOUR TIRES SOON ($978.56+TAX MICHELIN PRIMACY MXM4 TIRES) FOUR WHEEL ALIGNMENT W/NEW TIRES ($104.95) RECOMMEND NEW WIPER INSERTS SOON ($27.00+TAX).¦ 131266 PERFORMED TIRE ROTATION | New Tire(s)¦Wheel Alignment Service¦Wiper Blade Service
21861 | ¦ 36295 I REPLACED THE DRIVERS SEAT LEFT SIDE CONTROL TRIM PANEL AND RETEST OK NOW.¦ TECH REC'D TO REPLACE: FRONT TIRES | New Tire(s)
23652 | ¦ RECOMMEND TECH ADVISES BATTERY FAILED TEST 165.00 INSTALLED REAR BRAKES 3MM ...WILL NEED SOON... 330.00 | Battery Service¦Brake Service
23652 | ¦ RECOMMEND TECH ADVISES BATTERY FAILED TEST 165.00 INSTALLED REAR BRAKES 3MM ...WILL NEED SOON... 330.00 | Battery Service¦Brake Service
23653 | ¦ RECOMMEND RECOMMEND: REAR TIRES + ALIGNMENT RADIATOR HOSES ARE SOFT BRAKE FLUID FLUSH | Brake Service¦Cooling System Service¦New Tire(s)¦Wheel Alignment Service
23653 | ¦ RECOMMEND RECOMMEND: REAR TIRES + ALIGNMENT RADIATOR HOSES ARE SOFT BRAKE FLUID FLUSH | Brake Service¦Cooling System Service¦New Tire(s)¦Wheel Alignment Service
23653 | ¦ RECOMMEND RECOMMEND: REAR TIRES + ALIGNMENT RADIATOR HOSES ARE SOFT BRAKE FLUID FLUSH | Brake Service¦Cooling System Service¦New Tire(s)¦Wheel Alignment Service
23653 | ¦ RECOMMEND RECOMMEND: REAR TIRES + ALIGNMENT RADIATOR HOSES ARE SOFT BRAKE FLUID FLUSH | Brake Service¦Cooling System Service¦New Tire(s)¦Wheel Alignment Service
23665 | ¦ RECOMMEND RECOMMEND: REAR DIFFERENTIAL SERVICE IS DUE BRAKE FLUID FLUSH-- DIRTY FLUID.¦ WAIT:WAIT: | Brake Service¦Drive Train Service
23665 | ¦ RECOMMEND RECOMMEND: REAR DIFFERENTIAL SERVICE IS DUE BRAKE FLUID FLUSH-- DIRTY FLUID.¦ WAIT:WAIT: | Brake Service¦Drive Train Service
23669 | ¦ RECOMMEND RECOMMEND ENGINE AIR FILTER 35.00, AC CABIN FILTER 69.95 ALIGNENT 89.95,BRAKE FLUSH 130.00, FRONT WIPERS 35.00 | Air Filter Service¦Brake Service¦Cabin Air Filter Service¦Wiper Blade Service
23669 | ¦ RECOMMEND RECOMMEND ENGINE AIR FILTER 35.00, AC CABIN FILTER 69.95 ALIGNENT 89.95,BRAKE FLUSH 130.00, FRONT WIPERS 35.00 | Air Filter Service¦Brake Service¦Cabin Air Filter Service¦Wiper Blade Service
23669 | ¦ RECOMMEND RECOMMEND ENGINE AIR FILTER 35.00, AC CABIN FILTER 69.95 ALIGNENT 89.95,BRAKE FLUSH 130.00, FRONT WIPERS 35.00 | Air Filter Service¦Brake Service¦Cabin Air Filter Service¦Wiper Blade Service
23669 | ¦ RECOMMEND RECOMMEND ENGINE AIR FILTER 35.00, AC CABIN FILTER 69.95 ALIGNENT 89.95,BRAKE FLUSH 130.00, FRONT WIPERS 35.00 | Air Filter Service¦Brake Service¦Cabin Air Filter Service¦Wiper Blade Service
27861 | ¦ Declined Replace engine | Engine Service
26062 | ¦ 33536 ROTATES 4 TIRES AND SET TIRE PRESSURE, ROAD TESTED FOR PERFORMANCE.¦ 33536 PERFORMED OIL AND FILTER CHANGE.¦ 33536 RECOMMENDED FRONT AND REAR BRAKE PADS/RESURFACE FRONT AND REAR ROTORS. CABIN AND AIR FILTER, FRONT WIPERS , 30 K SERVICE CUSTOMER DECLINE AT THIS TIME | Air Filter Service¦Brake Service¦Cabin Air Filter Service¦30,000 Mile Service
26062 | ¦ 33536 ROTATES 4 TIRES AND SET TIRE PRESSURE, ROAD TESTED FOR PERFORMANCE.¦ 33536 PERFORMED OIL AND FILTER CHANGE.¦ 33536 RECOMMENDED FRONT AND REAR BRAKE PADS/RESURFACE FRONT AND REAR ROTORS. CABIN AND AIR FILTER, FRONT WIPERS , 30 K SERVICE CUSTOMER DECLINE AT THIS TIME | Air Filter Service¦Brake Service¦Cabin Air Filter Service¦30,000 Mile Service
26062 | ¦ 33536 ROTATES 4 TIRES AND SET TIRE PRESSURE, ROAD TESTED FOR PERFORMANCE.¦ 33536 PERFORMED OIL AND FILTER CHANGE.¦ 33536 RECOMMENDED FRONT AND REAR BRAKE PADS/RESURFACE FRONT AND REAR ROTORS. CABIN AND AIR FILTER, FRONT WIPERS , 30 K SERVICE CUSTOMER DECLINE AT THIS TIME | Air Filter Service¦Brake Service¦Cabin Air Filter Service¦30,000 Mile Service
26062 | ¦ 33536 ROTATES 4 TIRES AND SET TIRE PRESSURE, ROAD TESTED FOR PERFORMANCE.¦ 33536 PERFORMED OIL AND FILTER CHANGE.¦ 33536 RECOMMENDED FRONT AND REAR BRAKE PADS/RESURFACE FRONT AND REAR ROTORS. CABIN AND AIR FILTER, FRONT WIPERS , 30 K SERVICE CUSTOMER DECLINE AT THIS TIME | Air Filter Service¦Brake Service¦Cabin Air Filter Service¦30,000 Mile Service
21279 | ¦ 60537 P0430 CODE WILL NEED A CAT CONVERTER. HAS TO BE DONE AT A CERTIFIED NV DEALER. CUSTOMER WILL TAKE TO ANOTHER STORE. | Exhaust System Service
21285 | ¦ 110619 3543 PERFORMED COMPLIMENTARY MULTI POINT VISUAL INSPECTION. CHECK AND SET TIRE PRESSURES. RECOMMEND CUSTOMER REPLACE ENGINE AIR FILTER. TRANS PAN LEAKING HAS AFTER MARKET GASKET. RECOMMEND FRONT STRUTS AND REAR SHOCKS DUE TO AGE AND MILEAGE..¦ 110619 REPLACED ENGINE OIL AND FILTER, TOP OFF FLUIDS AS NEEDED | Air Filter Service¦Suspension Service
21285 | ¦ 110619 3543 PERFORMED COMPLIMENTARY MULTI POINT VISUAL INSPECTION. CHECK AND SET TIRE PRESSURES. RECOMMEND CUSTOMER REPLACE ENGINE AIR FILTER. TRANS PAN LEAKING HAS AFTER MARKET GASKET. RECOMMEND FRONT STRUTS AND REAR SHOCKS DUE TO AGE AND MILEAGE..¦ 110619 REPLACED ENGINE OIL AND FILTER, TOP OFF FLUIDS AS NEEDED | Air Filter Service¦Suspension Service
21289 | ¦ DECLINED:TIRE ROTATION $19.95 REAR DIFF FLUID $94.95 | Drive Train Service¦Tire Rotation
21289 | ¦ DECLINED:TIRE ROTATION $19.95 REAR DIFF FLUID $94.95 | Drive Train Service¦Tire Rotation
21296 | ¦ RUNS GOOD BUT NEEDS BRAKES,TIRES AND RT SIDE DAMAGE.¦ RUNS GOOD BUT NEEDS BRAKES,TIRES AND RT SIDE DAMAGE | Brake Service
26666 | ¦ 33976 ONE TIRE, L/FRONT (9608) 60 MOUNT AND BALANCE ONE TIRE, L/FRONT ASPER CUSTOMER REQUEST.. RECOMMENDED REPLACING BOTH FRONT TIRES. | New Tire(s)
22475 | ¦ 113009 MPI COMPLETED.¦ 113009 CHANGE OIL AND FILTER TOP ALL FLUIDS AND SET TIRE PRESSURE..¦ VEHICLE WILL NEED NEW CAT , SPARK PLUGS , REAR DRUMS ,COOLANT , BRAKE FLUID | Brake Service¦Cooling System Service¦Spark Plugs
22475 | ¦ 113009 MPI COMPLETED.¦ 113009 CHANGE OIL AND FILTER TOP ALL FLUIDS AND SET TIRE PRESSURE..¦ VEHICLE WILL NEED NEW CAT , SPARK PLUGS , REAR DRUMS ,COOLANT , BRAKE FLUID | Brake Service¦Cooling System Service¦Spark Plugs
22475 | ¦ 113009 MPI COMPLETED.¦ 113009 CHANGE OIL AND FILTER TOP ALL FLUIDS AND SET TIRE PRESSURE..¦ VEHICLE WILL NEED NEW CAT , SPARK PLUGS , REAR DRUMS ,COOLANT , BRAKE FLUID | Brake Service¦Cooling System Service¦Spark Plugs
25476 | ¦ CUSTOMER STATES SEAT WOBBLES. SEAT WOBBLES ON THE BASE OF SEA TRACK. RECOMMEND REPLACINGSEAT FRAME/REPALCED SEAT FRAME ON BOTTOM CUSSION. TESTED OK | Body Repair
25478 | ¦ RECOMMEND THE FRONT WIPER BLADES BE REPLACED..¦ PERFORM 5,000 MILE SERVICE. OIL AND FILTER CHANGE, ADD BG MOA OIL SUPPLEMENT, TOP OFF FLUIDS, ROTATE TIRES, SET TIRE PRESSURES, PERFORM MULTI POINT INSPECTION---FREE MAINTENANCE PACKAGE | Wiper Blade Service
25486 | ¦ 81837 3551 PERFORMED COMPLIMENTARY MULTI POINT VISUAL INSPECTION. CHECK AND SET TIRE PRESSURES. REC ENGINE AIR FILTER, TRANSMISSION OUTPUT SHAFT SEAPING.¦ 81837 3551 REPLACED ENGINE OIL AND FILTER, TOPED OFF FLUIDS AS NEEDED | Air Filter Service¦Transmission Service
25486 | ¦ 81837 3551 PERFORMED COMPLIMENTARY MULTI POINT VISUAL INSPECTION. CHECK AND SET TIRE PRESSURES. REC ENGINE AIR FILTER, TRANSMISSION OUTPUT SHAFT SEAPING.¦ 81837 3551 REPLACED ENGINE OIL AND FILTER, TOPED OFF FLUIDS AS NEEDED | Air Filter Service¦Transmission Service
24250 | ¦ BREAK NOISE: FOUND TIRE SHINE PRODUCT GLAZED ON ROTORS: RECOMMEND CLEANING BREAK ROTORS TO ATTEMPT TO GET RID OF NOISE..¦ PARTS ON ORDER.¦ REAR TIRES WORN TO 2MM: MOUNT AND BALANCE 2 TIRES | Brake Service
29059 | ¦ WAITER.¦ RECOMMEND REC A/C FILTER 69.95, ENGINE AIR FILTER 36.95 | Air Filter Service¦Cabin Air Filter Service
29059 | ¦ WAITER.¦ RECOMMEND REC A/C FILTER 69.95, ENGINE AIR FILTER 36.95 | Air Filter Service¦Cabin Air Filter Service
29060 | ¦ RECOMMEND RECOMMEND BATTERY SERVICE 45.00, ENGINE AIR FILTER 35.00, AC CABIN FILTER 69.95 | Air Filter Service¦Battery Service¦Cabin Air Filter Service
29060 | ¦ RECOMMEND RECOMMEND BATTERY SERVICE 45.00, ENGINE AIR FILTER 35.00, AC CABIN FILTER 69.95 | Air Filter Service¦Battery Service¦Cabin Air Filter Service
29060 | ¦ RECOMMEND RECOMMEND BATTERY SERVICE 45.00, ENGINE AIR FILTER 35.00, AC CABIN FILTER 69.95 | Air Filter Service¦Battery Service¦Cabin Air Filter Service
29062 | ¦ RECOMMEND DECLINED SERPENTINE BELT, FRONT SUSPENSION COMPONENTS-ALIGNMENT.¦ CAR TURNS OFF WHEN HE IS IN A STOP LIGHT | Belt Service¦Suspension Service¦Wheel Alignment Service
29062 | ¦ RECOMMEND DECLINED SERPENTINE BELT, FRONT SUSPENSION COMPONENTS-ALIGNMENT.¦ CAR TURNS OFF WHEN HE IS IN A STOP LIGHT | Belt Service¦Suspension Service¦Wheel Alignment Service
29062 | ¦ RECOMMEND DECLINED SERPENTINE BELT, FRONT SUSPENSION COMPONENTS-ALIGNMENT.¦ CAR TURNS OFF WHEN HE IS IN A STOP LIGHT | Belt Service¦Suspension Service¦Wheel Alignment Service
29075 | ¦ RECOMMEND NEEDS AIR AND A.C FILTERS AND BATTERY | Air Filter Service¦Battery Service¦Cabin Air Filter Service
29075 | ¦ RECOMMEND NEEDS AIR AND A.C FILTERS AND BATTERY | Air Filter Service¦Battery Service¦Cabin Air Filter Service
29075 | ¦ RECOMMEND NEEDS AIR AND A.C FILTERS AND BATTERY | Air Filter Service¦Battery Service¦Cabin Air Filter Service
20685 | ¦ RECOMMENDED SERVICE TIMING BELT SERVICE FUEL INDUCTION SERVICE/ OIL PUMP RE SEAL LEAKIN G OIL /VALVE ADJUSTMENT/ 180K SERVICE.¦ 197000 performed 200,000 mile service. recommend fuel induction service, timing belt, spark plugs, 180,000 mile service, oil pump reseal(leaking), and valve adjustment with valve cover gaskets(leaking). Change oil and filter Rotate tires Clean and adjust brakes Adjust parking brake Replace antifreeze Comprehensive visual inspection Check and perform most current computer software updates Visually inspect tie-rod ends, steering gear box and boots Visually inspect suspension components for damage. Visually check ball joint boots for deterioration and damage. Visually inspect driveshaft boots for cracks, and check boot bands for tightness. Lubricate all locks, latches, and hinges Car wash | Belt Service¦Fuel System Service¦Spark Plugs¦Engine Service
20685 | ¦ RECOMMENDED SERVICE TIMING BELT SERVICE FUEL INDUCTION SERVICE/ OIL PUMP RE SEAL LEAKIN G OIL /VALVE ADJUSTMENT/ 180K SERVICE.¦ 197000 performed 200,000 mile service. recommend fuel induction service, timing belt, spark plugs, 180,000 mile service, oil pump reseal(leaking), and valve adjustment with valve cover gaskets(leaking). Change oil and filter Rotate tires Clean and adjust brakes Adjust parking brake Replace antifreeze Comprehensive visual inspection Check and perform most current computer software updates Visually inspect tie-rod ends, steering gear box and boots Visually inspect suspension components for damage. Visually check ball joint boots for deterioration and damage. Visually inspect driveshaft boots for cracks, and check boot bands for tightness. Lubricate all locks, latches, and hinges Car wash | Belt Service¦Fuel System Service¦Spark Plugs¦Engine Service
20685 | ¦ RECOMMENDED SERVICE TIMING BELT SERVICE FUEL INDUCTION SERVICE/ OIL PUMP RE SEAL LEAKIN G OIL /VALVE ADJUSTMENT/ 180K SERVICE.¦ 197000 performed 200,000 mile service. recommend fuel induction service, timing belt, spark plugs, 180,000 mile service, oil pump reseal(leaking), and valve adjustment with valve cover gaskets(leaking). Change oil and filter Rotate tires Clean and adjust brakes Adjust parking brake Replace antifreeze Comprehensive visual inspection Check and perform most current computer software updates Visually inspect tie-rod ends, steering gear box and boots Visually inspect suspension components for damage. Visually check ball joint boots for deterioration and damage. Visually inspect driveshaft boots for cracks, and check boot bands for tightness. Lubricate all locks, latches, and hinges Car wash | Belt Service¦Fuel System Service¦Spark Plugs¦Engine Service
20685 | ¦ RECOMMENDED SERVICE TIMING BELT SERVICE FUEL INDUCTION SERVICE/ OIL PUMP RE SEAL LEAKIN G OIL /VALVE ADJUSTMENT/ 180K SERVICE.¦ 197000 performed 200,000 mile service. recommend fuel induction service, timing belt, spark plugs, 180,000 mile service, oil pump reseal(leaking), and valve adjustment with valve cover gaskets(leaking). Change oil and filter Rotate tires Clean and adjust brakes Adjust parking brake Replace antifreeze Comprehensive visual inspection Check and perform most current computer software updates Visually inspect tie-rod ends, steering gear box and boots Visually inspect suspension components for damage. Visually check ball joint boots for deterioration and damage. Visually inspect driveshaft boots for cracks, and check boot bands for tightness. Lubricate all locks, latches, and hinges Car wash | Belt Service¦Fuel System Service¦Spark Plugs¦Engine Service
20688 | ¦ RECOMMENDED: TRANS. SERVICE $129.95 4-WHEEL ALIGNMENT $99.95 | Transmission Service
20690 | ¦ 43262 PERFORMED OIL AND FILTER CHANGE.¦ 43262 ROTATES 4 TIRES AND SET TIRE PRESSURE, ROAD TESTED FOR PERFORMANCE.¦ 43262 RECOMMEND AIR FILTER ALONG WITH BRAKE LIGHT. | Air Filter Service¦Bulb Replacement
20690 | ¦ 43262 PERFORMED OIL AND FILTER CHANGE.¦ 43262 ROTATES 4 TIRES AND SET TIRE PRESSURE, ROAD TESTED FOR PERFORMANCE.¦ 43262 RECOMMEND AIR FILTER ALONG WITH BRAKE LIGHT. | Air Filter Service¦Bulb Replacement
20697 | ¦ RECOMMEND TECH. ADVISES SLIGHT PULSATION FELT FROM REAR BRAKES, ROTORS NEED TO BE RESURFACE D AND PADS ARE STILL GOOD; AT 5MM | Brake Service
21889 | ¦ Cabin Air Filter (OEM) - Replace.¦ 17662 Recommend air filter, cabin filter, and wiper inserts.¦ Air Filter - Replace | Air Filter Service¦Cabin Air Filter Service¦Wiper Blade Service
21889 | ¦ Cabin Air Filter (OEM) - Replace.¦ 17662 Recommend air filter, cabin filter, and wiper inserts.¦ Air Filter - Replace | Air Filter Service¦Cabin Air Filter Service¦Wiper Blade Service
21889 | ¦ Cabin Air Filter (OEM) - Replace.¦ 17662 Recommend air filter, cabin filter, and wiper inserts.¦ Air Filter - Replace | Air Filter Service¦Cabin Air Filter Service¦Wiper Blade Service
21894 | ¦ RECOMMEND 3-STEP CABIN FILTER | Cabin Air Filter Service
21895 | ¦ RECOMMEND REC A/C FILTER, ENGINE AIR FILTER. | Air Filter Service¦Cabin Air Filter Service
21895 | ¦ RECOMMEND REC A/C FILTER, ENGINE AIR FILTER. | Air Filter Service¦Cabin Air Filter Service
21896 | ¦ RECOMMEND RECOMMEND ENGINE AIR FILTER 35.00, AC CABIN FILTER 69.95 | Air Filter Service¦Cabin Air Filter Service
21896 | ¦ RECOMMEND RECOMMEND ENGINE AIR FILTER 35.00, AC CABIN FILTER 69.95 | Air Filter Service¦Cabin Air Filter Service
21904 | ¦ 86010 RECOMMEND: WIPER BLADES $47.00 AIR FILTER $80.00 CABIN FILTER $115.00 | Air Filter Service¦Cabin Air Filter Service¦Wiper Blade Service
21904 | ¦ 86010 RECOMMEND: WIPER BLADES $47.00 AIR FILTER $80.00 CABIN FILTER $115.00 | Air Filter Service¦Cabin Air Filter Service¦Wiper Blade Service
21904 | ¦ 86010 RECOMMEND: WIPER BLADES $47.00 AIR FILTER $80.00 CABIN FILTER $115.00 | Air Filter Service¦Cabin Air Filter Service¦Wiper Blade Service
21913 | ¦ VEHICLE FAILED SAFETY INSPECTION FOR STEEL CORD SHOWING IN LF TIRE. RECOMMEND 4 TIRES. EST TO INSTALL 4 DUNLOPS $526.00. | New Tire(s)
28468 | ¦ 54578 TECHNICIAN PERFORMED RECALL U74 INSTALLED TAILGATE LATCH ACTUATOR BLOCK AS PER NOTICE..¦ NOTE: FRONT BRAKES AT APPROXIMATELY 3.0MM. MINI MUM IS AT 2.0MM. RECOMMEND FRONT BRAKES SOON. | Brake Service
29100 | ¦ COMPLETED OIL AND FILTER CHANGE.¦ COMPLETE.¦ COMPLETE.¦ CUSTOMER DECLINED TO HAVE THE FOLLOWING FACTORY RECOMMENDED MAINTENENCE/REPAIRS PERFORMED AT THIS TIME: TRANS SERV, P/S FLUSH, BRAKE FLUSH,CONTROL ARM BUSHINGS,TORQUE MOUNT, PRESSURE SWITCH/TRANSMISSION SERVICE $259.00//P/S FLUSH $190.00//BRAKE FLUSH $170.00//CONTROL ARM BUSHINGS $600.00//TORQUE MOUNTS $443.00//P/S PRESSURE SWITCH $167.00.¦ VERIFIED CONCERN. PAS P0340 CAM POSITION SENSOR CIRCUIT. P0551 POWER STEERING SWITCH PERFORMANCE. VERIFIED MISFIRE CYLINDER TWO. CHECKED PLUG CRACKED. INSPECTED CAMSHAFT POSITION CONNECTOR AND WIRING. SYN OKAY. NEEDS SPARK PLUG AND SENSORS REPLACED./REPLACED BROKEN PLUG, CAM AND CRANK SENSORS.¦ FLUSHED COOLING SYSTEM | Transmission Service¦Brake Service¦Spark Plugs¦Steering Service
29100 | ¦ COMPLETED OIL AND FILTER CHANGE.¦ COMPLETE.¦ COMPLETE.¦ CUSTOMER DECLINED TO HAVE THE FOLLOWING FACTORY RECOMMENDED MAINTENENCE/REPAIRS PERFORMED AT THIS TIME: TRANS SERV, P/S FLUSH, BRAKE FLUSH,CONTROL ARM BUSHINGS,TORQUE MOUNT, PRESSURE SWITCH/TRANSMISSION SERVICE $259.00//P/S FLUSH $190.00//BRAKE FLUSH $170.00//CONTROL ARM BUSHINGS $600.00//TORQUE MOUNTS $443.00//P/S PRESSURE SWITCH $167.00.¦ VERIFIED CONCERN. PAS P0340 CAM POSITION SENSOR CIRCUIT. P0551 POWER STEERING SWITCH PERFORMANCE. VERIFIED MISFIRE CYLINDER TWO. CHECKED PLUG CRACKED. INSPECTED CAMSHAFT POSITION CONNECTOR AND WIRING. SYN OKAY. NEEDS SPARK PLUG AND SENSORS REPLACED./REPLACED BROKEN PLUG, CAM AND CRANK SENSORS.¦ FLUSHED COOLING SYSTEM | Transmission Service¦Brake Service¦Spark Plugs¦Steering Service
29100 | ¦ COMPLETED OIL AND FILTER CHANGE.¦ COMPLETE.¦ COMPLETE.¦ CUSTOMER DECLINED TO HAVE THE FOLLOWING FACTORY RECOMMENDED MAINTENENCE/REPAIRS PERFORMED AT THIS TIME: TRANS SERV, P/S FLUSH, BRAKE FLUSH,CONTROL ARM BUSHINGS,TORQUE MOUNT, PRESSURE SWITCH/TRANSMISSION SERVICE $259.00//P/S FLUSH $190.00//BRAKE FLUSH $170.00//CONTROL ARM BUSHINGS $600.00//TORQUE MOUNTS $443.00//P/S PRESSURE SWITCH $167.00.¦ VERIFIED CONCERN. PAS P0340 CAM POSITION SENSOR CIRCUIT. P0551 POWER STEERING SWITCH PERFORMANCE. VERIFIED MISFIRE CYLINDER TWO. CHECKED PLUG CRACKED. INSPECTED CAMSHAFT POSITION CONNECTOR AND WIRING. SYN OKAY. NEEDS SPARK PLUG AND SENSORS REPLACED./REPLACED BROKEN PLUG, CAM AND CRANK SENSORS.¦ FLUSHED COOLING SYSTEM | Transmission Service¦Brake Service¦Spark Plugs¦Steering Service
29100 | ¦ COMPLETED OIL AND FILTER CHANGE.¦ COMPLETE.¦ COMPLETE.¦ CUSTOMER DECLINED TO HAVE THE FOLLOWING FACTORY RECOMMENDED MAINTENENCE/REPAIRS PERFORMED AT THIS TIME: TRANS SERV, P/S FLUSH, BRAKE FLUSH,CONTROL ARM BUSHINGS,TORQUE MOUNT, PRESSURE SWITCH/TRANSMISSION SERVICE $259.00//P/S FLUSH $190.00//BRAKE FLUSH $170.00//CONTROL ARM BUSHINGS $600.00//TORQUE MOUNTS $443.00//P/S PRESSURE SWITCH $167.00.¦ VERIFIED CONCERN. PAS P0340 CAM POSITION SENSOR CIRCUIT. P0551 POWER STEERING SWITCH PERFORMANCE. VERIFIED MISFIRE CYLINDER TWO. CHECKED PLUG CRACKED. INSPECTED CAMSHAFT POSITION CONNECTOR AND WIRING. SYN OKAY. NEEDS SPARK PLUG AND SENSORS REPLACED./REPLACED BROKEN PLUG, CAM AND CRANK SENSORS.¦ FLUSHED COOLING SYSTEM | Transmission Service¦Brake Service¦Spark Plugs¦Steering Service
29103 | ¦ TESTED HAS 18 CODES FOUND. NEEDS ALT/ BATTER. FOUND CAT ASSEMBLY BROKEN OVERHEATING, CATS, UP/ DOWN 02 SENSORS, SPARK PLUGS. UNDER BODY CALING DAMAGED. NEEDS TO BE REPLACED. HAS TIRE VIBRATION AND PULLS TO THE RIGHT. NEEDS BALANCED AND ALIGNMENT. /FLASHED PCM 68205425AJ TO 68205425AN. ERASED ALL FOBICS. PROGRAMMED ONE NEW AND ONE OLD. CUT KEY TO MATCH THE NEW LOCK ON THE DRIVERS DOOR. TESTED OK. REPLACED PCB, AIR FILTER, CABIN AIR FILTER, SPARK PLUGS, OIL FILTER, COOLANT AND CYLINDER HEAD, INTAKE V | Alternator¦Battery Service¦Body Repair¦Wheel Alignment Service
29103 | ¦ TESTED HAS 18 CODES FOUND. NEEDS ALT/ BATTER. FOUND CAT ASSEMBLY BROKEN OVERHEATING, CATS, UP/ DOWN 02 SENSORS, SPARK PLUGS. UNDER BODY CALING DAMAGED. NEEDS TO BE REPLACED. HAS TIRE VIBRATION AND PULLS TO THE RIGHT. NEEDS BALANCED AND ALIGNMENT. /FLASHED PCM 68205425AJ TO 68205425AN. ERASED ALL FOBICS. PROGRAMMED ONE NEW AND ONE OLD. CUT KEY TO MATCH THE NEW LOCK ON THE DRIVERS DOOR. TESTED OK. REPLACED PCB, AIR FILTER, CABIN AIR FILTER, SPARK PLUGS, OIL FILTER, COOLANT AND CYLINDER HEAD, INTAKE V | Alternator¦Battery Service¦Body Repair¦Wheel Alignment Service
29103 | ¦ TESTED HAS 18 CODES FOUND. NEEDS ALT/ BATTER. FOUND CAT ASSEMBLY BROKEN OVERHEATING, CATS, UP/ DOWN 02 SENSORS, SPARK PLUGS. UNDER BODY CALING DAMAGED. NEEDS TO BE REPLACED. HAS TIRE VIBRATION AND PULLS TO THE RIGHT. NEEDS BALANCED AND ALIGNMENT. /FLASHED PCM 68205425AJ TO 68205425AN. ERASED ALL FOBICS. PROGRAMMED ONE NEW AND ONE OLD. CUT KEY TO MATCH THE NEW LOCK ON THE DRIVERS DOOR. TESTED OK. REPLACED PCB, AIR FILTER, CABIN AIR FILTER, SPARK PLUGS, OIL FILTER, COOLANT AND CYLINDER HEAD, INTAKE V | Alternator¦Battery Service¦Body Repair¦Wheel Alignment Service
29103 | ¦ TESTED HAS 18 CODES FOUND. NEEDS ALT/ BATTER. FOUND CAT ASSEMBLY BROKEN OVERHEATING, CATS, UP/ DOWN 02 SENSORS, SPARK PLUGS. UNDER BODY CALING DAMAGED. NEEDS TO BE REPLACED. HAS TIRE VIBRATION AND PULLS TO THE RIGHT. NEEDS BALANCED AND ALIGNMENT. /FLASHED PCM 68205425AJ TO 68205425AN. ERASED ALL FOBICS. PROGRAMMED ONE NEW AND ONE OLD. CUT KEY TO MATCH THE NEW LOCK ON THE DRIVERS DOOR. TESTED OK. REPLACED PCB, AIR FILTER, CABIN AIR FILTER, SPARK PLUGS, OIL FILTER, COOLANT AND CYLINDER HEAD, INTAKE V | Alternator¦Battery Service¦Body Repair¦Wheel Alignment Service
24275 | ¦ 34736 (PI1802A) KSDS - ECU Logic Improvement 180107R0 0.3.¦ 34736 RECOMMENDED 30K SERVICE ALSO FRONT PADS AND RESURFACE ROTORS.¦ 34736 PERFORMED OIL AND FILTER CHANGE | 30,000 Mile Service¦Brake Service
24275 | ¦ 34736 (PI1802A) KSDS - ECU Logic Improvement 180107R0 0.3.¦ 34736 RECOMMENDED 30K SERVICE ALSO FRONT PADS AND RESURFACE ROTORS.¦ 34736 PERFORMED OIL AND FILTER CHANGE | 30,000 Mile Service¦Brake Service
27887 | ¦ RECOMMEND WILL NEED AT LEAST 2 TIRES BEFORE NEXT SERVICE.¦ era¦X064N4QE47:SHUTTLE created 2018-10-29 10:09:00am taken by Luis Cabr | New Tire(s)
27888 | ¦ RECOMMEND TIMING BELT PACKAGE.¦ ns | Belt Service
27889 | ¦ RECOMMEND BATTERY FAILED TEST RECOMMEND TO ROTATE TIRES REAR BRAKES 3-4MM - ADVISE REPLACEMENT SOON RECOMMEND TO PERFORM POWER STEERING FLUID SERVICE.¦ ra¦X077GKPJ7T:WAIT created 2018-10-30 08:19:00am taken by Cherie Ventu | Battery Service¦Brake Service¦Steering Service¦Tire Rotation
27889 | ¦ RECOMMEND BATTERY FAILED TEST RECOMMEND TO ROTATE TIRES REAR BRAKES 3-4MM - ADVISE REPLACEMENT SOON RECOMMEND TO PERFORM POWER STEERING FLUID SERVICE.¦ ra¦X077GKPJ7T:WAIT created 2018-10-30 08:19:00am taken by Cherie Ventu | Battery Service¦Brake Service¦Steering Service¦Tire Rotation
27889 | ¦ RECOMMEND BATTERY FAILED TEST RECOMMEND TO ROTATE TIRES REAR BRAKES 3-4MM - ADVISE REPLACEMENT SOON RECOMMEND TO PERFORM POWER STEERING FLUID SERVICE.¦ ra¦X077GKPJ7T:WAIT created 2018-10-30 08:19:00am taken by Cherie Ventu | Battery Service¦Brake Service¦Steering Service¦Tire Rotation
27889 | ¦ RECOMMEND BATTERY FAILED TEST RECOMMEND TO ROTATE TIRES REAR BRAKES 3-4MM - ADVISE REPLACEMENT SOON RECOMMEND TO PERFORM POWER STEERING FLUID SERVICE.¦ ra¦X077GKPJ7T:WAIT created 2018-10-30 08:19:00am taken by Cherie Ventu | Battery Service¦Brake Service¦Steering Service¦Tire Rotation
24895 | ¦ 439854 AIRBAG RECALL 18-098 REPLACED PASSENGER SIDE AIRBAG INFLATOR..¦ 439854 ROTATED TIRES..¦ 439854 EXPRESS SERVICE CHANGED OIL, FILTER AND DID 19 POINT INSPECTION. ADDED WYNN'S 50 PLUS. PASSENGER REAR HAS A BROKEN WHEEL STUD. RECOMMEND WHEEL STUD AND LUG NUT. VEHICLE HAS TEMPORARY DRAIN PLUG. RECOMMEND OIL PAN. | Engine Service
27309 | ¦ LOANER/SEE POPPY.¦ RECOMMEND TECH. RECOMMENDS RADIATOR HOSES BRAKE FLUSH POWER STEERING FLUSH REAR DIFFERENTIAL SERVICE REAR SHOCKS STARTING TO LEAK | Brake Service¦Cooling System Service¦Drive Train Service¦Steering Service¦Suspension Service
27309 | ¦ LOANER/SEE POPPY.¦ RECOMMEND TECH. RECOMMENDS RADIATOR HOSES BRAKE FLUSH POWER STEERING FLUSH REAR DIFFERENTIAL SERVICE REAR SHOCKS STARTING TO LEAK | Brake Service¦Cooling System Service¦Drive Train Service¦Steering Service¦Suspension Service
27309 | ¦ LOANER/SEE POPPY.¦ RECOMMEND TECH. RECOMMENDS RADIATOR HOSES BRAKE FLUSH POWER STEERING FLUSH REAR DIFFERENTIAL SERVICE REAR SHOCKS STARTING TO LEAK | Brake Service¦Cooling System Service¦Drive Train Service¦Steering Service¦Suspension Service
27309 | ¦ LOANER/SEE POPPY.¦ RECOMMEND TECH. RECOMMENDS RADIATOR HOSES BRAKE FLUSH POWER STEERING FLUSH REAR DIFFERENTIAL SERVICE REAR SHOCKS STARTING TO LEAK | Brake Service¦Cooling System Service¦Drive Train Service¦Steering Service¦Suspension Service
27309 | ¦ LOANER/SEE POPPY.¦ RECOMMEND TECH. RECOMMENDS RADIATOR HOSES BRAKE FLUSH POWER STEERING FLUSH REAR DIFFERENTIAL SERVICE REAR SHOCKS STARTING TO LEAK | Brake Service¦Cooling System Service¦Drive Train Service¦Steering Service¦Suspension Service
20075 | ¦ RECOMMEND REC BATTERY 159.99, STATE 7.00, BRAKE FLUID 89.95, COOLANT FLUID 89.95.¦ WAITER | Battery Service¦Brake Service¦Cooling System Service
20075 | ¦ RECOMMEND REC BATTERY 159.99, STATE 7.00, BRAKE FLUID 89.95, COOLANT FLUID 89.95.¦ WAITER | Battery Service¦Brake Service¦Cooling System Service
20075 | ¦ RECOMMEND REC BATTERY 159.99, STATE 7.00, BRAKE FLUID 89.95, COOLANT FLUID 89.95.¦ WAITER | Battery Service¦Brake Service¦Cooling System Service
20078 | ¦ RECOMMEND RESURFACE FRONT AND REAR BRAKE ROTORS AND RE-USE PADS REPLACE CABIN FILTER NOTE: TIRES CUPPING | Brake Service¦Cabin Air Filter Service
20078 | ¦ RECOMMEND RESURFACE FRONT AND REAR BRAKE ROTORS AND RE-USE PADS REPLACE CABIN FILTER NOTE: TIRES CUPPING | Brake Service¦Cabin Air Filter Service
20093 | ¦ 126987 REC - FUEL PUMP AND SENDER , AC AUTO AMP - $1,700.00 ,.¦ 126987 REC - DIAG UNIT FOR AIR BAG LIGHT - $1,600.00 , TRANSFER CASE SEAL - $350.00 , DRIVER SIDE LOWER CONTROL ARM - $976.00 , DRIVER SIDE FRONT WHEEL BEARING - $680.00 , | Air Bag Service¦Drive Train Service¦Fuel System Service¦Steering Service¦Transmission Service
20093 | ¦ 126987 REC - FUEL PUMP AND SENDER , AC AUTO AMP - $1,700.00 ,.¦ 126987 REC - DIAG UNIT FOR AIR BAG LIGHT - $1,600.00 , TRANSFER CASE SEAL - $350.00 , DRIVER SIDE LOWER CONTROL ARM - $976.00 , DRIVER SIDE FRONT WHEEL BEARING - $680.00 , | Air Bag Service¦Drive Train Service¦Fuel System Service¦Steering Service¦Transmission Service
20093 | ¦ 126987 REC - FUEL PUMP AND SENDER , AC AUTO AMP - $1,700.00 ,.¦ 126987 REC - DIAG UNIT FOR AIR BAG LIGHT - $1,600.00 , TRANSFER CASE SEAL - $350.00 , DRIVER SIDE LOWER CONTROL ARM - $976.00 , DRIVER SIDE FRONT WHEEL BEARING - $680.00 , | Air Bag Service¦Drive Train Service¦Fuel System Service¦Steering Service¦Transmission Service
20093 | ¦ 126987 REC - FUEL PUMP AND SENDER , AC AUTO AMP - $1,700.00 ,.¦ 126987 REC - DIAG UNIT FOR AIR BAG LIGHT - $1,600.00 , TRANSFER CASE SEAL - $350.00 , DRIVER SIDE LOWER CONTROL ARM - $976.00 , DRIVER SIDE FRONT WHEEL BEARING - $680.00 , | Air Bag Service¦Drive Train Service¦Fuel System Service¦Steering Service¦Transmission Service
20093 | ¦ 126987 REC - FUEL PUMP AND SENDER , AC AUTO AMP - $1,700.00 ,.¦ 126987 REC - DIAG UNIT FOR AIR BAG LIGHT - $1,600.00 , TRANSFER CASE SEAL - $350.00 , DRIVER SIDE LOWER CONTROL ARM - $976.00 , DRIVER SIDE FRONT WHEEL BEARING - $680.00 , | Air Bag Service¦Drive Train Service¦Fuel System Service¦Steering Service¦Transmission Service
25522 | ¦ 127250 WILL NEED BOTH REAR TIRES $610.00 RIGHT FRONT TIRE PRESSURE SENSOR INOP | New Tire(s)
20109 | ¦ AT TIMES BUT NO CHECK ENGINE ON ? CK AND ADVISE... DIAGNOSTIC TIME ONLY. VEHICLE NEEDS 4 FUEL INJECTORS EST $2803.94 CUSTOMER DECLINES ANY FURTHER REPAIR AND HAVE REMOVED THE VEHICLE AS OF 10/8/18. ********************************************* CUSTOMER IS A CHARGE ACCT. *********************************************.¦ AT TIMES BUT NO CHECK ENGINE ON ? CK AND ADVISE... DIAGNOSTIC TIME ONLY. VEHICLE NEEDS 4 FUEL INJECTORS EST $2803.94 CUSTOMER DECLINES ANY FURTHER REPAIR AND HAVE REMOVED THE VEHICLE AS OF 10/8/18. ********************************************* CUSTOMER IS A CHARGE ACCT. ********************************************* | Fuel System Service
20115 | ¦ 52381 CUSTOMER ADVISED IF CONCERN RECOMMENDS TO REPLACE BATTERY..¦ 16101 | Battery Service
20122 | ¦ RECOMMEND REC 30K SVC OIL&amp;FIL CHANGE, ROT&amp;BAL, A/C FITLER, ENGINE AIR FILTER, TRANS FLUID SVC 329.99 | 30,000 Mile Service
20123 | ¦ RECOMMEND RECOMMEND BATTERY SERVICE 45.00 | Battery Service
22494 | ¦ 28233 REPLACED ENGINE OIL AND FILTER, TOPPED OFF FLUIDS AS NEEDED.¦ 28233 PERFORMED TAILGATE LATCH RECALL.¦ 28233 PERFORMED COMPLIMENTARY MULTI POINT VISUAL INSPECTION. CHECKED AND SET TIRE PRESSURES. RECOMMEND ENGINE AIR FILTER | Air Filter Service
22502 | ¦ RECOMMEND A COOLANT CHANGE $120.00, 2 FRONT TIRES(MICHELINS) $361.00, ALIGNMENT $99.95, SPARK PLUGS AND VALVE ADJUSTMENT $455.00. | Cooling System Service¦New Tire(s)¦Spark Plugs¦Wheel Alignment Service
22502 | ¦ RECOMMEND A COOLANT CHANGE $120.00, 2 FRONT TIRES(MICHELINS) $361.00, ALIGNMENT $99.95, SPARK PLUGS AND VALVE ADJUSTMENT $455.00. | Cooling System Service¦New Tire(s)¦Spark Plugs¦Wheel Alignment Service
22502 | ¦ RECOMMEND A COOLANT CHANGE $120.00, 2 FRONT TIRES(MICHELINS) $361.00, ALIGNMENT $99.95, SPARK PLUGS AND VALVE ADJUSTMENT $455.00. | Cooling System Service¦New Tire(s)¦Spark Plugs¦Wheel Alignment Service
22502 | ¦ RECOMMEND A COOLANT CHANGE $120.00, 2 FRONT TIRES(MICHELINS) $361.00, ALIGNMENT $99.95, SPARK PLUGS AND VALVE ADJUSTMENT $455.00. | Cooling System Service¦New Tire(s)¦Spark Plugs¦Wheel Alignment Service
26727 | ¦ RECOMMEND TIRE ROTATION 16 ALIGNMENT 70 | Tire Rotation¦Wheel Alignment Service
26727 | ¦ RECOMMEND TIRE ROTATION 16 ALIGNMENT 70 | Tire Rotation¦Wheel Alignment Service
26728 | ¦ RECOMMEND REAR TIRE TREAD IS THIN 6 MARKER LIGHTS OUT-2 REAR AND 4 FRONT.¦ X08B4VP2CD:WAIT | New Tire(s)
26729 | ¦ X0836MS17D:WAIT.¦ RECOMMEND NEEDS REAR BRAKES-METAL ON METAL RECOMMEND NEW CABIN FILTER-DIRTY | Brake Service¦Cabin Air Filter Service
26729 | ¦ X0836MS17D:WAIT.¦ RECOMMEND NEEDS REAR BRAKES-METAL ON METAL RECOMMEND NEW CABIN FILTER-DIRTY | Brake Service¦Cabin Air Filter Service
23114 | ¦ 18107 Client declined all repairs at this time..¦ VEHICLE VACUUM LINE MAY NEED TO BE REPLACE WITH ENGINE REMOVAL. BASE ON THE AGE OF VEHICLE. WILL HAVE TO CHECK LINES TO SEE IF LEAKING..¦ PERFORM 4 WHEEL ALIGNMENT.¦ 18107 CP=2.0hr diag. Vehicle was brought in due to check engine light being illuminated. Tech scanned faults and found that vehicle had faulty bank 1 circuit 1 O2 sensor faulty. Tech raised vehicle and inspected all wiring to 02 sensors and found no breaks or tears. Resistance was then measured to ensure there was no breaks where visual inspection was not possible. Tech cleared faults and allowed service manager to drive vehicle and check engine light set right away. Faults where then scanned once more and same fault returned indicating faulty O2 sensor. | Engine Service
21938 | ¦ 11085 COMPLETED INSPECTION SHEET AND RETURNED TO SERVICE ADVISOR TO ADVISE CUSTOMER OF ANY NEEDED REPAIRS..¦ NEED FRONT HUB BEARING ENG OIL LEAKING.¦ 11085 30 >>>CORVETTE & SYNTHETIC<<< - CHANGED OIL AND FILTER, INSPECT AND TOP OFF FLUIDS | Drive Train Service¦Oil/Fluid Leak Repair
21938 | ¦ 11085 COMPLETED INSPECTION SHEET AND RETURNED TO SERVICE ADVISOR TO ADVISE CUSTOMER OF ANY NEEDED REPAIRS..¦ NEED FRONT HUB BEARING ENG OIL LEAKING.¦ 11085 30 >>>CORVETTE & SYNTHETIC<<< - CHANGED OIL AND FILTER, INSPECT AND TOP OFF FLUIDS | Drive Train Service¦Oil/Fluid Leak Repair
21320 | ¦ RECOMMEND BRAKE FLUSH , P/S FLUSH | Brake Service¦Steering Service
21320 | ¦ RECOMMEND BRAKE FLUSH , P/S FLUSH | Brake Service¦Steering Service
24920 | ¦ 28734 c1803x c1803x06 both levers and boots replace.¦ 28734 VEH NEEDS A TRANS DRAIN AND FILL , WORK DECLINED AT THIS TIME | Transmission Service
24923 | ¦ CREATED 2018-10-09 09:33:00AM TAKEN BY MANDI WI NKLER CUST WILL HAVE VEHICLE TOWED OVER, NO COU RTESY CAR NEEDED.¦ 149077 VEHICLE NEEDS MAJOR WORK TO ENGINE AND TRANSMISSION - $6100.00 + TX FOR USED ENGINE/TRANSMISSION COMBO (118000 MILES) - WOULD NEED TO ORDER IF WANTED - 3-5 BUSINESS DAYS | Engine Service¦Transmission Service
24923 | ¦ CREATED 2018-10-09 09:33:00AM TAKEN BY MANDI WI NKLER CUST WILL HAVE VEHICLE TOWED OVER, NO COU RTESY CAR NEEDED.¦ 149077 VEHICLE NEEDS MAJOR WORK TO ENGINE AND TRANSMISSION - $6100.00 + TX FOR USED ENGINE/TRANSMISSION COMBO (118000 MILES) - WOULD NEED TO ORDER IF WANTED - 3-5 BUSINESS DAYS | Engine Service¦Transmission Service
24927 | ¦ RECOMMEND FOUR WHEEL ALIGNMENT MILEAGE BASED 69.95 | Wheel Alignment Service
24930 | ¦ 99576 RECOMMEND: UPPER RADIATOR HOSE $165.00 BATTERY $169.95 FRONT PADS AND ROTORS $599.00 REAR PADS AND ROTORS $599.00 REC COOLANT FLUSH $ 199.95 TRANSMISSION SERVICE $ 230.00 ALL WHEEL DRIVE SERVICE $ 299.95.¦ lof/rot complete | Battery Service¦Brake Service¦Cooling System Service¦Hose Service¦Transmission Service
24930 | ¦ 99576 RECOMMEND: UPPER RADIATOR HOSE $165.00 BATTERY $169.95 FRONT PADS AND ROTORS $599.00 REAR PADS AND ROTORS $599.00 REC COOLANT FLUSH $ 199.95 TRANSMISSION SERVICE $ 230.00 ALL WHEEL DRIVE SERVICE $ 299.95.¦ lof/rot complete | Battery Service¦Brake Service¦Cooling System Service¦Hose Service¦Transmission Service
24930 | ¦ 99576 RECOMMEND: UPPER RADIATOR HOSE $165.00 BATTERY $169.95 FRONT PADS AND ROTORS $599.00 REAR PADS AND ROTORS $599.00 REC COOLANT FLUSH $ 199.95 TRANSMISSION SERVICE $ 230.00 ALL WHEEL DRIVE SERVICE $ 299.95.¦ lof/rot complete | Battery Service¦Brake Service¦Cooling System Service¦Hose Service¦Transmission Service
24930 | ¦ 99576 RECOMMEND: UPPER RADIATOR HOSE $165.00 BATTERY $169.95 FRONT PADS AND ROTORS $599.00 REAR PADS AND ROTORS $599.00 REC COOLANT FLUSH $ 199.95 TRANSMISSION SERVICE $ 230.00 ALL WHEEL DRIVE SERVICE $ 299.95.¦ lof/rot complete | Battery Service¦Brake Service¦Cooling System Service¦Hose Service¦Transmission Service
24930 | ¦ 99576 RECOMMEND: UPPER RADIATOR HOSE $165.00 BATTERY $169.95 FRONT PADS AND ROTORS $599.00 REAR PADS AND ROTORS $599.00 REC COOLANT FLUSH $ 199.95 TRANSMISSION SERVICE $ 230.00 ALL WHEEL DRIVE SERVICE $ 299.95.¦ lof/rot complete | Battery Service¦Brake Service¦Cooling System Service¦Hose Service¦Transmission Service
26137 | ¦ RECOMMEND REAR BRAKES SOON 285.00 HOOD STRUTS 210.00 VALVE COVER GASKETS 535.00 FRONT ENGINE MOUNT 555.00 | Body Repair¦Brake Service¦Engine Service¦Suspension Service
26137 | ¦ RECOMMEND REAR BRAKES SOON 285.00 HOOD STRUTS 210.00 VALVE COVER GASKETS 535.00 FRONT ENGINE MOUNT 555.00 | Body Repair¦Brake Service¦Engine Service¦Suspension Service
26137 | ¦ RECOMMEND REAR BRAKES SOON 285.00 HOOD STRUTS 210.00 VALVE COVER GASKETS 535.00 FRONT ENGINE MOUNT 555.00 | Body Repair¦Brake Service¦Engine Service¦Suspension Service
26137 | ¦ RECOMMEND REAR BRAKES SOON 285.00 HOOD STRUTS 210.00 VALVE COVER GASKETS 535.00 FRONT ENGINE MOUNT 555.00 | Body Repair¦Brake Service¦Engine Service¦Suspension Service
29140 | ¦ 71334 RECOMM CAR BATTERY CUST DECLINED AT THIST TIME | Battery Service
23749 | ¦ [PFL] PRIORITIES FOR LIFE OIL CHANGE.¦ 58382 PERFORMED MULTI POINT INSPECTION. TECHNICIAN RECOMMENDATIONS: ENGINE AIR FILTER AND CABIN AIR FILTER (DIRTY) $185. BRAKE FLUID FLUSH (DIRTY) $198 OR 60,000 MILE SERVICE $600 | Air Filter Service¦Cabin Air Filter Service
23749 | ¦ [PFL] PRIORITIES FOR LIFE OIL CHANGE.¦ 58382 PERFORMED MULTI POINT INSPECTION. TECHNICIAN RECOMMENDATIONS: ENGINE AIR FILTER AND CABIN AIR FILTER (DIRTY) $185. BRAKE FLUID FLUSH (DIRTY) $198 OR 60,000 MILE SERVICE $600 | Air Filter Service¦Cabin Air Filter Service
20758 | ¦ DECLINED:FOUR WHEEL ALIGNMENT $99.95 | Wheel Alignment Service
26768 | ¦ PERFORM A ONE TIME 4 WHEEL COMPUTERIZED ALIGNMENT.¦ 239812 Drained coolant, replaced upper and lower radiator hose, replaced thermostat, filled coolant. (3.0).¦ 239812 239813.¦ SUSP. AND STEERING, FRONT STRUTS ARE LEAKING, RECOMMEND REPLACING STRUTS..¦ WSA-29816FF6 CUSTOMER REQUESTED A LOANER CC CR EATED 2018-09-20 08 36 00AM TAKEN BY CATREA KAT ELYCC | Suspension Service
27352 | ¦ RECOMMEND TECH. RECOMMENDS TIMING BELT PACKAGE, SPARK PLUGS, AND VALVE ADJUSTMENT IF NOT DONE | Belt Service¦Spark Plugs
27352 | ¦ RECOMMEND TECH. RECOMMENDS TIMING BELT PACKAGE, SPARK PLUGS, AND VALVE ADJUSTMENT IF NOT DONE | Belt Service¦Spark Plugs
27353 | ¦ RECOMMEND TECH. RECOMMENDS ENGINE OIL LEVEL LOW, MAY BE CAUSE OF LOUD ENGINE NOISE TRANSMISSION FLUID ALSO LOW, SHOULD BE SERVICED 124.95 TIRE ROTATION.¦ WAIT: | Engine Service¦Tire Rotation¦Transmission Service
27353 | ¦ RECOMMEND TECH. RECOMMENDS ENGINE OIL LEVEL LOW, MAY BE CAUSE OF LOUD ENGINE NOISE TRANSMISSION FLUID ALSO LOW, SHOULD BE SERVICED 124.95 TIRE ROTATION.¦ WAIT: | Engine Service¦Tire Rotation¦Transmission Service
27353 | ¦ RECOMMEND TECH. RECOMMENDS ENGINE OIL LEVEL LOW, MAY BE CAUSE OF LOUD ENGINE NOISE TRANSMISSION FLUID ALSO LOW, SHOULD BE SERVICED 124.95 TIRE ROTATION.¦ WAIT: | Engine Service¦Tire Rotation¦Transmission Service
22538 | ¦ RECOMMEND RECOMMEND ENGINE AIR FILTER 35.00, AC CABIN FILTER 69.95 MORE DIAG TIME FOR AXLE 125.00 | Air Filter Service¦Cabin Air Filter Service¦Drive Train Service
22538 | ¦ RECOMMEND RECOMMEND ENGINE AIR FILTER 35.00, AC CABIN FILTER 69.95 MORE DIAG TIME FOR AXLE 125.00 | Air Filter Service¦Cabin Air Filter Service¦Drive Train Service
22538 | ¦ RECOMMEND RECOMMEND ENGINE AIR FILTER 35.00, AC CABIN FILTER 69.95 MORE DIAG TIME FOR AXLE 125.00 | Air Filter Service¦Cabin Air Filter Service¦Drive Train Service
22539 | ¦ WAITER.¦ RECOMMEND 45K - TRANSMISSION FLUID - ENGINE COVER WITH SPLASH SHIELD | 45,000 Mile Service¦Engine Service¦Transmission Service
22539 | ¦ WAITER.¦ RECOMMEND 45K - TRANSMISSION FLUID - ENGINE COVER WITH SPLASH SHIELD | 45,000 Mile Service¦Engine Service¦Transmission Service
22539 | ¦ WAITER.¦ RECOMMEND 45K - TRANSMISSION FLUID - ENGINE COVER WITH SPLASH SHIELD | 45,000 Mile Service¦Engine Service¦Transmission Service
25546 | ¦ RECOMMEND TECH. RECOMMENDS REPLACING LEAKING SHOCK ASSEMBLIES 585.18+TAX TIMING BELT PACKAGE PAST DUE BY TIME 1350.00 OIL PUMP SELAS WITH TIMING BELT 440.00+TAX W/O 1220.00+TAX RADIATOR HOSES WORN AND ORIGINAL 375.00 W/ TBELT 325.00 BRAKE FLUSH 149.95 POWER STEERING RACK STARTING TO LEAK; LEFT FRONT BOOT HAS FLUID IN IT 4 TIRES BEFORE WINTER WITH A 4 WHEEL ALIGNMENT.¦ NIGHT DROP/SEE POPPY NIGHT DROP/SEE POPPY | Belt Service¦Brake Service¦Hose Service¦New Tire(s)¦Steering Service¦Suspension Service¦Wheel Alignment Service
25546 | ¦ RECOMMEND TECH. RECOMMENDS REPLACING LEAKING SHOCK ASSEMBLIES 585.18+TAX TIMING BELT PACKAGE PAST DUE BY TIME 1350.00 OIL PUMP SELAS WITH TIMING BELT 440.00+TAX W/O 1220.00+TAX RADIATOR HOSES WORN AND ORIGINAL 375.00 W/ TBELT 325.00 BRAKE FLUSH 149.95 POWER STEERING RACK STARTING TO LEAK; LEFT FRONT BOOT HAS FLUID IN IT 4 TIRES BEFORE WINTER WITH A 4 WHEEL ALIGNMENT.¦ NIGHT DROP/SEE POPPY NIGHT DROP/SEE POPPY | Belt Service¦Brake Service¦Hose Service¦New Tire(s)¦Steering Service¦Suspension Service¦Wheel Alignment Service
25546 | ¦ RECOMMEND TECH. RECOMMENDS REPLACING LEAKING SHOCK ASSEMBLIES 585.18+TAX TIMING BELT PACKAGE PAST DUE BY TIME 1350.00 OIL PUMP SELAS WITH TIMING BELT 440.00+TAX W/O 1220.00+TAX RADIATOR HOSES WORN AND ORIGINAL 375.00 W/ TBELT 325.00 BRAKE FLUSH 149.95 POWER STEERING RACK STARTING TO LEAK; LEFT FRONT BOOT HAS FLUID IN IT 4 TIRES BEFORE WINTER WITH A 4 WHEEL ALIGNMENT.¦ NIGHT DROP/SEE POPPY NIGHT DROP/SEE POPPY | Belt Service¦Brake Service¦Hose Service¦New Tire(s)¦Steering Service¦Suspension Service¦Wheel Alignment Service
25546 | ¦ RECOMMEND TECH. RECOMMENDS REPLACING LEAKING SHOCK ASSEMBLIES 585.18+TAX TIMING BELT PACKAGE PAST DUE BY TIME 1350.00 OIL PUMP SELAS WITH TIMING BELT 440.00+TAX W/O 1220.00+TAX RADIATOR HOSES WORN AND ORIGINAL 375.00 W/ TBELT 325.00 BRAKE FLUSH 149.95 POWER STEERING RACK STARTING TO LEAK; LEFT FRONT BOOT HAS FLUID IN IT 4 TIRES BEFORE WINTER WITH A 4 WHEEL ALIGNMENT.¦ NIGHT DROP/SEE POPPY NIGHT DROP/SEE POPPY | Belt Service¦Brake Service¦Hose Service¦New Tire(s)¦Steering Service¦Suspension Service¦Wheel Alignment Service
25546 | ¦ RECOMMEND TECH. RECOMMENDS REPLACING LEAKING SHOCK ASSEMBLIES 585.18+TAX TIMING BELT PACKAGE PAST DUE BY TIME 1350.00 OIL PUMP SELAS WITH TIMING BELT 440.00+TAX W/O 1220.00+TAX RADIATOR HOSES WORN AND ORIGINAL 375.00 W/ TBELT 325.00 BRAKE FLUSH 149.95 POWER STEERING RACK STARTING TO LEAK; LEFT FRONT BOOT HAS FLUID IN IT 4 TIRES BEFORE WINTER WITH A 4 WHEEL ALIGNMENT.¦ NIGHT DROP/SEE POPPY NIGHT DROP/SEE POPPY | Belt Service¦Brake Service¦Hose Service¦New Tire(s)¦Steering Service¦Suspension Service¦Wheel Alignment Service
25546 | ¦ RECOMMEND TECH. RECOMMENDS REPLACING LEAKING SHOCK ASSEMBLIES 585.18+TAX TIMING BELT PACKAGE PAST DUE BY TIME 1350.00 OIL PUMP SELAS WITH TIMING BELT 440.00+TAX W/O 1220.00+TAX RADIATOR HOSES WORN AND ORIGINAL 375.00 W/ TBELT 325.00 BRAKE FLUSH 149.95 POWER STEERING RACK STARTING TO LEAK; LEFT FRONT BOOT HAS FLUID IN IT 4 TIRES BEFORE WINTER WITH A 4 WHEEL ALIGNMENT.¦ NIGHT DROP/SEE POPPY NIGHT DROP/SEE POPPY | Belt Service¦Brake Service¦Hose Service¦New Tire(s)¦Steering Service¦Suspension Service¦Wheel Alignment Service
25546 | ¦ RECOMMEND TECH. RECOMMENDS REPLACING LEAKING SHOCK ASSEMBLIES 585.18+TAX TIMING BELT PACKAGE PAST DUE BY TIME 1350.00 OIL PUMP SELAS WITH TIMING BELT 440.00+TAX W/O 1220.00+TAX RADIATOR HOSES WORN AND ORIGINAL 375.00 W/ TBELT 325.00 BRAKE FLUSH 149.95 POWER STEERING RACK STARTING TO LEAK; LEFT FRONT BOOT HAS FLUID IN IT 4 TIRES BEFORE WINTER WITH A 4 WHEEL ALIGNMENT.¦ NIGHT DROP/SEE POPPY NIGHT DROP/SEE POPPY | Belt Service¦Brake Service¦Hose Service¦New Tire(s)¦Steering Service¦Suspension Service¦Wheel Alignment Service
25556 | ¦ LOANER.¦ RECOMMEND FRONT PADS AND ROTORS 699.00 REAR PARKING BRAKE SHOES AND ROTORS 806.00 | Brake Service
25557 | ¦ RECOMMEND RECOMMEND BOTH REAR WHEEL BEARINGS ARE WORN AND MAKING NOISE 1500 REAR TIRES ARE FEATHERED AND COULD MAKE NOISE.¦ en¦X0790J3SJH:WAIT created 2018-10-12 11:38:00am taken by Bryan McMull | Drive Train Service¦New Tire(s)
25557 | ¦ RECOMMEND RECOMMEND BOTH REAR WHEEL BEARINGS ARE WORN AND MAKING NOISE 1500 REAR TIRES ARE FEATHERED AND COULD MAKE NOISE.¦ en¦X0790J3SJH:WAIT created 2018-10-12 11:38:00am taken by Bryan McMull | Drive Train Service¦New Tire(s)
28520 | ¦ TECH REC'D: REPLACE CLUTCH ALL 4 TIRES BRAKE FLUID HOOD STRUTS L/F STRUT W/ALIGNMENT.¦ 144202 PERFORMED RECALL 16-010 TAKATA DRIVERS AIRBAG, REPLACED DRIVERS AIRBAG INFLATOR PART NUMBER: 04770-TF0-405 SERIAL NUMBER:025226630536058 | Body Repair¦Brake Service¦Clutch Service¦New Tire(s)¦Suspension Service¦Wheel Alignment Service
28520 | ¦ TECH REC'D: REPLACE CLUTCH ALL 4 TIRES BRAKE FLUID HOOD STRUTS L/F STRUT W/ALIGNMENT.¦ 144202 PERFORMED RECALL 16-010 TAKATA DRIVERS AIRBAG, REPLACED DRIVERS AIRBAG INFLATOR PART NUMBER: 04770-TF0-405 SERIAL NUMBER:025226630536058 | Body Repair¦Brake Service¦Clutch Service¦New Tire(s)¦Suspension Service¦Wheel Alignment Service
28520 | ¦ TECH REC'D: REPLACE CLUTCH ALL 4 TIRES BRAKE FLUID HOOD STRUTS L/F STRUT W/ALIGNMENT.¦ 144202 PERFORMED RECALL 16-010 TAKATA DRIVERS AIRBAG, REPLACED DRIVERS AIRBAG INFLATOR PART NUMBER: 04770-TF0-405 SERIAL NUMBER:025226630536058 | Body Repair¦Brake Service¦Clutch Service¦New Tire(s)¦Suspension Service¦Wheel Alignment Service
28520 | ¦ TECH REC'D: REPLACE CLUTCH ALL 4 TIRES BRAKE FLUID HOOD STRUTS L/F STRUT W/ALIGNMENT.¦ 144202 PERFORMED RECALL 16-010 TAKATA DRIVERS AIRBAG, REPLACED DRIVERS AIRBAG INFLATOR PART NUMBER: 04770-TF0-405 SERIAL NUMBER:025226630536058 | Body Repair¦Brake Service¦Clutch Service¦New Tire(s)¦Suspension Service¦Wheel Alignment Service
28520 | ¦ TECH REC'D: REPLACE CLUTCH ALL 4 TIRES BRAKE FLUID HOOD STRUTS L/F STRUT W/ALIGNMENT.¦ 144202 PERFORMED RECALL 16-010 TAKATA DRIVERS AIRBAG, REPLACED DRIVERS AIRBAG INFLATOR PART NUMBER: 04770-TF0-405 SERIAL NUMBER:025226630536058 | Body Repair¦Brake Service¦Clutch Service¦New Tire(s)¦Suspension Service¦Wheel Alignment Service
28520 | ¦ TECH REC'D: REPLACE CLUTCH ALL 4 TIRES BRAKE FLUID HOOD STRUTS L/F STRUT W/ALIGNMENT.¦ 144202 PERFORMED RECALL 16-010 TAKATA DRIVERS AIRBAG, REPLACED DRIVERS AIRBAG INFLATOR PART NUMBER: 04770-TF0-405 SERIAL NUMBER:025226630536058 | Body Repair¦Brake Service¦Clutch Service¦New Tire(s)¦Suspension Service¦Wheel Alignment Service
28521 | ¦ 56249 REC - 60K SERVICE - $399.99 , AWD SERVICE - $299.99 , TRANSMISSION FLUSH - $240.00 | 60,000 Mile Service¦Drive Train Service¦Transmission Service
28521 | ¦ 56249 REC - 60K SERVICE - $399.99 , AWD SERVICE - $299.99 , TRANSMISSION FLUSH - $240.00 | 60,000 Mile Service¦Drive Train Service¦Transmission Service
28521 | ¦ 56249 REC - 60K SERVICE - $399.99 , AWD SERVICE - $299.99 , TRANSMISSION FLUSH - $240.00 | 60,000 Mile Service¦Drive Train Service¦Transmission Service
23135 | ¦ RECOMMEND DECLINED B1 SERVICE MINDER RECOMMEND: FRONT INSERTS ARE RIPPED AND MUST BE REPLACED FRONT TIRES ON THE INSIDE EDGE CORE IS COMING THROUGH REPLACE FRONT TIRES + ALIGNMENT OIL LEAK REAR BRAKES NEXT VISIT CABIN AIR FILTER POWER STEERING &amp; BRAKE FLUID FLUSH | Brake Service¦Cabin Air Filter Service¦New Tire(s)¦Oil/Fluid Leak Repair¦Steering Service¦Wheel Alignment Service
23135 | ¦ RECOMMEND DECLINED B1 SERVICE MINDER RECOMMEND: FRONT INSERTS ARE RIPPED AND MUST BE REPLACED FRONT TIRES ON THE INSIDE EDGE CORE IS COMING THROUGH REPLACE FRONT TIRES + ALIGNMENT OIL LEAK REAR BRAKES NEXT VISIT CABIN AIR FILTER POWER STEERING &amp; BRAKE FLUID FLUSH | Brake Service¦Cabin Air Filter Service¦New Tire(s)¦Oil/Fluid Leak Repair¦Steering Service¦Wheel Alignment Service
23135 | ¦ RECOMMEND DECLINED B1 SERVICE MINDER RECOMMEND: FRONT INSERTS ARE RIPPED AND MUST BE REPLACED FRONT TIRES ON THE INSIDE EDGE CORE IS COMING THROUGH REPLACE FRONT TIRES + ALIGNMENT OIL LEAK REAR BRAKES NEXT VISIT CABIN AIR FILTER POWER STEERING &amp; BRAKE FLUID FLUSH | Brake Service¦Cabin Air Filter Service¦New Tire(s)¦Oil/Fluid Leak Repair¦Steering Service¦Wheel Alignment Service
23135 | ¦ RECOMMEND DECLINED B1 SERVICE MINDER RECOMMEND: FRONT INSERTS ARE RIPPED AND MUST BE REPLACED FRONT TIRES ON THE INSIDE EDGE CORE IS COMING THROUGH REPLACE FRONT TIRES + ALIGNMENT OIL LEAK REAR BRAKES NEXT VISIT CABIN AIR FILTER POWER STEERING &amp; BRAKE FLUID FLUSH | Brake Service¦Cabin Air Filter Service¦New Tire(s)¦Oil/Fluid Leak Repair¦Steering Service¦Wheel Alignment Service
23135 | ¦ RECOMMEND DECLINED B1 SERVICE MINDER RECOMMEND: FRONT INSERTS ARE RIPPED AND MUST BE REPLACED FRONT TIRES ON THE INSIDE EDGE CORE IS COMING THROUGH REPLACE FRONT TIRES + ALIGNMENT OIL LEAK REAR BRAKES NEXT VISIT CABIN AIR FILTER POWER STEERING &amp; BRAKE FLUID FLUSH | Brake Service¦Cabin Air Filter Service¦New Tire(s)¦Oil/Fluid Leak Repair¦Steering Service¦Wheel Alignment Service
23135 | ¦ RECOMMEND DECLINED B1 SERVICE MINDER RECOMMEND: FRONT INSERTS ARE RIPPED AND MUST BE REPLACED FRONT TIRES ON THE INSIDE EDGE CORE IS COMING THROUGH REPLACE FRONT TIRES + ALIGNMENT OIL LEAK REAR BRAKES NEXT VISIT CABIN AIR FILTER POWER STEERING &amp; BRAKE FLUID FLUSH | Brake Service¦Cabin Air Filter Service¦New Tire(s)¦Oil/Fluid Leak Repair¦Steering Service¦Wheel Alignment Service
23136 | ¦ WAIT:.¦ RECOMMEND TECH ADVISES NEEDS BRAKE SYSTEM FLUSH 135.00 | Brake Service
20148 | ¦ Declined REBUILD VARIO FLAP HOUSINGS PER LI7733P053085.¦ Declined REPLACE FRONT PADS AND ROTORS,.¦ Declined REPLACE REAR PADS AND ROTORS.¦ Declined BRAKE FLUID FLUSH | Brake Service
20156 | ¦ 176790 CHECK ENGINE LIGHT- WILL NEED TO PERFORM SMOKE TEST FOR FURTHER INSPECTIONS $330.00.¦ 176790 WILL NEED TO START BY REPLACE LEFT FRONT SEAT BELT $294.95 | Body Repair
27949 | ¦ / SERVICE DUE / REPLACED ENGINE OIL AND FILTER / SERVICE KIT-OIL FILTER(2) 006511 006511FC / 5W30 FULL SYNTHETIC OIL 006511 006511SHOP / SERVICE DUE / ROTATED TIRES AND SET TIRE PRESURE / RECOMMEND DIFFERETN WIPERS / PREFORMED FREE 29PT INSP.¦ / SERVICE DUE / REPLACED ENGINE OIL AND FILTER / SERVICE KIT-OIL FILTER(2) 006511 006511FC / 5W30 FULL SYNTHETIC OIL 006511 006511SHOP / SERVICE DUE / ROTATED TIRES AND SET TIRE PRESURE / RECOMMEND DIFFERETN WIPERS.¦ / SERVICE DUE / REPLACED ENGINE OIL AND FILTER / SERVICE KIT-OIL FILTER(2) 006511 006511FC / 5W30 FULL SYNTHETIC OIL 006511 006511SHOP / SERVICE DUE / ROTATED TIRES AND SET TIRE PRESURE.¦ / SERVICE DUE / REPLACED ENGINE OIL AND FILTER / SERVICE KIT-OIL FILTER(2) 006511 006511FC / 5W30 FULL SYNTHETIC OIL 006511 006511SHOP | Wiper Blade Service
28543 | ¦ 108162 NEEDS 4 TIRES, CONTROL ARM BUSHINGS TORN, REC FRONT ROTORS.¦ 16023.¦ 108162 FRONT ROTORS WARPED | Brake Service¦New Tire(s)¦Steering Service
28543 | ¦ 108162 NEEDS 4 TIRES, CONTROL ARM BUSHINGS TORN, REC FRONT ROTORS.¦ 16023.¦ 108162 FRONT ROTORS WARPED | Brake Service¦New Tire(s)¦Steering Service
28543 | ¦ 108162 NEEDS 4 TIRES, CONTROL ARM BUSHINGS TORN, REC FRONT ROTORS.¦ 16023.¦ 108162 FRONT ROTORS WARPED | Brake Service¦New Tire(s)¦Steering Service
29176 | ¦ 256307 DIAGNOSED VEHICLE AN FOUND CAR TO HAVE MULTIPLE ELECTRICAL ISSUES . NEEDS PCM, BCM, POWER STEERING UNIT , TPM MODULE . PARTS AND LABOR $3754.00 PLUS TAX. CUSTOMER ELECTS NOT TO HAVE DONE AT THIS TIME | Steering Service
21971 | ¦ RECOMMEND RECOMMEND: AFTER MARKET WIPERS ON FRONT ENGINE AIR FILTER.¦ WAIT: | Air Filter Service¦Wiper Blade Service
21971 | ¦ RECOMMEND RECOMMEND: AFTER MARKET WIPERS ON FRONT ENGINE AIR FILTER.¦ WAIT: | Air Filter Service¦Wiper Blade Service
21972 | ¦ RECOMMEND RECOMMEND ENGINE AIR FILTER 35.00, AC CABIN FILTER 69.95 | Air Filter Service¦Cabin Air Filter Service
21972 | ¦ RECOMMEND RECOMMEND ENGINE AIR FILTER 35.00, AC CABIN FILTER 69.95 | Air Filter Service¦Cabin Air Filter Service
21991 | ¦ . . DECLINED INDUCTION SERVICE AT THIS TIME.¦ DECLINED INDUCTION SERVICE AT THIS TIME | Fuel System Service
26807 | ¦ CUSTOMER REQUESTED A LOANER BDC CREATED 2018-09 -27 11:30:00AM TAKEN BY ALEXANDRA RODRIGUEZ fo r VIN: ZAM57XSA2F1154255.¦ 32674 FRONT TIRES SHOWING CORDS. MPI COMPLETE.¦ 32674 CONNECTED THE EVO AND UPDATED THE AUDIO AMP TO THE 10DB SETTING. THE SYSTEM AS MORE BASS NOW. COMPLETE.¦ RECOMMEND A 4 WHEEL ALIGNMENT DUE TO TIRE WEAR..¦ 32674 0.0 THE OIL LOOKS CLEAN, THE SERVICE COUNTER SHOWS DUE IN 247 DAYS. COMPLETE | Wheel Alignment Service
26813 | ¦ 166531 50 CUSTOMER STATES VEHICLE WOULD NOT START AND NEEDS TO BE JUMP STARTED. VERIFIED BATTERY VOLTAGE AFTER JUMP IT WAS AT 11.7 VOLTS WHEN RUNNING. CHECKED ALTERNATOR AMPERAGE IT WAS AT 160AMPS (NORMAL) AND VOLTAGE WAS 14.3VOLTS WHEN RUNNING (ALSO NORMAL) TESTED BATTERY VOLTS WERE LOW AT 11.91 VOLTS AND CCA WAS AT 184 INSTAED OF 790. RECOMMEND NEW BATTERY..¦ 166531 PERFORMED COMPLIMENTARY MULTI POINT VISUAL INSPECTION. CHECKED AND SET TIRE PRESSURES. | Battery Service
23766 | ¦ 42134 REPLACED BATTERY WITH GENUINE ACURA BATTERY AND RESET RADIO/NAVI CODE.¦ WILL NEED TIRES AND ALIGNMENT SOON 3 YEAR BRAKE FLUID FLUSH DUE BY TIME A1 SERVICE AND #6 DIFF SERVICE DUE.¦ 42134 PERFORMED MULTI-POINT INSPECTION PER ATTACHED INSPECTION SHEET | Brake Service¦Drive Train Service¦Wheel Alignment Service
23766 | ¦ 42134 REPLACED BATTERY WITH GENUINE ACURA BATTERY AND RESET RADIO/NAVI CODE.¦ WILL NEED TIRES AND ALIGNMENT SOON 3 YEAR BRAKE FLUID FLUSH DUE BY TIME A1 SERVICE AND #6 DIFF SERVICE DUE.¦ 42134 PERFORMED MULTI-POINT INSPECTION PER ATTACHED INSPECTION SHEET | Brake Service¦Drive Train Service¦Wheel Alignment Service
23766 | ¦ 42134 REPLACED BATTERY WITH GENUINE ACURA BATTERY AND RESET RADIO/NAVI CODE.¦ WILL NEED TIRES AND ALIGNMENT SOON 3 YEAR BRAKE FLUID FLUSH DUE BY TIME A1 SERVICE AND #6 DIFF SERVICE DUE.¦ 42134 PERFORMED MULTI-POINT INSPECTION PER ATTACHED INSPECTION SHEET | Brake Service¦Drive Train Service¦Wheel Alignment Service
24949 | ¦ 25281 PERFORMED MULTI POINT INSPECTION. TECHNICIAN RECOMMENDATIONS: ENGINE AIR FILTER AND CABIN AIR FILTER (DIRTY) $185 | Air Filter Service¦Cabin Air Filter Service
24949 | ¦ 25281 PERFORMED MULTI POINT INSPECTION. TECHNICIAN RECOMMENDATIONS: ENGINE AIR FILTER AND CABIN AIR FILTER (DIRTY) $185 | Air Filter Service¦Cabin Air Filter Service
24954 | ¦ 148226 DIAGNOSED NO POWER ON ACCEL FOUND AIR BOX BROKEN $499.63 + TX RIGHT FRONT SWAY BAR LINK BROKEN $187.39 + TX RECOMMEND 4 NEW TIRES VERY SOON BECAUSE OF EXCESSIVE AND UNEVEN WEAR $596.80 + TX RECOMMEND 4 WHEEL ALIGNMENT AFTER TIRES ARE REPLACED $124.95 RECOMMEND FRONT STRUTS BECAUSE OF EXCESSIVE WEAR.¦ 148226 PERFORMED VISUAL INSPECTION | New Tire(s)¦Suspension Service¦Wheel Alignment Service
24954 | ¦ 148226 DIAGNOSED NO POWER ON ACCEL FOUND AIR BOX BROKEN $499.63 + TX RIGHT FRONT SWAY BAR LINK BROKEN $187.39 + TX RECOMMEND 4 NEW TIRES VERY SOON BECAUSE OF EXCESSIVE AND UNEVEN WEAR $596.80 + TX RECOMMEND 4 WHEEL ALIGNMENT AFTER TIRES ARE REPLACED $124.95 RECOMMEND FRONT STRUTS BECAUSE OF EXCESSIVE WEAR.¦ 148226 PERFORMED VISUAL INSPECTION | New Tire(s)¦Suspension Service¦Wheel Alignment Service
24954 | ¦ 148226 DIAGNOSED NO POWER ON ACCEL FOUND AIR BOX BROKEN $499.63 + TX RIGHT FRONT SWAY BAR LINK BROKEN $187.39 + TX RECOMMEND 4 NEW TIRES VERY SOON BECAUSE OF EXCESSIVE AND UNEVEN WEAR $596.80 + TX RECOMMEND 4 WHEEL ALIGNMENT AFTER TIRES ARE REPLACED $124.95 RECOMMEND FRONT STRUTS BECAUSE OF EXCESSIVE WEAR.¦ 148226 PERFORMED VISUAL INSPECTION | New Tire(s)¦Suspension Service¦Wheel Alignment Service
24964 | ¦ RECOMMEND RECOMMENDED TIMING BELT DUE TO AGE AND CRACKS - DECLINED NEEDS FRONT SWAY LINKS -DECLINED.¦ ++WAITER++#435 created 2018-10-15 04:20:00pm taken by mary¦HOLTZAPPLE | Belt Service
24966 | ¦ RECOMMEND RIGHT SIDE ENGINE MOUNT STARTING COLLAPSED | Engine Service
21379 | ¦ 97749 PERFORMED MULTI-POINT INSPECTION PER ATTACHED INSPECTION SHEET.¦ 97749 PERFORMED A1 SERVICE (SERVICE INCLUDES SUBMENU ITEMS PER CHECKLIST) - ELK GROVE ACURA - MINIMUM SERVICE (A) Replace Engine Oil and Filter Install Windshield Wiper Solvent (1) Rotate Tires, Check Tire Pressure and Condition Check VIN # for Open Recalls or Campaigns Perform Multi-Point Inspection.¦ 97749 ADJUST TIRES TO 33PSI.¦ RECOMMENDED FLUID CHANGES, BRAKE AND POWER STEE RING FLUID 135.00 EACH, MANUAL TRANSMISSION 149 .95, SPARK PLUG SERVICE 206.95. CUSTOMER DECLIN ED. | Brake Service¦Spark Plugs¦Transmission Service
21379 | ¦ 97749 PERFORMED MULTI-POINT INSPECTION PER ATTACHED INSPECTION SHEET.¦ 97749 PERFORMED A1 SERVICE (SERVICE INCLUDES SUBMENU ITEMS PER CHECKLIST) - ELK GROVE ACURA - MINIMUM SERVICE (A) Replace Engine Oil and Filter Install Windshield Wiper Solvent (1) Rotate Tires, Check Tire Pressure and Condition Check VIN # for Open Recalls or Campaigns Perform Multi-Point Inspection.¦ 97749 ADJUST TIRES TO 33PSI.¦ RECOMMENDED FLUID CHANGES, BRAKE AND POWER STEE RING FLUID 135.00 EACH, MANUAL TRANSMISSION 149 .95, SPARK PLUG SERVICE 206.95. CUSTOMER DECLIN ED. | Brake Service¦Spark Plugs¦Transmission Service
21379 | ¦ 97749 PERFORMED MULTI-POINT INSPECTION PER ATTACHED INSPECTION SHEET.¦ 97749 PERFORMED A1 SERVICE (SERVICE INCLUDES SUBMENU ITEMS PER CHECKLIST) - ELK GROVE ACURA - MINIMUM SERVICE (A) Replace Engine Oil and Filter Install Windshield Wiper Solvent (1) Rotate Tires, Check Tire Pressure and Condition Check VIN # for Open Recalls or Campaigns Perform Multi-Point Inspection.¦ 97749 ADJUST TIRES TO 33PSI.¦ RECOMMENDED FLUID CHANGES, BRAKE AND POWER STEE RING FLUID 135.00 EACH, MANUAL TRANSMISSION 149 .95, SPARK PLUG SERVICE 206.95. CUSTOMER DECLIN ED. | Brake Service¦Spark Plugs¦Transmission Service
21382 | ¦ 102027 RECOMMEND: LOWER CONTROL ARMS $1,630.00 ALIGNMENT $130.00.¦ CUSTOMER REQUESTED A LOANER CREATED 2018-09-19 10:07:00AM TAKEN BY ADAM FIGUEROA | Wheel Alignment Service
21383 | ¦ 42369 COULD NOT DUPLICATE CONCERN , CUSTOMER TO TEST DRIVE WITH SHOP FOREMAN TO DUPLICATE CONCERN.¦ 42369 REC - 45K SERVICE - $399.99 | 45,000 Mile Service
25576 | ¦ COMPLETED OIL AND FILTER CHANGE.¦ CUSTOMER DECLINED TO HAVE THE FOLLOWING FACTORY RECOMMENDED MAINTENENCE/REPAIRS PERFORMED AT THIS TIME: OIL PAN RESEAL, TIRES/OIL PAN RESEAL $143.00//TIRES $486.00.¦ T33/INSTALLED PROTECTIVE COVERS | Engine Service¦New Tire(s)
25576 | ¦ COMPLETED OIL AND FILTER CHANGE.¦ CUSTOMER DECLINED TO HAVE THE FOLLOWING FACTORY RECOMMENDED MAINTENENCE/REPAIRS PERFORMED AT THIS TIME: OIL PAN RESEAL, TIRES/OIL PAN RESEAL $143.00//TIRES $486.00.¦ T33/INSTALLED PROTECTIVE COVERS | Engine Service¦New Tire(s)
25581 | ¦ DECLINED:FRT BRAKES 2MM REMAINING $320 W/MACH R OTORS,REAR BRAKES 3MM $320,PWR STEERING RACK & HIGH PRESS HOSE LEAKING FLUID (NO FLUID IN RES) $3000.00,LEFT AXLE SEAL LEAKING FLIUD $300,LEFT SLIDING DOOR MTR & ROLLER, RIGHT SLIDING DOOR ROLLER FAILIING,ALIGNMENT $99.95 | Body Repair¦Brake Service¦Drive Train Service¦Hose Service¦Steering Service¦Wheel Alignment Service
25581 | ¦ DECLINED:FRT BRAKES 2MM REMAINING $320 W/MACH R OTORS,REAR BRAKES 3MM $320,PWR STEERING RACK & HIGH PRESS HOSE LEAKING FLUID (NO FLUID IN RES) $3000.00,LEFT AXLE SEAL LEAKING FLIUD $300,LEFT SLIDING DOOR MTR & ROLLER, RIGHT SLIDING DOOR ROLLER FAILIING,ALIGNMENT $99.95 | Body Repair¦Brake Service¦Drive Train Service¦Hose Service¦Steering Service¦Wheel Alignment Service
25581 | ¦ DECLINED:FRT BRAKES 2MM REMAINING $320 W/MACH R OTORS,REAR BRAKES 3MM $320,PWR STEERING RACK & HIGH PRESS HOSE LEAKING FLUID (NO FLUID IN RES) $3000.00,LEFT AXLE SEAL LEAKING FLIUD $300,LEFT SLIDING DOOR MTR & ROLLER, RIGHT SLIDING DOOR ROLLER FAILIING,ALIGNMENT $99.95 | Body Repair¦Brake Service¦Drive Train Service¦Hose Service¦Steering Service¦Wheel Alignment Service
25581 | ¦ DECLINED:FRT BRAKES 2MM REMAINING $320 W/MACH R OTORS,REAR BRAKES 3MM $320,PWR STEERING RACK & HIGH PRESS HOSE LEAKING FLUID (NO FLUID IN RES) $3000.00,LEFT AXLE SEAL LEAKING FLIUD $300,LEFT SLIDING DOOR MTR & ROLLER, RIGHT SLIDING DOOR ROLLER FAILIING,ALIGNMENT $99.95 | Body Repair¦Brake Service¦Drive Train Service¦Hose Service¦Steering Service¦Wheel Alignment Service
25581 | ¦ DECLINED:FRT BRAKES 2MM REMAINING $320 W/MACH R OTORS,REAR BRAKES 3MM $320,PWR STEERING RACK & HIGH PRESS HOSE LEAKING FLUID (NO FLUID IN RES) $3000.00,LEFT AXLE SEAL LEAKING FLIUD $300,LEFT SLIDING DOOR MTR & ROLLER, RIGHT SLIDING DOOR ROLLER FAILIING,ALIGNMENT $99.95 | Body Repair¦Brake Service¦Drive Train Service¦Hose Service¦Steering Service¦Wheel Alignment Service
25581 | ¦ DECLINED:FRT BRAKES 2MM REMAINING $320 W/MACH R OTORS,REAR BRAKES 3MM $320,PWR STEERING RACK & HIGH PRESS HOSE LEAKING FLUID (NO FLUID IN RES) $3000.00,LEFT AXLE SEAL LEAKING FLIUD $300,LEFT SLIDING DOOR MTR & ROLLER, RIGHT SLIDING DOOR ROLLER FAILIING,ALIGNMENT $99.95 | Body Repair¦Brake Service¦Drive Train Service¦Hose Service¦Steering Service¦Wheel Alignment Service
25583 | ¦ RECOMMEND FRONT BRAKE PADS AND ROTORS $639.46+ TAX////RIGHT FRONT AXLE IS THROWING GREASE. NEE D TO REPLACE $366.00+ TAX (AFTERMARKET)//// LEF T FRONT AXLE HAS HEAVY DRY ROTT ON BOOT. MAY NE ED TO REPLACE AXLE SOON | Brake Service
22573 | ¦ 38164 40 REPLACED ENGINE OIL AND FILTER, TOP OFF FLUIDS AS NEEDED.¦ 38164 REPLACED CABIN AC FILTER UPON RECOMMENDATION.¦ 38164 PERFORM COMPLIMENTARY MULTI POINT VISUAL INSPECTION. CHECK AND SET TIRE PRESSURES. RECOMMEND ENGINE AIR FILTER AND CABIN FILTER AS WELL. RECOMMEND PASSENGER FRONT TIRE SIZE 225/60/18.¦ 38164 REPLACED ENGINE AIR FILTER UPON RECOMMENDATION | Air Filter Service¦Cabin Air Filter Service¦New Tire(s)
22573 | ¦ 38164 40 REPLACED ENGINE OIL AND FILTER, TOP OFF FLUIDS AS NEEDED.¦ 38164 REPLACED CABIN AC FILTER UPON RECOMMENDATION.¦ 38164 PERFORM COMPLIMENTARY MULTI POINT VISUAL INSPECTION. CHECK AND SET TIRE PRESSURES. RECOMMEND ENGINE AIR FILTER AND CABIN FILTER AS WELL. RECOMMEND PASSENGER FRONT TIRE SIZE 225/60/18.¦ 38164 REPLACED ENGINE AIR FILTER UPON RECOMMENDATION | Air Filter Service¦Cabin Air Filter Service¦New Tire(s)
22573 | ¦ 38164 40 REPLACED ENGINE OIL AND FILTER, TOP OFF FLUIDS AS NEEDED.¦ 38164 REPLACED CABIN AC FILTER UPON RECOMMENDATION.¦ 38164 PERFORM COMPLIMENTARY MULTI POINT VISUAL INSPECTION. CHECK AND SET TIRE PRESSURES. RECOMMEND ENGINE AIR FILTER AND CABIN FILTER AS WELL. RECOMMEND PASSENGER FRONT TIRE SIZE 225/60/18.¦ 38164 REPLACED ENGINE AIR FILTER UPON RECOMMENDATION | Air Filter Service¦Cabin Air Filter Service¦New Tire(s)
23181 | ¦ 96005 MIL ON THROTTLE BODY CODE STORED, FREEZE FRAME DATA SHOWS CODE SET AT 800RPM AND VEHICLE NOT MOVING. CARBON BUILD UP ON THROTTLE PLATE CAUSING MASS AIR FLOW SENSOR READINGS TO BE OUT OF SPEC. CLEANED THROTTLE PLATE AS BEST AS POSSIBLE. IF CODE RETURNS VEHICLE WILL NEED THROTTLE BODY REPLACEMENT | Throttle Body Service
29209 | ¦ 41650 RECOMMEND: LEFT FRONT FOG LAMP $135.00 WASHER FLUID TANK IS LEAKING $495.00 WIPER BLADES $47.00 | Wiper Blade Service
29216 | ¦ 96356 PERFORMED OIL CHANGE.¦ SET TIRE PRESSURE TO 36 PSI RECOMMEND 90K SERVICE FUEL INDUCTION SERVICE ES T$159.95, TRANSMISSION SERVICE EST$325.00 BRAKE FLUID EST$159.95, COOLANT REPLACEMENT EST $159.95 SPARK PLUGS REPLACED EST$530.00 | 90,000 Mile Service¦Brake Service¦Cooling System Service¦Fuel System Service¦Spark Plugs¦Transmission Service
29216 | ¦ 96356 PERFORMED OIL CHANGE.¦ SET TIRE PRESSURE TO 36 PSI RECOMMEND 90K SERVICE FUEL INDUCTION SERVICE ES T$159.95, TRANSMISSION SERVICE EST$325.00 BRAKE FLUID EST$159.95, COOLANT REPLACEMENT EST $159.95 SPARK PLUGS REPLACED EST$530.00 | 90,000 Mile Service¦Brake Service¦Cooling System Service¦Fuel System Service¦Spark Plugs¦Transmission Service
29216 | ¦ 96356 PERFORMED OIL CHANGE.¦ SET TIRE PRESSURE TO 36 PSI RECOMMEND 90K SERVICE FUEL INDUCTION SERVICE ES T$159.95, TRANSMISSION SERVICE EST$325.00 BRAKE FLUID EST$159.95, COOLANT REPLACEMENT EST $159.95 SPARK PLUGS REPLACED EST$530.00 | 90,000 Mile Service¦Brake Service¦Cooling System Service¦Fuel System Service¦Spark Plugs¦Transmission Service
29216 | ¦ 96356 PERFORMED OIL CHANGE.¦ SET TIRE PRESSURE TO 36 PSI RECOMMEND 90K SERVICE FUEL INDUCTION SERVICE ES T$159.95, TRANSMISSION SERVICE EST$325.00 BRAKE FLUID EST$159.95, COOLANT REPLACEMENT EST $159.95 SPARK PLUGS REPLACED EST$530.00 | 90,000 Mile Service¦Brake Service¦Cooling System Service¦Fuel System Service¦Spark Plugs¦Transmission Service
29216 | ¦ 96356 PERFORMED OIL CHANGE.¦ SET TIRE PRESSURE TO 36 PSI RECOMMEND 90K SERVICE FUEL INDUCTION SERVICE ES T$159.95, TRANSMISSION SERVICE EST$325.00 BRAKE FLUID EST$159.95, COOLANT REPLACEMENT EST $159.95 SPARK PLUGS REPLACED EST$530.00 | 90,000 Mile Service¦Brake Service¦Cooling System Service¦Fuel System Service¦Spark Plugs¦Transmission Service
29216 | ¦ 96356 PERFORMED OIL CHANGE.¦ SET TIRE PRESSURE TO 36 PSI RECOMMEND 90K SERVICE FUEL INDUCTION SERVICE ES T$159.95, TRANSMISSION SERVICE EST$325.00 BRAKE FLUID EST$159.95, COOLANT REPLACEMENT EST $159.95 SPARK PLUGS REPLACED EST$530.00 | 90,000 Mile Service¦Brake Service¦Cooling System Service¦Fuel System Service¦Spark Plugs¦Transmission Service
29221 | ¦ 120943 REPLACED ENGINE OIL AND FILTER, TOPPED OFF FLUIDS AS NEEDED.¦ 120943 PERFORMED COMPLIMENTARY MULTI POINT VISUAL INSPECTION. CHECKED AND SET TIRE PRESSURES. RECOMMEND ENGINE AIR FILTER AND WIPER BLADES. RECOMMEND TRANSMISSION SERVICE, BRAKE AND POWER STEERING FLUSH. RECOMMEND DIAGNOSTIC FOR VALVE COVER LEAKING. RECOMMEND BRAKE INSPECTION DUE TO PADS BEING LOW. RECOMMEND 100K SERVICE. CUSTOMER DECLINED RECOMMENDATIONS AT THIS TIME. | 100,000 Mile Service¦Air Filter Service¦Brake Service¦Steering Service¦Transmission Service¦Wiper Blade Service
29221 | ¦ 120943 REPLACED ENGINE OIL AND FILTER, TOPPED OFF FLUIDS AS NEEDED.¦ 120943 PERFORMED COMPLIMENTARY MULTI POINT VISUAL INSPECTION. CHECKED AND SET TIRE PRESSURES. RECOMMEND ENGINE AIR FILTER AND WIPER BLADES. RECOMMEND TRANSMISSION SERVICE, BRAKE AND POWER STEERING FLUSH. RECOMMEND DIAGNOSTIC FOR VALVE COVER LEAKING. RECOMMEND BRAKE INSPECTION DUE TO PADS BEING LOW. RECOMMEND 100K SERVICE. CUSTOMER DECLINED RECOMMENDATIONS AT THIS TIME. | 100,000 Mile Service¦Air Filter Service¦Brake Service¦Steering Service¦Transmission Service¦Wiper Blade Service
29221 | ¦ 120943 REPLACED ENGINE OIL AND FILTER, TOPPED OFF FLUIDS AS NEEDED.¦ 120943 PERFORMED COMPLIMENTARY MULTI POINT VISUAL INSPECTION. CHECKED AND SET TIRE PRESSURES. RECOMMEND ENGINE AIR FILTER AND WIPER BLADES. RECOMMEND TRANSMISSION SERVICE, BRAKE AND POWER STEERING FLUSH. RECOMMEND DIAGNOSTIC FOR VALVE COVER LEAKING. RECOMMEND BRAKE INSPECTION DUE TO PADS BEING LOW. RECOMMEND 100K SERVICE. CUSTOMER DECLINED RECOMMENDATIONS AT THIS TIME. | 100,000 Mile Service¦Air Filter Service¦Brake Service¦Steering Service¦Transmission Service¦Wiper Blade Service
29221 | ¦ 120943 REPLACED ENGINE OIL AND FILTER, TOPPED OFF FLUIDS AS NEEDED.¦ 120943 PERFORMED COMPLIMENTARY MULTI POINT VISUAL INSPECTION. CHECKED AND SET TIRE PRESSURES. RECOMMEND ENGINE AIR FILTER AND WIPER BLADES. RECOMMEND TRANSMISSION SERVICE, BRAKE AND POWER STEERING FLUSH. RECOMMEND DIAGNOSTIC FOR VALVE COVER LEAKING. RECOMMEND BRAKE INSPECTION DUE TO PADS BEING LOW. RECOMMEND 100K SERVICE. CUSTOMER DECLINED RECOMMENDATIONS AT THIS TIME. | 100,000 Mile Service¦Air Filter Service¦Brake Service¦Steering Service¦Transmission Service¦Wiper Blade Service
29221 | ¦ 120943 REPLACED ENGINE OIL AND FILTER, TOPPED OFF FLUIDS AS NEEDED.¦ 120943 PERFORMED COMPLIMENTARY MULTI POINT VISUAL INSPECTION. CHECKED AND SET TIRE PRESSURES. RECOMMEND ENGINE AIR FILTER AND WIPER BLADES. RECOMMEND TRANSMISSION SERVICE, BRAKE AND POWER STEERING FLUSH. RECOMMEND DIAGNOSTIC FOR VALVE COVER LEAKING. RECOMMEND BRAKE INSPECTION DUE TO PADS BEING LOW. RECOMMEND 100K SERVICE. CUSTOMER DECLINED RECOMMENDATIONS AT THIS TIME. | 100,000 Mile Service¦Air Filter Service¦Brake Service¦Steering Service¦Transmission Service¦Wiper Blade Service
29221 | ¦ 120943 REPLACED ENGINE OIL AND FILTER, TOPPED OFF FLUIDS AS NEEDED.¦ 120943 PERFORMED COMPLIMENTARY MULTI POINT VISUAL INSPECTION. CHECKED AND SET TIRE PRESSURES. RECOMMEND ENGINE AIR FILTER AND WIPER BLADES. RECOMMEND TRANSMISSION SERVICE, BRAKE AND POWER STEERING FLUSH. RECOMMEND DIAGNOSTIC FOR VALVE COVER LEAKING. RECOMMEND BRAKE INSPECTION DUE TO PADS BEING LOW. RECOMMEND 100K SERVICE. CUSTOMER DECLINED RECOMMENDATIONS AT THIS TIME. | 100,000 Mile Service¦Air Filter Service¦Brake Service¦Steering Service¦Transmission Service¦Wiper Blade Service
29222 | ¦ 72967 ROTATED TIRES FRONT TO REAR, SET TIRE PRESSURES TO SPECS..¦ 72967 REPLACED ENGINE OIL AND FILTER, TOPPED OFF FLUIDS AS NEEDED.¦ 72967 PERFORMED COMPLIMENTARY MULTI POINT VISUAL INSPECTION. CHECKED AND SET TIRE PRESSURES. RECOMMEND SPARK PLUGS, 4X4 SERVICE RECOMMEND ENGINE AIR FILTER | Air Filter Service¦Spark Plugs
29222 | ¦ 72967 ROTATED TIRES FRONT TO REAR, SET TIRE PRESSURES TO SPECS..¦ 72967 REPLACED ENGINE OIL AND FILTER, TOPPED OFF FLUIDS AS NEEDED.¦ 72967 PERFORMED COMPLIMENTARY MULTI POINT VISUAL INSPECTION. CHECKED AND SET TIRE PRESSURES. RECOMMEND SPARK PLUGS, 4X4 SERVICE RECOMMEND ENGINE AIR FILTER | Air Filter Service¦Spark Plugs
22016 | ¦ 39247 MPI COMPLETED RECOMMEND BRAKE FLUID EXCHANGED 139.95 AND AIR FILTER 44.95.¦ CREATED 2018-10-03 10:26:00AM TAKEN BY KAULANA BLANKENFELD.¦ 39247 OIL AND FILTER CHANGE, TIRE PRESSURES SET AT 35 PSI. TOPPED OFF FLUIDS AS NEEDED. | Air Filter Service¦Brake Service
22016 | ¦ 39247 MPI COMPLETED RECOMMEND BRAKE FLUID EXCHANGED 139.95 AND AIR FILTER 44.95.¦ CREATED 2018-10-03 10:26:00AM TAKEN BY KAULANA BLANKENFELD.¦ 39247 OIL AND FILTER CHANGE, TIRE PRESSURES SET AT 35 PSI. TOPPED OFF FLUIDS AS NEEDED. | Air Filter Service¦Brake Service
24373 | ¦ 46697 REC - 45K SERVICE - $399.99 , AWD SERVICE - $299.99 | 45,000 Mile Service¦Drive Train Service
24373 | ¦ 46697 REC - 45K SERVICE - $399.99 , AWD SERVICE - $299.99 | 45,000 Mile Service¦Drive Train Service
24376 | ¦ 75201 100 codes stores p2765. performed diag and it will need a transmission customer declined at this time. | Transmission Service
24383 | ¦ 82432 REPLACED ENGINE OIL AND FILTER, TOP OFF FLUIDS AS NEEDED.¦ 82432 PULLED CODE P24AE PARTICULATE MATTER SENSOR CIRCUIT, AFTER DISCUSSION FOUND LIGHT HAD COME ON ONE TIME AND HAS BEEN OFF FOR TWO WEEKS CLEARED CODE IF RETURNS WOULD RECOMMEND DIAGNOSTICS.¦ 82432 PERFORMED COMPLIMENTARY MULTI POINT VISUAL INSPECTION. CHECK AND SET TIRE PRESSURES. REC CUSTOMER REPLACE ENGINE AIR FILTER. CHECK HISTORY ON REAR DIFF. HAS MAJOR OIL LEAK REC DIAG | Air Filter Service
27975 | ¦ RECOMMEND RECOMMEND: POWER STEERING FLUSH REAR DIFFERENTIAL SERVICE AIR FILTERS ARE DIRTY | Drive Train Service¦Steering Service
27975 | ¦ RECOMMEND RECOMMEND: POWER STEERING FLUSH REAR DIFFERENTIAL SERVICE AIR FILTERS ARE DIRTY | Drive Train Service¦Steering Service
27983 | ¦ RECOMMEND TRANSMISSION FLUSH 230 COOLANT FLUSH 145 FUEL SERVICE 170 TRANSFER CASE SERVICE 115 | Cooling System Service¦Fuel System Service¦Transmission Service
27983 | ¦ RECOMMEND TRANSMISSION FLUSH 230 COOLANT FLUSH 145 FUEL SERVICE 170 TRANSFER CASE SERVICE 115 | Cooling System Service¦Fuel System Service¦Transmission Service
27983 | ¦ RECOMMEND TRANSMISSION FLUSH 230 COOLANT FLUSH 145 FUEL SERVICE 170 TRANSFER CASE SERVICE 115 | Cooling System Service¦Fuel System Service¦Transmission Service
27988 | ¦ 49313 REC - ENGINE AIR FILTER - $80.00 , IN CABIN AIR FILTER - $129.00 | Air Filter Service¦Cabin Air Filter Service
27988 | ¦ 49313 REC - ENGINE AIR FILTER - $80.00 , IN CABIN AIR FILTER - $129.00 | Air Filter Service¦Cabin Air Filter Service
24992 | ¦ RECOMMEND DECLINED TIRE ROTATION RECOMMEND: REAR DIFFERENTIAL SERVICE AIR FILTERS NEXT VISIT | Tire Rotation
24997 | ¦ RECOMMEND RECOMMEND THE 64K SERVICE OIL CHANGE, ENGINE FILTER, CABIN AIR FILTER, SPARK PLUGS, TIRE ROTATION 360 + (TAX) LEFT REAR TIRE 130 + (TAX) THERMOSTAT 218 + (TAX) RECOMMEND COOLANT FLUSH WITH THERMOSTAT 130 + (TAX).¦ WAIT, DUE FOR 64K SERVICE | Air Filter Service¦Cabin Air Filter Service¦Cooling System Service¦Engine Service¦New Tire(s)¦Oil &amp; Filter Change¦Spark Plugs¦Tire Rotation
24997 | ¦ RECOMMEND RECOMMEND THE 64K SERVICE OIL CHANGE, ENGINE FILTER, CABIN AIR FILTER, SPARK PLUGS, TIRE ROTATION 360 + (TAX) LEFT REAR TIRE 130 + (TAX) THERMOSTAT 218 + (TAX) RECOMMEND COOLANT FLUSH WITH THERMOSTAT 130 + (TAX).¦ WAIT, DUE FOR 64K SERVICE | Air Filter Service¦Cabin Air Filter Service¦Cooling System Service¦Engine Service¦New Tire(s)¦Oil &amp; Filter Change¦Spark Plugs¦Tire Rotation
24997 | ¦ RECOMMEND RECOMMEND THE 64K SERVICE OIL CHANGE, ENGINE FILTER, CABIN AIR FILTER, SPARK PLUGS, TIRE ROTATION 360 + (TAX) LEFT REAR TIRE 130 + (TAX) THERMOSTAT 218 + (TAX) RECOMMEND COOLANT FLUSH WITH THERMOSTAT 130 + (TAX).¦ WAIT, DUE FOR 64K SERVICE | Air Filter Service¦Cabin Air Filter Service¦Cooling System Service¦Engine Service¦New Tire(s)¦Oil &amp; Filter Change¦Spark Plugs¦Tire Rotation
24997 | ¦ RECOMMEND RECOMMEND THE 64K SERVICE OIL CHANGE, ENGINE FILTER, CABIN AIR FILTER, SPARK PLUGS, TIRE ROTATION 360 + (TAX) LEFT REAR TIRE 130 + (TAX) THERMOSTAT 218 + (TAX) RECOMMEND COOLANT FLUSH WITH THERMOSTAT 130 + (TAX).¦ WAIT, DUE FOR 64K SERVICE | Air Filter Service¦Cabin Air Filter Service¦Cooling System Service¦Engine Service¦New Tire(s)¦Oil &amp; Filter Change¦Spark Plugs¦Tire Rotation
24997 | ¦ RECOMMEND RECOMMEND THE 64K SERVICE OIL CHANGE, ENGINE FILTER, CABIN AIR FILTER, SPARK PLUGS, TIRE ROTATION 360 + (TAX) LEFT REAR TIRE 130 + (TAX) THERMOSTAT 218 + (TAX) RECOMMEND COOLANT FLUSH WITH THERMOSTAT 130 + (TAX).¦ WAIT, DUE FOR 64K SERVICE | Air Filter Service¦Cabin Air Filter Service¦Cooling System Service¦Engine Service¦New Tire(s)¦Oil &amp; Filter Change¦Spark Plugs¦Tire Rotation
24997 | ¦ RECOMMEND RECOMMEND THE 64K SERVICE OIL CHANGE, ENGINE FILTER, CABIN AIR FILTER, SPARK PLUGS, TIRE ROTATION 360 + (TAX) LEFT REAR TIRE 130 + (TAX) THERMOSTAT 218 + (TAX) RECOMMEND COOLANT FLUSH WITH THERMOSTAT 130 + (TAX).¦ WAIT, DUE FOR 64K SERVICE | Air Filter Service¦Cabin Air Filter Service¦Cooling System Service¦Engine Service¦New Tire(s)¦Oil &amp; Filter Change¦Spark Plugs¦Tire Rotation
24997 | ¦ RECOMMEND RECOMMEND THE 64K SERVICE OIL CHANGE, ENGINE FILTER, CABIN AIR FILTER, SPARK PLUGS, TIRE ROTATION 360 + (TAX) LEFT REAR TIRE 130 + (TAX) THERMOSTAT 218 + (TAX) RECOMMEND COOLANT FLUSH WITH THERMOSTAT 130 + (TAX).¦ WAIT, DUE FOR 64K SERVICE | Air Filter Service¦Cabin Air Filter Service¦Cooling System Service¦Engine Service¦New Tire(s)¦Oil &amp; Filter Change¦Spark Plugs¦Tire Rotation
24997 | ¦ RECOMMEND RECOMMEND THE 64K SERVICE OIL CHANGE, ENGINE FILTER, CABIN AIR FILTER, SPARK PLUGS, TIRE ROTATION 360 + (TAX) LEFT REAR TIRE 130 + (TAX) THERMOSTAT 218 + (TAX) RECOMMEND COOLANT FLUSH WITH THERMOSTAT 130 + (TAX).¦ WAIT, DUE FOR 64K SERVICE | Air Filter Service¦Cabin Air Filter Service¦Cooling System Service¦Engine Service¦New Tire(s)¦Oil &amp; Filter Change¦Spark Plugs¦Tire Rotation
25001 | ¦ 8547 SERVICE CP. PERFORM YEARLY SERVICE COMPLETE.¦ 8547 MPI NO LABOR CHARGE. PERFORM MPI COMPLETE NOTE!!!!!! VEHICLE NEEDS ALL 4 TIRES AND ALIGNMENT, CUSTOMER IS AWARE BUT DECLINES AT THIS TIME | New Tire(s)¦Wheel Alignment Service
25001 | ¦ 8547 SERVICE CP. PERFORM YEARLY SERVICE COMPLETE.¦ 8547 MPI NO LABOR CHARGE. PERFORM MPI COMPLETE NOTE!!!!!! VEHICLE NEEDS ALL 4 TIRES AND ALIGNMENT, CUSTOMER IS AWARE BUT DECLINES AT THIS TIME | New Tire(s)¦Wheel Alignment Service
27420 | ¦ TIRE PRESSURE AND TOP OFF VISIBLE FLUIDS. . REPLACE REAR CALIPER PISTONS AND LEVERS.BLEED SYSTEM. PLUG L/REAR TIRE,NEEDS CABIN AND ENGINE AIR F ILTERS $67.00.¦ PLUG L/REAR TIRE,NEEDS CABIN AND ENGINE AIR F ILTERS $67.00.¦ TIRE PRESSURE AND TOP OFF VISIBLE FLUIDS.¦ REPLACE REAR CALIPER PISTONS AND LEVERS.BLEED SYSTEM | Air Filter Service¦Cabin Air Filter Service
27420 | ¦ TIRE PRESSURE AND TOP OFF VISIBLE FLUIDS. . REPLACE REAR CALIPER PISTONS AND LEVERS.BLEED SYSTEM. PLUG L/REAR TIRE,NEEDS CABIN AND ENGINE AIR F ILTERS $67.00.¦ PLUG L/REAR TIRE,NEEDS CABIN AND ENGINE AIR F ILTERS $67.00.¦ TIRE PRESSURE AND TOP OFF VISIBLE FLUIDS.¦ REPLACE REAR CALIPER PISTONS AND LEVERS.BLEED SYSTEM | Air Filter Service¦Cabin Air Filter Service
27422 | ¦ CHANGE OIL AND FILTER,SET TIRE PRESSURE, TOP OFF VISIBLE FLUIDS.. WILL NEED FRT TIRES SOON AND WIPER BLADES. REAR STRUTS GETTING WEAK.¦ CHANGE OIL AND FILTER,SET TIRE PRESSURE, TOP OFF VISIBLE FLUIDS..¦ REAR STRUTS GETTING WEAK.¦ WILL NEED FRT TIRES SOON AND WIPER BLADES | New Tire(s)¦Wiper Blade Service
27422 | ¦ CHANGE OIL AND FILTER,SET TIRE PRESSURE, TOP OFF VISIBLE FLUIDS.. WILL NEED FRT TIRES SOON AND WIPER BLADES. REAR STRUTS GETTING WEAK.¦ CHANGE OIL AND FILTER,SET TIRE PRESSURE, TOP OFF VISIBLE FLUIDS..¦ REAR STRUTS GETTING WEAK.¦ WILL NEED FRT TIRES SOON AND WIPER BLADES | New Tire(s)¦Wiper Blade Service
20832 | ¦ PERFORMED SYNTHETIC OIL AND FILTER CHANGE..¦ RECOMMEND BOTH FRONT BRAKE ROTORS (PULSATION) | Brake Service
22611 | ¦ 99908 SET TIRE PRESSURE 33PSI.¦ 99900 PERFORMED A1 SERVICE (SERVICE INCLUDES SUBMENU ITEMS PER CHECKLIST) - ELK GROVE ACURA - VALUE SERVICE (A) Replace Engine Oil and Filter Install Windshield Wiper Solvent (1) Rotate Tires, Check Tire Pressure and Condition Check VIN # for Open Recalls or Campaigns Perform Multi-Point Inspection Install Premium Fuel System Conditioners (Deposit Control and Ethanol Defense Kit) Service Includes 180-Day Complimentary Roadside Care with Tire Hazard Coverage (Activation Required).¦ 99908 PERFORMED MULTI-POINT INSPECTION PER ATTACHED INSPECTION SHEET.¦ 99908 REPLACED WATER PUMP, TIME BELT, TIME BELT TENSIONER, DRIVE BELT, SPARK PLUGS, COOLANT. CHECK FOR LEAKS, ROAD TESTED OK AT THIS TIME..¦ TECH REC'D AIR FILTER AND LEFT SIDE FOG LIGHT L ENS | Air Filter Service
26833 | ¦ RECOMMENDED: RIGHT FRONT STRUT, ALL FLUIDS SHOU LD BE SERVICED, FRONT RIGHT ENGINE MOUNT IS BRO KEN, DRIVE BELT SHOULD BE REPLACED, ALIGNMENT I S RECOMMENDED WHEN STRUT IS REPLACED, TIRE ROTA TION.¦ 115000 CHANGE OIL AND FILTER TOP ALL FLUIDS AND SET TIRE PRESSURE..¦ 115000 I COULD NOT DUPLICATE THE START UP HESITATION ON THE VEHICLE. PERFORMED INSPECTION ON THE ABNORMAL NOISE, UP ON INSPECTION I FOUND THAT THE UPPER RIGHT ENGINE MOUNT NEEDS TO BE REPLACED. | Belt Service¦Engine Service¦Suspension Service¦Wheel Alignment Service
26833 | ¦ RECOMMENDED: RIGHT FRONT STRUT, ALL FLUIDS SHOU LD BE SERVICED, FRONT RIGHT ENGINE MOUNT IS BRO KEN, DRIVE BELT SHOULD BE REPLACED, ALIGNMENT I S RECOMMENDED WHEN STRUT IS REPLACED, TIRE ROTA TION.¦ 115000 CHANGE OIL AND FILTER TOP ALL FLUIDS AND SET TIRE PRESSURE..¦ 115000 I COULD NOT DUPLICATE THE START UP HESITATION ON THE VEHICLE. PERFORMED INSPECTION ON THE ABNORMAL NOISE, UP ON INSPECTION I FOUND THAT THE UPPER RIGHT ENGINE MOUNT NEEDS TO BE REPLACED. | Belt Service¦Engine Service¦Suspension Service¦Wheel Alignment Service
26833 | ¦ RECOMMENDED: RIGHT FRONT STRUT, ALL FLUIDS SHOU LD BE SERVICED, FRONT RIGHT ENGINE MOUNT IS BRO KEN, DRIVE BELT SHOULD BE REPLACED, ALIGNMENT I S RECOMMENDED WHEN STRUT IS REPLACED, TIRE ROTA TION.¦ 115000 CHANGE OIL AND FILTER TOP ALL FLUIDS AND SET TIRE PRESSURE..¦ 115000 I COULD NOT DUPLICATE THE START UP HESITATION ON THE VEHICLE. PERFORMED INSPECTION ON THE ABNORMAL NOISE, UP ON INSPECTION I FOUND THAT THE UPPER RIGHT ENGINE MOUNT NEEDS TO BE REPLACED. | Belt Service¦Engine Service¦Suspension Service¦Wheel Alignment Service
26833 | ¦ RECOMMENDED: RIGHT FRONT STRUT, ALL FLUIDS SHOU LD BE SERVICED, FRONT RIGHT ENGINE MOUNT IS BRO KEN, DRIVE BELT SHOULD BE REPLACED, ALIGNMENT I S RECOMMENDED WHEN STRUT IS REPLACED, TIRE ROTA TION.¦ 115000 CHANGE OIL AND FILTER TOP ALL FLUIDS AND SET TIRE PRESSURE..¦ 115000 I COULD NOT DUPLICATE THE START UP HESITATION ON THE VEHICLE. PERFORMED INSPECTION ON THE ABNORMAL NOISE, UP ON INSPECTION I FOUND THAT THE UPPER RIGHT ENGINE MOUNT NEEDS TO BE REPLACED. | Belt Service¦Engine Service¦Suspension Service¦Wheel Alignment Service
21398 | ¦ SET TIRE PRESSURE TO 36 PSI.¦ 6190 PERFORMED TIRE ROTATION AS PER RECOMMENDATIONS. FRONT AND REAR PADS AT 8MM | Tire Rotation
20218 | ¦ RECOMMENDED: AIR/CABIN FILTERS TRANS. SERVICE | Air Filter Service¦Cabin Air Filter Service¦Transmission Service
20218 | ¦ RECOMMENDED: AIR/CABIN FILTERS TRANS. SERVICE | Air Filter Service¦Cabin Air Filter Service¦Transmission Service
20218 | ¦ RECOMMENDED: AIR/CABIN FILTERS TRANS. SERVICE | Air Filter Service¦Cabin Air Filter Service¦Transmission Service
25614 | ¦ RECOMMEND REAR BRAKE JOB 410 + TAX | Brake Service
25616 | ¦ 59073 PERFORMED BRAKE FLUID EXCHANGE.¦ 59073 PERFORMED 3 SERVICE: DRAINED AND REFILLED TRANSMISSION FLUID, DRAINED AND REFILLED TRANSFER CASE FLUID (IF APPLICABLE) WITH ACURA GENUINE FLUID..¦ 59073 PERFORMED B SERVICE (SERVICE INCLUDES SUBMENU ITEMS PER CHECKLIST) - ELK GROVE ACURA - VALUE SERVICE (B) Replace Engine Oil and Filter Install Windshield Wiper Solvent (B) Inspect Front and Rear Brakes (B) Check Parking Brake Adjustment (B) Visually Inspect Tie Rod Ends, Steering Gear Box, and Boots (B) Visually Inspect Suspension Components (B) Visually Inspect Driveshaft Boots (B) Visually Inspect Brake Hoses and Line (including ABS) (B) Visually Inspect All Fluid Levels and Condition of Fluids (top off as needed) (B) Visually Inspect Exhaust System (B) Visually Inspect Fuel Lines and Connections Check Tire Pressure and Condition Inspect Drive Belt Check VIN # for Open Recalls or Campaigns Clean Battery Cable Ends and Terminals and Install Anti-Corrosion Pads Perform Multi-Point Inspection Install Premium Fuel System Conditioners (Deposit Control and Ethanol Defense Kit) Install Premium Universal Coolant Conditioner NOTE: NO TIRE ROTATION PERFORMED DUE TO ALL FOUR TIRES NEEDING REPLACEMENT SOON.¦ 59073 TIRES AT 35 PSI.¦ 59073 PERFORMED 2 SERVICE: REPLACED ENGINE AIR FILTER AND IN DASH POLLEN FILTER WITH GENUINE ACURA PARTS.¦ RECOMMEND NEW WIPER INSERTS ($18.00 TAX) RECOMMEND REPLACE HOOD SUPPORTS ($239.00 TAX) RECOMMEND REPLACE ALL FOUR TIRES ($796.52 TAX CONTINENTAL CROSS CONTACT TIRES) FOUR WHEEL ALIGNMENT W/NEW TIRES ($105.00).¦ 59074 PERFORMED POWER STEERING FLUID EXCHANGE.¦ 59073 PERFORMED MULTI-POINT INSPECTION PER ATTACHED INSPECTION SHEET | New Tire(s)¦Wheel Alignment Service¦Wiper Blade Service
25616 | ¦ 59073 PERFORMED BRAKE FLUID EXCHANGE.¦ 59073 PERFORMED 3 SERVICE: DRAINED AND REFILLED TRANSMISSION FLUID, DRAINED AND REFILLED TRANSFER CASE FLUID (IF APPLICABLE) WITH ACURA GENUINE FLUID..¦ 59073 PERFORMED B SERVICE (SERVICE INCLUDES SUBMENU ITEMS PER CHECKLIST) - ELK GROVE ACURA - VALUE SERVICE (B) Replace Engine Oil and Filter Install Windshield Wiper Solvent (B) Inspect Front and Rear Brakes (B) Check Parking Brake Adjustment (B) Visually Inspect Tie Rod Ends, Steering Gear Box, and Boots (B) Visually Inspect Suspension Components (B) Visually Inspect Driveshaft Boots (B) Visually Inspect Brake Hoses and Line (including ABS) (B) Visually Inspect All Fluid Levels and Condition of Fluids (top off as needed) (B) Visually Inspect Exhaust System (B) Visually Inspect Fuel Lines and Connections Check Tire Pressure and Condition Inspect Drive Belt Check VIN # for Open Recalls or Campaigns Clean Battery Cable Ends and Terminals and Install Anti-Corrosion Pads Perform Multi-Point Inspection Install Premium Fuel System Conditioners (Deposit Control and Ethanol Defense Kit) Install Premium Universal Coolant Conditioner NOTE: NO TIRE ROTATION PERFORMED DUE TO ALL FOUR TIRES NEEDING REPLACEMENT SOON.¦ 59073 TIRES AT 35 PSI.¦ 59073 PERFORMED 2 SERVICE: REPLACED ENGINE AIR FILTER AND IN DASH POLLEN FILTER WITH GENUINE ACURA PARTS.¦ RECOMMEND NEW WIPER INSERTS ($18.00 TAX) RECOMMEND REPLACE HOOD SUPPORTS ($239.00 TAX) RECOMMEND REPLACE ALL FOUR TIRES ($796.52 TAX CONTINENTAL CROSS CONTACT TIRES) FOUR WHEEL ALIGNMENT W/NEW TIRES ($105.00).¦ 59074 PERFORMED POWER STEERING FLUID EXCHANGE.¦ 59073 PERFORMED MULTI-POINT INSPECTION PER ATTACHED INSPECTION SHEET | New Tire(s)¦Wheel Alignment Service¦Wiper Blade Service
25616 | ¦ 59073 PERFORMED BRAKE FLUID EXCHANGE.¦ 59073 PERFORMED 3 SERVICE: DRAINED AND REFILLED TRANSMISSION FLUID, DRAINED AND REFILLED TRANSFER CASE FLUID (IF APPLICABLE) WITH ACURA GENUINE FLUID..¦ 59073 PERFORMED B SERVICE (SERVICE INCLUDES SUBMENU ITEMS PER CHECKLIST) - ELK GROVE ACURA - VALUE SERVICE (B) Replace Engine Oil and Filter Install Windshield Wiper Solvent (B) Inspect Front and Rear Brakes (B) Check Parking Brake Adjustment (B) Visually Inspect Tie Rod Ends, Steering Gear Box, and Boots (B) Visually Inspect Suspension Components (B) Visually Inspect Driveshaft Boots (B) Visually Inspect Brake Hoses and Line (including ABS) (B) Visually Inspect All Fluid Levels and Condition of Fluids (top off as needed) (B) Visually Inspect Exhaust System (B) Visually Inspect Fuel Lines and Connections Check Tire Pressure and Condition Inspect Drive Belt Check VIN # for Open Recalls or Campaigns Clean Battery Cable Ends and Terminals and Install Anti-Corrosion Pads Perform Multi-Point Inspection Install Premium Fuel System Conditioners (Deposit Control and Ethanol Defense Kit) Install Premium Universal Coolant Conditioner NOTE: NO TIRE ROTATION PERFORMED DUE TO ALL FOUR TIRES NEEDING REPLACEMENT SOON.¦ 59073 TIRES AT 35 PSI.¦ 59073 PERFORMED 2 SERVICE: REPLACED ENGINE AIR FILTER AND IN DASH POLLEN FILTER WITH GENUINE ACURA PARTS.¦ RECOMMEND NEW WIPER INSERTS ($18.00 TAX) RECOMMEND REPLACE HOOD SUPPORTS ($239.00 TAX) RECOMMEND REPLACE ALL FOUR TIRES ($796.52 TAX CONTINENTAL CROSS CONTACT TIRES) FOUR WHEEL ALIGNMENT W/NEW TIRES ($105.00).¦ 59074 PERFORMED POWER STEERING FLUID EXCHANGE.¦ 59073 PERFORMED MULTI-POINT INSPECTION PER ATTACHED INSPECTION SHEET | New Tire(s)¦Wheel Alignment Service¦Wiper Blade Service
28013 | ¦ 104611 RECALL USING SUCTION TOOL, REMOVED OIL BRAKE FLUID FROM RESERVOIR. REPLACED WITH GENUINE MITSUBISHI DOT 4 BRAKE FLUID (PART # MZ341022EX). RAISED VEHICLE AND INDIVIDUALLY BLEED THE BRAKES ACCORDING TO THE RECALL SPECS. ONCE BLEEDING WAS COMPLETE, CHECKED FOR LEAKS AND PEDAL TRAVEL. ALL NORMAL AT THIS TIME. HOOKED UP MUT3SE SCAN TOOL AND PERFORMED VALVE FLUSHING FUNCTION, RAISED VEHICLE AND BLEED BRAKE SYSTEM AGAIN. PERFORMED VALVE FLUSHING AND SYSTEM BLEED 15 TIMES, AS PER RECALL SPEC. ON MUT3SE PERFORMED ABS HYDRAULIC UNIT VALVE TESTING (PUMP DRIVE AND EACH INDIVIDUAL VALVE TEST). EACH VALVE WORKING PROPERLY AT THIS TIME. NO NEED TO REPLACE ABS HYDRAULIC UNIT. SCRAPPED 'DOT3 OR' FROM CAP AND APPLIED NEW STICKERS. OP:C1504M01.¦ 104611 INSPECTION PERFORMED INSPECTION.¦ 104611 NOISE FOUND SLIGHT TICKING FROM VALVE TRAIN, BUT NORMAL OPERATION NOISE. FOUND NOISE COMING FROM TRANS AREA. FOUND WHEN CLUTCH WAS PRESSED NOISE WENT AWAY. FOUND CLUTCH RELEASE BEARING TO BE BAD. RECOMMEND REPLACING CLUTCH RELEASE BEARING ALONG WITH NEW CLUTCH KIT. CUSTOMER DECLINED REPLACEMENT AT THIS TIME..¦ 104611 VIDEO PERFORMED VIDEO | Clutch Service
28021 | ¦ PERFORM MAINTENANCE SERVICE.¦ PERFORM TRANSMISSION FLUID SERVICE & RESET.¦ TIRE ROTATION.¦ RECOMMEND COOLANT SERVICE & LEFT REAR WHEEL | Cooling System Service
28024 | ¦ WAIT:.¦ RECOMMEND TECH. RECOMMENDS WIPER INSERTS 19.00 | Wiper Blade Service
28025 | ¦ WAITER.¦ RECOMMEND REC 2 TIRES &amp; AN ALIGNMENT. 30K SVC OIL&amp;FIL, ROT&amp;BAL, A/C FILTER, ENGINE AIR FILTER, AND TRANS FLUID SVC | New Tire(s)¦Wheel Alignment Service¦30,000 Mile Service
28025 | ¦ WAITER.¦ RECOMMEND REC 2 TIRES &amp; AN ALIGNMENT. 30K SVC OIL&amp;FIL, ROT&amp;BAL, A/C FILTER, ENGINE AIR FILTER, AND TRANS FLUID SVC | New Tire(s)¦Wheel Alignment Service¦30,000 Mile Service
28025 | ¦ WAITER.¦ RECOMMEND REC 2 TIRES &amp; AN ALIGNMENT. 30K SVC OIL&amp;FIL, ROT&amp;BAL, A/C FILTER, ENGINE AIR FILTER, AND TRANS FLUID SVC | New Tire(s)¦Wheel Alignment Service¦30,000 Mile Service
24423 | ¦ RECOMMEND REC 45K SVC OIL&amp;FIL, ROT&amp;BAL, COOLANT FLUID, AND BRAKE FLUID 278.88 | 45,000 Mile Service
24428 | ¦ RECOMMEND FOUR TIRES WITH ALIGNMENT IN DECEMBER | New Tire(s)¦Wheel Alignment Service
24428 | ¦ RECOMMEND FOUR TIRES WITH ALIGNMENT IN DECEMBER | New Tire(s)¦Wheel Alignment Service
28611 | ¦ 43706 TIRE WAS NOT INSTALLED. CUSTOMER APPROVED REPLACEMENT OF TIRE WHICH TECH THEN REMOVED FROM RIM. HUSBAND OF CUSTOMER THEN CALLED AND DECLINED THE TIRE REPLACEMENT. CUSTOMER IS RESPONSIBLE FOR LABOR CHARGES TO REMOVE WHEEL, TIRE FROM WHEEL, THEN REINSTALL FAILED TIRE TO WHEEL AND MOUNT WHEEL TO VEHICLE..¦ 43706 PERFORMED VIRGINIA STATE INSPECTION INSPECTION FAILURE DUE TO 1/32 TREAD AT LOWEST POINT ON LEFT FRONT TIRE..¦ 43706 FAILS VA FOR FRONT LEFT TIRE!!! ALL TIRES NEEDED SOON. REAR BRAKE PADS AND ROTOR RESURFACE $440.00 BRAKE FLUID DIRTY AND OVERDUE FOR CHANGE $198.00 ALIGNMENT NEEDED (WHY TIRES ARE WORN UNEVEN) 99.99 | New Tire(s)
21430 | ¦ REC: 4 TIRES + ALIGNMENT; REAR BRAKE PADS SOON. | Brake Service¦New Tire(s)¦Wheel Alignment Service
21430 | ¦ REC: 4 TIRES + ALIGNMENT; REAR BRAKE PADS SOON. | Brake Service¦New Tire(s)¦Wheel Alignment Service
21430 | ¦ REC: 4 TIRES + ALIGNMENT; REAR BRAKE PADS SOON. | Brake Service¦New Tire(s)¦Wheel Alignment Service
21431 | ¦ RECOMMEND REPLACING RIGHT INNER AND OUT TIE ROD ENDS $314.00(NO STOCK) AND THEN PERFORM A 4 WHEEL ALIGNMENT $99.95. RECOMMEND 2 FRONT TIRES. EST TO INSTALL 2 YOKOHAMAS $294.00. RECOMMEND FRONT BRAKE PADS W/ MACHINING ROTORS $320.00. REC. TRANSMISSION SERVICE. $129.95. | Brake Service¦New Tire(s)¦Tie Rod Service¦Wheel Alignment Service
21431 | ¦ RECOMMEND REPLACING RIGHT INNER AND OUT TIE ROD ENDS $314.00(NO STOCK) AND THEN PERFORM A 4 WHEEL ALIGNMENT $99.95. RECOMMEND 2 FRONT TIRES. EST TO INSTALL 2 YOKOHAMAS $294.00. RECOMMEND FRONT BRAKE PADS W/ MACHINING ROTORS $320.00. REC. TRANSMISSION SERVICE. $129.95. | Brake Service¦New Tire(s)¦Tie Rod Service¦Wheel Alignment Service
21431 | ¦ RECOMMEND REPLACING RIGHT INNER AND OUT TIE ROD ENDS $314.00(NO STOCK) AND THEN PERFORM A 4 WHEEL ALIGNMENT $99.95. RECOMMEND 2 FRONT TIRES. EST TO INSTALL 2 YOKOHAMAS $294.00. RECOMMEND FRONT BRAKE PADS W/ MACHINING ROTORS $320.00. REC. TRANSMISSION SERVICE. $129.95. | Brake Service¦New Tire(s)¦Tie Rod Service¦Wheel Alignment Service
21431 | ¦ RECOMMEND REPLACING RIGHT INNER AND OUT TIE ROD ENDS $314.00(NO STOCK) AND THEN PERFORM A 4 WHEEL ALIGNMENT $99.95. RECOMMEND 2 FRONT TIRES. EST TO INSTALL 2 YOKOHAMAS $294.00. RECOMMEND FRONT BRAKE PADS W/ MACHINING ROTORS $320.00. REC. TRANSMISSION SERVICE. $129.95. | Brake Service¦New Tire(s)¦Tie Rod Service¦Wheel Alignment Service
27460 | ¦ 38320 PERFORMED COMPLIMENTARY MULTI POINT VISUAL INSPECTION. CHECK AND SET TIRE PRESSURES. REC CUSTOMER REPLACE ENGINE AIR FILTER NEXT SERVICE..¦ 38320 REPLACED ENGINE OIL AND FILTER, TOP OFF FLUIDS AS NEEDED | Air Filter Service
27463 | ¦ DECLINED:TRANS FLUID $129.95 BRAKE FLUID $94.95 FOUR TIRES SOON | Brake Service¦New Tire(s)¦Transmission Service
27463 | ¦ DECLINED:TRANS FLUID $129.95 BRAKE FLUID $94.95 FOUR TIRES SOON | Brake Service¦New Tire(s)¦Transmission Service
27463 | ¦ DECLINED:TRANS FLUID $129.95 BRAKE FLUID $94.95 FOUR TIRES SOON | Brake Service¦New Tire(s)¦Transmission Service
29247 | ¦ 99335 NORMAL WEAR AND TEAR REAR PADS WORN TO LESS THEN 1MM REMAINING, ROTORS WITHIN MINIMUM SPECIFICATION AND IN GOOD SERVICEABLE CONDITION. REPLACED REAR PADS CLEANED, INSPECTED AND LUBRICATED CALIPER HARDWARE..¦ 99334 BATT=GOOD; BRAKE PADS= 80% F, 5% R, RECOMMEND REAR BRAKE PADS= $219.95+TAX; TIRES= 5-6/32' F, 8/32' R; ANTI FREEZE= -30*F; SLIGHT OIL LEAK FROM BRAKE VACUUM PUMP, RECOMMEND RE-SEAL= $285.00+TAX..¦ 99334 CHANGED OIL AND REPLACED OIL FILTER. CHECKED TIRE PRESSURE, INSPECTED WIPER BLADE CONDITION AND EXTERIOR LIGHTS. 7.81 quarts reset light | Oil/Fluid Leak Repair
20867 | ¦ RECOMMEND CHECK ENGINE LIGHT DIAGNOSIS ($195.00) RECOMMEND TRANSMISSION FLUID SERVICE ($149.95+T AX) / RECOMMEND BRAKE FLUID EXCHANGE ($134.95+T AX) / RECOMMEND POWER STEERING FLUID EXCHANGE ($134.95+TAX) / RECOMMEND TIMING BELT SERVICE ($1450.00+TAX) / RECOMMEND REPLACE BOTH HOOD SUPPORTS ($239.00+TAX) / RECOMMEND OIL LEAK DIAGNOSIS ($145.00) RECOMMEND NEW WIPER BLADES ($74.00+TAX).¦ 176759 PERFORMED ENGINE OIL AND FILTER CHANGE USING GENUINE ACURA PARTS.¦ 176759 ADJUST TIRES TO 32PSI.¦ 176759 PERFORMED MULTI-POINT INSPECTION PER ATTACHED INSPECTION SHEET | Belt Service¦Body Repair¦Brake Service¦Oil/Fluid Leak Repair¦Steering Service¦Transmission Service¦Wiper Blade Service
20867 | ¦ RECOMMEND CHECK ENGINE LIGHT DIAGNOSIS ($195.00) RECOMMEND TRANSMISSION FLUID SERVICE ($149.95+T AX) / RECOMMEND BRAKE FLUID EXCHANGE ($134.95+T AX) / RECOMMEND POWER STEERING FLUID EXCHANGE ($134.95+TAX) / RECOMMEND TIMING BELT SERVICE ($1450.00+TAX) / RECOMMEND REPLACE BOTH HOOD SUPPORTS ($239.00+TAX) / RECOMMEND OIL LEAK DIAGNOSIS ($145.00) RECOMMEND NEW WIPER BLADES ($74.00+TAX).¦ 176759 PERFORMED ENGINE OIL AND FILTER CHANGE USING GENUINE ACURA PARTS.¦ 176759 ADJUST TIRES TO 32PSI.¦ 176759 PERFORMED MULTI-POINT INSPECTION PER ATTACHED INSPECTION SHEET | Belt Service¦Body Repair¦Brake Service¦Oil/Fluid Leak Repair¦Steering Service¦Transmission Service¦Wiper Blade Service
20867 | ¦ RECOMMEND CHECK ENGINE LIGHT DIAGNOSIS ($195.00) RECOMMEND TRANSMISSION FLUID SERVICE ($149.95+T AX) / RECOMMEND BRAKE FLUID EXCHANGE ($134.95+T AX) / RECOMMEND POWER STEERING FLUID EXCHANGE ($134.95+TAX) / RECOMMEND TIMING BELT SERVICE ($1450.00+TAX) / RECOMMEND REPLACE BOTH HOOD SUPPORTS ($239.00+TAX) / RECOMMEND OIL LEAK DIAGNOSIS ($145.00) RECOMMEND NEW WIPER BLADES ($74.00+TAX).¦ 176759 PERFORMED ENGINE OIL AND FILTER CHANGE USING GENUINE ACURA PARTS.¦ 176759 ADJUST TIRES TO 32PSI.¦ 176759 PERFORMED MULTI-POINT INSPECTION PER ATTACHED INSPECTION SHEET | Belt Service¦Body Repair¦Brake Service¦Oil/Fluid Leak Repair¦Steering Service¦Transmission Service¦Wiper Blade Service
20867 | ¦ RECOMMEND CHECK ENGINE LIGHT DIAGNOSIS ($195.00) RECOMMEND TRANSMISSION FLUID SERVICE ($149.95+T AX) / RECOMMEND BRAKE FLUID EXCHANGE ($134.95+T AX) / RECOMMEND POWER STEERING FLUID EXCHANGE ($134.95+TAX) / RECOMMEND TIMING BELT SERVICE ($1450.00+TAX) / RECOMMEND REPLACE BOTH HOOD SUPPORTS ($239.00+TAX) / RECOMMEND OIL LEAK DIAGNOSIS ($145.00) RECOMMEND NEW WIPER BLADES ($74.00+TAX).¦ 176759 PERFORMED ENGINE OIL AND FILTER CHANGE USING GENUINE ACURA PARTS.¦ 176759 ADJUST TIRES TO 32PSI.¦ 176759 PERFORMED MULTI-POINT INSPECTION PER ATTACHED INSPECTION SHEET | Belt Service¦Body Repair¦Brake Service¦Oil/Fluid Leak Repair¦Steering Service¦Transmission Service¦Wiper Blade Service
20867 | ¦ RECOMMEND CHECK ENGINE LIGHT DIAGNOSIS ($195.00) RECOMMEND TRANSMISSION FLUID SERVICE ($149.95+T AX) / RECOMMEND BRAKE FLUID EXCHANGE ($134.95+T AX) / RECOMMEND POWER STEERING FLUID EXCHANGE ($134.95+TAX) / RECOMMEND TIMING BELT SERVICE ($1450.00+TAX) / RECOMMEND REPLACE BOTH HOOD SUPPORTS ($239.00+TAX) / RECOMMEND OIL LEAK DIAGNOSIS ($145.00) RECOMMEND NEW WIPER BLADES ($74.00+TAX).¦ 176759 PERFORMED ENGINE OIL AND FILTER CHANGE USING GENUINE ACURA PARTS.¦ 176759 ADJUST TIRES TO 32PSI.¦ 176759 PERFORMED MULTI-POINT INSPECTION PER ATTACHED INSPECTION SHEET | Belt Service¦Body Repair¦Brake Service¦Oil/Fluid Leak Repair¦Steering Service¦Transmission Service¦Wiper Blade Service
20867 | ¦ RECOMMEND CHECK ENGINE LIGHT DIAGNOSIS ($195.00) RECOMMEND TRANSMISSION FLUID SERVICE ($149.95+T AX) / RECOMMEND BRAKE FLUID EXCHANGE ($134.95+T AX) / RECOMMEND POWER STEERING FLUID EXCHANGE ($134.95+TAX) / RECOMMEND TIMING BELT SERVICE ($1450.00+TAX) / RECOMMEND REPLACE BOTH HOOD SUPPORTS ($239.00+TAX) / RECOMMEND OIL LEAK DIAGNOSIS ($145.00) RECOMMEND NEW WIPER BLADES ($74.00+TAX).¦ 176759 PERFORMED ENGINE OIL AND FILTER CHANGE USING GENUINE ACURA PARTS.¦ 176759 ADJUST TIRES TO 32PSI.¦ 176759 PERFORMED MULTI-POINT INSPECTION PER ATTACHED INSPECTION SHEET | Belt Service¦Body Repair¦Brake Service¦Oil/Fluid Leak Repair¦Steering Service¦Transmission Service¦Wiper Blade Service
20867 | ¦ RECOMMEND CHECK ENGINE LIGHT DIAGNOSIS ($195.00) RECOMMEND TRANSMISSION FLUID SERVICE ($149.95+T AX) / RECOMMEND BRAKE FLUID EXCHANGE ($134.95+T AX) / RECOMMEND POWER STEERING FLUID EXCHANGE ($134.95+TAX) / RECOMMEND TIMING BELT SERVICE ($1450.00+TAX) / RECOMMEND REPLACE BOTH HOOD SUPPORTS ($239.00+TAX) / RECOMMEND OIL LEAK DIAGNOSIS ($145.00) RECOMMEND NEW WIPER BLADES ($74.00+TAX).¦ 176759 PERFORMED ENGINE OIL AND FILTER CHANGE USING GENUINE ACURA PARTS.¦ 176759 ADJUST TIRES TO 32PSI.¦ 176759 PERFORMED MULTI-POINT INSPECTION PER ATTACHED INSPECTION SHEET | Belt Service¦Body Repair¦Brake Service¦Oil/Fluid Leak Repair¦Steering Service¦Transmission Service¦Wiper Blade Service
28055 | ¦ RECOMMEND REPLACE ENGINE BATTERY REPLACE FRONT AXLE INNER BOOTS. | Battery Service¦Drive Train Service
28055 | ¦ RECOMMEND REPLACE ENGINE BATTERY REPLACE FRONT AXLE INNER BOOTS. | Battery Service¦Drive Train Service
24449 | ¦ 48409 TECH 8021 PERFORMED A MASTER RESET TO THE RADIO UNIT. TECH THEN TRIED HIS OWN PHONE, AND HAD NO PROBLEMS WITH CONNECTING OR USING BLUE TOOTH. BLUE TOOTH SYSTEM IS FUNCTIONING AS DESIGNED.¦ 48409 PERFORMED MULTI POINT INSPECTION. TECHNICIAN RECOMMENDATIONS: REAR BRAKES ARE LOW (3MM) $440. | Brake Service
24460 | ¦ RECOMMEND NEW TIRES SOON 245/45/20.¦ 44070 TECHNICIAN FOUND FRONT AND REAR TIRES AT APPROXIMATELY 4/32NDS FRONT AND 3/32NDS REAR. MINIMUM IS AT 2/32NDS. TECHNICIAN RECOMMENDS REPLACING TIRES SOON..¦ 44070 TECHNICIAN PERFORMED ENGINE OIL AND FILTER CHANGE. USED SYNTHETIC OIL. | New Tire(s)
22630 | ¦ VEH NEEDS DRIVE BELT $307.0+TX VEH NEED INDUCTION SERVICE AIR FILTER$199.+TX | Air Filter Service¦Belt Service¦Fuel System Service
22630 | ¦ VEH NEEDS DRIVE BELT $307.0+TX VEH NEED INDUCTION SERVICE AIR FILTER$199.+TX | Air Filter Service¦Belt Service¦Fuel System Service
22630 | ¦ VEH NEEDS DRIVE BELT $307.0+TX VEH NEED INDUCTION SERVICE AIR FILTER$199.+TX | Air Filter Service¦Belt Service¦Fuel System Service
23231 | ¦ CUSTOMER DECLINED TO HAVE THE FOLLOWING FACTORY RECOMMENDED MAINTENENCE/REPAIRS PERFORMED AT THIS TIME: FRONT AND REAR DIFF SERV, TCASE SERV, OIL DRAIN PLUG/FRONT AND REAR DIFF SERVICE $320.00//TRANSFER CASE SERVICE $90.00//OIL DRAIN PLUG $14.00.¦ u38/INSTALLED LOWER CONTROL ARMS.¦ SERVICED TRANSMISSION.¦ PCV VALVE CLOGGED CAUSING OIL TO BACK UP CHARGE PIPE AND OUT TURBO./CUSTOMER DECLINED REPAIR. $430.00 | Drive Train Service¦Transmission Service
23231 | ¦ CUSTOMER DECLINED TO HAVE THE FOLLOWING FACTORY RECOMMENDED MAINTENENCE/REPAIRS PERFORMED AT THIS TIME: FRONT AND REAR DIFF SERV, TCASE SERV, OIL DRAIN PLUG/FRONT AND REAR DIFF SERVICE $320.00//TRANSFER CASE SERVICE $90.00//OIL DRAIN PLUG $14.00.¦ u38/INSTALLED LOWER CONTROL ARMS.¦ SERVICED TRANSMISSION.¦ PCV VALVE CLOGGED CAUSING OIL TO BACK UP CHARGE PIPE AND OUT TURBO./CUSTOMER DECLINED REPAIR. $430.00 | Drive Train Service¦Transmission Service
22080 | ¦ RECOMMEND TRANSMISSION SERVICE, COOLANT SERVICE ,AND NEW AIR FILTER.¦ 151848 OIL AND FILTER CHANGE, RECOMMEND AIR FILTER, COOLANT SERVICE, AND TRANSMISSION SERVICE | Air Filter Service¦Cooling System Service¦Transmission Service
22080 | ¦ RECOMMEND TRANSMISSION SERVICE, COOLANT SERVICE ,AND NEW AIR FILTER.¦ 151848 OIL AND FILTER CHANGE, RECOMMEND AIR FILTER, COOLANT SERVICE, AND TRANSMISSION SERVICE | Air Filter Service¦Cooling System Service¦Transmission Service
22080 | ¦ RECOMMEND TRANSMISSION SERVICE, COOLANT SERVICE ,AND NEW AIR FILTER.¦ 151848 OIL AND FILTER CHANGE, RECOMMEND AIR FILTER, COOLANT SERVICE, AND TRANSMISSION SERVICE | Air Filter Service¦Cooling System Service¦Transmission Service
22081 | ¦ 24888 RECOMMEND TIRES AND ALIGN, NEXT SERVICE DUE IS 30K SERVICE.¦ RECOMMENDED SERVICE 30K SERVICE QUOTE $475.00 TIRES/ALIGNMENT SOON.¦ 24888 TIRE ROTATION PER CUSTOMER REQUEST | 30,000 Mile Service¦Wheel Alignment Service
22081 | ¦ 24888 RECOMMEND TIRES AND ALIGN, NEXT SERVICE DUE IS 30K SERVICE.¦ RECOMMENDED SERVICE 30K SERVICE QUOTE $475.00 TIRES/ALIGNMENT SOON.¦ 24888 TIRE ROTATION PER CUSTOMER REQUEST | 30,000 Mile Service¦Wheel Alignment Service
22082 | ¦ RECOMMEND FRONT STRUTS AND REAR SHOCKS. EST FOR FRONT $1097.91 + TAX AND REAR $573.54 + TAX. R ECOMMEND ALIGNMENT AT SAME TIME $89.95 + TAX. ALSO RECOMMEND CLEAN/ADJUST REAR BRAKES, FRONT ROTORS, AND BOTH ENGINE AND CABIN AIR FILTER WILL NEED MORE TIME TO TRACE RATTLE, NEED TO RE REMOVE INTERIOR TRIM PIECES AROUND CENTER CONSO LE..¦ 85359 FRONT LEFT STRUT BAD NOISY, REAR SHOCK LEAKING. WILL NEED FRONT STRUTS AND REAR SHOCKS.¦ 85359 UP-DATE REPLACED FRONT PASGR AIRBAG INFLATOR.¦ 85359 OK VEHICLE NEED AIR FILTERS | Air Filter Service¦Body Repair¦Brake Service¦Cabin Air Filter Service¦Suspension Service
22082 | ¦ RECOMMEND FRONT STRUTS AND REAR SHOCKS. EST FOR FRONT $1097.91 + TAX AND REAR $573.54 + TAX. R ECOMMEND ALIGNMENT AT SAME TIME $89.95 + TAX. ALSO RECOMMEND CLEAN/ADJUST REAR BRAKES, FRONT ROTORS, AND BOTH ENGINE AND CABIN AIR FILTER WILL NEED MORE TIME TO TRACE RATTLE, NEED TO RE REMOVE INTERIOR TRIM PIECES AROUND CENTER CONSO LE..¦ 85359 FRONT LEFT STRUT BAD NOISY, REAR SHOCK LEAKING. WILL NEED FRONT STRUTS AND REAR SHOCKS.¦ 85359 UP-DATE REPLACED FRONT PASGR AIRBAG INFLATOR.¦ 85359 OK VEHICLE NEED AIR FILTERS | Air Filter Service¦Body Repair¦Brake Service¦Cabin Air Filter Service¦Suspension Service
22082 | ¦ RECOMMEND FRONT STRUTS AND REAR SHOCKS. EST FOR FRONT $1097.91 + TAX AND REAR $573.54 + TAX. R ECOMMEND ALIGNMENT AT SAME TIME $89.95 + TAX. ALSO RECOMMEND CLEAN/ADJUST REAR BRAKES, FRONT ROTORS, AND BOTH ENGINE AND CABIN AIR FILTER WILL NEED MORE TIME TO TRACE RATTLE, NEED TO RE REMOVE INTERIOR TRIM PIECES AROUND CENTER CONSO LE..¦ 85359 FRONT LEFT STRUT BAD NOISY, REAR SHOCK LEAKING. WILL NEED FRONT STRUTS AND REAR SHOCKS.¦ 85359 UP-DATE REPLACED FRONT PASGR AIRBAG INFLATOR.¦ 85359 OK VEHICLE NEED AIR FILTERS | Air Filter Service¦Body Repair¦Brake Service¦Cabin Air Filter Service¦Suspension Service
22082 | ¦ RECOMMEND FRONT STRUTS AND REAR SHOCKS. EST FOR FRONT $1097.91 + TAX AND REAR $573.54 + TAX. R ECOMMEND ALIGNMENT AT SAME TIME $89.95 + TAX. ALSO RECOMMEND CLEAN/ADJUST REAR BRAKES, FRONT ROTORS, AND BOTH ENGINE AND CABIN AIR FILTER WILL NEED MORE TIME TO TRACE RATTLE, NEED TO RE REMOVE INTERIOR TRIM PIECES AROUND CENTER CONSO LE..¦ 85359 FRONT LEFT STRUT BAD NOISY, REAR SHOCK LEAKING. WILL NEED FRONT STRUTS AND REAR SHOCKS.¦ 85359 UP-DATE REPLACED FRONT PASGR AIRBAG INFLATOR.¦ 85359 OK VEHICLE NEED AIR FILTERS | Air Filter Service¦Body Repair¦Brake Service¦Cabin Air Filter Service¦Suspension Service
22082 | ¦ RECOMMEND FRONT STRUTS AND REAR SHOCKS. EST FOR FRONT $1097.91 + TAX AND REAR $573.54 + TAX. R ECOMMEND ALIGNMENT AT SAME TIME $89.95 + TAX. ALSO RECOMMEND CLEAN/ADJUST REAR BRAKES, FRONT ROTORS, AND BOTH ENGINE AND CABIN AIR FILTER WILL NEED MORE TIME TO TRACE RATTLE, NEED TO RE REMOVE INTERIOR TRIM PIECES AROUND CENTER CONSO LE..¦ 85359 FRONT LEFT STRUT BAD NOISY, REAR SHOCK LEAKING. WILL NEED FRONT STRUTS AND REAR SHOCKS.¦ 85359 UP-DATE REPLACED FRONT PASGR AIRBAG INFLATOR.¦ 85359 OK VEHICLE NEED AIR FILTERS | Air Filter Service¦Body Repair¦Brake Service¦Cabin Air Filter Service¦Suspension Service
22085 | ¦ RECOMMEND CABIN AND ENGINE AIR FILTERS $105. PO WER STEERING FLUID $110. BRAKE FLUID $95. TRANM ISSION FLUID $130. FRONT 2 TIRES. 4 WHEEL ALIGN MENT $100 | Air Filter Service¦Cabin Air Filter Service¦Steering Service¦Brake Service¦Transmission Service¦New Tire(s)¦Wheel Alignment Service
22085 | ¦ RECOMMEND CABIN AND ENGINE AIR FILTERS $105. PO WER STEERING FLUID $110. BRAKE FLUID $95. TRANM ISSION FLUID $130. FRONT 2 TIRES. 4 WHEEL ALIGN MENT $100 | Air Filter Service¦Cabin Air Filter Service¦Steering Service¦Brake Service¦Transmission Service¦New Tire(s)¦Wheel Alignment Service
22085 | ¦ RECOMMEND CABIN AND ENGINE AIR FILTERS $105. PO WER STEERING FLUID $110. BRAKE FLUID $95. TRANM ISSION FLUID $130. FRONT 2 TIRES. 4 WHEEL ALIGN MENT $100 | Air Filter Service¦Cabin Air Filter Service¦Steering Service¦Brake Service¦Transmission Service¦New Tire(s)¦Wheel Alignment Service
22085 | ¦ RECOMMEND CABIN AND ENGINE AIR FILTERS $105. PO WER STEERING FLUID $110. BRAKE FLUID $95. TRANM ISSION FLUID $130. FRONT 2 TIRES. 4 WHEEL ALIGN MENT $100 | Air Filter Service¦Cabin Air Filter Service¦Steering Service¦Brake Service¦Transmission Service¦New Tire(s)¦Wheel Alignment Service
22085 | ¦ RECOMMEND CABIN AND ENGINE AIR FILTERS $105. PO WER STEERING FLUID $110. BRAKE FLUID $95. TRANM ISSION FLUID $130. FRONT 2 TIRES. 4 WHEEL ALIGN MENT $100 | Air Filter Service¦Cabin Air Filter Service¦Steering Service¦Brake Service¦Transmission Service¦New Tire(s)¦Wheel Alignment Service
22085 | ¦ RECOMMEND CABIN AND ENGINE AIR FILTERS $105. PO WER STEERING FLUID $110. BRAKE FLUID $95. TRANM ISSION FLUID $130. FRONT 2 TIRES. 4 WHEEL ALIGN MENT $100 | Air Filter Service¦Cabin Air Filter Service¦Steering Service¦Brake Service¦Transmission Service¦New Tire(s)¦Wheel Alignment Service
22085 | ¦ RECOMMEND CABIN AND ENGINE AIR FILTERS $105. PO WER STEERING FLUID $110. BRAKE FLUID $95. TRANM ISSION FLUID $130. FRONT 2 TIRES. 4 WHEEL ALIGN MENT $100 | Air Filter Service¦Cabin Air Filter Service¦Steering Service¦Brake Service¦Transmission Service¦New Tire(s)¦Wheel Alignment Service
25057 | ¦ 57552 PERFORMED 6 SERVICE: DRAINED AND REFILLED DIFFERENTIAL FLUID WITH GENUINE ACURA FLUID.¦ 57552 PERFORMED B SERVICE (SERVICE INCLUDES SUBMENU ITEMS PER CHECKLIST) - ELK GROVE ACURA - MINIMUM SERVICE (B) Replace Engine Oil and Filter Install Windshield Wiper Solvent (B) Inspect Front and Rear Brakes (B) Check Parking Brake Adjustment (B) Visually Inspect Tie Rod Ends, Steering Gear Box, and Boots (B) Visually Inspect Suspension Components (B) Visually Inspect Driveshaft Boots (B) Visually Inspect Brake Hoses and Line (including ABS) (B) Visually Inspect All Fluid Levels and Condition of Fluids (top off as needed) (B) Visually Inspect Exhaust System (B) Visually Inspect Fuel Lines and Connections (1) Rotate Tires, Check Tire Pressure and Condition Inspect Drive Belt Check VIN # for Open Recalls or Campaigns Clean Battery Cable Ends and Terminals and Install Anti-Corrosion Pads Perform Multi-Point Inspection.¦ TECH REC'D TO REPLACE: BOTH REAR TIRES | New Tire(s)
25058 | ¦ TECH REC'D: AIR AND CABIN FILTERS-$108.85 REAR DIFFERENTIAL FLUID-$106.95 BRAKE FLUID-$133.95.¦ 92679 PERFORMED MULTI-POINT INSPECTION PER ATTACHED INSPECTION SHEET.¦ 92679 PERFORMED A SERVICE: REPLACED ENGINE OIL AND FILTER WITH GENUINE ACURA PARTS.¦ 92679 PERFORMED COURTESY CAR WASH AND VACUUM.¦ 92679 SET TIRE PRESSURES TO SPECIFICATION. | Drive Train Service¦Air Filter Service¦Cabin Air Filter Service
25058 | ¦ TECH REC'D: AIR AND CABIN FILTERS-$108.85 REAR DIFFERENTIAL FLUID-$106.95 BRAKE FLUID-$133.95.¦ 92679 PERFORMED MULTI-POINT INSPECTION PER ATTACHED INSPECTION SHEET.¦ 92679 PERFORMED A SERVICE: REPLACED ENGINE OIL AND FILTER WITH GENUINE ACURA PARTS.¦ 92679 PERFORMED COURTESY CAR WASH AND VACUUM.¦ 92679 SET TIRE PRESSURES TO SPECIFICATION. | Drive Train Service¦Air Filter Service¦Cabin Air Filter Service
25058 | ¦ TECH REC'D: AIR AND CABIN FILTERS-$108.85 REAR DIFFERENTIAL FLUID-$106.95 BRAKE FLUID-$133.95.¦ 92679 PERFORMED MULTI-POINT INSPECTION PER ATTACHED INSPECTION SHEET.¦ 92679 PERFORMED A SERVICE: REPLACED ENGINE OIL AND FILTER WITH GENUINE ACURA PARTS.¦ 92679 PERFORMED COURTESY CAR WASH AND VACUUM.¦ 92679 SET TIRE PRESSURES TO SPECIFICATION. | Drive Train Service¦Air Filter Service¦Cabin Air Filter Service
26884 | ¦ 73544 100 PERFORMED WHEEL ALIGNMENT ACCORDING TO VEHICLE MANUFACTURE SPECIFICATIONS..¦ 73544 PERFORM COMPLIMENTARY MULTI POINT VISUAL INSPECTION. CHECK AND SET TIRE PRESSURES. RECOMMEND AIR FILTER, FLUIDS SOON.¦ 73533 150 VERIFIED CUSTOMER CONCERN THE RACK AND PINNING IS LEAKING FROM THE BELOWS REC NEW RACK AND PINNING REPLACED RACK AND PINNING | Air Filter Service
23890 | ¦ RECOMMEND RECOMMNED AC CABIN FILTER 69.95, ENGINE AIR FILTER 35.00 ALIGNMENT 89.95, BATTERY SERVICE 455.00 | Air Filter Service¦Battery Service¦Cabin Air Filter Service¦Wheel Alignment Service
23890 | ¦ RECOMMEND RECOMMNED AC CABIN FILTER 69.95, ENGINE AIR FILTER 35.00 ALIGNMENT 89.95, BATTERY SERVICE 455.00 | Air Filter Service¦Battery Service¦Cabin Air Filter Service¦Wheel Alignment Service
23890 | ¦ RECOMMEND RECOMMNED AC CABIN FILTER 69.95, ENGINE AIR FILTER 35.00 ALIGNMENT 89.95, BATTERY SERVICE 455.00 | Air Filter Service¦Battery Service¦Cabin Air Filter Service¦Wheel Alignment Service
23890 | ¦ RECOMMEND RECOMMNED AC CABIN FILTER 69.95, ENGINE AIR FILTER 35.00 ALIGNMENT 89.95, BATTERY SERVICE 455.00 | Air Filter Service¦Battery Service¦Cabin Air Filter Service¦Wheel Alignment Service
23891 | ¦ RECOMMEND BRAKE FLUID SERVICE.¦ 626-0070 | Brake Service
23896 | ¦ ++WAITER++¦COOLANT EXPANSION BLEEDER REPLACED AS PER RECALL¦TIRES 7/32 FRONT 9/32 REAR. FRONT BRAKES 8MM REAR 6MM.¦ RECOMMEND NOW OR AT NEXT SERVICE ROTATION AND BALANCE RECOMMENDED | Tire Rotation
22652 | ¦ 75288 DTC P2005 SWIRL/TUBLE CONT/V (B1) TECH STEATES WE NEED TO REPLACE INTAKE MANIFOLD $1350.00 | Exhaust System Service
22653 | ¦ 63099 RECOMMEND TIRE ALIGNMENT $153, | Wheel Alignment Service
22655 | ¦ RECOMMEND RECOMMEND: BRAKE FLUID FLUSH REAR DIFFERENTIAL SERVICE OVERDUE TRANSMISSION SERVICE | Brake Service¦Drive Train Service¦Transmission Service
22655 | ¦ RECOMMEND RECOMMEND: BRAKE FLUID FLUSH REAR DIFFERENTIAL SERVICE OVERDUE TRANSMISSION SERVICE | Brake Service¦Drive Train Service¦Transmission Service
22655 | ¦ RECOMMEND RECOMMEND: BRAKE FLUID FLUSH REAR DIFFERENTIAL SERVICE OVERDUE TRANSMISSION SERVICE | Brake Service¦Drive Train Service¦Transmission Service
22672 | ¦ 132667 120 perform 4 wheel alignment. complete.¦ 132667 RECOMMEND IN NEAR FUTURE: TRANSMISSION PAN STARTING TO ROT $360.00.¦ 132667 100 replaced left outer tie rod. complete.¦ 132667 mil on 200 replaced a/f sensor bank2. complete.¦ 132667 1 replaced wipers..¦ 132667 150 mount and balance 4 tires complete | Transmission Service
25682 | ¦ 79005 REPLACED BATTERY.¦ RECOMMEND REAR PADS AND ROTORS, DOWN TO 2 AND 4 MM. EST. $375 + TAX.¦ 79005 REPLACED WIPER INSERTS, REPLACED AIR FILTER. RECOMMEND REAR BRAKE PADS AND ROTORS | Brake Service
28087 | ¦ 40643 REPLACED ENGINE OIL AND FILTER, TOPPED OFF FLUIDS AS NEEDED.¦ 40643 PERFORMED COMPLIMENTARY MULTI POINT VISUAL INSPECTION. CHECKED AND SET TIRE PRESSURES. RECOMMEND REAR TIRES 225/65R17 | New Tire(s)
28088 | ¦ 206465 REPLACED ENGINE OIL AND FILTER, TOP OFF FLUIDS AS NEEDED.¦ 206465 PERFORMED COMPLIMENTARY MULTI POINT VISUAL INSPECTION. CHECK AND SET TIRE PRESSURES. RECOMMEND TRANS SERVICE DUE TO LEAK, POWER STEERING FLUID EXCHANGE, RADIATOR CAP DUE TO COOLANT BOTTLE LEAK, ENGINE AIR FILTER, OIL PAN SEAL TO DUE OIL LEAK AND TIMING COVER RESEAL DUE TO OIL LEAK. CHECK HISTORY FOR SPARK PLUG REPLACEMENT | Transmission Service¦Steering Service¦Cooling System Service
28088 | ¦ 206465 REPLACED ENGINE OIL AND FILTER, TOP OFF FLUIDS AS NEEDED.¦ 206465 PERFORMED COMPLIMENTARY MULTI POINT VISUAL INSPECTION. CHECK AND SET TIRE PRESSURES. RECOMMEND TRANS SERVICE DUE TO LEAK, POWER STEERING FLUID EXCHANGE, RADIATOR CAP DUE TO COOLANT BOTTLE LEAK, ENGINE AIR FILTER, OIL PAN SEAL TO DUE OIL LEAK AND TIMING COVER RESEAL DUE TO OIL LEAK. CHECK HISTORY FOR SPARK PLUG REPLACEMENT | Transmission Service¦Steering Service¦Cooling System Service
28088 | ¦ 206465 REPLACED ENGINE OIL AND FILTER, TOP OFF FLUIDS AS NEEDED.¦ 206465 PERFORMED COMPLIMENTARY MULTI POINT VISUAL INSPECTION. CHECK AND SET TIRE PRESSURES. RECOMMEND TRANS SERVICE DUE TO LEAK, POWER STEERING FLUID EXCHANGE, RADIATOR CAP DUE TO COOLANT BOTTLE LEAK, ENGINE AIR FILTER, OIL PAN SEAL TO DUE OIL LEAK AND TIMING COVER RESEAL DUE TO OIL LEAK. CHECK HISTORY FOR SPARK PLUG REPLACEMENT | Transmission Service¦Steering Service¦Cooling System Service
28089 | ¦ 32144 PERFORMED COMPLIMENTARY MULTI POINT VISUAL INSPECTION. CHECK AND SET TIRE PRESSURES...¦ 32144 UNABLE TO DUPLICATE CUSTOMER CONCERN, PAIRED MY IPHONE 8 PLUS AND IS WORKING AS DESIGNED. CUSTOMER'S NEW SAMSUNG MAY NOT BE COMPATIBLE WITH UCONNECT.¦ 32144 60 VERIFIED CUSTOMER CONCERN, VEHICLE DID NOT START. JUMP START VEHICLE AND DROVE IN TO SHOP. TESTED BATTERY AND WAS SEVERELY DISCHARGED. RECHARGED BATTERY WITH GR8. RECHECKED, OK AT THIS TIME. TESTED BATTERY AGAIN WITH GR8 AND THIS TIME IT FAILED DUE TO A BAD CELL. RECOMMEND REPLACING BATTERY THEN REEVALUATE CONCERN, REPLACED BATTERY AND RECHECKED OK AT THIS TIME..¦ 32144 40 REPLACED ENGINE OIL AND FILTER, TOP OFF FLUIDS AS NEEDED.¦ 32144 50 VERIFIED CUSTOMER CONCERN, DROVE VEHICLE AND ATTEMPTED TO USE CRUISE CONTROL BUT CRUISE CONTROL WOULD NOT TURN ON. CHECKED WIRING SIGNAL AND GROUND, ALL ARE OK, LOGGED INTO WITECH AND MONITORED CRUISE CONTROL SWITCH DATA. WHEN PRESSING THE ON/OFF CRUISE CONTROL SWITCH THERES NO COMMUNICATION. SUSPECT FAULTY SPEED CONTROL SWITCH, RECOMMEND REPLACING THEN REEVALUATE CONCERN. REPLACED RIGHT SIDE STEERING WHEEL CRUISE CONTROL SWITCH,TEST DROVE VEHICLE AND RECHECKED OK AT THIS TIME | Battery Service
28094 | ¦ 146699 OIL AND FILTER CHANGE, REPLACED AIR FILTER. RECOMMEND ALL FLUID SERVICES AND FRONT BRAKES.¦ RECOMMEND TRANSMISSION FLUID, BRAKE FLUID, COOL ANT, FUEL SERVICE. RECOMMEND FRONT BRAKES. RECO MMEND 2 TIRES.¦ 146699 ALL TIRES WERE LOW AT 28PSI, WILL NEED 2 TIRES SOON | Brake Service¦Cooling System Service¦Fuel System Service¦New Tire(s)¦Transmission Service
28094 | ¦ 146699 OIL AND FILTER CHANGE, REPLACED AIR FILTER. RECOMMEND ALL FLUID SERVICES AND FRONT BRAKES.¦ RECOMMEND TRANSMISSION FLUID, BRAKE FLUID, COOL ANT, FUEL SERVICE. RECOMMEND FRONT BRAKES. RECO MMEND 2 TIRES.¦ 146699 ALL TIRES WERE LOW AT 28PSI, WILL NEED 2 TIRES SOON | Brake Service¦Cooling System Service¦Fuel System Service¦New Tire(s)¦Transmission Service
28094 | ¦ 146699 OIL AND FILTER CHANGE, REPLACED AIR FILTER. RECOMMEND ALL FLUID SERVICES AND FRONT BRAKES.¦ RECOMMEND TRANSMISSION FLUID, BRAKE FLUID, COOL ANT, FUEL SERVICE. RECOMMEND FRONT BRAKES. RECO MMEND 2 TIRES.¦ 146699 ALL TIRES WERE LOW AT 28PSI, WILL NEED 2 TIRES SOON | Brake Service¦Cooling System Service¦Fuel System Service¦New Tire(s)¦Transmission Service
28094 | ¦ 146699 OIL AND FILTER CHANGE, REPLACED AIR FILTER. RECOMMEND ALL FLUID SERVICES AND FRONT BRAKES.¦ RECOMMEND TRANSMISSION FLUID, BRAKE FLUID, COOL ANT, FUEL SERVICE. RECOMMEND FRONT BRAKES. RECO MMEND 2 TIRES.¦ 146699 ALL TIRES WERE LOW AT 28PSI, WILL NEED 2 TIRES SOON | Brake Service¦Cooling System Service¦Fuel System Service¦New Tire(s)¦Transmission Service
28094 | ¦ 146699 OIL AND FILTER CHANGE, REPLACED AIR FILTER. RECOMMEND ALL FLUID SERVICES AND FRONT BRAKES.¦ RECOMMEND TRANSMISSION FLUID, BRAKE FLUID, COOL ANT, FUEL SERVICE. RECOMMEND FRONT BRAKES. RECO MMEND 2 TIRES.¦ 146699 ALL TIRES WERE LOW AT 28PSI, WILL NEED 2 TIRES SOON | Brake Service¦Cooling System Service¦Fuel System Service¦New Tire(s)¦Transmission Service
28096 | ¦ ** RECALL ON THE PASSENGER SIDE AIR BAG INFLATO R,NEEDS TO BE REPLACED.REAR BRAKE PADS ARE WORN TO 3MM,RECONNEND REPLACING ASAP.POWER STEERING PRESSURE HOSE STARTING TO SEEP FLUID ** ** ALIGNMENT OUT OF SPEC ** | Air Bag Service¦Brake Service¦Hose Service¦Steering Service¦Wheel Alignment Service
28096 | ¦ ** RECALL ON THE PASSENGER SIDE AIR BAG INFLATO R,NEEDS TO BE REPLACED.REAR BRAKE PADS ARE WORN TO 3MM,RECONNEND REPLACING ASAP.POWER STEERING PRESSURE HOSE STARTING TO SEEP FLUID ** ** ALIGNMENT OUT OF SPEC ** | Air Bag Service¦Brake Service¦Hose Service¦Steering Service¦Wheel Alignment Service
28096 | ¦ ** RECALL ON THE PASSENGER SIDE AIR BAG INFLATO R,NEEDS TO BE REPLACED.REAR BRAKE PADS ARE WORN TO 3MM,RECONNEND REPLACING ASAP.POWER STEERING PRESSURE HOSE STARTING TO SEEP FLUID ** ** ALIGNMENT OUT OF SPEC ** | Air Bag Service¦Brake Service¦Hose Service¦Steering Service¦Wheel Alignment Service
28096 | ¦ ** RECALL ON THE PASSENGER SIDE AIR BAG INFLATO R,NEEDS TO BE REPLACED.REAR BRAKE PADS ARE WORN TO 3MM,RECONNEND REPLACING ASAP.POWER STEERING PRESSURE HOSE STARTING TO SEEP FLUID ** ** ALIGNMENT OUT OF SPEC ** | Air Bag Service¦Brake Service¦Hose Service¦Steering Service¦Wheel Alignment Service
28096 | ¦ ** RECALL ON THE PASSENGER SIDE AIR BAG INFLATO R,NEEDS TO BE REPLACED.REAR BRAKE PADS ARE WORN TO 3MM,RECONNEND REPLACING ASAP.POWER STEERING PRESSURE HOSE STARTING TO SEEP FLUID ** ** ALIGNMENT OUT OF SPEC ** | Air Bag Service¦Brake Service¦Hose Service¦Steering Service¦Wheel Alignment Service
28098 | ¦ RECOMMEND THE #4 SERVICE W/ SPARK PLUGS AND VALVE ADJUSTMENT. $550.00. | Spark Plugs
21456 | ¦ 0 REPLACED CABIN FILTER.¦ 0 PERFORMED BRAKE FLUID SERVICE.¦ 0 PERFORMED SERVICE B. TRANSMISSION SERVICE DUE AT 80K MILES (TRANSMISSION PAN IS HEAVILY RUSTED, RECOMMEND REPLACING PAN AT TIME OF TRANSMISSION SERVICE). SPARK PLUGS DUE AT 60K MILES, NO RECORD OF SPARK PLUGS BEING REPLACED IN THIS VEHICLE. KEY BATTERY MESSAGE IS ON, RECOMMENDED KEY BATTERY. VEHICLE BATTERY IS ORIGINAL FROM 2010- RECOMMENDED REPLACING BATTERY. UPPER GUIDE PULLEY IS NOISY, RECOMMENDED REPLACEMENT.¦ 0 REPLACED ENGINE AIR FILTERS | Battery Service¦Transmission Service
21456 | ¦ 0 REPLACED CABIN FILTER.¦ 0 PERFORMED BRAKE FLUID SERVICE.¦ 0 PERFORMED SERVICE B. TRANSMISSION SERVICE DUE AT 80K MILES (TRANSMISSION PAN IS HEAVILY RUSTED, RECOMMEND REPLACING PAN AT TIME OF TRANSMISSION SERVICE). SPARK PLUGS DUE AT 60K MILES, NO RECORD OF SPARK PLUGS BEING REPLACED IN THIS VEHICLE. KEY BATTERY MESSAGE IS ON, RECOMMENDED KEY BATTERY. VEHICLE BATTERY IS ORIGINAL FROM 2010- RECOMMENDED REPLACING BATTERY. UPPER GUIDE PULLEY IS NOISY, RECOMMENDED REPLACEMENT.¦ 0 REPLACED ENGINE AIR FILTERS | Battery Service¦Transmission Service
23269 | ¦ FOUND ALL 4 RIMS BENT SUGGEST REPAIR RIMS AND P ERFOMER 4 WHEEL ALIGNMENT FRONT INNER PARK AID SENSORS PUSHED IN CUSTOMER DECLINED REPAIRS | Wheel Alignment Service
23275 | ¦ Declined Mount and balance 4 new tires | New Tire(s)
26290 | ¦ 52782 COMPLETED.¦ WSA-4A6C1854 Contact Mobile (216) 272-5227.¦ 52782 ODOR COMING FROM A/C VENTS SEE LIINE #H FOR REPAIR [N/C].¦ 52782.¦ 52782 CLEAN A/C SYSTEM AND REPLACE POLLEN FILTER COMPLETED, CLEANED A/C SYSTEM, INSTALLED NEW POLLEN FILTER, SET AFTER BLOW, NO ODOR AT THIS TIME [1.00].¦ 52782 52782.¦ 52782 CHECK FOR STARTING ISSUE CONNECTED TO VIDA DTC: CEM-6C49 TRANSPONDER COMMUNICATION FAULTY SIGNAL,.¦ PERFORM A ONE TIME 4 WHEEL COMPUTERIZED ALIGNMENT, STEERING WHEEL OFF CENTER TO LEFT SLIGHTLY, WOULD NEED WITH SUSPENSION WORK.¦ SUSP. AND STEERING, REAR COIL SPRINGS.¦ 52782 COMPLETED.¦ ENGINE, BRAKE VACUUM PUMP LEAKING ENGINE OIL | Suspension Service
26292 | ¦ NIGHT DROP WILL PICK LOANER AFTER DIAG.SAT.¦ RECOMMEND TECH ADVISES NEEDS BATTERY RADIATOR HOSES AND CHANGE COOLANT BRAKE SYSTEM FLUSH P/S FLUSH NEEDS 4 TIMES AND ALIGNMENT | Battery Service¦Brake Service¦Cooling System Service¦New Tire(s)¦Wheel Alignment Service¦Steering Service
26292 | ¦ NIGHT DROP WILL PICK LOANER AFTER DIAG.SAT.¦ RECOMMEND TECH ADVISES NEEDS BATTERY RADIATOR HOSES AND CHANGE COOLANT BRAKE SYSTEM FLUSH P/S FLUSH NEEDS 4 TIMES AND ALIGNMENT | Battery Service¦Brake Service¦Cooling System Service¦New Tire(s)¦Wheel Alignment Service¦Steering Service
26292 | ¦ NIGHT DROP WILL PICK LOANER AFTER DIAG.SAT.¦ RECOMMEND TECH ADVISES NEEDS BATTERY RADIATOR HOSES AND CHANGE COOLANT BRAKE SYSTEM FLUSH P/S FLUSH NEEDS 4 TIMES AND ALIGNMENT | Battery Service¦Brake Service¦Cooling System Service¦New Tire(s)¦Wheel Alignment Service¦Steering Service
26292 | ¦ NIGHT DROP WILL PICK LOANER AFTER DIAG.SAT.¦ RECOMMEND TECH ADVISES NEEDS BATTERY RADIATOR HOSES AND CHANGE COOLANT BRAKE SYSTEM FLUSH P/S FLUSH NEEDS 4 TIMES AND ALIGNMENT | Battery Service¦Brake Service¦Cooling System Service¦New Tire(s)¦Wheel Alignment Service¦Steering Service
26292 | ¦ NIGHT DROP WILL PICK LOANER AFTER DIAG.SAT.¦ RECOMMEND TECH ADVISES NEEDS BATTERY RADIATOR HOSES AND CHANGE COOLANT BRAKE SYSTEM FLUSH P/S FLUSH NEEDS 4 TIMES AND ALIGNMENT | Battery Service¦Brake Service¦Cooling System Service¦New Tire(s)¦Wheel Alignment Service¦Steering Service
26292 | ¦ NIGHT DROP WILL PICK LOANER AFTER DIAG.SAT.¦ RECOMMEND TECH ADVISES NEEDS BATTERY RADIATOR HOSES AND CHANGE COOLANT BRAKE SYSTEM FLUSH P/S FLUSH NEEDS 4 TIMES AND ALIGNMENT | Battery Service¦Brake Service¦Cooling System Service¦New Tire(s)¦Wheel Alignment Service¦Steering Service
26293 | ¦ WAIT:WAIT:.¦ RECOMMEND TECH. RECOMMENDS SPARK PLUGS AND VALVE ADJUSTMENT DUE 1050.00 WIPER INSERTS, FRONT AND REAR 29.50 FOG LIGHTS INOP, RECHECK | Spark Plugs¦Wiper Blade Service
26293 | ¦ WAIT:WAIT:.¦ RECOMMEND TECH. RECOMMENDS SPARK PLUGS AND VALVE ADJUSTMENT DUE 1050.00 WIPER INSERTS, FRONT AND REAR 29.50 FOG LIGHTS INOP, RECHECK | Spark Plugs¦Wiper Blade Service
26308 | ¦ 37912 REC - IN CABIN AIR FILTER - $129.00 , BRAKE FLUID FLUSH - $139.00.¦ 37912 TOPPED BRAKE FLUID CUSTOMER TO MONITOR | Brake Service¦Cabin Air Filter Service
26308 | ¦ 37912 REC - IN CABIN AIR FILTER - $129.00 , BRAKE FLUID FLUSH - $139.00.¦ 37912 TOPPED BRAKE FLUID CUSTOMER TO MONITOR | Brake Service¦Cabin Air Filter Service
28689 | ¦ 71382 PERFORMED MULTI POINT INSPECTION. TECHNICIAN RECOMMENDATIONS: REAR MUFFLER IS RUSTED OUT $500+TAX *SPECIAL ORDER PART*.¦ 71382 AIR FILTER IS SECURE | Exhaust System Service
28691 | ¦ 133020 REPLACED AXLE ASSEMBLY. SERVICE COMPLETED..¦ 133020 SERVICE COMPLETED AS RECOMMENDED (NO CHARGE BRAKE PADS). SERVICE COMPLETED..¦ 11399 | Brake Service
20280 | ¦ 95416 VERIFIED HORN INOP ALSO SOME OF THE AUDIO CONTROL BUTTONS ON STEERING WHEEL, INSPECTED HORN CIRCUIT AND FOUND SPIRAL CABLE FAILED TO MAKE CONNECTION, OPEN CIRCUIT, HARNESS/CONNECTOR OK, RECOMMEND TO REPLACE STEERING SPIRAL CABLE..¦ 95416 VERIFIED ENGINE RUNNING ROUGH ALSO NO POWER AND NOTICE LOUD KNOCKING NOISE FROM ENGINE INTERNAL COMPONENTS, CODE P0420 WAS STORED, RAN TESTS FOR CATALYTIC CONVERTER, REAR OXYGEN SENSOR READING INDICATING A FAULTY CONVERTER, ALSO FOUND INTAKE DUCT BOOT IS CRACKED CAUSING UNMETER AIR ENTERING ENGINE WHICH CAUSING THE STALLING OUT CONCERNS, CHECK ENGINE OIL LEVEL/CONDITION BOTH OK, NEW OIL AND NEW OIL FILTER ON VEHICLE, VEHICLE ENGINE AND CATALYTIC CONVERTER IS BOTH DAMAGED, POSSIBLE FROM PRIOR ENGINE MISFIRE OR LACK OF ENGINE OIL LUBRICATION, NO HISTORY OF REPAIRS WITH KWN, NEED TO FIND OUT WHAT REPAIRS OR PREVIOUS MAINTENANCE HISTORY OF VEHICLE, WILL NEED TO REPLACE ENGINE WITH NEW CATALYTIC CONVERTER AND INTAKE DUCT AT THIS TIME.¦ 95416 TPMS LIGHT ON, ENGINE LIGHT ON, ENGINE MAKING KNOCKING NOISE | Engine Service¦Exhaust System Service
20280 | ¦ 95416 VERIFIED HORN INOP ALSO SOME OF THE AUDIO CONTROL BUTTONS ON STEERING WHEEL, INSPECTED HORN CIRCUIT AND FOUND SPIRAL CABLE FAILED TO MAKE CONNECTION, OPEN CIRCUIT, HARNESS/CONNECTOR OK, RECOMMEND TO REPLACE STEERING SPIRAL CABLE..¦ 95416 VERIFIED ENGINE RUNNING ROUGH ALSO NO POWER AND NOTICE LOUD KNOCKING NOISE FROM ENGINE INTERNAL COMPONENTS, CODE P0420 WAS STORED, RAN TESTS FOR CATALYTIC CONVERTER, REAR OXYGEN SENSOR READING INDICATING A FAULTY CONVERTER, ALSO FOUND INTAKE DUCT BOOT IS CRACKED CAUSING UNMETER AIR ENTERING ENGINE WHICH CAUSING THE STALLING OUT CONCERNS, CHECK ENGINE OIL LEVEL/CONDITION BOTH OK, NEW OIL AND NEW OIL FILTER ON VEHICLE, VEHICLE ENGINE AND CATALYTIC CONVERTER IS BOTH DAMAGED, POSSIBLE FROM PRIOR ENGINE MISFIRE OR LACK OF ENGINE OIL LUBRICATION, NO HISTORY OF REPAIRS WITH KWN, NEED TO FIND OUT WHAT REPAIRS OR PREVIOUS MAINTENANCE HISTORY OF VEHICLE, WILL NEED TO REPLACE ENGINE WITH NEW CATALYTIC CONVERTER AND INTAKE DUCT AT THIS TIME.¦ 95416 TPMS LIGHT ON, ENGINE LIGHT ON, ENGINE MAKING KNOCKING NOISE | Engine Service¦Exhaust System Service
24492 | ¦ 106648 needs battery failed test 20 PARTS WARRANTY ON BATTERY FAIL CODE KG6HT7EUS1 ORIGINAL RO # 170474. 3-17-17 @ 84,587 | Battery Service
22118 | ¦ 56545 PERFORMED VISUAL MULTI POINT INSPECTION, NO PROBLEMS FOUND AT THIS TIME..¦ APPLIED NISSAN PARTS AND LABOR BONUS COUPON.¦ 56545 CONFIRMED A/C BLOWS WARM AT IDLE, FOUND COOLING FAN HI SPEED INOP, NEED TO REPLACE COOLING FAN, REPLACED ENGINE COOLING FAN & RECHECK OK, CHECK AC BLOWS COLD. | Cooling System Service¦Engine Service
22118 | ¦ 56545 PERFORMED VISUAL MULTI POINT INSPECTION, NO PROBLEMS FOUND AT THIS TIME..¦ APPLIED NISSAN PARTS AND LABOR BONUS COUPON.¦ 56545 CONFIRMED A/C BLOWS WARM AT IDLE, FOUND COOLING FAN HI SPEED INOP, NEED TO REPLACE COOLING FAN, REPLACED ENGINE COOLING FAN & RECHECK OK, CHECK AC BLOWS COLD. | Cooling System Service¦Engine Service
22122 | ¦ 25000 good battery.¦ 25000 performed multi point inspection..¦ 25000 CHANGE OIL AND FILTER TOP ALL FLUIDS AND SET TIRE PRESSURE..¦ 25000 recommend 4 wheel alignment. | Wheel Alignment Service
25710 | ¦ 122249 MULTI POINT INSPECTION COMPLETE. RECOMMEND ENGINE AIR FILTER. RECOMMEND DIAGNOSIS FOR A OIL LEAK. SHOCKS AND STRUTS RECOMMEND BY THE MILEAGES. RECOMMEND BRAKE INSPECTION DUE TO ROTORS BEING GROOVED..¦ 122249 REPLACE ENGINE OIL AND FILTER, TOP OFF FLUIDS AS NEEDED | Air Filter Service¦Brake Service¦Oil/Fluid Leak Repair
25710 | ¦ 122249 MULTI POINT INSPECTION COMPLETE. RECOMMEND ENGINE AIR FILTER. RECOMMEND DIAGNOSIS FOR A OIL LEAK. SHOCKS AND STRUTS RECOMMEND BY THE MILEAGES. RECOMMEND BRAKE INSPECTION DUE TO ROTORS BEING GROOVED..¦ 122249 REPLACE ENGINE OIL AND FILTER, TOP OFF FLUIDS AS NEEDED | Air Filter Service¦Brake Service¦Oil/Fluid Leak Repair
25710 | ¦ 122249 MULTI POINT INSPECTION COMPLETE. RECOMMEND ENGINE AIR FILTER. RECOMMEND DIAGNOSIS FOR A OIL LEAK. SHOCKS AND STRUTS RECOMMEND BY THE MILEAGES. RECOMMEND BRAKE INSPECTION DUE TO ROTORS BEING GROOVED..¦ 122249 REPLACE ENGINE OIL AND FILTER, TOP OFF FLUIDS AS NEEDED | Air Filter Service¦Brake Service¦Oil/Fluid Leak Repair
23915 | ¦ VERIFIED CONCERN. REMOVED UPPER INTAKE MANIFOLD. REMOVED VALVE COVERS AND CAMS. FOUND LEFT EXHAUST CAM DAMAGED DUE TO FAILED ROLLER ROCKER. FOUND 3 MORE FAILING ROLLER ROCKERS ANS 4 LIFTERS. NEEDS LEFT EXHAUST CAM, 4 ROLLER ROCKERS AND LIFTERS. 3 LIFETS AND 2 ROCKERS FROM RIGHT HEAD REPALCED. 3 LIFTERS ANS 2 ROCKER ARMS AND LEFT CYLINDER HEAD. FOUND BROKE CAM CAP. LEFT CYLINDER CAM CAP I4/REPALCED ONE LIFTER ANS 2 ROCKER ARMS ON RIGHT HEAD AND LEFT EXHAUST CAM. ROAD TESTED OPERATES AS DESIGNED | Exhaust System Service
23917 | ¦ 185812 PERFORMED COMPLIMENTARY MULTI POINT VISUAL INSPECTION. CHECK AND SET TIRE PRESSURES. RECOMMEND TRANSMISSION SERVICE, COOLANT SERVICE, POWER STEERING SERVICE, REPLACE UPPER CONTROL ARM AND FRONT BRAKE PADS AND ROTORS..¦ 185812 60 performed recall U38 - 02-U3-81-82 | Brake Service¦Cooling System Service¦Steering Service¦Suspension Service¦Transmission Service
23917 | ¦ 185812 PERFORMED COMPLIMENTARY MULTI POINT VISUAL INSPECTION. CHECK AND SET TIRE PRESSURES. RECOMMEND TRANSMISSION SERVICE, COOLANT SERVICE, POWER STEERING SERVICE, REPLACE UPPER CONTROL ARM AND FRONT BRAKE PADS AND ROTORS..¦ 185812 60 performed recall U38 - 02-U3-81-82 | Brake Service¦Cooling System Service¦Steering Service¦Suspension Service¦Transmission Service
23917 | ¦ 185812 PERFORMED COMPLIMENTARY MULTI POINT VISUAL INSPECTION. CHECK AND SET TIRE PRESSURES. RECOMMEND TRANSMISSION SERVICE, COOLANT SERVICE, POWER STEERING SERVICE, REPLACE UPPER CONTROL ARM AND FRONT BRAKE PADS AND ROTORS..¦ 185812 60 performed recall U38 - 02-U3-81-82 | Brake Service¦Cooling System Service¦Steering Service¦Suspension Service¦Transmission Service
23917 | ¦ 185812 PERFORMED COMPLIMENTARY MULTI POINT VISUAL INSPECTION. CHECK AND SET TIRE PRESSURES. RECOMMEND TRANSMISSION SERVICE, COOLANT SERVICE, POWER STEERING SERVICE, REPLACE UPPER CONTROL ARM AND FRONT BRAKE PADS AND ROTORS..¦ 185812 60 performed recall U38 - 02-U3-81-82 | Brake Service¦Cooling System Service¦Steering Service¦Suspension Service¦Transmission Service
23917 | ¦ 185812 PERFORMED COMPLIMENTARY MULTI POINT VISUAL INSPECTION. CHECK AND SET TIRE PRESSURES. RECOMMEND TRANSMISSION SERVICE, COOLANT SERVICE, POWER STEERING SERVICE, REPLACE UPPER CONTROL ARM AND FRONT BRAKE PADS AND ROTORS..¦ 185812 60 performed recall U38 - 02-U3-81-82 | Brake Service¦Cooling System Service¦Steering Service¦Suspension Service¦Transmission Service
20951 | ¦ 32584 FAIL THE TEST. REMOVED AND REPLACED BATTERY. CODE #BATAB6PXT3WA753C COMPLETED.¦ 32584 COMPLETED 3K.SERVICE..¦ CALLED CUSTOMER AND LEFT MESSAGE 10.19.18 12:10 PM VEHICLE STATUS.¦ 32584 THIRD BRAKE LIGHT FLICKERING.A/C NO COLD.RECOMMEND REPLACE ENGINE AIRFILTER..¦ 32584 BATTERY FAIL THE TEST,REPLACE 12 VOLTS CAR BATTERY. | Air Filter Service
23301 | ¦ 157081 REMOVED TRANSMISSION PAN, REPLACED FILTER AND RESEALED PAN. REFILLED AND RECHECKED FLUID. ROAD TESTED.¦ 157081 performed battery test on vehicle, battery failed as 'replace'. spec is 800cca and battery tested at 64cca. REMOVED AND REPLACED BATTERY. ENGINE CODE P0853 OVERDRIVE/ TOW SWITCH INPUT CIRCUIT STUCK..¦ 157081 P0853 OVERDRIVE/TOW SWITCH INPUT CIRCUIT STUCK. INSPECTED OVER DRIVE SWITCH, SWITCH IS STUCK REC, REPLACING BEZEL DUE TO BEZEL MAKING OVER DRIVE BUTTON STICK AND RECHECKING. REPLACED BEZEL OVER DRIVE BUTTON WORKS CODE NO LONGER PRESENT.¦ 157081 PERFORMED COMPLIMENTARY MULTI POINT VISUAL INSPECTION. CHECKED AND SET TIRE PRESSURES TO 36 PSI. RECOMMEND TRANSMISSION SERVICE DUE TO BEING DISCOLORED. RECOMMEND OIL DYE AND FURTHER DIAG. RECOMMEND FOUR TIRES DUE TO LOW TREAD 265/75R16. CHECK HISTORY ON SPARK PLUGS. | New Tire(s)¦Transmission Service
23301 | ¦ 157081 REMOVED TRANSMISSION PAN, REPLACED FILTER AND RESEALED PAN. REFILLED AND RECHECKED FLUID. ROAD TESTED.¦ 157081 performed battery test on vehicle, battery failed as 'replace'. spec is 800cca and battery tested at 64cca. REMOVED AND REPLACED BATTERY. ENGINE CODE P0853 OVERDRIVE/ TOW SWITCH INPUT CIRCUIT STUCK..¦ 157081 P0853 OVERDRIVE/TOW SWITCH INPUT CIRCUIT STUCK. INSPECTED OVER DRIVE SWITCH, SWITCH IS STUCK REC, REPLACING BEZEL DUE TO BEZEL MAKING OVER DRIVE BUTTON STICK AND RECHECKING. REPLACED BEZEL OVER DRIVE BUTTON WORKS CODE NO LONGER PRESENT.¦ 157081 PERFORMED COMPLIMENTARY MULTI POINT VISUAL INSPECTION. CHECKED AND SET TIRE PRESSURES TO 36 PSI. RECOMMEND TRANSMISSION SERVICE DUE TO BEING DISCOLORED. RECOMMEND OIL DYE AND FURTHER DIAG. RECOMMEND FOUR TIRES DUE TO LOW TREAD 265/75R16. CHECK HISTORY ON SPARK PLUGS. | New Tire(s)¦Transmission Service
23303 | ¦ REC: REPLACE BATTERY $155 | Battery Service
23313 | ¦ RECOMMEND RECOMMEND REAR BRAKE PADS @3MM 210.00, BRAKE FLUSH 130.00 | Brake Service
23314 | ¦ RECOMMEND 4 TIRES,ALIGNMENT,REAR PADS,BRAKE FLUSH,BOTH FILTERS | Brake Service¦New Tire(s)¦Wheel Alignment Service
23314 | ¦ RECOMMEND 4 TIRES,ALIGNMENT,REAR PADS,BRAKE FLUSH,BOTH FILTERS | Brake Service¦New Tire(s)¦Wheel Alignment Service
23314 | ¦ RECOMMEND 4 TIRES,ALIGNMENT,REAR PADS,BRAKE FLUSH,BOTH FILTERS | Brake Service¦New Tire(s)¦Wheel Alignment Service
26327 | ¦ FOLLOWING SERVICE WAS RECOMMENDED BUT DECLINED THROTTLE BODY SERVICE - $134.95 PLUS TAX.¦ REPLACED LEFT SIDE LICENSE PLATE BULB.¦ 181103R0 - TECHNICIAN INSTALLED ACU EXTENSION WIRE HARNESS KI 181103R0 - T AS OUTLINED IN SERVICE BULLETIN | Throttle Body Service
28119 | ¦ 39468 OIL AND FILTER CHANGE, TIRE PRESSURES SET AT 35 PSI. TOPPED OFF FLUIDS AS NEEDED..¦ CREATED 2018-10-15 02:43:00PM TAKEN BY KAULANA BLANKENFELD.¦ 39468 RECOMMEND BRAKE FLUSH $139.¦ 39468 INSTALLED NEW ENGINE AIR FILTER. | Brake Service
28129 | ¦ 84932 PERFORMED MULTI POINT INSPECTION. TECHNICIAN RECOMMENDATIONS: ENGINE AIR FILTER AND CABIN AIR FILTER (DIRTY) $185 | Air Filter Service¦Cabin Air Filter Service
28129 | ¦ 84932 PERFORMED MULTI POINT INSPECTION. TECHNICIAN RECOMMENDATIONS: ENGINE AIR FILTER AND CABIN AIR FILTER (DIRTY) $185 | Air Filter Service¦Cabin Air Filter Service
28130 | ¦ 107063 PERFORMED MULTI POINT INSPECTION. TECHNICIAN RECOMMENDATIONS: ENGINE AIR FILTER AND CABIN AIR FILTER (DIRTY) $185 | Air Filter Service¦Cabin Air Filter Service
28130 | ¦ 107063 PERFORMED MULTI POINT INSPECTION. TECHNICIAN RECOMMENDATIONS: ENGINE AIR FILTER AND CABIN AIR FILTER (DIRTY) $185 | Air Filter Service¦Cabin Air Filter Service
28131 | ¦ 53289 PERFORMED MULTI POINT INSPECTION. TECHNICIAN RECOMMENDATIONS: ENGINE AIR FILTER AND CABIN AIR FILTER (DIRTY) $185 | Air Filter Service¦Cabin Air Filter Service
28131 | ¦ 53289 PERFORMED MULTI POINT INSPECTION. TECHNICIAN RECOMMENDATIONS: ENGINE AIR FILTER AND CABIN AIR FILTER (DIRTY) $185 | Air Filter Service¦Cabin Air Filter Service
28719 | ¦ 175795 CODE P0134 HO2 B1 S1 AIR FUEL SENSOR FAILURE. TEST AND FOUND HO2 S1 B1 INOP. 15 CUSTOMER OK AND REPLACED HO2 B1 S1 A/F SENSOR CLEARED CODE. RECOMMEND 3RD BRAKE LIGHT BULB, RADIATOR LEAKING-COOLANT LOW, REAR PADS AND ROTORS, AC DISCHARGE LINE, OIL SERVICE, TRANS FLUID SERVICE, REAR DIFF, TRANSFER GEAR SERV, PCV VALVE.¦ RECOMMEND 3RD BRAKE LIGHT BULB. RECOMMEND RADIA TOR REPLACEMENT-COOLANT IS LOW. RECOMMEND REAR BRAKE PADS AND ROTORS. RECOMMEND AC DISCHARGE L INE. RECOMMEND TRANSMISSION FLUID, REAR DIFFERE NTIAL FLUID, TRANSFER CASE FLUID. PCV VALVE REP LACEMENT RECOMMENDED. | Brake Service¦Bulb Replacement¦Cooling System Service¦Drive Train Service¦Transmission Service
28719 | ¦ 175795 CODE P0134 HO2 B1 S1 AIR FUEL SENSOR FAILURE. TEST AND FOUND HO2 S1 B1 INOP. 15 CUSTOMER OK AND REPLACED HO2 B1 S1 A/F SENSOR CLEARED CODE. RECOMMEND 3RD BRAKE LIGHT BULB, RADIATOR LEAKING-COOLANT LOW, REAR PADS AND ROTORS, AC DISCHARGE LINE, OIL SERVICE, TRANS FLUID SERVICE, REAR DIFF, TRANSFER GEAR SERV, PCV VALVE.¦ RECOMMEND 3RD BRAKE LIGHT BULB. RECOMMEND RADIA TOR REPLACEMENT-COOLANT IS LOW. RECOMMEND REAR BRAKE PADS AND ROTORS. RECOMMEND AC DISCHARGE L INE. RECOMMEND TRANSMISSION FLUID, REAR DIFFERE NTIAL FLUID, TRANSFER CASE FLUID. PCV VALVE REP LACEMENT RECOMMENDED. | Brake Service¦Bulb Replacement¦Cooling System Service¦Drive Train Service¦Transmission Service
28719 | ¦ 175795 CODE P0134 HO2 B1 S1 AIR FUEL SENSOR FAILURE. TEST AND FOUND HO2 S1 B1 INOP. 15 CUSTOMER OK AND REPLACED HO2 B1 S1 A/F SENSOR CLEARED CODE. RECOMMEND 3RD BRAKE LIGHT BULB, RADIATOR LEAKING-COOLANT LOW, REAR PADS AND ROTORS, AC DISCHARGE LINE, OIL SERVICE, TRANS FLUID SERVICE, REAR DIFF, TRANSFER GEAR SERV, PCV VALVE.¦ RECOMMEND 3RD BRAKE LIGHT BULB. RECOMMEND RADIA TOR REPLACEMENT-COOLANT IS LOW. RECOMMEND REAR BRAKE PADS AND ROTORS. RECOMMEND AC DISCHARGE L INE. RECOMMEND TRANSMISSION FLUID, REAR DIFFERE NTIAL FLUID, TRANSFER CASE FLUID. PCV VALVE REP LACEMENT RECOMMENDED. | Brake Service¦Bulb Replacement¦Cooling System Service¦Drive Train Service¦Transmission Service
28719 | ¦ 175795 CODE P0134 HO2 B1 S1 AIR FUEL SENSOR FAILURE. TEST AND FOUND HO2 S1 B1 INOP. 15 CUSTOMER OK AND REPLACED HO2 B1 S1 A/F SENSOR CLEARED CODE. RECOMMEND 3RD BRAKE LIGHT BULB, RADIATOR LEAKING-COOLANT LOW, REAR PADS AND ROTORS, AC DISCHARGE LINE, OIL SERVICE, TRANS FLUID SERVICE, REAR DIFF, TRANSFER GEAR SERV, PCV VALVE.¦ RECOMMEND 3RD BRAKE LIGHT BULB. RECOMMEND RADIA TOR REPLACEMENT-COOLANT IS LOW. RECOMMEND REAR BRAKE PADS AND ROTORS. RECOMMEND AC DISCHARGE L INE. RECOMMEND TRANSMISSION FLUID, REAR DIFFERE NTIAL FLUID, TRANSFER CASE FLUID. PCV VALVE REP LACEMENT RECOMMENDED. | Brake Service¦Bulb Replacement¦Cooling System Service¦Drive Train Service¦Transmission Service
28719 | ¦ 175795 CODE P0134 HO2 B1 S1 AIR FUEL SENSOR FAILURE. TEST AND FOUND HO2 S1 B1 INOP. 15 CUSTOMER OK AND REPLACED HO2 B1 S1 A/F SENSOR CLEARED CODE. RECOMMEND 3RD BRAKE LIGHT BULB, RADIATOR LEAKING-COOLANT LOW, REAR PADS AND ROTORS, AC DISCHARGE LINE, OIL SERVICE, TRANS FLUID SERVICE, REAR DIFF, TRANSFER GEAR SERV, PCV VALVE.¦ RECOMMEND 3RD BRAKE LIGHT BULB. RECOMMEND RADIA TOR REPLACEMENT-COOLANT IS LOW. RECOMMEND REAR BRAKE PADS AND ROTORS. RECOMMEND AC DISCHARGE L INE. RECOMMEND TRANSMISSION FLUID, REAR DIFFERE NTIAL FLUID, TRANSFER CASE FLUID. PCV VALVE REP LACEMENT RECOMMENDED. | Brake Service¦Bulb Replacement¦Cooling System Service¦Drive Train Service¦Transmission Service
22705 | ¦ 27041 TECHNICIAN RECOMMENDATIONS: FRONT TIRES AND REAR TIRES ARE LOW ON TREAD, FRONT: 3/32, REAR: 2/32. RECOMMENDING REPLACEMENT OF ALL 4 TIRES AND ALIGNMENT, HANKOOKS $1080+TAX | New Tire(s)¦Wheel Alignment Service
22705 | ¦ 27041 TECHNICIAN RECOMMENDATIONS: FRONT TIRES AND REAR TIRES ARE LOW ON TREAD, FRONT: 3/32, REAR: 2/32. RECOMMENDING REPLACEMENT OF ALL 4 TIRES AND ALIGNMENT, HANKOOKS $1080+TAX | New Tire(s)¦Wheel Alignment Service
22706 | ¦ 34648 RECOMMEND BRAKE PADS AND ROTORS $950 ALL 4 WHEELS | Brake Service
24531 | ¦ RECOMMEND ENGINE AIR FILTER/// RECOMMEND BRAKE FLUID SERVICE | Air Filter Service¦Brake Service¦Engine Service
24531 | ¦ RECOMMEND ENGINE AIR FILTER/// RECOMMEND BRAKE FLUID SERVICE | Air Filter Service¦Brake Service¦Engine Service
24531 | ¦ RECOMMEND ENGINE AIR FILTER/// RECOMMEND BRAKE FLUID SERVICE | Air Filter Service¦Brake Service¦Engine Service
21512 | ¦ 100330 performed 100,000 mile service. Change oil and filter Comprehensive visual inspection Rotate tires Visually inspect tie-rod ends, steering gear box and boots Clean and adjust brakes Adjust parking brake Visually inspect suspension components for damage. Visually check ball joint boots for deterioration and damage. Visually inspect driveshaft boots for cracks, and check boot bands for tightness. Lubricate all locks , latches, and hinges Replace antifreeze Check and perform most current computer software updates Car wash rear brakes too rusted to check without destroying drums. recommend rear drums and possible shoes, drive belt, fuel induction service, and spark plugs..¦ 100330 replaced passenger air bag inflator. | Belt Service¦Fuel System Service¦Spark Plugs
21512 | ¦ 100330 performed 100,000 mile service. Change oil and filter Comprehensive visual inspection Rotate tires Visually inspect tie-rod ends, steering gear box and boots Clean and adjust brakes Adjust parking brake Visually inspect suspension components for damage. Visually check ball joint boots for deterioration and damage. Visually inspect driveshaft boots for cracks, and check boot bands for tightness. Lubricate all locks , latches, and hinges Replace antifreeze Check and perform most current computer software updates Car wash rear brakes too rusted to check without destroying drums. recommend rear drums and possible shoes, drive belt, fuel induction service, and spark plugs..¦ 100330 replaced passenger air bag inflator. | Belt Service¦Fuel System Service¦Spark Plugs
21512 | ¦ 100330 performed 100,000 mile service. Change oil and filter Comprehensive visual inspection Rotate tires Visually inspect tie-rod ends, steering gear box and boots Clean and adjust brakes Adjust parking brake Visually inspect suspension components for damage. Visually check ball joint boots for deterioration and damage. Visually inspect driveshaft boots for cracks, and check boot bands for tightness. Lubricate all locks , latches, and hinges Replace antifreeze Check and perform most current computer software updates Car wash rear brakes too rusted to check without destroying drums. recommend rear drums and possible shoes, drive belt, fuel induction service, and spark plugs..¦ 100330 replaced passenger air bag inflator. | Belt Service¦Fuel System Service¦Spark Plugs
25124 | ¦ 62166 PERFORMED ENGINE OIL AND FILTER CHANGE USING GENUINE ACURA PARTS.¦ 62166 PERFORMED MULTI-POINT INSPECTION PER ATTACHED INSPECTION SHEET.¦ RECOMMEND POLLEN AND AIR FILTER: $89.31.¦ 62166 ADJUST TIRES TO 33PSI.¦ 62166 PERFORMED 3 SERVICE: DRAINED AND REFILLED TRANSMISSION FLUID, DRAINED AND REFILLED TRANSFER CASE FLUID (IF APPLICABLE) WITH ACURA GENUINE FLUID. | Air Filter Service¦Cabin Air Filter Service
25124 | ¦ 62166 PERFORMED ENGINE OIL AND FILTER CHANGE USING GENUINE ACURA PARTS.¦ 62166 PERFORMED MULTI-POINT INSPECTION PER ATTACHED INSPECTION SHEET.¦ RECOMMEND POLLEN AND AIR FILTER: $89.31.¦ 62166 ADJUST TIRES TO 33PSI.¦ 62166 PERFORMED 3 SERVICE: DRAINED AND REFILLED TRANSMISSION FLUID, DRAINED AND REFILLED TRANSFER CASE FLUID (IF APPLICABLE) WITH ACURA GENUINE FLUID. | Air Filter Service¦Cabin Air Filter Service
25126 | ¦ RECOMMEND FRONT AND SIDE MOTOR MOUNTS, POWER ST EERING PUMP, TRANSMISSION SERVICE, BATTERY, BRA KE FLUID SERVICE, TIMING BELT SERVICE, OIL LEAK DIAG. | Battery Service¦Belt Service¦Oil/Fluid Leak Repair¦Transmission Service
25126 | ¦ RECOMMEND FRONT AND SIDE MOTOR MOUNTS, POWER ST EERING PUMP, TRANSMISSION SERVICE, BATTERY, BRA KE FLUID SERVICE, TIMING BELT SERVICE, OIL LEAK DIAG. | Battery Service¦Belt Service¦Oil/Fluid Leak Repair¦Transmission Service
25126 | ¦ RECOMMEND FRONT AND SIDE MOTOR MOUNTS, POWER ST EERING PUMP, TRANSMISSION SERVICE, BATTERY, BRA KE FLUID SERVICE, TIMING BELT SERVICE, OIL LEAK DIAG. | Battery Service¦Belt Service¦Oil/Fluid Leak Repair¦Transmission Service
25126 | ¦ RECOMMEND FRONT AND SIDE MOTOR MOUNTS, POWER ST EERING PUMP, TRANSMISSION SERVICE, BATTERY, BRA KE FLUID SERVICE, TIMING BELT SERVICE, OIL LEAK DIAG. | Battery Service¦Belt Service¦Oil/Fluid Leak Repair¦Transmission Service
25127 | ¦ SPARK PLUG REPLACEMENT-NO HISTORY OF THEM BEING REPLACED AT 3 YEAR SERVICE.¦ 52041 NC/TECH 104889 MPI COMPLETE.¦ 52041 CP91.00/TECH 104889 PERFORMED ENGINE OIL AND FILTER CHANGE. TOPPED OFF FLUIDS AND SET TIRE PRESSURE TO SPEC.¦ 52041 NC/TECH 104889 CLIENT DECLINED TO DO THE 4 YEAR SERVICE AND REPLACE SPARK PLUGS.¦ 52035 CP92.00/TECH 104889 REPLACED FRONT BRAKE PADS AND ROTORS | Major Maintenance Service¦Spark Plugs
25127 | ¦ SPARK PLUG REPLACEMENT-NO HISTORY OF THEM BEING REPLACED AT 3 YEAR SERVICE.¦ 52041 NC/TECH 104889 MPI COMPLETE.¦ 52041 CP91.00/TECH 104889 PERFORMED ENGINE OIL AND FILTER CHANGE. TOPPED OFF FLUIDS AND SET TIRE PRESSURE TO SPEC.¦ 52041 NC/TECH 104889 CLIENT DECLINED TO DO THE 4 YEAR SERVICE AND REPLACE SPARK PLUGS.¦ 52035 CP92.00/TECH 104889 REPLACED FRONT BRAKE PADS AND ROTORS | Major Maintenance Service¦Spark Plugs
25130 | ¦ 74963 RECOMMEND TUNE UP AND FUEL SERVICE | Fuel System Service¦Tune Up
25130 | ¦ 74963 RECOMMEND TUNE UP AND FUEL SERVICE | Fuel System Service¦Tune Up
22149 | ¦ ENGINE NOTICED NO OIL PRESSURE MESSAGE IN DIM MEASURED OIL AMOUNT IN VEHICLE ONLY HAD 1QT OF OIL WILL NEED FURTHER INSPECTION FOUND METALLIC DEBRIS IN OIL.¦ WSA-334A2FBA Contact Will Wait....¦ BRAKES REAR PADS ARE AT 2MM WILL NEED REAR PADS..¦ VEHICLE NEEDS FRONT PADS AND ROTORS, REAR PADS AND NOTICED NO OIL PRESSURE MESSAGE MEASURED OIL THAT WAS IN VEHICLE AND WAS LESS THEN A QUART FOUND METALLIC IN OIL DECLINED ALL WORK.¦ COMPLETED OIL AND FILTER CHANGE.=0.5HR | Brake Service
27545 | ¦ 71491 PERFORMED COMPLIMENTARY MULTI POINT VISUAL INSPECTION. CHECK AND SET TIRE PRESSURES. REC CUSTOMER REPLACE ENGINE AIR FILTER..¦ 71491 PERFORMED S61 REPLACED ORC MODULE ON CUSTOMERS CAR | Air Filter Service
27551 | ¦ 99983 OIL AND FILTER CHANGE, VEHICLE IS DUE FOR 100K SERVICE.¦ RECOMMEND 100K SERVICE | 100,000 Mile Service
27554 | ¦ Set Tire Pressure to 35 psi.¦ customer declined right head lamp hid bulb..¦ Performed World Class Inspection.¦ Performed Oil and Filter ChangeTires LF /32 RF /32 LR /32 RR /32Brakes LF mm RF mm LR mm RR mm | Bulb Replacement
27557 | ¦ 0 I CHECKED FOR FAULTS. FAULT FOR OPEN CIRCUIT FOR B48/12 SENSOR. I INSPECTED FOR DAMAGE TO THE WIRING BECAUSE THERE WAS OBJECTS UNDER THE SEAT. NO DAMAGE WAS FOUND DEALING WITH THE WIRING. THE SENSOR HAD AN INTERNAL FAULT. I DISASSEMBLED THE SEAT TRACK AND INSTALLED THE NEW SENSOR. THE FAULT CLEARED FOR THE SENSOR. NEXT CALIBRATION OF THE WEIGHT SENSING SYSTEM IS REQUIRED TO REMOVE THE SRS WARNING. I HAD EXTREME DIFFICULTY TO GET THE SEAT TO CALIBRATE. IF ANY OTHER PROBLEMS OCCUR WITH THE SENSORS I RECOMMEND REPLACING THE SEAT FRAME. | Body Repair
27558 | ¦ Declined Replace rear brake pads and replace rear brake rotors | Brake Service
25746 | ¦ RECOMMEND ROTATE AND BALANCE FRONT BRAKES RESURFACE ROTORS ALIGNMENT | Brake Service¦Wheel Alignment Service¦Wheel Balance
25746 | ¦ RECOMMEND ROTATE AND BALANCE FRONT BRAKES RESURFACE ROTORS ALIGNMENT | Brake Service¦Wheel Alignment Service¦Wheel Balance
25746 | ¦ RECOMMEND ROTATE AND BALANCE FRONT BRAKES RESURFACE ROTORS ALIGNMENT | Brake Service¦Wheel Alignment Service¦Wheel Balance
25762 | ¦ RECOMMEND TIMING BELT SERVICE SOON.¦ 223655 EXPRESS SERVICE CHANGED OIL, FILTER AND DID 19 POINT INSPECTION. | Belt Service
25763 | ¦ RECOMMEND REAR BRAKE PADS $190. BRAKE FLUID FLU SH $95. POWER STEERING FLUID $110. | Brake Service
20332 | ¦ SUGGEST TIMING BELT BASED ON AGE.¦ NYSI.¦ 27 POINT INSPECTION | Belt Service
20336 | ¦ 54137 TECH RECOMMENDS FRONT BRAKES AND ROTORS- $550.00 CUSTOMER REJECTED WORK AT THIS TIME.¦ 54137 TECH FOUND ABS ACTUATOR DOES NOT NEED TO BE REPLACED | Brake Service
23334 | ¦ 48140 RECALL 18-098.¦ RECOMMENDED SERVICES TRANSMISSION SERVICE BRAKE FLUID SERVICE/.¦ 48140 REPLACED AIR FILTER, RECOMMEND ALL FLUID SERVICES | Brake Service¦Transmission Service
23334 | ¦ 48140 RECALL 18-098.¦ RECOMMENDED SERVICES TRANSMISSION SERVICE BRAKE FLUID SERVICE/.¦ 48140 REPLACED AIR FILTER, RECOMMEND ALL FLUID SERVICES | Brake Service¦Transmission Service
23346 | ¦ 112068 PERFORMED TCM UPDATE AS PER RECALL.¦ 112068 R/R HOOD LATCH ASSEMBLY AS PER RECALL.¦ 112068 CONFIRMED THAT VEHICLE WIL NOT MOVE IN GEAR AT TIMES AND WHEN PLACED IN NEUTRAL VEHICLE WILL SOMETIMES GO INTO REVERSE. WHEN GETTING VEHICLE INTO GEAR,VEHICLE BUCKS AND RPMS BOUNCE. SCANNED VEHICLE AND FOUND MULTIPLE DTCS STORED IN TCM. P1715, P0868, P0965 STORED. NO BULLETINS MATCH CODES. PERFORMED TCM UPDATE FOR RECALL AND DID NOT CHANGE VEHICLE CONDITION. PERFORMED DIAG FOR P0965 AND VEHICLE WILL NEED TRANS REPLACED TO CORRECT..¦ 112068 PERFORMED OCS AND ACU UPDATE AS PER RECALL | Transmission Service
26362 | ¦ 81774 450 CONFIRMED. CHECK ENGINE LIGHT IS ON AND VEHICLE WILL NOT SHIFT OUT OF THIRD. UPON INSPECTION FOUND CODE FOR P076A-DC SOLENOID CIRCUIT. INSTALLED TRANSMISSION SIMULATOR AND COMMANDED FOR THE DC SOLENOID. COMMAND WAS RECEIVED. PRESSED THE SWITCH FOR THE SAME SOLENOID AND WAS ABLE TO SEE A CHANGE ON WITECH WHICH MEANS THE VALVE BODY IS INTERNALLY DEFECTIVE. RECOMMEND VALVE BODY AND TRANSMISSION SERVICE. INSTALLED NEW VALVE BODY AND PERFORMED TRANSMISSION SERVICE. FILLED WITH OIL. PERFORMED QUICK LEARN. TEST DROVE VEHICLE. VEHICLE NOW SHIFTS AND NO RETURNING CODES. | Transmission Service
26363 | ¦ 98416 3551 PERFORMED COMPLIMENTARY MULTI POINT VISUAL INSPECTION. CHECKED AND SET TIRE PRESSURES. RECOMMEND ALL FLUIDS AND SPARK PLUGS..¦ 98416 REPLACED ENGINE OIL AND FILTER, TOPED OFF FLUIDS AS NEEDED | Spark Plugs
26369 | ¦ RECOMMEND TRANSMISSION FLUID, BRAKE FLUID, REAR DIFFERENTIAL FLUID AND COOLANT.¦ 60368 REPLACED AIR FILTER, RECOMMEND ALL FLUID SERVICES PER MILEAGE.¦ 60368 TIRE ROTATION | Brake Service¦Cooling System Service¦Drive Train Service¦Transmission Service
26369 | ¦ RECOMMEND TRANSMISSION FLUID, BRAKE FLUID, REAR DIFFERENTIAL FLUID AND COOLANT.¦ 60368 REPLACED AIR FILTER, RECOMMEND ALL FLUID SERVICES PER MILEAGE.¦ 60368 TIRE ROTATION | Brake Service¦Cooling System Service¦Drive Train Service¦Transmission Service
26369 | ¦ RECOMMEND TRANSMISSION FLUID, BRAKE FLUID, REAR DIFFERENTIAL FLUID AND COOLANT.¦ 60368 REPLACED AIR FILTER, RECOMMEND ALL FLUID SERVICES PER MILEAGE.¦ 60368 TIRE ROTATION | Brake Service¦Cooling System Service¦Drive Train Service¦Transmission Service
26369 | ¦ RECOMMEND TRANSMISSION FLUID, BRAKE FLUID, REAR DIFFERENTIAL FLUID AND COOLANT.¦ 60368 REPLACED AIR FILTER, RECOMMEND ALL FLUID SERVICES PER MILEAGE.¦ 60368 TIRE ROTATION | Brake Service¦Cooling System Service¦Drive Train Service¦Transmission Service
23951 | ¦ RECOMMEND TRANSMISSION FLUID EXCHANGE REPLACE DRIVE BELTS AND PULLEYS AND WATER PUMP | Belt Service¦Engine Service¦Transmission Service
23951 | ¦ RECOMMEND TRANSMISSION FLUID EXCHANGE REPLACE DRIVE BELTS AND PULLEYS AND WATER PUMP | Belt Service¦Engine Service¦Transmission Service
23951 | ¦ RECOMMEND TRANSMISSION FLUID EXCHANGE REPLACE DRIVE BELTS AND PULLEYS AND WATER PUMP | Belt Service¦Engine Service¦Transmission Service
28148 | ¦ 76994 PERFORMED INSPECTION. TECH PERFORMED MODULE SCAN AND STATES NO CODES PRESENT. TECH TEST DROVE VEHICLE AND VERIFIED THE VEHICLE SHUTTERS ON 4-5 SHIFT AND SOMETIMES ON THE 3-4 SHIFT. TECH CHECKED TRANSMISSION FLUID AND FOUND LEVEL TO BE OK BUT SMELLS BURNT AND VERY METALLIC LIKE MATERIAL PRESENT. TECH REMOVED THE TRANSMISSION PAN AND FOUND EXCESSIVE CLUTCH MATERIAL IN THE PAN AND FILTER. TECH RECOMMENDS TO REPAIR OR REPLACE TRANSMISSION. CUSTOMER DENIED AT THIS TIME..¦ SET TIRE PRESSURE TO 36 PSI RECOMMEND TO REPAIR OR REPLACE TRANSMISSION, RE COMMEND TO REPLACE COOLANT HOSE | Cooling System Service¦Hose Service¦Transmission Service
28148 | ¦ 76994 PERFORMED INSPECTION. TECH PERFORMED MODULE SCAN AND STATES NO CODES PRESENT. TECH TEST DROVE VEHICLE AND VERIFIED THE VEHICLE SHUTTERS ON 4-5 SHIFT AND SOMETIMES ON THE 3-4 SHIFT. TECH CHECKED TRANSMISSION FLUID AND FOUND LEVEL TO BE OK BUT SMELLS BURNT AND VERY METALLIC LIKE MATERIAL PRESENT. TECH REMOVED THE TRANSMISSION PAN AND FOUND EXCESSIVE CLUTCH MATERIAL IN THE PAN AND FILTER. TECH RECOMMENDS TO REPAIR OR REPLACE TRANSMISSION. CUSTOMER DENIED AT THIS TIME..¦ SET TIRE PRESSURE TO 36 PSI RECOMMEND TO REPAIR OR REPLACE TRANSMISSION, RE COMMEND TO REPLACE COOLANT HOSE | Cooling System Service¦Hose Service¦Transmission Service
28148 | ¦ 76994 PERFORMED INSPECTION. TECH PERFORMED MODULE SCAN AND STATES NO CODES PRESENT. TECH TEST DROVE VEHICLE AND VERIFIED THE VEHICLE SHUTTERS ON 4-5 SHIFT AND SOMETIMES ON THE 3-4 SHIFT. TECH CHECKED TRANSMISSION FLUID AND FOUND LEVEL TO BE OK BUT SMELLS BURNT AND VERY METALLIC LIKE MATERIAL PRESENT. TECH REMOVED THE TRANSMISSION PAN AND FOUND EXCESSIVE CLUTCH MATERIAL IN THE PAN AND FILTER. TECH RECOMMENDS TO REPAIR OR REPLACE TRANSMISSION. CUSTOMER DENIED AT THIS TIME..¦ SET TIRE PRESSURE TO 36 PSI RECOMMEND TO REPAIR OR REPLACE TRANSMISSION, RE COMMEND TO REPLACE COOLANT HOSE | Cooling System Service¦Hose Service¦Transmission Service
28161 | ¦ RECOMMEND REAR BRAKE PADS $190. FRONT BRAKE PAD S AND RESURFACE ROTORS $300 | Brake Service
25150 | ¦ RECOMMEND TECH. RECOMMENDS FRONT BRAKE PADS AND ROTORS 520.00 WITH A/M ROTORS REAR BRAKE PADS AND ROTORS 505.00 WITH A/M ROTORS WIPER INSERTS FRONT AND REAR 28.00 BOTH FOG LIGHTS AND FRONT MARKER LIGHTS INOP FRONT SWAY BAR LINKS WORN, POWER STEERING RACK IS WET AND OIL LEAKS PRESENT POSSIBLY | Bulb Replacement¦Brake Service¦Oil/Fluid Leak Repair¦Steering Service¦Suspension Service¦Wiper Blade Service
25150 | ¦ RECOMMEND TECH. RECOMMENDS FRONT BRAKE PADS AND ROTORS 520.00 WITH A/M ROTORS REAR BRAKE PADS AND ROTORS 505.00 WITH A/M ROTORS WIPER INSERTS FRONT AND REAR 28.00 BOTH FOG LIGHTS AND FRONT MARKER LIGHTS INOP FRONT SWAY BAR LINKS WORN, POWER STEERING RACK IS WET AND OIL LEAKS PRESENT POSSIBLY | Bulb Replacement¦Brake Service¦Oil/Fluid Leak Repair¦Steering Service¦Suspension Service¦Wiper Blade Service
25150 | ¦ RECOMMEND TECH. RECOMMENDS FRONT BRAKE PADS AND ROTORS 520.00 WITH A/M ROTORS REAR BRAKE PADS AND ROTORS 505.00 WITH A/M ROTORS WIPER INSERTS FRONT AND REAR 28.00 BOTH FOG LIGHTS AND FRONT MARKER LIGHTS INOP FRONT SWAY BAR LINKS WORN, POWER STEERING RACK IS WET AND OIL LEAKS PRESENT POSSIBLY | Bulb Replacement¦Brake Service¦Oil/Fluid Leak Repair¦Steering Service¦Suspension Service¦Wiper Blade Service
25150 | ¦ RECOMMEND TECH. RECOMMENDS FRONT BRAKE PADS AND ROTORS 520.00 WITH A/M ROTORS REAR BRAKE PADS AND ROTORS 505.00 WITH A/M ROTORS WIPER INSERTS FRONT AND REAR 28.00 BOTH FOG LIGHTS AND FRONT MARKER LIGHTS INOP FRONT SWAY BAR LINKS WORN, POWER STEERING RACK IS WET AND OIL LEAKS PRESENT POSSIBLY | Bulb Replacement¦Brake Service¦Oil/Fluid Leak Repair¦Steering Service¦Suspension Service¦Wiper Blade Service
25150 | ¦ RECOMMEND TECH. RECOMMENDS FRONT BRAKE PADS AND ROTORS 520.00 WITH A/M ROTORS REAR BRAKE PADS AND ROTORS 505.00 WITH A/M ROTORS WIPER INSERTS FRONT AND REAR 28.00 BOTH FOG LIGHTS AND FRONT MARKER LIGHTS INOP FRONT SWAY BAR LINKS WORN, POWER STEERING RACK IS WET AND OIL LEAKS PRESENT POSSIBLY | Bulb Replacement¦Brake Service¦Oil/Fluid Leak Repair¦Steering Service¦Suspension Service¦Wiper Blade Service
25150 | ¦ RECOMMEND TECH. RECOMMENDS FRONT BRAKE PADS AND ROTORS 520.00 WITH A/M ROTORS REAR BRAKE PADS AND ROTORS 505.00 WITH A/M ROTORS WIPER INSERTS FRONT AND REAR 28.00 BOTH FOG LIGHTS AND FRONT MARKER LIGHTS INOP FRONT SWAY BAR LINKS WORN, POWER STEERING RACK IS WET AND OIL LEAKS PRESENT POSSIBLY | Bulb Replacement¦Brake Service¦Oil/Fluid Leak Repair¦Steering Service¦Suspension Service¦Wiper Blade Service
25151 | ¦ RECOMMEND RECOMMEND TWO TIRES 258.00, AIR FILTER 29.99, CABIN FILTER 69.99 | Air Filter Service¦Cabin Air Filter Service¦New Tire(s)
25151 | ¦ RECOMMEND RECOMMEND TWO TIRES 258.00, AIR FILTER 29.99, CABIN FILTER 69.99 | Air Filter Service¦Cabin Air Filter Service¦New Tire(s)
25151 | ¦ RECOMMEND RECOMMEND TWO TIRES 258.00, AIR FILTER 29.99, CABIN FILTER 69.99 | Air Filter Service¦Cabin Air Filter Service¦New Tire(s)
25153 | ¦ ALIGNMENT 110.00¦CASSIE 10/17 NET REQ (401) 829-5675¦GOODYEAR 970.00¦HANKOOK 1015.00¦MICHELIN 1270.00¦rec 4 tires very soon. frt 4/32 rear 2-3/32 | New Tire(s)
25154 | ¦ RECOMMEND REPLACE FRONT BRAKES PERFORM MAJOR SERVICE | Brake Service¦Major Maintenance Service
25154 | ¦ RECOMMEND REPLACE FRONT BRAKES PERFORM MAJOR SERVICE | Brake Service¦Major Maintenance Service
25161 | ¦ RECOMMEND BATTERY.¦ 44238 PERFORMED A1 SERVICE (SERVICE INCLUDES SUBMENU ITEMS PER CHECKLIST) - ELK GROVE ACURA - MINIMUM SERVICE (A) Replace Engine Oil and Filter Install Windshield Wiper Solvent (1) Rotate Tires, Check Tire Pressure and Condition Check VIN # for Open Recalls or Campaigns Perform Multi-Point Inspection | Battery Service
28760 | ¦ 33291 PERFORMED COMPLIMENTARY MULTI POINT VISUAL INSPECTION. CHECK AND SET TIRE PRESSURES. REC CUSTOMER REPLACE ENGINE AIR FILTER..¦ 33291 REPLACED ENGINE OIL AND FILTER, TOP OFF FLUIDS AS NEEDED | Air Filter Service
28761 | ¦ 94599 PERFORMED S61 RECALL AND REPLACED OCCUPANT RESTRAINT CONTROL MODULE ON CUSTOMERS CAR.¦ 94599 PERFORMED COMPLIMENTARY MULTI POINT VISUAL INSPECTION. CHECK AND SET TIRE PRESSURES. REC CUSTOMER REPLACE ENGINE AIR FILTER. TIMING COVER IS LEAKING . CHECK HISTORY ON SPARK PLUGS. REC ALL 4 TIRES 225/50R18. COOLANT RESERVOIR HAS LEAK REC NEW RESERVOIR. | Air Filter Service¦Cooling System Service¦New Tire(s)
28761 | ¦ 94599 PERFORMED S61 RECALL AND REPLACED OCCUPANT RESTRAINT CONTROL MODULE ON CUSTOMERS CAR.¦ 94599 PERFORMED COMPLIMENTARY MULTI POINT VISUAL INSPECTION. CHECK AND SET TIRE PRESSURES. REC CUSTOMER REPLACE ENGINE AIR FILTER. TIMING COVER IS LEAKING . CHECK HISTORY ON SPARK PLUGS. REC ALL 4 TIRES 225/50R18. COOLANT RESERVOIR HAS LEAK REC NEW RESERVOIR. | Air Filter Service¦Cooling System Service¦New Tire(s)
28761 | ¦ 94599 PERFORMED S61 RECALL AND REPLACED OCCUPANT RESTRAINT CONTROL MODULE ON CUSTOMERS CAR.¦ 94599 PERFORMED COMPLIMENTARY MULTI POINT VISUAL INSPECTION. CHECK AND SET TIRE PRESSURES. REC CUSTOMER REPLACE ENGINE AIR FILTER. TIMING COVER IS LEAKING . CHECK HISTORY ON SPARK PLUGS. REC ALL 4 TIRES 225/50R18. COOLANT RESERVOIR HAS LEAK REC NEW RESERVOIR. | Air Filter Service¦Cooling System Service¦New Tire(s)
21540 | ¦ X075HRBNDV:created 2018-10-25 12:36:00pm taken by Justin Robbins.¦ RECOMMEND ROTATE AND BALANCE TIRES | Tire Rotation
22734 | ¦ FOUND HINGES AND ROLLERS DAMAGED AND NEED TO REPLACE. FOUND AFTERMARKET CABLE TO MIDDLE ROLLER. UNABLE TO GET CABLE. CAN REPLACE ROLLERS AND HINGES BUT VAN NEEDS TO BE TAKEN TO A WHEEL CHAIR OUTFITTER TO REPLACE/REPLACED DOOR HINGES, | Body Repair
22737 | ¦ 55228 UNABLE TO PERFORM SOFTWARE UPDATE DUE TO BATTERY LOW-RECOMMENDED REPLACE BATTERY-DECLINED AT THIS TIME-$217.95+TAX TO DO..¦ 55228 FOUND MOUNTING BOLT FOR PASSENGER WIPER ARM CAME LOOSE-RESECURED AND OK NOW-IF HAPPENS AGAIN WILL NEED WIPER ARM ASSEMBLY REPLACED | Battery Service
29406 | ¦ CUSTOMER DECLINED TIRE ROTATION AT THIS TIME | Tire Rotation
29982 | ¦ 66227 FOUND SYSTEM EMPTY OF FREON. PERFORMED EVAC AND RECHARGE TO FIND LEAK COMING FROM REAR A/C LINE NEAR R/R WHEEL. NEED TO REPLACE ENTIRE A/C &HEATER HOSE SET UP. CANNOT PURCHASE LINE SEPARATE. LINES RUN ABOVE FRAME ASSEMBLY UNDER BODY FROM FRONT TO REAR OF VEHICLE. NO REPAIRS MADE AT THIS TIME.¦ INTERMEDIATE PIPE ,MUFFLER , TAILPIPE , AIR/CAB IN FILTERS,BRAKE FLUID ,FUEL SERVICE , THIRD BR AKE LIGHT ASSY,4WD SERVICE | Hose Service
29984 | ¦ 43847 PERFORMED MULTI POINT INSPECTION recommend BLOWER MOTOR TO BE CLEANED OUT $161 RECOMMEND FOUR NEW TIRES RECOMMEND FUEL INJECTION SERVICE $215 | Air Conditioning Service¦Body Repair¦Fuel System Service¦New Tire(s)
29984 | ¦ 43847 PERFORMED MULTI POINT INSPECTION recommend BLOWER MOTOR TO BE CLEANED OUT $161 RECOMMEND FOUR NEW TIRES RECOMMEND FUEL INJECTION SERVICE $215 | Air Conditioning Service¦Body Repair¦Fuel System Service¦New Tire(s)
29984 | ¦ 43847 PERFORMED MULTI POINT INSPECTION recommend BLOWER MOTOR TO BE CLEANED OUT $161 RECOMMEND FOUR NEW TIRES RECOMMEND FUEL INJECTION SERVICE $215 | Air Conditioning Service¦Body Repair¦Fuel System Service¦New Tire(s)
29984 | ¦ 43847 PERFORMED MULTI POINT INSPECTION recommend BLOWER MOTOR TO BE CLEANED OUT $161 RECOMMEND FOUR NEW TIRES RECOMMEND FUEL INJECTION SERVICE $215 | Air Conditioning Service¦Body Repair¦Fuel System Service¦New Tire(s)
29992 | ¦ RECOMMEND DECLINED B12 SERVICE RECOMMEND: REPLACE BATTERY AIR FILTERS ARE DIRTY | Battery Service¦Air Filter Service
29992 | ¦ RECOMMEND DECLINED B12 SERVICE RECOMMEND: REPLACE BATTERY AIR FILTERS ARE DIRTY | Battery Service¦Air Filter Service
29994 | ¦ RECOMMEND TECH ADVISES BATTERY FAILED TEST FOG LIGHT BROKEN | Battery Service
29997 | ¦ RECOMMEND REC STATE 7.00, 4 TIRES GOODYEARS 147.00 PER TIRE, COOLANT FLUID 89.95, BRAKE FLUID 89.95.¦ MISSING HONDA EMBLEM ON FRONT OF VEHICLE | Brake Service¦Cooling System Service¦New Tire(s)
29997 | ¦ RECOMMEND REC STATE 7.00, 4 TIRES GOODYEARS 147.00 PER TIRE, COOLANT FLUID 89.95, BRAKE FLUID 89.95.¦ MISSING HONDA EMBLEM ON FRONT OF VEHICLE | Brake Service¦Cooling System Service¦New Tire(s)
29997 | ¦ RECOMMEND REC STATE 7.00, 4 TIRES GOODYEARS 147.00 PER TIRE, COOLANT FLUID 89.95, BRAKE FLUID 89.95.¦ MISSING HONDA EMBLEM ON FRONT OF VEHICLE | Brake Service¦Cooling System Service¦New Tire(s)
29998 | ¦ RECOMMEND RECOMMEND AC CABIN FILTER 69.95, ENGINE AIR FILTER 35.00 | Air Filter Service¦Cabin Air Filter Service
29998 | ¦ RECOMMEND RECOMMEND AC CABIN FILTER 69.95, ENGINE AIR FILTER 35.00 | Air Filter Service¦Cabin Air Filter Service
30597 | ¦ 34091 340 CHECK AND FOUND CODES P0776 PRESSURE CONTROL SOLENOID B AND P1715 INPULY SPEED PER NTB 16-110I REC STARTING WITH REMOVING VALVE BODY AND INSPECTING CVT BELT. THE REPLACING VALVE BODY OR SUB ASSEMBLY. REMOVED CONTROL VALVE ASSEMBLY AND INSPECTED BELT. CVT BELT PASSED INSPECTION. REPLACED VALVE BODY. REPROGRAMMED TCM AND CLEARED CODES NO MORE CODES AT THIS TIME. | Belt Service
23369 | ¦ 71112 PERFORMED COMPLIMENTARY MULTI POINT VISUAL INSPECTION. CHECKED AND SET TIRE PRESSURES. RECOMMEND ENGINE AIR FILTER.¦ 71112 REPLACED ENGINE OIL AND FILTER, TOPPED OFF FLUIDS AS NEEDED | Air Filter Service
20374 | ¦ 56223 AIRBAG RECALL 18-098 REPLACED PASSENGER SIDE AIRBAG INFLATOR..¦ 56223 EXPRESS SERVICE CHANGED OIL, FILTER AND DID 19 POINT INSPECTION. RECOMMEND FRONT BRAKE PADS AND ROTORS..¦ 56223 ROTATED TIRES. | Brake Service
20375 | ¦ RECOMMEND WIPER INSERTS NEXT OIL CHANGE $40//R ECOMMEND TRANSMISSION SERVICE $130//RECOMMEND P OWER STEERING FLUID FLUSH $110//RECOMMEND BRAKE FLUID FLUSH $95//RECOMMEND ENGINE AND CABIN AI R FILTERS $105 RECOMMEND FOUR WHEEL ALIGNMENT $100 | Brake Service¦Engine Service¦Oil &amp; Filter Change¦Steering Service¦Transmission Service¦Wheel Alignment Service¦Wiper Blade Service
20375 | ¦ RECOMMEND WIPER INSERTS NEXT OIL CHANGE $40//R ECOMMEND TRANSMISSION SERVICE $130//RECOMMEND P OWER STEERING FLUID FLUSH $110//RECOMMEND BRAKE FLUID FLUSH $95//RECOMMEND ENGINE AND CABIN AI R FILTERS $105 RECOMMEND FOUR WHEEL ALIGNMENT $100 | Brake Service¦Engine Service¦Oil &amp; Filter Change¦Steering Service¦Transmission Service¦Wheel Alignment Service¦Wiper Blade Service
20375 | ¦ RECOMMEND WIPER INSERTS NEXT OIL CHANGE $40//R ECOMMEND TRANSMISSION SERVICE $130//RECOMMEND P OWER STEERING FLUID FLUSH $110//RECOMMEND BRAKE FLUID FLUSH $95//RECOMMEND ENGINE AND CABIN AI R FILTERS $105 RECOMMEND FOUR WHEEL ALIGNMENT $100 | Brake Service¦Engine Service¦Oil &amp; Filter Change¦Steering Service¦Transmission Service¦Wheel Alignment Service¦Wiper Blade Service
20375 | ¦ RECOMMEND WIPER INSERTS NEXT OIL CHANGE $40//R ECOMMEND TRANSMISSION SERVICE $130//RECOMMEND P OWER STEERING FLUID FLUSH $110//RECOMMEND BRAKE FLUID FLUSH $95//RECOMMEND ENGINE AND CABIN AI R FILTERS $105 RECOMMEND FOUR WHEEL ALIGNMENT $100 | Brake Service¦Engine Service¦Oil &amp; Filter Change¦Steering Service¦Transmission Service¦Wheel Alignment Service¦Wiper Blade Service
20375 | ¦ RECOMMEND WIPER INSERTS NEXT OIL CHANGE $40//R ECOMMEND TRANSMISSION SERVICE $130//RECOMMEND P OWER STEERING FLUID FLUSH $110//RECOMMEND BRAKE FLUID FLUSH $95//RECOMMEND ENGINE AND CABIN AI R FILTERS $105 RECOMMEND FOUR WHEEL ALIGNMENT $100 | Brake Service¦Engine Service¦Oil &amp; Filter Change¦Steering Service¦Transmission Service¦Wheel Alignment Service¦Wiper Blade Service
20375 | ¦ RECOMMEND WIPER INSERTS NEXT OIL CHANGE $40//R ECOMMEND TRANSMISSION SERVICE $130//RECOMMEND P OWER STEERING FLUID FLUSH $110//RECOMMEND BRAKE FLUID FLUSH $95//RECOMMEND ENGINE AND CABIN AI R FILTERS $105 RECOMMEND FOUR WHEEL ALIGNMENT $100 | Brake Service¦Engine Service¦Oil &amp; Filter Change¦Steering Service¦Transmission Service¦Wheel Alignment Service¦Wiper Blade Service
20375 | ¦ RECOMMEND WIPER INSERTS NEXT OIL CHANGE $40//R ECOMMEND TRANSMISSION SERVICE $130//RECOMMEND P OWER STEERING FLUID FLUSH $110//RECOMMEND BRAKE FLUID FLUSH $95//RECOMMEND ENGINE AND CABIN AI R FILTERS $105 RECOMMEND FOUR WHEEL ALIGNMENT $100 | Brake Service¦Engine Service¦Oil &amp; Filter Change¦Steering Service¦Transmission Service¦Wheel Alignment Service¦Wiper Blade Service
31802 | ¦ 111389 AFTER INSPECTION FOUND IN NEED OF TRANSMISSION SERVICE COOLING SYSTEM SERVICE REPLACE RT SIDE EXHAUST MANIFOLD AND GASKET AND BOLTS REAR PADS AT 4MM AND IN NEED OF SPARK PLUGS.¦ 111389 REPLACE ENGINE OIL AND FILTER, TOP OFF FLUIDS AS NEEDED.¦ 111389 60 performed t 79 replaced bitsi assembly | Transmission Service¦Cooling System Service¦Exhaust System Service
31802 | ¦ 111389 AFTER INSPECTION FOUND IN NEED OF TRANSMISSION SERVICE COOLING SYSTEM SERVICE REPLACE RT SIDE EXHAUST MANIFOLD AND GASKET AND BOLTS REAR PADS AT 4MM AND IN NEED OF SPARK PLUGS.¦ 111389 REPLACE ENGINE OIL AND FILTER, TOP OFF FLUIDS AS NEEDED.¦ 111389 60 performed t 79 replaced bitsi assembly | Transmission Service¦Cooling System Service¦Exhaust System Service
31802 | ¦ 111389 AFTER INSPECTION FOUND IN NEED OF TRANSMISSION SERVICE COOLING SYSTEM SERVICE REPLACE RT SIDE EXHAUST MANIFOLD AND GASKET AND BOLTS REAR PADS AT 4MM AND IN NEED OF SPARK PLUGS.¦ 111389 REPLACE ENGINE OIL AND FILTER, TOP OFF FLUIDS AS NEEDED.¦ 111389 60 performed t 79 replaced bitsi assembly | Transmission Service¦Cooling System Service¦Exhaust System Service
31809 | ¦ SEVERE OIL LEAKS COMING FROM FRONT ENGINE COVER . WIPER LINKAGE LOOSE. NEEDS TO BE REAPLCED. CO PMLIANCE BUSHINGS BROKEN. RECOMMEND BUSHINGS. B OTH FRONT STRUTS LEAKING AND ALMOST BLOWN. RECO MMEND REPLACEMENT. ALL FOUR SWAY BAR LINKS NOIS Y. NEED TO BE REPLACED SOON | Suspension Service
33009 | ¦ RECOMMEND 4 TIRES AND ALIGNMENT. FRONT TIRES.¦ VERIFIED CUSTOMER CONCERN CHECKED CODES | New Tire(s)¦Wheel Alignment Service
33009 | ¦ RECOMMEND 4 TIRES AND ALIGNMENT. FRONT TIRES.¦ VERIFIED CUSTOMER CONCERN CHECKED CODES | New Tire(s)¦Wheel Alignment Service
33012 | ¦ RECOMMEND TECH ADVISES FILTERS DIRTY 119.00 INSTALLED FRONT DIFFERNETIAL SVC.. 130.00 REAR DIFFERENTIAL SERVICE 130.00.¦ WAIT: | Drive Train Service
29446 | ¦ TRANSMISSION IS NOISY. RECOMMEND 4 TIRES AND ALIGNMENT SOON. | New Tire(s)¦Wheel Alignment Service
29446 | ¦ TRANSMISSION IS NOISY. RECOMMEND 4 TIRES AND ALIGNMENT SOON. | New Tire(s)¦Wheel Alignment Service
33615 | ¦ 27380 REPLACED ENGINE OIL AND FILTER, TOPPED OFF FLUIDS AS NEEDED.¦ 27380 ROTATED TIRES FRONT TO REAR, SET TIRE PRESSURES TO SPECS..¦ 27380 PERFORMED COMPLIMENTARY MULTI POINT VISUAL INSPECTION. CHECKED AND SET TIRE PRESSURES. RECOMMEND ENGINE AIR FILTER | Air Filter Service
34800 | ¦ 81748 PERFORMED VIRGINIA STATE INSPECTION. TECHNICIAN RECOMMENDATIONS: BOTH FRONT TIRES JUST ABOVE INSPECTION SPECS, 2 BRIDGESTONE $430, 2 GOODYEAR $300. A 4 WHEEL ALIGNMENT $99 | New Tire(s)¦Wheel Alignment Service
34800 | ¦ 81748 PERFORMED VIRGINIA STATE INSPECTION. TECHNICIAN RECOMMENDATIONS: BOTH FRONT TIRES JUST ABOVE INSPECTION SPECS, 2 BRIDGESTONE $430, 2 GOODYEAR $300. A 4 WHEEL ALIGNMENT $99 | New Tire(s)¦Wheel Alignment Service
34809 | ¦ 728-4044¦CUSTOMER PAYS 50.00¦INSURANCE PAYS 930.50.¦ RECOMMEND 60K SERVICE | 60,000 Mile Service
34818 | ¦ RECOMMEND REC 30K OIL&amp;FIL CHANGE, ROT&amp;BAL, A/C FILTER, ENGINE AIR FILTER, TRANS FLUID SVC 329.99 | 30,000 Mile Service
28181 | ¦ MILEAGE OUT 86820.¦ COMPLETED 80K SERVICE.=5.2HR.¦ TESTED BATTERY PASSED TEST..¦ WSA-5A52D1A9 CUSTOMER REQUESTED A LOANER CC CR EATED 2018-09-28 08 56 00AM TAKEN BY AZALEA TOR RES.¦ COMPLETE DETAIL SUV TECH # 156 4.0 HRS.¦ POWERTRAIN RECOMMEND TO PERFORM TRANSMISSION SERVICE AND RESET ADAPTATIONS AND RESET EACH GEAR SHIFT POINT WILL NEED TO DRIVE TO CALIBRATE. DUE TO JERK FEELING.¦ INSTALLED FRONT PADS AND ROTORS.=2.1HR.¦ PERFORMED ADAPTATIONS ON EACH GEAR.=1.0HR | Transmission Service
28185 | ¦ RECOMMEND REC 30K SVC OIL&amp;FIL CHANGE ROT&amp;BAL A/C FILTER ENGINE AIR FILTER TRANS FLUID 329.99.¦ WAITER | 30,000 Mile Service
28195 | ¦ 27422 REC - REAR PADS AND RESURFACED ROTORS - $350.00 IF ROTORS ARE NEEDED - $599.99 | Brake Service
36604 | ¦ RECOMMEND REC TRANS FLUID SVC 99.95, AND 4 TIRES 644.00 FOR 4 TIRES.¦ 10.00 COUPON | New Tire(s)¦Transmission Service
36604 | ¦ RECOMMEND REC TRANS FLUID SVC 99.95, AND 4 TIRES 644.00 FOR 4 TIRES.¦ 10.00 COUPON | New Tire(s)¦Transmission Service
36622 | ¦ RECOMMEND RECOMMEND REAR BRAKE PADS @3MM 210.00, BATTERY 190.00, FRONT WIPERS 35.00 | Battery Service¦Brake Service¦Wiper Blade Service
36622 | ¦ RECOMMEND RECOMMEND REAR BRAKE PADS @3MM 210.00, BATTERY 190.00, FRONT WIPERS 35.00 | Battery Service¦Brake Service¦Wiper Blade Service
36622 | ¦ RECOMMEND RECOMMEND REAR BRAKE PADS @3MM 210.00, BATTERY 190.00, FRONT WIPERS 35.00 | Battery Service¦Brake Service¦Wiper Blade Service
22770 | ¦ 66798 RECOMMEND BRAKE FLUSH $139 POWER STEERING FLUSH $139.¦ 66798 OIL AND FILTER CHANGE, TIRE PRESSURES SET AT 35 PSI. TOPPED OFF FLUIDS AS NEEDED. | Brake Service¦Steering Service
22770 | ¦ 66798 RECOMMEND BRAKE FLUSH $139 POWER STEERING FLUSH $139.¦ 66798 OIL AND FILTER CHANGE, TIRE PRESSURES SET AT 35 PSI. TOPPED OFF FLUIDS AS NEEDED. | Brake Service¦Steering Service
22771 | ¦ ** RECOMMEND SPARK PLUGS; DRIVE BELT; WIPERS; C OOLANT SERVICE; TRANSMISSION SERVICE; BRAKE FLU ID SERVICE; TIRES DUE SOON RIGHT REAR 3/32 **.¦ 98375 GOOD BATTERY.¦ 98375 PERFORMED MULTI POINT INSPECTION..¦ 98375 CHANGE OIL AND FILTER TOP ALL FLUIDS AND SET TIRE PRESSURE. | Spark Plugs¦Transmission Service¦Wiper Blade Service¦New Tire(s)¦Belt Service¦Brake Service
22771 | ¦ ** RECOMMEND SPARK PLUGS; DRIVE BELT; WIPERS; C OOLANT SERVICE; TRANSMISSION SERVICE; BRAKE FLU ID SERVICE; TIRES DUE SOON RIGHT REAR 3/32 **.¦ 98375 GOOD BATTERY.¦ 98375 PERFORMED MULTI POINT INSPECTION..¦ 98375 CHANGE OIL AND FILTER TOP ALL FLUIDS AND SET TIRE PRESSURE. | Spark Plugs¦Transmission Service¦Wiper Blade Service¦New Tire(s)¦Belt Service¦Brake Service
22771 | ¦ ** RECOMMEND SPARK PLUGS; DRIVE BELT; WIPERS; C OOLANT SERVICE; TRANSMISSION SERVICE; BRAKE FLU ID SERVICE; TIRES DUE SOON RIGHT REAR 3/32 **.¦ 98375 GOOD BATTERY.¦ 98375 PERFORMED MULTI POINT INSPECTION..¦ 98375 CHANGE OIL AND FILTER TOP ALL FLUIDS AND SET TIRE PRESSURE. | Spark Plugs¦Transmission Service¦Wiper Blade Service¦New Tire(s)¦Belt Service¦Brake Service
22771 | ¦ ** RECOMMEND SPARK PLUGS; DRIVE BELT; WIPERS; C OOLANT SERVICE; TRANSMISSION SERVICE; BRAKE FLU ID SERVICE; TIRES DUE SOON RIGHT REAR 3/32 **.¦ 98375 GOOD BATTERY.¦ 98375 PERFORMED MULTI POINT INSPECTION..¦ 98375 CHANGE OIL AND FILTER TOP ALL FLUIDS AND SET TIRE PRESSURE. | Spark Plugs¦Transmission Service¦Wiper Blade Service¦New Tire(s)¦Belt Service¦Brake Service
22771 | ¦ ** RECOMMEND SPARK PLUGS; DRIVE BELT; WIPERS; C OOLANT SERVICE; TRANSMISSION SERVICE; BRAKE FLU ID SERVICE; TIRES DUE SOON RIGHT REAR 3/32 **.¦ 98375 GOOD BATTERY.¦ 98375 PERFORMED MULTI POINT INSPECTION..¦ 98375 CHANGE OIL AND FILTER TOP ALL FLUIDS AND SET TIRE PRESSURE. | Spark Plugs¦Transmission Service¦Wiper Blade Service¦New Tire(s)¦Belt Service¦Brake Service
22771 | ¦ ** RECOMMEND SPARK PLUGS; DRIVE BELT; WIPERS; C OOLANT SERVICE; TRANSMISSION SERVICE; BRAKE FLU ID SERVICE; TIRES DUE SOON RIGHT REAR 3/32 **.¦ 98375 GOOD BATTERY.¦ 98375 PERFORMED MULTI POINT INSPECTION..¦ 98375 CHANGE OIL AND FILTER TOP ALL FLUIDS AND SET TIRE PRESSURE. | Spark Plugs¦Transmission Service¦Wiper Blade Service¦New Tire(s)¦Belt Service¦Brake Service
37201 | ¦ 46408 DIAGNOSED COSTUMER CONCERN WAS ABLE TO DUPLICATE. FOUND LEFT FRONT TIRE THE INSIDE WALL IS SEPARATING NEED REPLACING. RECOMMEND ALL 4 TIRES THEY HAVE SIDE WALL CRACKS AND ALIGNMENT BEFORE MORE DIAGNOSIS. | New Tire(s)¦Wheel Alignment Service
37201 | ¦ 46408 DIAGNOSED COSTUMER CONCERN WAS ABLE TO DUPLICATE. FOUND LEFT FRONT TIRE THE INSIDE WALL IS SEPARATING NEED REPLACING. RECOMMEND ALL 4 TIRES THEY HAVE SIDE WALL CRACKS AND ALIGNMENT BEFORE MORE DIAGNOSIS. | New Tire(s)¦Wheel Alignment Service
37797 | ¦ 106236 PERFORMED MULTI POINT INSPECTION TECH RECOMMENDS RIGHT LOWER CONTROL ARM- $600.00 SPARK PLUGS IF NOT COMPLETED- $400.00 COOLANT FLUSH- $225.00 BRAKE FLUSH0 $195.00 POWER STEERING FLUSH- $225.00 | Brake Service¦Cooling System Service¦Spark Plugs¦Steering Service
37797 | ¦ 106236 PERFORMED MULTI POINT INSPECTION TECH RECOMMENDS RIGHT LOWER CONTROL ARM- $600.00 SPARK PLUGS IF NOT COMPLETED- $400.00 COOLANT FLUSH- $225.00 BRAKE FLUSH0 $195.00 POWER STEERING FLUSH- $225.00 | Brake Service¦Cooling System Service¦Spark Plugs¦Steering Service
37797 | ¦ 106236 PERFORMED MULTI POINT INSPECTION TECH RECOMMENDS RIGHT LOWER CONTROL ARM- $600.00 SPARK PLUGS IF NOT COMPLETED- $400.00 COOLANT FLUSH- $225.00 BRAKE FLUSH0 $195.00 POWER STEERING FLUSH- $225.00 | Brake Service¦Cooling System Service¦Spark Plugs¦Steering Service
37797 | ¦ 106236 PERFORMED MULTI POINT INSPECTION TECH RECOMMENDS RIGHT LOWER CONTROL ARM- $600.00 SPARK PLUGS IF NOT COMPLETED- $400.00 COOLANT FLUSH- $225.00 BRAKE FLUSH0 $195.00 POWER STEERING FLUSH- $225.00 | Brake Service¦Cooling System Service¦Spark Plugs¦Steering Service
37806 | ¦ RECOMMEND RECOMMEND ENGINE FILTER 35.00, AC CABIN FILTER 69.95 | Air Filter Service¦Cabin Air Filter Service
37806 | ¦ RECOMMEND RECOMMEND ENGINE FILTER 35.00, AC CABIN FILTER 69.95 | Air Filter Service¦Cabin Air Filter Service
33051 | ¦ 138223 VERIFIED CUSTOMER CONCERN, SRS LIGHT IS ON, DTC 61-10 OPEN IN THE DRIVER'S SEAT BELT BUCKLE SWITCH, FAULTY BUCKLE, PART ORDERED. TECH 2948 REPLACED BUCKLE PER TROUBLESHOOTING PERFORMED BY 1783. SRS LIGHT OUT AFTER REPAIR..¦ 138223 SET ALL TIRE PRESSURES TO 32 PSI.¦ 138223 PERFORMED MULTI-POINT INSPECTION PER ATTACHED INSPECTION SHEET.¦ RECOMMENDED VALVE COVER GASKET 311.20, SPARK PL UGS 225.00, COOLANT EXCHANGE 135.00, BRAKE AND POWER STEERING FLUID FLUSHES 135.00 EACH, CAR B ATTERY FAILED TESTING 169.95 THIS MONTH CUPON B RICE. CUSTOMER DECLINED | Brake Service¦Cooling System Service¦Spark Plugs¦Steering Service
33051 | ¦ 138223 VERIFIED CUSTOMER CONCERN, SRS LIGHT IS ON, DTC 61-10 OPEN IN THE DRIVER'S SEAT BELT BUCKLE SWITCH, FAULTY BUCKLE, PART ORDERED. TECH 2948 REPLACED BUCKLE PER TROUBLESHOOTING PERFORMED BY 1783. SRS LIGHT OUT AFTER REPAIR..¦ 138223 SET ALL TIRE PRESSURES TO 32 PSI.¦ 138223 PERFORMED MULTI-POINT INSPECTION PER ATTACHED INSPECTION SHEET.¦ RECOMMENDED VALVE COVER GASKET 311.20, SPARK PL UGS 225.00, COOLANT EXCHANGE 135.00, BRAKE AND POWER STEERING FLUID FLUSHES 135.00 EACH, CAR B ATTERY FAILED TESTING 169.95 THIS MONTH CUPON B RICE. CUSTOMER DECLINED | Brake Service¦Cooling System Service¦Spark Plugs¦Steering Service
33051 | ¦ 138223 VERIFIED CUSTOMER CONCERN, SRS LIGHT IS ON, DTC 61-10 OPEN IN THE DRIVER'S SEAT BELT BUCKLE SWITCH, FAULTY BUCKLE, PART ORDERED. TECH 2948 REPLACED BUCKLE PER TROUBLESHOOTING PERFORMED BY 1783. SRS LIGHT OUT AFTER REPAIR..¦ 138223 SET ALL TIRE PRESSURES TO 32 PSI.¦ 138223 PERFORMED MULTI-POINT INSPECTION PER ATTACHED INSPECTION SHEET.¦ RECOMMENDED VALVE COVER GASKET 311.20, SPARK PL UGS 225.00, COOLANT EXCHANGE 135.00, BRAKE AND POWER STEERING FLUID FLUSHES 135.00 EACH, CAR B ATTERY FAILED TESTING 169.95 THIS MONTH CUPON B RICE. CUSTOMER DECLINED | Brake Service¦Cooling System Service¦Spark Plugs¦Steering Service
33051 | ¦ 138223 VERIFIED CUSTOMER CONCERN, SRS LIGHT IS ON, DTC 61-10 OPEN IN THE DRIVER'S SEAT BELT BUCKLE SWITCH, FAULTY BUCKLE, PART ORDERED. TECH 2948 REPLACED BUCKLE PER TROUBLESHOOTING PERFORMED BY 1783. SRS LIGHT OUT AFTER REPAIR..¦ 138223 SET ALL TIRE PRESSURES TO 32 PSI.¦ 138223 PERFORMED MULTI-POINT INSPECTION PER ATTACHED INSPECTION SHEET.¦ RECOMMENDED VALVE COVER GASKET 311.20, SPARK PL UGS 225.00, COOLANT EXCHANGE 135.00, BRAKE AND POWER STEERING FLUID FLUSHES 135.00 EACH, CAR B ATTERY FAILED TESTING 169.95 THIS MONTH CUPON B RICE. CUSTOMER DECLINED | Brake Service¦Cooling System Service¦Spark Plugs¦Steering Service
38384 | ¦ 131800 CUSTOMER PICKED UP 10-23-18 NO WORK PERFORMED CUSTOMER PICKED UP 10.23-18.¦ 131800 FOUND RIGHT FRONT SUNROOF DRAIN LOOSE AND BOTH FRONT FLOORS SLIGHTLY WET UNDER CARPET. 100 CUSTOMER DECLINED REMOVAL OF CARPET AND SEATS. REINSTALLED DRAIN. DECLINED FURTHER REPAIR. CHECK OUT | Body Repair
30620 | ¦ 46561 3551 PERFORMED COMPLIMENTARY MULTI POINT VISUAL INSPECTION. CHECKED AND SET TIRE PRESSURES. RECOMMEND ENGINE AIR FILTER. RECOMMEND ALL FOUR TIRES 225/55R17.¦ 46561 CUT AND PROGRAMMED CUSTOMER SUPPLIED KEYS ALL FUNCTIONS WORK.¦ 46561 3551 REPLACED ENGINE OIL AND FILTER, TOPED OFF FLUIDS AS NEEDED | Air Filter Service¦New Tire(s)
30620 | ¦ 46561 3551 PERFORMED COMPLIMENTARY MULTI POINT VISUAL INSPECTION. CHECKED AND SET TIRE PRESSURES. RECOMMEND ENGINE AIR FILTER. RECOMMEND ALL FOUR TIRES 225/55R17.¦ 46561 CUT AND PROGRAMMED CUSTOMER SUPPLIED KEYS ALL FUNCTIONS WORK.¦ 46561 3551 REPLACED ENGINE OIL AND FILTER, TOPED OFF FLUIDS AS NEEDED | Air Filter Service¦New Tire(s)
31832 | ¦ 96689 CODE P0744 WHEN SCANNED - RECOMM TRANSMISSION | Transmission Service
30058 | ¦ COMPUTER AND RETRIEVE TROUBLE CODES. DETERMINE CAUSE OF LIGHT AND ADVISE. HAS REDUCED POWER ADVISE NEEDS NEEDS THROTTLE BODY REPLACED AND THEN PROGRAMMED..THIS SHOP IS NOT EQUIPPED TO PROGRAM.¦ COMPUTER AND RETRIEVE TROUBLE CODES. DETERMINE CAUSE OF LIGHT AND ADVISE. HAS REDUCED POWER ADVISE NEEDS NEEDS THROTTLE BODY REPLACED AND THEN PROGRAMMED..THIS SHOP IS NOT EQUIPPED TO PROGRAM | Throttle Body Service
30062 | ¦ 75905 REC - POWER STEERING RACK - $2,760.00 , DRIVER FRONT LOWER CONTROL ARM - $775.00.¦ 75905 NEED TO CLEAR SUN ROOF DRAINS, REMOVE GROMMET AND CLEAR OUT DRAIN TUBES - $650.00 MINUS DIAG CHARGE | Body Repair¦Steering Service
30062 | ¦ 75905 REC - POWER STEERING RACK - $2,760.00 , DRIVER FRONT LOWER CONTROL ARM - $775.00.¦ 75905 NEED TO CLEAR SUN ROOF DRAINS, REMOVE GROMMET AND CLEAR OUT DRAIN TUBES - $650.00 MINUS DIAG CHARGE | Body Repair¦Steering Service
30063 | ¦ 48697 AWD SERVICE RECOMMENDED AT 50K $299 SEE -PETE TO SCHEDULE WIPERS / ENGINE AND CABIN FILTER DUE.¦ 48697 FOUND NAIL IN TIRE- PLUGGED | 50,000 Mile Service¦Cabin Air Filter Service¦Wiper Blade Service
30063 | ¦ 48697 AWD SERVICE RECOMMENDED AT 50K $299 SEE -PETE TO SCHEDULE WIPERS / ENGINE AND CABIN FILTER DUE.¦ 48697 FOUND NAIL IN TIRE- PLUGGED | 50,000 Mile Service¦Cabin Air Filter Service¦Wiper Blade Service
30063 | ¦ 48697 AWD SERVICE RECOMMENDED AT 50K $299 SEE -PETE TO SCHEDULE WIPERS / ENGINE AND CABIN FILTER DUE.¦ 48697 FOUND NAIL IN TIRE- PLUGGED | 50,000 Mile Service¦Cabin Air Filter Service¦Wiper Blade Service
30064 | ¦ 83990 REC - AIR FILTER - $80.00 , IN CABIN AIR FILTER - $129.00 | Air Filter Service¦Cabin Air Filter Service
30064 | ¦ 83990 REC - AIR FILTER - $80.00 , IN CABIN AIR FILTER - $129.00 | Air Filter Service¦Cabin Air Filter Service
29475 | ¦ DROP OFF¦ENGINE AIR FILTER REPLACED, CABIN FILTER REPLACED, ENGINE OIL &amp; OIL¦FILTER REPLACED AND BRAKES FLUSHED..¦ RECOMMEND VEHICLE COULD USE COOLANT FLUSH- IS DISCOLORED TO AN ORANGISH BROWN | Cooling System Service
29488 | ¦ 87391 REPLACED ENGINE OIL AND FILTER, TOP OFF FLUIDS AS NEEDED.¦ 87391 PERFORMED COMPLIMENTARY MULTI POINT VISUAL INSPECTION. CHECK AND SET TIRE PRESSURES. RECOMMEND WIPER BLADES.¦ 87391 ROTATED TIRES FRONT TO REAR, SET TIRE PRESSURES TO SPECS. | Wiper Blade Service
34843 | ¦ 68174 RECOMMENDING FRONT BRAKES @3.5MM PADS AND ROTORS $600 ONCE COMPLETED RECOMMENDING A BRAKE FLUSH $130 AND TRANSMISSION FLUSH $250.¦ 68174 200 replaced rear pads and rotors.¦ 150 performed awd flush | Brake Service¦Transmission Service
34843 | ¦ 68174 RECOMMENDING FRONT BRAKES @3.5MM PADS AND ROTORS $600 ONCE COMPLETED RECOMMENDING A BRAKE FLUSH $130 AND TRANSMISSION FLUSH $250.¦ 68174 200 replaced rear pads and rotors.¦ 150 performed awd flush | Brake Service¦Transmission Service
36054 | ¦ RECOMMEND NO ALIGNMENT VEHICLE NEEDS FRONT STRUTS | Suspension Service
36057 | ¦ RECOMMEND DRIVE BELT - COOLANT - WASHER MOTOR - MIL.¦ 277-3540 | Belt Service¦Cooling System Service
36057 | ¦ RECOMMEND DRIVE BELT - COOLANT - WASHER MOTOR - MIL.¦ 277-3540 | Belt Service¦Cooling System Service
36064 | ¦ X10MX3XF3E:WAIT created 2018-09-26 10:42:00am taken by Susan Cota.¦ RECOMMEND TECH RECOMMENDS 4 TIRES AND ALIGNMENT 1245.70 | New Tire(s)¦Wheel Alignment Service
36064 | ¦ X10MX3XF3E:WAIT created 2018-09-26 10:42:00am taken by Susan Cota.¦ RECOMMEND TECH RECOMMENDS 4 TIRES AND ALIGNMENT 1245.70 | New Tire(s)¦Wheel Alignment Service
30656 | ¦ 35820 PERFORM COMPLIMENTARY MULTI POINT VISUAL INSPECTION. CHECK AND SET TIRE PRESSURES. ALSO RECOMMENDED: FRONT BRAKES ARE AT 2MM-$337.32+TAX TO DO/AIR FILTER DIRTY-$52.32+TAX TO REPLACE-ADVISED-DECLINED AT THIS TIME..¦ 35820 100 VERIFIED AT TIMES WILL NOT START WHEN TURNING KEY. MONITOR WIRELESS CONTROL MODULE KEY STATUS. WHEN NO START OCCURS READS RUN POSITION. WHEN STARTS PROPERLY READS START. WILL NEED TO REPLACE THE WIN CONTROL MODULE AND RECHECK-ADVISED-DECLINED AT THIS TIME. $595.00+TAX TO REPLACE MODULE-WOULD NEED TO ORDER | Air Filter Service¦Brake Service
30656 | ¦ 35820 PERFORM COMPLIMENTARY MULTI POINT VISUAL INSPECTION. CHECK AND SET TIRE PRESSURES. ALSO RECOMMENDED: FRONT BRAKES ARE AT 2MM-$337.32+TAX TO DO/AIR FILTER DIRTY-$52.32+TAX TO REPLACE-ADVISED-DECLINED AT THIS TIME..¦ 35820 100 VERIFIED AT TIMES WILL NOT START WHEN TURNING KEY. MONITOR WIRELESS CONTROL MODULE KEY STATUS. WHEN NO START OCCURS READS RUN POSITION. WHEN STARTS PROPERLY READS START. WILL NEED TO REPLACE THE WIN CONTROL MODULE AND RECHECK-ADVISED-DECLINED AT THIS TIME. $595.00+TAX TO REPLACE MODULE-WOULD NEED TO ORDER | Air Filter Service¦Brake Service
38427 | ¦ RECOMMEND RECOMMENDED TRANSMISSION SERVICE | Transmission Service
31858 | ¦ WSA-34706D50 Contact Will Wait....¦ 52302 52302.¦ 52302 COMPLETED, WILL NEED REAR BRAKES SOON.¦ 52302 4 WHEEL ALIGNMENT COMPLETED 4 WHEEL ALIGNMENT [2.00].¦ ATTACHING POINTS BROKEN ON PASSENGER SIDE HEADLIGHT ASSEMBLY INSTALLED NEW HEADLIGHT ASSEMBLY [N/C].¦ MOUNT AND BALANCE 2 NEW TIRES AND ROTATE NEW TIRES TO THE FRONT COMPLETED, MOUNTED AND BALANCED 2 NEW TIRES AND ROTATED NEW TIRES TO THE FRONT [1.00] | Brake Service
31861 | ¦ RECOMMEND RECOMMEND: TIRE ROTATION | Tire Rotation
34246 | ¦ BDC CREATED 2018-10-02 02:47:00PM TAKEN BY OSCA R PEREZCC.¦ FRONT TIRES ARE WORM ON INSIDE TREAD AND CUPPING HAS BEEN NOTICED ON THE TIRES INNER TREAD AS WELL. REPLACEMENT OF TIRES CAN BE ADVISED BUT ALSO AN ALIGNMENT IS ADVISED TO MAXIMIZE TIRE LIFE. FRONT TIRES ARE AT 4,4,1-2MM, REAR TIRES ARE AT 4MM FROM INDICATOR..¦ 5886 ALL OK UPON INSPECTION..¦ 5886 CLIENT HAS DECLINED REPAIRS AT THIS TIME///// BATTERY VOLTAGE IS GOOD NOW, PLEASE KEEP TRICKLE CHARGER ON THE VEHICLE WHEN BEING SAT FOR A LONG PERIOD OF TIME. ALSO TECH HAS CHECKED CODES AT THIS TIME AND HAS FOUND SEVERAL CODES FOR LOW BATTERY VOLTAGE BUT SOME CODES IN THE ECM FOR FUEL RATIONALITY AND SECONDARY AIR FAULTS. MORE TEST DRIVES WILL BE NEEDED AND ALSO DIAGNOSIS WILL BE NEEDED TO SEE WHAT IS GOING ON. ALSO TECH HAS NOTED DURING INITIAL TEST DRIVE THAT THE VEHICLE IS HITTING A FUEL CUT AROUND 6,000 RPMS. TECH WILL NEED TIME FOR DIAGNOSIS TO SEE WHAT IS CAUSING THE CODES AND ENGINE BEHAVIOR AT THIS TIME..¦ 5886 WMCL//WP 243453//TECH 105820//LBR= 5.0 TECH HAS COMPLETED FACTORY AIRBAG CAMPAIGN 11 N 019 PASSENGER AIRBAG REPLACEMENT. TECH HAS ATTACHED AIRBAG CAMPAIGN SHEET TO THE RO AT THIS TIME..¦ 5886 CPMCL//TECH 105820//LBR= 8.0 TIME WILL BE RAN NEXT WEEK, ALL WORK HAS BEEN COMPLETED TECH HAS FOUND COOLANT LEAK COMING FROM COOLANT HOSES AT THIS TIME. COOLANT HOSES LEAK SHOULD BE FIXED NOW. WATER PUMP IS SHOWING SIGNS OF LEAKAGE RIGHT NOW BUT COOLANT HOSES SHOULD BE REPLACED FIRST, THEN A PRESSURE TEST WILL BE DONE AGAIN TO ENSURE NO MORE LEAKS ARE PRESENT. COOLANT PUMP DOES NOT SHOW TO BE LEAKING AT THIS TIME EVEN THOUGH THERE ARE SIGNS OF LEAKS. TECH HAS CLEANED OFF RESIDUE AND WILL SPRAY LEAK TRACE TO MAKE SURE LEAK WILL BE FOUND..¦ 5886 CPMCL//TECH 105820//LBR= 7.0 TIME WILL BE RAN NEXT WEEK, ALL WORK HAS BEEN COMPLETED TECH HAS FOUND OIL LEAK FOUND WHEN STARTING SERVICE, FRONT COVER IS LEAKING EXCESSIVELY. THE ENGINE FLOOR PANEL IS COVERED IN OIL RIGHT UNDER THE FRONT COVER. REPLACEMENT OF FRONT COVER SEAL IS NEEDED AT THIS TIME. SERVICE WILL BE EXECUTED DURING TO ELIMINATE DOUBLE OIL COST. AT THIS TIME TECH HAS REPLACED FRONT ENGINE COVER SEAL AND HAS REPLACED CRANK SEAL TO UPDATED CRANK SEAL..¦ 5905 CPMCL//WP 256974//TECH 105820//LBR= 7.0 TECH HAS PERFORMED A 4 YEAR SERVICE AT THIS TIME, SERVICE SHEETS HAVE BEEN ATTACHED TO THE RO. | Engine Service
34252 | ¦ 50403 PERFORMED COMPLIMENTARY MULTI POINT VISUAL INSPECTION. CHECKED AND SET TIRE PRESSURES. RECOMMEND POWER STEERING FLUSH DUE TO DISCOLORATION. RECOMMEND TIRES DUE TO CRACKS 265/35R22 UPON INSPECTION FOUND NAIL IN REAR PASSENGER TIRE. CAN NOT PATCH DUE TO CRACKING IN TIRE..¦ 50403 90 performed recall s43- Replace Passenger Airbag Inflator and Conduct Supplemental Restraint System Verification Test (2005-2010 LX) 08-S4-31-82 | Steering Service
32447 | ¦ 0 PERFORMED CAMPAIGN UPDATED SCR CONTRL UNIT AND CDI CONTROL UNIT.¦ 0 DROVE VEHICLE AND FOUND TRANSMISSION SLIPPING. CHECKED TRANS FLUID, FOUND FLUID HIGH. AFTER BEING INFORMED OF VEHICLE FLOODED REQUESTED ONE HOUR DIAGNOSTIC TIME TO PULL TRANNY PAN TO CHECK FOR WATER AND METAL SHAVINGS. PULLED PAN AND TOOK SAMPLES OF TRANS FLUID. AFTER DRAINING FLUID FOUND TRANS FLUID DILUTED WITH WATER. FINISHED REMOVING PAN. FOUND NO EXCESS SHAVINGS IN PAN OR ON MAGNET. RECOMMENDED FULL TRANS FLUSH.. REMOVED INSPECTION PLUG AND REMOVED DRAIN PLUG FROM TORQUE CONVERTER TO DRAIN FLUID. LET FLUID DRAIN. AFTER FLUID DRAINED INSTALLED NEW FLUID FILTER AND PAN GASKET AND REINSTALLED PAN. RE INSTALLED TORQUE CONVERTER PLUG AND INSPECTION PLUG. LOWERED VEHICLE AND FILLED WITH TRANS FLUID TO SPECIFICATION AS PER WIS. STARTED VEHICLE AND CYCLED THROUGH GEARS TO LET TRANS FLUID FLOW THROUGH VALVE BODY, TORQUE CONVERTER, AND OTHER INTERNALS. LET VEHICLE DOWN FROM RACK AND DROVE VEHICLE TWICE TO ENSURE REPAIR AND CORRECT FLUID LEVEL. VEHICLE NOW SHIFTS AS SHOULD WITH NO SHUDDERS OR SLIPPING. ENDING MILEAGE 10192.¦ 0 PERFORMED CAMPAIGN REPLACED DRIVER AIR BAG | Transmission Service
32450 | ¦ 82879 PERFORMED VIRGINIA STATE EMISSIONS INSPECTION.¦ 82879 FOUR WHEEL ALIGNMENT RECOMMENDED $99.99 FUEL INDUCTION SERVICE $248.00 | Fuel System Service¦Wheel Alignment Service
32450 | ¦ 82879 PERFORMED VIRGINIA STATE EMISSIONS INSPECTION.¦ 82879 FOUR WHEEL ALIGNMENT RECOMMENDED $99.99 FUEL INDUCTION SERVICE $248.00 | Fuel System Service¦Wheel Alignment Service
33084 | ¦ RECOMMEND RECOMMEND: FRONT &amp; REAR BRAKES (3MM) PASSENGER SIDE SIDEMARKER BULB OUT FRONT &amp; REAR DIFFERENTIAL SERVICES DUE POWER STEERING &amp; BRAKE FLUID FLUSH | Brake Service¦Bulb Replacement¦Drive Train Service¦Steering Service
33084 | ¦ RECOMMEND RECOMMEND: FRONT &amp; REAR BRAKES (3MM) PASSENGER SIDE SIDEMARKER BULB OUT FRONT &amp; REAR DIFFERENTIAL SERVICES DUE POWER STEERING &amp; BRAKE FLUID FLUSH | Brake Service¦Bulb Replacement¦Drive Train Service¦Steering Service
33084 | ¦ RECOMMEND RECOMMEND: FRONT &amp; REAR BRAKES (3MM) PASSENGER SIDE SIDEMARKER BULB OUT FRONT &amp; REAR DIFFERENTIAL SERVICES DUE POWER STEERING &amp; BRAKE FLUID FLUSH | Brake Service¦Bulb Replacement¦Drive Train Service¦Steering Service
33084 | ¦ RECOMMEND RECOMMEND: FRONT &amp; REAR BRAKES (3MM) PASSENGER SIDE SIDEMARKER BULB OUT FRONT &amp; REAR DIFFERENTIAL SERVICES DUE POWER STEERING &amp; BRAKE FLUID FLUSH | Brake Service¦Bulb Replacement¦Drive Train Service¦Steering Service
33093 | ¦ RECOMMEND 30K MILE MAINTENANCE COOLANT FLUSH 145 FUEL SERVICE 170 BRAKE FLUSH 90 PWER STEERING FLUSH 90 | 30,000 Mile Service¦Brake Service¦Cooling System Service¦Fuel System Service¦Steering Service
33093 | ¦ RECOMMEND 30K MILE MAINTENANCE COOLANT FLUSH 145 FUEL SERVICE 170 BRAKE FLUSH 90 PWER STEERING FLUSH 90 | 30,000 Mile Service¦Brake Service¦Cooling System Service¦Fuel System Service¦Steering Service
33093 | ¦ RECOMMEND 30K MILE MAINTENANCE COOLANT FLUSH 145 FUEL SERVICE 170 BRAKE FLUSH 90 PWER STEERING FLUSH 90 | 30,000 Mile Service¦Brake Service¦Cooling System Service¦Fuel System Service¦Steering Service
33093 | ¦ RECOMMEND 30K MILE MAINTENANCE COOLANT FLUSH 145 FUEL SERVICE 170 BRAKE FLUSH 90 PWER STEERING FLUSH 90 | 30,000 Mile Service¦Brake Service¦Cooling System Service¦Fuel System Service¦Steering Service
33093 | ¦ RECOMMEND 30K MILE MAINTENANCE COOLANT FLUSH 145 FUEL SERVICE 170 BRAKE FLUSH 90 PWER STEERING FLUSH 90 | 30,000 Mile Service¦Brake Service¦Cooling System Service¦Fuel System Service¦Steering Service
33094 | ¦ RECOMMEND REAR BRAKES AT APPX 4MM-WILL NEED SOON | Brake Service
33097 | ¦ 59553 REC - AWD SERVICE - $299.99 | Drive Train Service
37247 | ¦ 20381 N/C 105227 TECH PERFORMED FACTORY MULTI POINT INSPECTION. DURING MULTI POINT INSPECTION THE TECH FOUND THE REAR TIRES TO BE WORN TO ABOUT 2/32. TECH ALSO FOUND THE REAR BRAKES TO BE WORN TO ABOUT 1MM AND THE FRONT BRAKES TO BE WORN TO ABOUT 3MM. TECH RECOMMENDED REPLACING ALL OF THE ITEMS AT THIS TIME. CLIENT DECLINED ALL REPAIRS AT THIS TIME..¦ PERFORM 3 YEAR MAINTENANCE. Vehicle is due for 3 year service in 5499 miles/ 61 days. service due in 2 months..¦ TECH FOUND THE REAR BRAKE PADS TO HAVE 1MM OF LIFE LEFT. TECH RECOMMENDS REPLACING THE REAR BRAKE PADS AND ROTORS..¦ REPLACE TWO REAR TIRES. 275/40/R19 PIRELLI P-ZERO ALL SEASON..¦ CUSTOMER REQUESTED A LOANER CREATED 2018-10-03 04:07:00PM TAKEN BY JULIUS HOLDER.¦ 20381 WMAS 105227 C/S THE CHECK ENGINE LIGHT IS ON AND VEHICLE IS SPUDDERING WHILE DRIVING. TECH TEST DROVE THE VEHICLE AND DID SEE THE CHECK ENGINE LIGHT IS ON, BUT DID NOT NOTICE ANY SPUDDERING OR HESITATION. TECH BROUGHT THE VEHICLE INTO THE SHOP AND CHECKED THE STORED FAULT CODES. TECH FOUND SEVERAL MISFIRE CODES TO BE PRESENT BUT INACTIVE. DUE TO THE PRESENT MISFIRE CODES THE TECH CHECKED THE TORQUE OF THE SPARK PLUGS AND THEN REMOVED THE PLUGS TO INSPECT. AFTER CONFIRMING THE PLUGS ARE OK THE TECH THEN TOOK A FUEL SAMPLE. TECH FOUND FUEL TO BE CLEAN BUT SMELLS WEAK. TECH THEN PERFORMED A FACTORY FUEL PRESSURE LEAK DOWN TEST TO CHECK FOR ANY BLEED BACK TO THE TANK OR LEAKING INJECTOR. FUEL PRESSURE LEAK DOWN TEST INDICATED THE FUEL SYSTEM TO BE OK. TECH TOOK PHOTOS OF ALL TEST PERFORMED AND ATTACHED TO THE BOL. BOL HAS COME TO THE CONCLUSION THAT HE CAUSE OF THE MISFIRES IS DUE TO POOR QUALITY OF FUEL. TECH WAS INSTRUCTED TO CLEAR FAULT CODES, RESET ADAPTATIONS AND INSTRUCTED CLIENT TO FILL TANK WITH BETTER QUALITY FUEL FROM ONE OF THE TOP TIER LISTED GAS BRANDS PROVIDED IN BOL# 1310666 | New Tire(s)¦Brake Service
37247 | ¦ 20381 N/C 105227 TECH PERFORMED FACTORY MULTI POINT INSPECTION. DURING MULTI POINT INSPECTION THE TECH FOUND THE REAR TIRES TO BE WORN TO ABOUT 2/32. TECH ALSO FOUND THE REAR BRAKES TO BE WORN TO ABOUT 1MM AND THE FRONT BRAKES TO BE WORN TO ABOUT 3MM. TECH RECOMMENDED REPLACING ALL OF THE ITEMS AT THIS TIME. CLIENT DECLINED ALL REPAIRS AT THIS TIME..¦ PERFORM 3 YEAR MAINTENANCE. Vehicle is due for 3 year service in 5499 miles/ 61 days. service due in 2 months..¦ TECH FOUND THE REAR BRAKE PADS TO HAVE 1MM OF LIFE LEFT. TECH RECOMMENDS REPLACING THE REAR BRAKE PADS AND ROTORS..¦ REPLACE TWO REAR TIRES. 275/40/R19 PIRELLI P-ZERO ALL SEASON..¦ CUSTOMER REQUESTED A LOANER CREATED 2018-10-03 04:07:00PM TAKEN BY JULIUS HOLDER.¦ 20381 WMAS 105227 C/S THE CHECK ENGINE LIGHT IS ON AND VEHICLE IS SPUDDERING WHILE DRIVING. TECH TEST DROVE THE VEHICLE AND DID SEE THE CHECK ENGINE LIGHT IS ON, BUT DID NOT NOTICE ANY SPUDDERING OR HESITATION. TECH BROUGHT THE VEHICLE INTO THE SHOP AND CHECKED THE STORED FAULT CODES. TECH FOUND SEVERAL MISFIRE CODES TO BE PRESENT BUT INACTIVE. DUE TO THE PRESENT MISFIRE CODES THE TECH CHECKED THE TORQUE OF THE SPARK PLUGS AND THEN REMOVED THE PLUGS TO INSPECT. AFTER CONFIRMING THE PLUGS ARE OK THE TECH THEN TOOK A FUEL SAMPLE. TECH FOUND FUEL TO BE CLEAN BUT SMELLS WEAK. TECH THEN PERFORMED A FACTORY FUEL PRESSURE LEAK DOWN TEST TO CHECK FOR ANY BLEED BACK TO THE TANK OR LEAKING INJECTOR. FUEL PRESSURE LEAK DOWN TEST INDICATED THE FUEL SYSTEM TO BE OK. TECH TOOK PHOTOS OF ALL TEST PERFORMED AND ATTACHED TO THE BOL. BOL HAS COME TO THE CONCLUSION THAT HE CAUSE OF THE MISFIRES IS DUE TO POOR QUALITY OF FUEL. TECH WAS INSTRUCTED TO CLEAR FAULT CODES, RESET ADAPTATIONS AND INSTRUCTED CLIENT TO FILL TANK WITH BETTER QUALITY FUEL FROM ONE OF THE TOP TIER LISTED GAS BRANDS PROVIDED IN BOL# 1310666 | New Tire(s)¦Brake Service
34865 | ¦ 102542 40 PERFORMED RECALL T79 - 2013 ? 2017 ONLY Inspect BTSI Functionality and 19-T7-91-82 Perform BCM Software Update / OLD-68236152AB / NEW-68236152AD.¦ 102542 30 PERFORMED RECALL T25 - Reprogram the ORC module 18-T2-51-83 / OLD-6808581AH / NEW-68401982AA.¦ 102542 20 PERFORMED RECALL U61 - Inspect PCM Software Level and 18-U6-10-82 Perform Software Update (2014-2017 DS/DJ/D2/DD/DP, 2016-2017 DF, 2019 DT) / OLD-68153768AH / NEW-68153768AL.¦ 102542 PERFORMED INSPECTION-ALSO RECOMMEND:UPPER BALL JOINTS-BOOTS TORN-$1250.00+TAX INCLUDES ALIGNMENT | Ball Joint Service¦C/V Boot Service¦Wheel Alignment Service
34865 | ¦ 102542 40 PERFORMED RECALL T79 - 2013 ? 2017 ONLY Inspect BTSI Functionality and 19-T7-91-82 Perform BCM Software Update / OLD-68236152AB / NEW-68236152AD.¦ 102542 30 PERFORMED RECALL T25 - Reprogram the ORC module 18-T2-51-83 / OLD-6808581AH / NEW-68401982AA.¦ 102542 20 PERFORMED RECALL U61 - Inspect PCM Software Level and 18-U6-10-82 Perform Software Update (2014-2017 DS/DJ/D2/DD/DP, 2016-2017 DF, 2019 DT) / OLD-68153768AH / NEW-68153768AL.¦ 102542 PERFORMED INSPECTION-ALSO RECOMMEND:UPPER BALL JOINTS-BOOTS TORN-$1250.00+TAX INCLUDES ALIGNMENT | Ball Joint Service¦C/V Boot Service¦Wheel Alignment Service
34865 | ¦ 102542 40 PERFORMED RECALL T79 - 2013 ? 2017 ONLY Inspect BTSI Functionality and 19-T7-91-82 Perform BCM Software Update / OLD-68236152AB / NEW-68236152AD.¦ 102542 30 PERFORMED RECALL T25 - Reprogram the ORC module 18-T2-51-83 / OLD-6808581AH / NEW-68401982AA.¦ 102542 20 PERFORMED RECALL U61 - Inspect PCM Software Level and 18-U6-10-82 Perform Software Update (2014-2017 DS/DJ/D2/DD/DP, 2016-2017 DF, 2019 DT) / OLD-68153768AH / NEW-68153768AL.¦ 102542 PERFORMED INSPECTION-ALSO RECOMMEND:UPPER BALL JOINTS-BOOTS TORN-$1250.00+TAX INCLUDES ALIGNMENT | Ball Joint Service¦C/V Boot Service¦Wheel Alignment Service
34871 | ¦ DECLINED:BATTERY WAS DEAD (NEW AFTERMARKET BATT ERY)CEL IS ON $80 DIAG, ABS LT IS ON $80 DIAG, AIR FILTER BOX BOLTS BROKEN OUT. PWR STEERING F LUID WAS EMPTY,WIPERS/WIPER ARMS,SURPENTINE BEL T,BLINKERS INOP,MULTIPLE FLUID LEAKS. PASS AIRBAG COULD NOT BE INSTALLED,GLOVE BOX JA | Battery Service
34280 | ¦ 34256 BATTERY FAIL LOAD TEST // AIR FILTER DIRTY / RECOMMENDS CABIN FILTER / WHEEL ALIGNMENT / BRAKE FLUID SERVICE / FRONT WIPERS..¦ 16241 - | Cabin Air Filter Service¦Wheel Alignment Service¦Brake Service¦Wiper Blade Service
34280 | ¦ 34256 BATTERY FAIL LOAD TEST // AIR FILTER DIRTY / RECOMMENDS CABIN FILTER / WHEEL ALIGNMENT / BRAKE FLUID SERVICE / FRONT WIPERS..¦ 16241 - | Cabin Air Filter Service¦Wheel Alignment Service¦Brake Service¦Wiper Blade Service
34280 | ¦ 34256 BATTERY FAIL LOAD TEST // AIR FILTER DIRTY / RECOMMENDS CABIN FILTER / WHEEL ALIGNMENT / BRAKE FLUID SERVICE / FRONT WIPERS..¦ 16241 - | Cabin Air Filter Service¦Wheel Alignment Service¦Brake Service¦Wiper Blade Service
34280 | ¦ 34256 BATTERY FAIL LOAD TEST // AIR FILTER DIRTY / RECOMMENDS CABIN FILTER / WHEEL ALIGNMENT / BRAKE FLUID SERVICE / FRONT WIPERS..¦ 16241 - | Cabin Air Filter Service¦Wheel Alignment Service¦Brake Service¦Wiper Blade Service
30095 | ¦ 52569 REPLACED ENGINE OIL AND FILTER, TOPPED OFF FLUIDS AS NEEDED.¦ 52569 3551 PERFORMED COMPLIMENTARY MULTI POINT VISUAL INSPECTION. CHECKED AND SET TIRE PRESSURES. RECOMMEND ENGINE AIR FILTER.¦ 52569 ROTATED TIRES FRONT TO REAR, SET TIRE PRESSURES TO SPECS. | Air Filter Service
30099 | ¦ 129044 REPLACE RIGHT REAR WHEEL BEARING LOOSE NEEDS TIE RODS NEXT LOOSE AND CAN BREAK AT ANY TIME NEEDS ALOT OF WORK CUSTOMER GOT ESTIMATE ON WHAT REPAIRS IT NEEDS.¦ 129044 LOF | Tie Rod Service
35467 | ¦ 33337 performed 30,000 mile service. no tire rotation or oil change. recommend 4 tires and alignment. 30,000 mile service Comprehensive visual inspection Visually inspect tie-rod ends, steering gear box and boots Clean and adjust brakes Adjust parking brake Visually inspect suspension components for damage. Visually check ball joint boots for deterioration and damage. Visually inspect driveshaft boots for cracks, and check boot bands for tightness. Lubricate all locks, latches, and hinges Replace air cleaner element Replace dust and pollen filter Replace transmission fluid Replace brake fluid Inspect and adjust drive belts Replace rear differential fluid (where applicable) Check and perform most current computer software updates Car wash.¦ RECOMMEND NEW TIRES AND ALIGNMENT SOON. REAR TI RES AT 3/32NDS. | New Tire(s)¦Wheel Alignment Service
35467 | ¦ 33337 performed 30,000 mile service. no tire rotation or oil change. recommend 4 tires and alignment. 30,000 mile service Comprehensive visual inspection Visually inspect tie-rod ends, steering gear box and boots Clean and adjust brakes Adjust parking brake Visually inspect suspension components for damage. Visually check ball joint boots for deterioration and damage. Visually inspect driveshaft boots for cracks, and check boot bands for tightness. Lubricate all locks, latches, and hinges Replace air cleaner element Replace dust and pollen filter Replace transmission fluid Replace brake fluid Inspect and adjust drive belts Replace rear differential fluid (where applicable) Check and perform most current computer software updates Car wash.¦ RECOMMEND NEW TIRES AND ALIGNMENT SOON. REAR TI RES AT 3/32NDS. | New Tire(s)¦Wheel Alignment Service
35469 | ¦ DECLINED:OIL CHANGE $39.95 NEW SPLASHSHIELDS AND CLIPS $510.00 | Oil &amp; Filter Change
35470 | ¦ 41186 PERFORMED MULTI POINT INSPECTION. TECHNICIAN RECOMMENDATIONS: ALL 4 TIRES ARE LOW $700 CONTINENTAL TIRES AND A 4 WHEEL ALIGNMENT $700. FRONT BRAKES ARE LOW (3/32) $440. BRAKE FLUID FLUSH $198 | New Tire(s)¦Wheel Alignment Service
35470 | ¦ 41186 PERFORMED MULTI POINT INSPECTION. TECHNICIAN RECOMMENDATIONS: ALL 4 TIRES ARE LOW $700 CONTINENTAL TIRES AND A 4 WHEEL ALIGNMENT $700. FRONT BRAKES ARE LOW (3/32) $440. BRAKE FLUID FLUSH $198 | New Tire(s)¦Wheel Alignment Service
35471 | ¦ 72170 PERFORMED VIRGINIA STATE INSPECTION VEHICLE NEEDS 2 FRONT TIRES FOR VA INSPECTION $445 INCLUDES INSTALL AND ALIGN | New Tire(s)¦State Emissions Inspection¦Wheel Alignment Service
35471 | ¦ 72170 PERFORMED VIRGINIA STATE INSPECTION VEHICLE NEEDS 2 FRONT TIRES FOR VA INSPECTION $445 INCLUDES INSTALL AND ALIGN | New Tire(s)¦State Emissions Inspection¦Wheel Alignment Service
35471 | ¦ 72170 PERFORMED VIRGINIA STATE INSPECTION VEHICLE NEEDS 2 FRONT TIRES FOR VA INSPECTION $445 INCLUDES INSTALL AND ALIGN | New Tire(s)¦State Emissions Inspection¦Wheel Alignment Service
35472 | ¦ 86472 TECHNICIAN FOUND HISTORY P0776 CODE (PRESSURE CONTROL SOLENOID B) RESET LIGHT TEST DROVE FOR 9 MILES WITHOUT LIGHT COMING BACK ON AND NO DRIVEABILITY ISSUES. SUGGEST PERFORMING TRANSMISSION FLUID SERVICE | Transmission Service
35473 | ¦ 38769 30K SERVICE DUE (WILL MAINTAIN ENGINE COVERAGE FOR LIFE IF PERFORMED) $590.00 ENGINE AIR FILTER $65.00 (PART OF 30K SERVICE) BRAKE FLUID NEEDS CHANGE $198.00 (PART OF 30K SERVICE) DISCOUNTED TO $173.00 FLUID CHANGE ALSO PROVIDES $4000.00 OF COVERAGE FOR MECHANICAL BRAKE COMPONENTS. FOUR TIRES MOUNTED AND BALANCED $1022.00 ALIGNMENT AFTER TIRES $99.99 | 30,000 Mile Service
31275 | ¦ TECHNITION RECOMMENDS TO HAVE THE FOLLOWING FACTORY RECOMMENDED MAINTENENCE/REPAIRS PERFORMED AT THIS TIME:SPARK PLUGS, PCV,TRANS SERV,TRANS LEAK,WATER PUMP,.¦ R37/INSTALLED DRIVERS AIRBAG INFLATOR | Engine Service¦Spark Plugs¦Transmission Service
31275 | ¦ TECHNITION RECOMMENDS TO HAVE THE FOLLOWING FACTORY RECOMMENDED MAINTENENCE/REPAIRS PERFORMED AT THIS TIME:SPARK PLUGS, PCV,TRANS SERV,TRANS LEAK,WATER PUMP,.¦ R37/INSTALLED DRIVERS AIRBAG INFLATOR | Engine Service¦Spark Plugs¦Transmission Service
31275 | ¦ TECHNITION RECOMMENDS TO HAVE THE FOLLOWING FACTORY RECOMMENDED MAINTENENCE/REPAIRS PERFORMED AT THIS TIME:SPARK PLUGS, PCV,TRANS SERV,TRANS LEAK,WATER PUMP,.¦ R37/INSTALLED DRIVERS AIRBAG INFLATOR | Engine Service¦Spark Plugs¦Transmission Service
38449 | ¦ R26/REPLACED PASSENGER AIRBAG INFLATOR.¦ TECHNITION RECOMMENDED TO HAVE THE FOLLOWING FACTORY RECOMMENDED MAINTENENCE/REPAIRS PERFORMED AT THIS TIME:TRANSMISSION SERVICE, FRONT AND REAR DIFF SERVICE, FRONT DIFF SEAL/TRANS SERVICE $259.00//FRONT AND REAR DIFF SERVICE $320.00//RIGHT AND LEFT FRONT DIFF SEAL $713.00 | Drive Train Service¦Transmission Service
38449 | ¦ R26/REPLACED PASSENGER AIRBAG INFLATOR.¦ TECHNITION RECOMMENDED TO HAVE THE FOLLOWING FACTORY RECOMMENDED MAINTENENCE/REPAIRS PERFORMED AT THIS TIME:TRANSMISSION SERVICE, FRONT AND REAR DIFF SERVICE, FRONT DIFF SEAL/TRANS SERVICE $259.00//FRONT AND REAR DIFF SERVICE $320.00//RIGHT AND LEFT FRONT DIFF SEAL $713.00 | Drive Train Service¦Transmission Service
38462 | ¦ TECHNICIAN PERFORMED OIL AND FILTER CHANGE WITH GE.¦ BLOWER MOTOR IS MAKING NOISE VEHICLE NEEDS 4 TIRE | Air Conditioning Service¦New Tire(s)
38462 | ¦ TECHNICIAN PERFORMED OIL AND FILTER CHANGE WITH GE.¦ BLOWER MOTOR IS MAKING NOISE VEHICLE NEEDS 4 TIRE | Air Conditioning Service¦New Tire(s)
36083 | ¦ 103039 100 TRANS HAS FAILED. NEED TO REPLACE TRANSMISSION ASSEMBLY AND INSTALL A CVT COOLER KIT. CVT FAILURE CODES IN TCM PLUS OVERHEAT COUNTS. DECLINED AT THIS TIME | Transmission Service
31892 | ¦ FOLLOWING SERVICES WERE RECOMMENDED BUT DECLINED PCV VALVE - $99.95, FRONT BRAKES AND ROTORS - $491.90, THROTTLE BODY SERVICE - $134.95, FUEL INJECTION SERVICE - $169.95, BRAKE FLUID EXCHANGE - $169.95, FUEL VENT FILTER - $194.05, 2 FRONT TIRES - $11 | Brake Service¦Throttle Body Service¦Fuel System Service¦New Tire(s)
31892 | ¦ FOLLOWING SERVICES WERE RECOMMENDED BUT DECLINED PCV VALVE - $99.95, FRONT BRAKES AND ROTORS - $491.90, THROTTLE BODY SERVICE - $134.95, FUEL INJECTION SERVICE - $169.95, BRAKE FLUID EXCHANGE - $169.95, FUEL VENT FILTER - $194.05, 2 FRONT TIRES - $11 | Brake Service¦Throttle Body Service¦Fuel System Service¦New Tire(s)
31892 | ¦ FOLLOWING SERVICES WERE RECOMMENDED BUT DECLINED PCV VALVE - $99.95, FRONT BRAKES AND ROTORS - $491.90, THROTTLE BODY SERVICE - $134.95, FUEL INJECTION SERVICE - $169.95, BRAKE FLUID EXCHANGE - $169.95, FUEL VENT FILTER - $194.05, 2 FRONT TIRES - $11 | Brake Service¦Throttle Body Service¦Fuel System Service¦New Tire(s)
31892 | ¦ FOLLOWING SERVICES WERE RECOMMENDED BUT DECLINED PCV VALVE - $99.95, FRONT BRAKES AND ROTORS - $491.90, THROTTLE BODY SERVICE - $134.95, FUEL INJECTION SERVICE - $169.95, BRAKE FLUID EXCHANGE - $169.95, FUEL VENT FILTER - $194.05, 2 FRONT TIRES - $11 | Brake Service¦Throttle Body Service¦Fuel System Service¦New Tire(s)
31894 | ¦ 33184 IM87761060 EXP 10/2019.¦ 33184 PERFORMED 30,000 MILE SERVICE (A), ROTATED TIRES & REPLACED WIPER BLADES..¦ 33184 BRAKES FRONT 7/B REAR 7/B *THE INSIDE BRAKE PAD CONTACT SURFACES OF THE FRONT ROTORS ARE RUSTED. TIRES 8/32 *CUSTOMER DECLINED FRONT ROTORS REPLACEMENT, NO STICKER ISSUED. | Brake Service
29515 | ¦ RECOMMEND REC 30K SVC 329.99.¦ WAITER | 30,000 Mile Service
29525 | ¦ RECOMMEND TECH. RECOMMENDS DIAGNOSING BATTERY MANAGEMENT LIGHT A/M WIPERS ARE NOISY AND STREAKING BRAKE FLUSH TIMING BELT PACKAGE DUE BY TIME, MILEAGE AT 100 K SPARK PLUGS AND VALVE ADJUSTMENT DUE AT 100 K.¦ WAIT: | Battery Service¦Belt Service¦Brake Service¦Spark Plugs¦Wiper Blade Service
29525 | ¦ RECOMMEND TECH. RECOMMENDS DIAGNOSING BATTERY MANAGEMENT LIGHT A/M WIPERS ARE NOISY AND STREAKING BRAKE FLUSH TIMING BELT PACKAGE DUE BY TIME, MILEAGE AT 100 K SPARK PLUGS AND VALVE ADJUSTMENT DUE AT 100 K.¦ WAIT: | Battery Service¦Belt Service¦Brake Service¦Spark Plugs¦Wiper Blade Service
29525 | ¦ RECOMMEND TECH. RECOMMENDS DIAGNOSING BATTERY MANAGEMENT LIGHT A/M WIPERS ARE NOISY AND STREAKING BRAKE FLUSH TIMING BELT PACKAGE DUE BY TIME, MILEAGE AT 100 K SPARK PLUGS AND VALVE ADJUSTMENT DUE AT 100 K.¦ WAIT: | Battery Service¦Belt Service¦Brake Service¦Spark Plugs¦Wiper Blade Service
29525 | ¦ RECOMMEND TECH. RECOMMENDS DIAGNOSING BATTERY MANAGEMENT LIGHT A/M WIPERS ARE NOISY AND STREAKING BRAKE FLUSH TIMING BELT PACKAGE DUE BY TIME, MILEAGE AT 100 K SPARK PLUGS AND VALVE ADJUSTMENT DUE AT 100 K.¦ WAIT: | Battery Service¦Belt Service¦Brake Service¦Spark Plugs¦Wiper Blade Service
29525 | ¦ RECOMMEND TECH. RECOMMENDS DIAGNOSING BATTERY MANAGEMENT LIGHT A/M WIPERS ARE NOISY AND STREAKING BRAKE FLUSH TIMING BELT PACKAGE DUE BY TIME, MILEAGE AT 100 K SPARK PLUGS AND VALVE ADJUSTMENT DUE AT 100 K.¦ WAIT: | Battery Service¦Belt Service¦Brake Service¦Spark Plugs¦Wiper Blade Service
29527 | ¦ RECOMMEND REC TRANS FLUID SVC 89.95 + TAX.¦ USED SHOP WHEEL LOCK | Transmission Service
29532 | ¦ RECOMMEND 4 TIRE REPLACEMENT 225/6018 FIRESTONE FR710 531.25 CONTINENTAL PROCONTACT 661.73 MICHELIN PREMIER 823.63 FOUR WHEEL ALIGNMENT MILEAGE BASED 69.95 | New Tire(s)¦Wheel Alignment Service
29532 | ¦ RECOMMEND 4 TIRE REPLACEMENT 225/6018 FIRESTONE FR710 531.25 CONTINENTAL PROCONTACT 661.73 MICHELIN PREMIER 823.63 FOUR WHEEL ALIGNMENT MILEAGE BASED 69.95 | New Tire(s)¦Wheel Alignment Service
37869 | ¦ 54617 REC - TRANSMISSION FLUSH - $240.00 | Transmission Service
32489 | ¦ RECOMMEND REPLACE ALL WIPER INSERTS ($27.00+TAX).¦ 32692 PERFORMED 2 SERVICE: REPLACED ENGINE AIR FILTER AND IN DASH POLLEN FILTER WITH GENUINE ACURA PARTS.¦ 32692 ADJUST TIRES TO 35PSI.¦ 32692 PERFORMED MULTI-POINT INSPECTION PER ATTACHED INSPECTION SHEET.¦ 32692 PERFORMED B SERVICE (SERVICE INCLUDES SUBMENU ITEMS PER CHECKLIST) - ELK GROVE ACURA - MINIMUM SERVICE (B) Replace Engine Oil and Filter Install Windshield Wiper Solvent (B) Inspect Front and Rear Brakes (B) Check Parking Brake Adjustment (B) Visually Inspect Tie Rod Ends, Steering Gear Box, and Boots (B) Visually Inspect Suspension Components (B) Visually Inspect Driveshaft Boots (B) Visually Inspect Brake Hoses and Line (including ABS) (B) Visually Inspect All Fluid Levels and Condition of Fluids (top off as needed) (B) Visually Inspect Exhaust System (B) Visually Inspect Fuel Lines and Connections (1) Rotate Tires, Check Tire Pressure and Condition Inspect Drive Belt Check VIN # for Open Recalls or Campaigns Clean Battery Cable Ends and Terminals and Install Anti-Corrosion Pads Perform Multi-Point Inspection | Wiper Blade Service
33135 | ¦ RECOMMEND FOUR WHEEL ALIGNMENT 69.95 | Wheel Alignment Service
30690 | ¦ WAIT:.¦ RECOMMEND RECOMMEND: REPLACE BATTERY ( 159 INSTALLED) AIR FILTERS ARE DIRTY ( 109 TRANSMISSION SERVICE DUE AT 30K MILES | Battery Service¦Transmission Service¦Air Filter Service
30690 | ¦ WAIT:.¦ RECOMMEND RECOMMEND: REPLACE BATTERY ( 159 INSTALLED) AIR FILTERS ARE DIRTY ( 109 TRANSMISSION SERVICE DUE AT 30K MILES | Battery Service¦Transmission Service¦Air Filter Service
30690 | ¦ WAIT:.¦ RECOMMEND RECOMMEND: REPLACE BATTERY ( 159 INSTALLED) AIR FILTERS ARE DIRTY ( 109 TRANSMISSION SERVICE DUE AT 30K MILES | Battery Service¦Transmission Service¦Air Filter Service
30691 | ¦ RECOMMEND RECOMMENDED CONTROL ARMS RECOMMENDED TIE ROD ENDS RECOMMENDED STABILIZER LINKS RECOMMENDED FRONT AND REAR BRAKE PADS RECOMMENDED ENGINE BATTERY RECOMMMENDED MAJOR SERVICE RECOMMENDED REAR MOTOR MOUNT | Battery Service¦Brake Service¦Engine Service¦Major Maintenance Service¦Tie Rod Service
30691 | ¦ RECOMMEND RECOMMENDED CONTROL ARMS RECOMMENDED TIE ROD ENDS RECOMMENDED STABILIZER LINKS RECOMMENDED FRONT AND REAR BRAKE PADS RECOMMENDED ENGINE BATTERY RECOMMMENDED MAJOR SERVICE RECOMMENDED REAR MOTOR MOUNT | Battery Service¦Brake Service¦Engine Service¦Major Maintenance Service¦Tie Rod Service
30691 | ¦ RECOMMEND RECOMMENDED CONTROL ARMS RECOMMENDED TIE ROD ENDS RECOMMENDED STABILIZER LINKS RECOMMENDED FRONT AND REAR BRAKE PADS RECOMMENDED ENGINE BATTERY RECOMMMENDED MAJOR SERVICE RECOMMENDED REAR MOTOR MOUNT | Battery Service¦Brake Service¦Engine Service¦Major Maintenance Service¦Tie Rod Service
30691 | ¦ RECOMMEND RECOMMENDED CONTROL ARMS RECOMMENDED TIE ROD ENDS RECOMMENDED STABILIZER LINKS RECOMMENDED FRONT AND REAR BRAKE PADS RECOMMENDED ENGINE BATTERY RECOMMMENDED MAJOR SERVICE RECOMMENDED REAR MOTOR MOUNT | Battery Service¦Brake Service¦Engine Service¦Major Maintenance Service¦Tie Rod Service
30691 | ¦ RECOMMEND RECOMMENDED CONTROL ARMS RECOMMENDED TIE ROD ENDS RECOMMENDED STABILIZER LINKS RECOMMENDED FRONT AND REAR BRAKE PADS RECOMMENDED ENGINE BATTERY RECOMMMENDED MAJOR SERVICE RECOMMENDED REAR MOTOR MOUNT | Battery Service¦Brake Service¦Engine Service¦Major Maintenance Service¦Tie Rod Service
30701 | ¦ RECOMMEND 90,000 MILE MAINTENANCE TRANSMISSION FLUSH 215.00 COOLANT FLUSH 150.00 FUEL INDUCTION SERVICE 169.95 POWER STEERING FLUID FLUSH 99.95 BRAKE FLUID FLUSH 99.95 | Brake Service¦Cooling System Service¦Fuel System Service¦Steering Service¦Transmission Service¦90,000 Mile Service
30701 | ¦ RECOMMEND 90,000 MILE MAINTENANCE TRANSMISSION FLUSH 215.00 COOLANT FLUSH 150.00 FUEL INDUCTION SERVICE 169.95 POWER STEERING FLUID FLUSH 99.95 BRAKE FLUID FLUSH 99.95 | Brake Service¦Cooling System Service¦Fuel System Service¦Steering Service¦Transmission Service¦90,000 Mile Service
30701 | ¦ RECOMMEND 90,000 MILE MAINTENANCE TRANSMISSION FLUSH 215.00 COOLANT FLUSH 150.00 FUEL INDUCTION SERVICE 169.95 POWER STEERING FLUID FLUSH 99.95 BRAKE FLUID FLUSH 99.95 | Brake Service¦Cooling System Service¦Fuel System Service¦Steering Service¦Transmission Service¦90,000 Mile Service
30701 | ¦ RECOMMEND 90,000 MILE MAINTENANCE TRANSMISSION FLUSH 215.00 COOLANT FLUSH 150.00 FUEL INDUCTION SERVICE 169.95 POWER STEERING FLUID FLUSH 99.95 BRAKE FLUID FLUSH 99.95 | Brake Service¦Cooling System Service¦Fuel System Service¦Steering Service¦Transmission Service¦90,000 Mile Service
30701 | ¦ RECOMMEND 90,000 MILE MAINTENANCE TRANSMISSION FLUSH 215.00 COOLANT FLUSH 150.00 FUEL INDUCTION SERVICE 169.95 POWER STEERING FLUID FLUSH 99.95 BRAKE FLUID FLUSH 99.95 | Brake Service¦Cooling System Service¦Fuel System Service¦Steering Service¦Transmission Service¦90,000 Mile Service
30701 | ¦ RECOMMEND 90,000 MILE MAINTENANCE TRANSMISSION FLUSH 215.00 COOLANT FLUSH 150.00 FUEL INDUCTION SERVICE 169.95 POWER STEERING FLUID FLUSH 99.95 BRAKE FLUID FLUSH 99.95 | Brake Service¦Cooling System Service¦Fuel System Service¦Steering Service¦Transmission Service¦90,000 Mile Service
31291 | ¦ RECOMMEND 4 TIRES AND ALIGNMENT.¦ 99730 recommend new tires and alignment. | New Tire(s)¦Wheel Alignment Service
31291 | ¦ RECOMMEND 4 TIRES AND ALIGNMENT.¦ 99730 recommend new tires and alignment. | New Tire(s)¦Wheel Alignment Service
31296 | ¦ RECOMMEND 4 WHEEL ALIGNMENT $100. TIRE ROTATION $20 | Wheel Alignment Service
31313 | ¦ 22731 PERFORM OFC CUSTOMER DECLINE SERVICE A DUE.¦ 22731 PERFORM STATE INSPECTION RECOMMENDED ROTORS TO CUSTOMER.¦ 22731 PERFORM EMISSIONJS | Brake Service¦State Emissions Inspection
31313 | ¦ 22731 PERFORM OFC CUSTOMER DECLINE SERVICE A DUE.¦ 22731 PERFORM STATE INSPECTION RECOMMENDED ROTORS TO CUSTOMER.¦ 22731 PERFORM EMISSIONJS | Brake Service¦State Emissions Inspection
33711 | ¦ RYAN WARRANTY 6541.75.¦ RECOMMEND POWER STEERING FLUID EXCHANGE | Steering Service
33719 | ¦ RECOMMEND RECOMMEND: REPLACE BATTERY ( 159-COMES WITH 100 MONTH WARRANTY) REPLACE 4 TIRES PLUS ALIGNMENT AIR FILTERS ARE DIRTY AND NEED TO BE REPLACED TRANSMISSION SERVICE-DIRTY FLUID WIPER INSERTS REAR DIFFERENTIAL SERVICE.¦ WAIT: | Battery Service¦Drive Train Service¦New Tire(s)¦Transmission Service¦Wheel Alignment Service¦Wiper Blade Service
33719 | ¦ RECOMMEND RECOMMEND: REPLACE BATTERY ( 159-COMES WITH 100 MONTH WARRANTY) REPLACE 4 TIRES PLUS ALIGNMENT AIR FILTERS ARE DIRTY AND NEED TO BE REPLACED TRANSMISSION SERVICE-DIRTY FLUID WIPER INSERTS REAR DIFFERENTIAL SERVICE.¦ WAIT: | Battery Service¦Drive Train Service¦New Tire(s)¦Transmission Service¦Wheel Alignment Service¦Wiper Blade Service
33719 | ¦ RECOMMEND RECOMMEND: REPLACE BATTERY ( 159-COMES WITH 100 MONTH WARRANTY) REPLACE 4 TIRES PLUS ALIGNMENT AIR FILTERS ARE DIRTY AND NEED TO BE REPLACED TRANSMISSION SERVICE-DIRTY FLUID WIPER INSERTS REAR DIFFERENTIAL SERVICE.¦ WAIT: | Battery Service¦Drive Train Service¦New Tire(s)¦Transmission Service¦Wheel Alignment Service¦Wiper Blade Service
33719 | ¦ RECOMMEND RECOMMEND: REPLACE BATTERY ( 159-COMES WITH 100 MONTH WARRANTY) REPLACE 4 TIRES PLUS ALIGNMENT AIR FILTERS ARE DIRTY AND NEED TO BE REPLACED TRANSMISSION SERVICE-DIRTY FLUID WIPER INSERTS REAR DIFFERENTIAL SERVICE.¦ WAIT: | Battery Service¦Drive Train Service¦New Tire(s)¦Transmission Service¦Wheel Alignment Service¦Wiper Blade Service
33719 | ¦ RECOMMEND RECOMMEND: REPLACE BATTERY ( 159-COMES WITH 100 MONTH WARRANTY) REPLACE 4 TIRES PLUS ALIGNMENT AIR FILTERS ARE DIRTY AND NEED TO BE REPLACED TRANSMISSION SERVICE-DIRTY FLUID WIPER INSERTS REAR DIFFERENTIAL SERVICE.¦ WAIT: | Battery Service¦Drive Train Service¦New Tire(s)¦Transmission Service¦Wheel Alignment Service¦Wiper Blade Service
33719 | ¦ RECOMMEND RECOMMEND: REPLACE BATTERY ( 159-COMES WITH 100 MONTH WARRANTY) REPLACE 4 TIRES PLUS ALIGNMENT AIR FILTERS ARE DIRTY AND NEED TO BE REPLACED TRANSMISSION SERVICE-DIRTY FLUID WIPER INSERTS REAR DIFFERENTIAL SERVICE.¦ WAIT: | Battery Service¦Drive Train Service¦New Tire(s)¦Transmission Service¦Wheel Alignment Service¦Wiper Blade Service
33731 | ¦ RECOMMEND NEEDS 4 TIRES AND ALIGN | New Tire(s)¦Wheel Alignment Service
33731 | ¦ RECOMMEND NEEDS 4 TIRES AND ALIGN | New Tire(s)¦Wheel Alignment Service
34897 | ¦ 5290.¦ 70035 REPLACED DRIVERS AIR BAG INFLATOR.¦ 70035 REPLACED PASSENGER SIDE AIR BAG INFLATOR.¦ 70035 FOUND BOTH RIGHT FRONT AND RIGHT REAR TIRE PRESSURE MONITORING SENSORS NOT WORKING $499.00 FOR BOTH. CUSTOMER DECLINED REPAIRS AT THIS TIME..¦ 70035 FOUND NEW AFTERMARKET STRUT SPRING COMBO UNABLE TO COMPLETE RECALL, WILL NEED TO HAVE NEW STRUTS INSTALL $365.00 PER SIDE. | Suspension Service
34907 | ¦ CLIENT REQUESTS MOUNT AND BALANCE 1 TIRE, RR TIRE HAS 2 NAILS IN IT. ITS AT 3/32 RECOMMEND NEW TIRE. ALL BUT THE LR TIRE ARE MICHELIN PRIMACY, LR TIRE IS CHAMPIRO. 215/50 R17 95V.¦ WSA-CFB1C371 Contact Will Wait....¦ 30784 30785.¦ There are 2 nails in right rear tire, also tire is at 3/32, recommend new tire. RECOMMENDED WORK WAS DECLINED BY CLIENT AT THIS TIME. | New Tire(s)
34908 | ¦ 99397 PERFORMED ENGINE OIL AND FILTER CHANGE USING GENUINE ACURA PARTS.¦ RECOMMEND HOOD STRUTS, POWER STEERING PUMP LEAK ING, TRANS SERVICE, POLLEN AND AIR FILTER, BRAK E AND POWER STEERING FLUID SERVICE, COMPLIANCE BUSHINGS, OIL DIAG, TIRES AND ALIGNMENT | Air Filter Service¦Body Repair¦Cabin Air Filter Service¦Steering Service¦Suspension Service¦Transmission Service¦Wheel Alignment Service
34908 | ¦ 99397 PERFORMED ENGINE OIL AND FILTER CHANGE USING GENUINE ACURA PARTS.¦ RECOMMEND HOOD STRUTS, POWER STEERING PUMP LEAK ING, TRANS SERVICE, POLLEN AND AIR FILTER, BRAK E AND POWER STEERING FLUID SERVICE, COMPLIANCE BUSHINGS, OIL DIAG, TIRES AND ALIGNMENT | Air Filter Service¦Body Repair¦Cabin Air Filter Service¦Steering Service¦Suspension Service¦Transmission Service¦Wheel Alignment Service
34908 | ¦ 99397 PERFORMED ENGINE OIL AND FILTER CHANGE USING GENUINE ACURA PARTS.¦ RECOMMEND HOOD STRUTS, POWER STEERING PUMP LEAK ING, TRANS SERVICE, POLLEN AND AIR FILTER, BRAK E AND POWER STEERING FLUID SERVICE, COMPLIANCE BUSHINGS, OIL DIAG, TIRES AND ALIGNMENT | Air Filter Service¦Body Repair¦Cabin Air Filter Service¦Steering Service¦Suspension Service¦Transmission Service¦Wheel Alignment Service
34908 | ¦ 99397 PERFORMED ENGINE OIL AND FILTER CHANGE USING GENUINE ACURA PARTS.¦ RECOMMEND HOOD STRUTS, POWER STEERING PUMP LEAK ING, TRANS SERVICE, POLLEN AND AIR FILTER, BRAK E AND POWER STEERING FLUID SERVICE, COMPLIANCE BUSHINGS, OIL DIAG, TIRES AND ALIGNMENT | Air Filter Service¦Body Repair¦Cabin Air Filter Service¦Steering Service¦Suspension Service¦Transmission Service¦Wheel Alignment Service
34908 | ¦ 99397 PERFORMED ENGINE OIL AND FILTER CHANGE USING GENUINE ACURA PARTS.¦ RECOMMEND HOOD STRUTS, POWER STEERING PUMP LEAK ING, TRANS SERVICE, POLLEN AND AIR FILTER, BRAK E AND POWER STEERING FLUID SERVICE, COMPLIANCE BUSHINGS, OIL DIAG, TIRES AND ALIGNMENT | Air Filter Service¦Body Repair¦Cabin Air Filter Service¦Steering Service¦Suspension Service¦Transmission Service¦Wheel Alignment Service
34908 | ¦ 99397 PERFORMED ENGINE OIL AND FILTER CHANGE USING GENUINE ACURA PARTS.¦ RECOMMEND HOOD STRUTS, POWER STEERING PUMP LEAK ING, TRANS SERVICE, POLLEN AND AIR FILTER, BRAK E AND POWER STEERING FLUID SERVICE, COMPLIANCE BUSHINGS, OIL DIAG, TIRES AND ALIGNMENT | Air Filter Service¦Body Repair¦Cabin Air Filter Service¦Steering Service¦Suspension Service¦Transmission Service¦Wheel Alignment Service
34908 | ¦ 99397 PERFORMED ENGINE OIL AND FILTER CHANGE USING GENUINE ACURA PARTS.¦ RECOMMEND HOOD STRUTS, POWER STEERING PUMP LEAK ING, TRANS SERVICE, POLLEN AND AIR FILTER, BRAK E AND POWER STEERING FLUID SERVICE, COMPLIANCE BUSHINGS, OIL DIAG, TIRES AND ALIGNMENT | Air Filter Service¦Body Repair¦Cabin Air Filter Service¦Steering Service¦Suspension Service¦Transmission Service¦Wheel Alignment Service
34910 | ¦ 37477 NO LEAKS. NEEDS FOUR TIRES WITH ALIGNMENT - $1,235.00.¦ 37477 REC - ENGINE AIR FILTER - $80.00 , IN CABIN AIR FILTER - $129.00 , BRAKE FLUID FLUSH - $139.00 | New Tire(s)¦Wheel Alignment Service¦Air Filter Service¦Cabin Air Filter Service¦Brake Service
34910 | ¦ 37477 NO LEAKS. NEEDS FOUR TIRES WITH ALIGNMENT - $1,235.00.¦ 37477 REC - ENGINE AIR FILTER - $80.00 , IN CABIN AIR FILTER - $129.00 , BRAKE FLUID FLUSH - $139.00 | New Tire(s)¦Wheel Alignment Service¦Air Filter Service¦Cabin Air Filter Service¦Brake Service
34910 | ¦ 37477 NO LEAKS. NEEDS FOUR TIRES WITH ALIGNMENT - $1,235.00.¦ 37477 REC - ENGINE AIR FILTER - $80.00 , IN CABIN AIR FILTER - $129.00 , BRAKE FLUID FLUSH - $139.00 | New Tire(s)¦Wheel Alignment Service¦Air Filter Service¦Cabin Air Filter Service¦Brake Service
34910 | ¦ 37477 NO LEAKS. NEEDS FOUR TIRES WITH ALIGNMENT - $1,235.00.¦ 37477 REC - ENGINE AIR FILTER - $80.00 , IN CABIN AIR FILTER - $129.00 , BRAKE FLUID FLUSH - $139.00 | New Tire(s)¦Wheel Alignment Service¦Air Filter Service¦Cabin Air Filter Service¦Brake Service
34910 | ¦ 37477 NO LEAKS. NEEDS FOUR TIRES WITH ALIGNMENT - $1,235.00.¦ 37477 REC - ENGINE AIR FILTER - $80.00 , IN CABIN AIR FILTER - $129.00 , BRAKE FLUID FLUSH - $139.00 | New Tire(s)¦Wheel Alignment Service¦Air Filter Service¦Cabin Air Filter Service¦Brake Service
35492 | ¦ RECOMMEND BRAKE AND POWER STEERING FLUID SERVIC E, TIMING BELT SERVICE, LEAK AT POWER STEERING PUMP, SIDE MOTOR MOUNT CRACKED, OIL SEAP AT OIL PUMP/PAN AREA, SEAP AT VALVE COVER GASKET..¦ 219509 PERFORMED ENGINE OIL AND FILTER CHANGE USING GENUINE ACURA PARTS.¦ 219509 PERFORMED MULTI-POINT INSPECTION PER ATTACHED INSPECTION SHEET.¦ 219509 adjust tires to 33psi | Belt Service¦Brake Service¦Steering Service
35492 | ¦ RECOMMEND BRAKE AND POWER STEERING FLUID SERVIC E, TIMING BELT SERVICE, LEAK AT POWER STEERING PUMP, SIDE MOTOR MOUNT CRACKED, OIL SEAP AT OIL PUMP/PAN AREA, SEAP AT VALVE COVER GASKET..¦ 219509 PERFORMED ENGINE OIL AND FILTER CHANGE USING GENUINE ACURA PARTS.¦ 219509 PERFORMED MULTI-POINT INSPECTION PER ATTACHED INSPECTION SHEET.¦ 219509 adjust tires to 33psi | Belt Service¦Brake Service¦Steering Service
35492 | ¦ RECOMMEND BRAKE AND POWER STEERING FLUID SERVIC E, TIMING BELT SERVICE, LEAK AT POWER STEERING PUMP, SIDE MOTOR MOUNT CRACKED, OIL SEAP AT OIL PUMP/PAN AREA, SEAP AT VALVE COVER GASKET..¦ 219509 PERFORMED ENGINE OIL AND FILTER CHANGE USING GENUINE ACURA PARTS.¦ 219509 PERFORMED MULTI-POINT INSPECTION PER ATTACHED INSPECTION SHEET.¦ 219509 adjust tires to 33psi | Belt Service¦Brake Service¦Steering Service
36703 | ¦ Declined Perform induction service | Fuel System Service
30717 | ¦ 95760R00 - 95760R00.¦ SENT ESTIMATE THROUGH XTIME. CUSTOMER IS AWARE BUB BLE IN TIRE AND NAIL IN ANOTHER TIRE. ADVISED NEED S 4 NEW TIRES. BUY 3 AND GET 4TH ONE FOR A DOLLAR | New Tire(s)
30721 | ¦ VEHICLE NEEDS THE CLUTCH REPLACED WHEN RELEASING.¦ UNABLE TO VERIFY VEHICLE JUMPING OUT OF GEAR | Clutch Service
30729 | ¦ 14421 PERFORMED MULTI POINT INSPECTION. TECHNICIAN RECOMMENDATIONS: ENGINE AIR FILTER AND CABIN AIR FILTER (DIRTY) $185 | Air Filter Service¦Cabin Air Filter Service
30729 | ¦ 14421 PERFORMED MULTI POINT INSPECTION. TECHNICIAN RECOMMENDATIONS: ENGINE AIR FILTER AND CABIN AIR FILTER (DIRTY) $185 | Air Filter Service¦Cabin Air Filter Service
30731 | ¦ 38578 PERFORMED VIRGINIA STATE INSPECTION. TECHNICIAN RECOMMENDATIONS: FRONT BRAKES ARE NEARING REPLACEMENT (4MM) $440. REAR BRAKES ARE LOW (2MM) $440. VEHICLE STILL PASSES VIRGINIA SAFETY INSPECTION | Brake Service
38495 | ¦ RECOMMEND COOLANT AND OIL LEAKS WOULD NEED FURTHER DIAG L/F R/F MARKERS LIGHTS INOP | Cooling System Service¦Oil/Fluid Leak Repair
38495 | ¦ RECOMMEND COOLANT AND OIL LEAKS WOULD NEED FURTHER DIAG L/F R/F MARKERS LIGHTS INOP | Cooling System Service¦Oil/Fluid Leak Repair
31931 | ¦ 207431 PERFORM COMPLIMENTARY MULTI POINT VISUAL INSPECTION. CHECK AND SET TIRE PRESSURES. RECOMMEND UPPER AND LOWER BALL JOINTS, INNER AND OUTER TIE RODS, WIPERS AND 3RD BRAKE LIGHT.¦ 207431 700 VERIFIED CEL IS ON AND RUNS ROUGH, AND WILL NOT IDLE. HAS PCM CODE P1391 LOSS OF CAM OR CRANK SENSOR. PERFORM INSPECTION OF CAM AND CRANK SENSORS AND CONNECTORS OK. RESET ADAPTIVE MEMORY AND PERFORM ROAD TEST FOUND CAM SENSOR IS DROPPING OUT. NEED TO REPLACE CAM SENSOR AND ALSO RECOMMEND TO REPLACE CRANK SENSOR . CRANK SENSOR WAS REPLACED IS IT FACTORY. AND RESET ADAPTIVE MEMORY. REPLACED CAM SENSOR NO HELP NEED TO INSPECT CAM TIMING. R#R VALVE COVERS AND TIMING COVER FOUND RIGHT SIDE TIMING CHAIN LOOSE. TIMING CHAIN TENSIONER RETCHING DEVICE TEETH ARE BROKEN. REPLACED CAM SHAFT RIGHT AND LEFT TENSIONERS REASSEMBLE ADD COOLANT CLEAR CODES AND PERFORM ROAD TEST. | Ball Joint Service¦Brake Service¦Tie Rod Service¦Wiper Blade Service
31931 | ¦ 207431 PERFORM COMPLIMENTARY MULTI POINT VISUAL INSPECTION. CHECK AND SET TIRE PRESSURES. RECOMMEND UPPER AND LOWER BALL JOINTS, INNER AND OUTER TIE RODS, WIPERS AND 3RD BRAKE LIGHT.¦ 207431 700 VERIFIED CEL IS ON AND RUNS ROUGH, AND WILL NOT IDLE. HAS PCM CODE P1391 LOSS OF CAM OR CRANK SENSOR. PERFORM INSPECTION OF CAM AND CRANK SENSORS AND CONNECTORS OK. RESET ADAPTIVE MEMORY AND PERFORM ROAD TEST FOUND CAM SENSOR IS DROPPING OUT. NEED TO REPLACE CAM SENSOR AND ALSO RECOMMEND TO REPLACE CRANK SENSOR . CRANK SENSOR WAS REPLACED IS IT FACTORY. AND RESET ADAPTIVE MEMORY. REPLACED CAM SENSOR NO HELP NEED TO INSPECT CAM TIMING. R#R VALVE COVERS AND TIMING COVER FOUND RIGHT SIDE TIMING CHAIN LOOSE. TIMING CHAIN TENSIONER RETCHING DEVICE TEETH ARE BROKEN. REPLACED CAM SHAFT RIGHT AND LEFT TENSIONERS REASSEMBLE ADD COOLANT CLEAR CODES AND PERFORM ROAD TEST. | Ball Joint Service¦Brake Service¦Tie Rod Service¦Wiper Blade Service
31931 | ¦ 207431 PERFORM COMPLIMENTARY MULTI POINT VISUAL INSPECTION. CHECK AND SET TIRE PRESSURES. RECOMMEND UPPER AND LOWER BALL JOINTS, INNER AND OUTER TIE RODS, WIPERS AND 3RD BRAKE LIGHT.¦ 207431 700 VERIFIED CEL IS ON AND RUNS ROUGH, AND WILL NOT IDLE. HAS PCM CODE P1391 LOSS OF CAM OR CRANK SENSOR. PERFORM INSPECTION OF CAM AND CRANK SENSORS AND CONNECTORS OK. RESET ADAPTIVE MEMORY AND PERFORM ROAD TEST FOUND CAM SENSOR IS DROPPING OUT. NEED TO REPLACE CAM SENSOR AND ALSO RECOMMEND TO REPLACE CRANK SENSOR . CRANK SENSOR WAS REPLACED IS IT FACTORY. AND RESET ADAPTIVE MEMORY. REPLACED CAM SENSOR NO HELP NEED TO INSPECT CAM TIMING. R#R VALVE COVERS AND TIMING COVER FOUND RIGHT SIDE TIMING CHAIN LOOSE. TIMING CHAIN TENSIONER RETCHING DEVICE TEETH ARE BROKEN. REPLACED CAM SHAFT RIGHT AND LEFT TENSIONERS REASSEMBLE ADD COOLANT CLEAR CODES AND PERFORM ROAD TEST. | Ball Joint Service¦Brake Service¦Tie Rod Service¦Wiper Blade Service
31931 | ¦ 207431 PERFORM COMPLIMENTARY MULTI POINT VISUAL INSPECTION. CHECK AND SET TIRE PRESSURES. RECOMMEND UPPER AND LOWER BALL JOINTS, INNER AND OUTER TIE RODS, WIPERS AND 3RD BRAKE LIGHT.¦ 207431 700 VERIFIED CEL IS ON AND RUNS ROUGH, AND WILL NOT IDLE. HAS PCM CODE P1391 LOSS OF CAM OR CRANK SENSOR. PERFORM INSPECTION OF CAM AND CRANK SENSORS AND CONNECTORS OK. RESET ADAPTIVE MEMORY AND PERFORM ROAD TEST FOUND CAM SENSOR IS DROPPING OUT. NEED TO REPLACE CAM SENSOR AND ALSO RECOMMEND TO REPLACE CRANK SENSOR . CRANK SENSOR WAS REPLACED IS IT FACTORY. AND RESET ADAPTIVE MEMORY. REPLACED CAM SENSOR NO HELP NEED TO INSPECT CAM TIMING. R#R VALVE COVERS AND TIMING COVER FOUND RIGHT SIDE TIMING CHAIN LOOSE. TIMING CHAIN TENSIONER RETCHING DEVICE TEETH ARE BROKEN. REPLACED CAM SHAFT RIGHT AND LEFT TENSIONERS REASSEMBLE ADD COOLANT CLEAR CODES AND PERFORM ROAD TEST. | Ball Joint Service¦Brake Service¦Tie Rod Service¦Wiper Blade Service
31937 | ¦ REC: TRANS SERVICE $130; BRAKE FLUSH $95 | Brake Service¦Transmission Service
31937 | ¦ REC: TRANS SERVICE $130; BRAKE FLUSH $95 | Brake Service¦Transmission Service
31347 | ¦ 56141 REC - WIPERS - $45.00 | Wiper Blade Service
33150 | ¦ 75021 20 PERFORMED RECALL U61 - Inspect PCM Software Level 18-U6-10-81 (2014-2018 DS/DJ/D2/DD/DP, 2016-2018 DF, 2019 DT).¦ 75021 30 PERFORMED RECALL U07 - Reprogram PCM with New Software 18-U0-71-50 / OLD-68153795AH / NEW-68153795AK / TCM with New Software 18-U0-71-51 / UP TO DATE / Reprogram RFH module with New Software 18-U0-71-52 / OLD-68213675AG / NEW-68213675AH.¦ 75021 30 PERFORMED RECALL T25 - Reprogram the ORC module 18-T2-51-83 / OLD-68085881AH / NEW-68401982AA.¦ 75021 PERFORMED INSPECTION-ALSO RECOMMEND BATTERY-WEAK-$249.00+TAX TO INSTALL | Battery Service
29594 | ¦ TODAY ? CK AND ADVISE... TEST AND REPLACED 2 BATTERIES AS REQUIRED..¦ TODAY ? CK AND ADVISE... TEST AND REPLACED 2 BATTERIES AS REQUIRED.. LIGHT COMES ON ? CK AND ADVISE... NEED TO START WITH VACUUM HOSE REPLACEMENT FIRST EST $245.00 PLUS TAX... | Hose Service
29606 | ¦ ~!PIND!PFL !**40.06!**179.44!.¦ 20190 20,000 MILE SERVICE RECOMMENDED // TIRE ROTATION // WHEEL ALIGNMENT | 20,000 Mile Service¦Tire Rotation¦Wheel Alignment Service
29606 | ¦ ~!PIND!PFL !**40.06!**179.44!.¦ 20190 20,000 MILE SERVICE RECOMMENDED // TIRE ROTATION // WHEEL ALIGNMENT | 20,000 Mile Service¦Tire Rotation¦Wheel Alignment Service
29606 | ¦ ~!PIND!PFL !**40.06!**179.44!.¦ 20190 20,000 MILE SERVICE RECOMMENDED // TIRE ROTATION // WHEEL ALIGNMENT | 20,000 Mile Service¦Tire Rotation¦Wheel Alignment Service
30750 | ¦ 37817 100 CODE FOR DRIVER SEAT BELT PRE TENSIONER. NEED TO START WITH SEAT BELT. NOT WARRANTY DUE TO COLLISION FAULTS. DECLINED REPAIR.¦ 37817 PC5400 50 COMPLETED RECALL.¦ 37817 FOUND FAULTS STORED FOR CVT TRAN REBUILD. COULD BE COVERED UNDER WARRANTY IF NO FURTHER PHYSICAL DAMAGE FOUND DURING REPAIR. DECLINED AT THIS TIME.¦ 37817 PC5141 30 COMPLETED RECALL | Belt Service¦Body Repair
30750 | ¦ 37817 100 CODE FOR DRIVER SEAT BELT PRE TENSIONER. NEED TO START WITH SEAT BELT. NOT WARRANTY DUE TO COLLISION FAULTS. DECLINED REPAIR.¦ 37817 PC5400 50 COMPLETED RECALL.¦ 37817 FOUND FAULTS STORED FOR CVT TRAN REBUILD. COULD BE COVERED UNDER WARRANTY IF NO FURTHER PHYSICAL DAMAGE FOUND DURING REPAIR. DECLINED AT THIS TIME.¦ 37817 PC5141 30 COMPLETED RECALL | Belt Service¦Body Repair
30752 | ¦ 61192 105271 N/C TECH SET ALL PRESSURE TO SPECS ON ENTERTAINMENT DISPLAY. TECH SET SPARE TIRE PRESSURES TO VEHICLE SPECS. COMPLETED..¦ 61192 105271 N/C CLIENT REQUEST ESTIMATE ON ADJUSTING REAR LID. TECH WILL NEED 3.00HRS TO MAKE ALL NECESSARY ADJUSTMENTS REAR LID. REAR LID ALSO NEED ALL NEW HARDWARE FOR ADJUSTING..¦ 61192 105271 91.00 TECH PERFORMED DIAG. VEHICLE NEEDS COMPLETE CONVERTIBLE TOP ASSEMBLY REPLACEMENT. FOUND ROOF TOP FRAME BENT, CAUSING HOLES ON OUTER CANVAS. TECH FOUND HEADLINER AND PAD WORN OUT. FOUND STRING FOR HEADLINER TORN. TOP WOULD ALSO SET FAULTS FOR FAULTY TOP. COMPLETE TOP ASSEMBLY NEEDS TO BE REPLACED. CLIENT DECLINE WORK TO BE PERFORMED AT THIS TIME..¦ 61192 SEE REQ FOR ADDITIONAL SERVICES NEEDED. | Body Repair
36159 | ¦ 27796 NEEDS CABIN FILTER, EST 50.00 NEEDS FUEL SYSTEM SERVICE, EST 179.95 | Cabin Air Filter Service¦Fuel System Service
36159 | ¦ 27796 NEEDS CABIN FILTER, EST 50.00 NEEDS FUEL SYSTEM SERVICE, EST 179.95 | Cabin Air Filter Service¦Fuel System Service
32543 | ¦ 36350 RECOMMEND BRAKE FLUSH $139.¦ 36350 OIL AND FILTER CHANGE, TIRE PRESSURES SET AT 35 PSI. TOPPED OFF FLUIDS AS NEEDED. | Brake Service
32544 | ¦ 70643 RECOMMEND A BRAKE FLUSH$139.¦ 70643 OIL AND FILTER CHANGE, TIRE PRESSURES SET AT 35 PSI. TOPPED OFF FLUIDS AS NEEDED. | Brake Service
32548 | ¦ 36386 performed tire rotation, inspected brakes car need front and rear brakes.¦ 36386 CHANGE OIL AND FILTER TOP ALL FLUIDS AND SET TIRE PRESSURE. | Brake Service¦Tire Rotation
32548 | ¦ 36386 performed tire rotation, inspected brakes car need front and rear brakes.¦ 36386 CHANGE OIL AND FILTER TOP ALL FLUIDS AND SET TIRE PRESSURE. | Brake Service¦Tire Rotation
32549 | ¦ 32804 PERFORMED MULTI POINT INSPECTION TECH RECOMMENDS 30K SERVICE- $550.00 | 30,000 Mile Service
38527 | ¦ FRONT CROSSMEMBER, LEFT OUTER TIE ROD AND RIGHT LOWER CONTROL ARM WITH ALIGNMENT $2522.48+TAX.¦ 69629 EXTENDED COVERAGE EXPIRED NEEDS LEFT OUTER TIE ROD/ RIGHT LOWER CONTROL ARM /FRONT CROSS MEMBER /HARDWARE/AND ALIGNMENT TO MAKE SAFE | Steering Service¦Tie Rod Service¦Wheel Alignment Service
38527 | ¦ FRONT CROSSMEMBER, LEFT OUTER TIE ROD AND RIGHT LOWER CONTROL ARM WITH ALIGNMENT $2522.48+TAX.¦ 69629 EXTENDED COVERAGE EXPIRED NEEDS LEFT OUTER TIE ROD/ RIGHT LOWER CONTROL ARM /FRONT CROSS MEMBER /HARDWARE/AND ALIGNMENT TO MAKE SAFE | Steering Service¦Tie Rod Service¦Wheel Alignment Service
38527 | ¦ FRONT CROSSMEMBER, LEFT OUTER TIE ROD AND RIGHT LOWER CONTROL ARM WITH ALIGNMENT $2522.48+TAX.¦ 69629 EXTENDED COVERAGE EXPIRED NEEDS LEFT OUTER TIE ROD/ RIGHT LOWER CONTROL ARM /FRONT CROSS MEMBER /HARDWARE/AND ALIGNMENT TO MAKE SAFE | Steering Service¦Tie Rod Service¦Wheel Alignment Service
38529 | ¦ 80942 needs battery 50 replaced battery.¦ 80942 NEEDS BATTERY | Battery Service
38531 | ¦ 183168 vehicle has frame damage, rear subframe is pulling out of the body. recommend 2 tires. recommend rear brake pads and rotors. recommend power steering line and pump-leaking. | Brake Service¦New Tire(s)¦Steering Service
38531 | ¦ 183168 vehicle has frame damage, rear subframe is pulling out of the body. recommend 2 tires. recommend rear brake pads and rotors. recommend power steering line and pump-leaking. | Brake Service¦New Tire(s)¦Steering Service
38531 | ¦ 183168 vehicle has frame damage, rear subframe is pulling out of the body. recommend 2 tires. recommend rear brake pads and rotors. recommend power steering line and pump-leaking. | Brake Service¦New Tire(s)¦Steering Service
38532 | ¦ RECOMMEND NEW BATTERY $155. COOLANT $125. 4 YOK O TIRES $460. 4 WHEEL ALIGNMENT $100. REAR BRAK E PAD INSPECTION $66. WINTER SERVICE $90 | Battery Service
38533 | ¦ 92125 REPLACED ALTERNATOR.¦ RECOMMEND FRONT SWAY BAR END LINKS: $212.52 | Suspension Service
36744 | ¦ 96283 performed t79 brake transmission shift interlock replaced interlock on customers car.¦ 96283 PERFORMED COMPLIMENTARY MULTI POINT VISUAL INSPECTION. CHECK AND SET TIRE PRESSURES. REC CUSTOMER REPLACE ENGINE AIR FILTER. CHECK HISTORY ON SPARK PLUGS, CHECK HISTORY ON TRANS FLUID. HAS EXHAUST LEA. CHECK HISTORY ON 4X4 SERVICE | Air Filter Service
36746 | ¦ 66833 REPLACED ENGINE OIL AND FILTER, TOPPED OFF FLUIDS AS NEEDED.¦ 66833 PERFORMED COMPLIMENTARY MULTI POINT VISUAL INSPECTION. CHECKED AND SET TIRE PRESSURES. RECOMMEND 2 FRONT TIRES 225/55R18. RECOMMEND FRONT BRAKE INSPECTION DUE TO BEING GROOVED | Brake Service¦New Tire(s)
36746 | ¦ 66833 REPLACED ENGINE OIL AND FILTER, TOPPED OFF FLUIDS AS NEEDED.¦ 66833 PERFORMED COMPLIMENTARY MULTI POINT VISUAL INSPECTION. CHECKED AND SET TIRE PRESSURES. RECOMMEND 2 FRONT TIRES 225/55R18. RECOMMEND FRONT BRAKE INSPECTION DUE TO BEING GROOVED | Brake Service¦New Tire(s)
36753 | ¦ CHANGE OIL AND FILTER,SET TIRE PRESSURE, TOP OFF VISIBLE FLUIDS. COMPLETE AS REQUESTED.. HOLD AT THIS TIME. THE PADS ARE A LITTLE THINNER ON THE R/FT, BUT THE CALIPER APPEARS TO BE MOVING OK. WE WILL KEEP AN EYE ON THEM. WILL NEED PADS AND ROTORS WHEN REPLACED....¦ HOLD AT THIS TIME. THE PADS ARE A LITTLE THINNER ON THE R/FT, BUT THE CALIPER APPEARS TO BE MOVING OK. WE WILL KEEP AN EYE ON THEM. WILL NEED PADS AND ROTORS WHEN REPLACED....¦ CHANGE OIL AND FILTER,SET TIRE PRESSURE, TOP OFF VISIBLE FLUIDS. COMPLETE AS REQUESTED. | Brake Service
34927 | ¦ 79293 PERFORMED INSPECTION, REAR BRAKES CLOSE TO INDICATOR- NEED REAR BRAKES SOON. SAME AS BEFORE BOTH VALVE COVERS LEAKING OIL AND TIMING CHAIN WHINE..¦ APPLIED 10% OFF COUPON AND APPLIED ONE TO ONE REWARD POINTS.¦ 79293 PERFORM 3K SERVICE. ADJUST TIRE PRESSURE TO 35PSI..¦ 79293 DUP CONCERN, CHECK ENGINE LIGHT ON AND VEHICLE SURGING AT IDLE. CODE P0507 ISC, P2101 ETC FUNCTION , P2119 ETC ACTR. REPLACE THROTTLE BODY AND GASKET. PERFORM IDLE AIR LEARN. ROAD TEST OK | Brake Service
34931 | ¦ 93007 CHANGE OIL AND FILTER TOP ALL FLUIDS AND SET TIRE PRESSURE..¦ 93007 4 TIRES.¦ 93007 DECLINED AT THIS TIME.¦ 93007 WILL NEED ALIGNMENT.¦ 93007 INSPECTION | Wheel Alignment Service
37319 | ¦ RECOMMEND REC 45K SVC OIL&amp;FIL CHANGE, ROT&amp;BAL, COOLANT&amp;BRAKE FLUID 278.88 | 45,000 Mile Service
30181 | ¦ WEB APP. WAIT:OIL CHANGE.¦ RECOMMEND RECOMMEND: WIPER INSERTS | Wiper Blade Service
35523 | ¦ RECOMMEND BRAKE FLUID - COOLANT FLUID.¦ WAITER | Brake Service¦Cooling System Service
35523 | ¦ RECOMMEND BRAKE FLUID - COOLANT FLUID.¦ WAITER | Brake Service¦Cooling System Service
34960 | ¦ T79/FLASHED BCM.¦ COMPLETE.¦ REPLACED AIR FILTER.¦ SERVICED REAR DIFF.¦ COMPLETE.¦ SERVICED TRANSMISSION.¦ COMPLETE.¦ FOUND CODE P20EE SCR NOX CAT EFFICIENCY BELOW THRESHOLD. BANK ONE CAT ONE. NEEDS PCM UPDATE AND EGR SERVICED.¦ T51/REPLACED WATER PUMP | Exhaust System Service
38572 | ¦ 23660 PERFORMED OIL CHANGE SERVICE. REPLACED CRUSH WASHER AND OIL FILTER. INSTALLED 0W20SYN OIL..¦ 23660 PERFORMED VIDEO INSPECTOIN.¦ 23660 PERFORMED MULTIPOINT INSPECTION, RECOMMEND ALIGNMENT. FOUND NO FURTHER ISSUES AT THIS TIME.¦ 23660 ROTATED TIRES | Wheel Alignment Service
37352 | ¦ #721 CREATED 2018-10-16 04:09:00PM TAKEN BY DAR NELL WILLIAMS.¦ 22287 Rode along with guest on a test drive. Observed the noise for 2 brief moments. Let the car sit outside for a few hours. Test drove and was able to duplicate the noise by performing an engine stall test. Found the noise would occur around 1500 rpm. Was unable to pinpoint the exact location/cause of the noise, but it seems to be coming from either the driver front fender, windshield cowl cover, or behind the instrument panel. Did find indications of collision damage/repair, and the driver front fender appears to be misaligned/improperly fitted, specifically at the headlamp and mirror areas. Suggest having the fender fitment issue resolved and retesting. The noise would diminish quickly as the vehicle temperature increased. | Body Repair
30226 | ¦ RECOMMEND BOTH FRONT OUTER TIE RODS HAVE PLAY | Tie Rod Service
33208 | ¦ 84163 RECOMMEND, LEFT FRONT LOWER BALL JOINT.¦ 120 DONE.¦ 150 DONE | Ball Joint Service
29620 | ¦ 144969 PERFORM COMPLIMENTARY MULTI POINT VISUAL INSPECTION. CHECK AND SET TIRE PRESSURES..¦ 144969 LOW COOLANT, PULL CODES FOR OTHER CONDITIONS AND EVALUATE FLASH UPDATED PCM PER TSB 18-023-10 FOR SUMMER BLEND FUELS SINCE CODE P0306 FREEZE FRAME WAS AM FIRST START UP. TOPPED OFF COOLING SYSTEM, BLED SYSTEM AND PRESSURE TESTED AT 20PSI FOR 10 MINUTES. NO LEAKS OR LOSS OF PRESSURE. RAN ENGINE TO OPERATING TEMP, REACHED 210 DEGREES IN 8 MIN 30 SECONDS. RECOMMEND THERMOSTAT REPLACEMENT. NO CODES ARE STORED THAT WOULD CAUSE AN ETC LAMP TO FLASH. ROAD TESTED AND ACCELERATED A NUMBER OF WOT AND PT ACCELERATIONS, ACCELERATED NORMALLY AND NO CODES SET. | Cooling System Service
29635 | ¦ CUSTOMER DID NOT WANT LOANER TOLD CUSTOMER DIAG CHARGE OF 130.00.¦ RECOMMEND TECH. RECOMMENDS REAR BRAKE JOB 335.00 | Brake Service
33789 | ¦ 111877 TECHNICIAN RECOMMENDATIONS: PASSENGER SIDE CV BOOT LEAKING, REPLACEMENT COST $600. TRANSMISSION FLUID FLUSH $310 | C/V Boot Service
33794 | ¦ CHECKED CODES BCM-U042864 INVALID DATA FROM.¦ PERFORMED SYNTHETIC OIL AND FILTER CHANGE..¦ RECOMMEND COOLANT FLUSH FUEL FILTER TRANS | Cooling System Service¦Fuel System Service¦Transmission Service
33794 | ¦ CHECKED CODES BCM-U042864 INVALID DATA FROM.¦ PERFORMED SYNTHETIC OIL AND FILTER CHANGE..¦ RECOMMEND COOLANT FLUSH FUEL FILTER TRANS | Cooling System Service¦Fuel System Service¦Transmission Service
33794 | ¦ CHECKED CODES BCM-U042864 INVALID DATA FROM.¦ PERFORMED SYNTHETIC OIL AND FILTER CHANGE..¦ RECOMMEND COOLANT FLUSH FUEL FILTER TRANS | Cooling System Service¦Fuel System Service¦Transmission Service
33795 | ¦ WEB CREATED 2018-10-22 01:23:45PM TAKEN BY.¦ 103152 Removed wheels and measured brake pads. all brakes measure between 5-6mm(40-50%), rotors have slight dish/wear. Suggest to customer to let brakes wear more before replacement | Brake Service
32010 | ¦ RECOMMEND TIRES KUHMO ECSTA 670.00 TILL THE END OF THE MONTH SPARK PLUGS 135.00 CABIN FILTER 49.95 BATTERY 183.95 ALIGNMENT IF DONE WITH TIRES 44.95 THIS MONTH ONLY ALL PRICES PLUS TAX AND SHOP CHARGES.¦ CUSTOMER REQUESTED A LOANER | Battery Service¦Cabin Air Filter Service¦Spark Plugs¦Wheel Alignment Service¦New Tire(s)
32010 | ¦ RECOMMEND TIRES KUHMO ECSTA 670.00 TILL THE END OF THE MONTH SPARK PLUGS 135.00 CABIN FILTER 49.95 BATTERY 183.95 ALIGNMENT IF DONE WITH TIRES 44.95 THIS MONTH ONLY ALL PRICES PLUS TAX AND SHOP CHARGES.¦ CUSTOMER REQUESTED A LOANER | Battery Service¦Cabin Air Filter Service¦Spark Plugs¦Wheel Alignment Service¦New Tire(s)
32010 | ¦ RECOMMEND TIRES KUHMO ECSTA 670.00 TILL THE END OF THE MONTH SPARK PLUGS 135.00 CABIN FILTER 49.95 BATTERY 183.95 ALIGNMENT IF DONE WITH TIRES 44.95 THIS MONTH ONLY ALL PRICES PLUS TAX AND SHOP CHARGES.¦ CUSTOMER REQUESTED A LOANER | Battery Service¦Cabin Air Filter Service¦Spark Plugs¦Wheel Alignment Service¦New Tire(s)
32010 | ¦ RECOMMEND TIRES KUHMO ECSTA 670.00 TILL THE END OF THE MONTH SPARK PLUGS 135.00 CABIN FILTER 49.95 BATTERY 183.95 ALIGNMENT IF DONE WITH TIRES 44.95 THIS MONTH ONLY ALL PRICES PLUS TAX AND SHOP CHARGES.¦ CUSTOMER REQUESTED A LOANER | Battery Service¦Cabin Air Filter Service¦Spark Plugs¦Wheel Alignment Service¦New Tire(s)
32010 | ¦ RECOMMEND TIRES KUHMO ECSTA 670.00 TILL THE END OF THE MONTH SPARK PLUGS 135.00 CABIN FILTER 49.95 BATTERY 183.95 ALIGNMENT IF DONE WITH TIRES 44.95 THIS MONTH ONLY ALL PRICES PLUS TAX AND SHOP CHARGES.¦ CUSTOMER REQUESTED A LOANER | Battery Service¦Cabin Air Filter Service¦Spark Plugs¦Wheel Alignment Service¦New Tire(s)
32014 | ¦ RECOMMEND REC BATTERY 164.00, COOLANT FLUID 89.95, BRAKE FLUID 89.95, ALIGNMENT 89.95, 2 TIRES YOKOHAMA 120.00 PER TIRE.¦ WAITER | Battery Service¦Brake Service¦Cooling System Service¦New Tire(s)¦Wheel Alignment Service
32014 | ¦ RECOMMEND REC BATTERY 164.00, COOLANT FLUID 89.95, BRAKE FLUID 89.95, ALIGNMENT 89.95, 2 TIRES YOKOHAMA 120.00 PER TIRE.¦ WAITER | Battery Service¦Brake Service¦Cooling System Service¦New Tire(s)¦Wheel Alignment Service
32014 | ¦ RECOMMEND REC BATTERY 164.00, COOLANT FLUID 89.95, BRAKE FLUID 89.95, ALIGNMENT 89.95, 2 TIRES YOKOHAMA 120.00 PER TIRE.¦ WAITER | Battery Service¦Brake Service¦Cooling System Service¦New Tire(s)¦Wheel Alignment Service
32014 | ¦ RECOMMEND REC BATTERY 164.00, COOLANT FLUID 89.95, BRAKE FLUID 89.95, ALIGNMENT 89.95, 2 TIRES YOKOHAMA 120.00 PER TIRE.¦ WAITER | Battery Service¦Brake Service¦Cooling System Service¦New Tire(s)¦Wheel Alignment Service
32014 | ¦ RECOMMEND REC BATTERY 164.00, COOLANT FLUID 89.95, BRAKE FLUID 89.95, ALIGNMENT 89.95, 2 TIRES YOKOHAMA 120.00 PER TIRE.¦ WAITER | Battery Service¦Brake Service¦Cooling System Service¦New Tire(s)¦Wheel Alignment Service
32015 | ¦ RECOMMEND RECOMMEND ALIGNMENT 89.95, ENGINE AIR FILTER 35.00, AC CABIN FILTER 69.95 | Air Filter Service¦Cabin Air Filter Service¦Wheel Alignment Service
32015 | ¦ RECOMMEND RECOMMEND ALIGNMENT 89.95, ENGINE AIR FILTER 35.00, AC CABIN FILTER 69.95 | Air Filter Service¦Cabin Air Filter Service¦Wheel Alignment Service
32015 | ¦ RECOMMEND RECOMMEND ALIGNMENT 89.95, ENGINE AIR FILTER 35.00, AC CABIN FILTER 69.95 | Air Filter Service¦Cabin Air Filter Service¦Wheel Alignment Service
34405 | ¦ RECOMMEND BOTH LOWER CONTROL ARMS 1175.00 WATER PUMP KIT DUE 1475.00,INCLUDES PULLEY,TENSIONER,BELT UPPER ENGINE MOUNT 325.00 LEFT FRONT HUB BEARING ASSEMBLY 675.00 | Belt Service¦Drive Train Service¦Engine Service
34405 | ¦ RECOMMEND BOTH LOWER CONTROL ARMS 1175.00 WATER PUMP KIT DUE 1475.00,INCLUDES PULLEY,TENSIONER,BELT UPPER ENGINE MOUNT 325.00 LEFT FRONT HUB BEARING ASSEMBLY 675.00 | Belt Service¦Drive Train Service¦Engine Service
34405 | ¦ RECOMMEND BOTH LOWER CONTROL ARMS 1175.00 WATER PUMP KIT DUE 1475.00,INCLUDES PULLEY,TENSIONER,BELT UPPER ENGINE MOUNT 325.00 LEFT FRONT HUB BEARING ASSEMBLY 675.00 | Belt Service¦Drive Train Service¦Engine Service
34406 | ¦ RECOMMEND VEHICLE NEEDS 4 WHEEL ALIGNMENT ALSO RECOMMEND ROTATE AND COMPUTER BALANCE TIRES BRAKE FLUSH PERFORMED.¦ ++WAITER++¦BRAKE FLUSH PERFORMED | Brake Service¦Wheel Alignment Service¦Wheel Balance
34406 | ¦ RECOMMEND VEHICLE NEEDS 4 WHEEL ALIGNMENT ALSO RECOMMEND ROTATE AND COMPUTER BALANCE TIRES BRAKE FLUSH PERFORMED.¦ ++WAITER++¦BRAKE FLUSH PERFORMED | Brake Service¦Wheel Alignment Service¦Wheel Balance
34406 | ¦ RECOMMEND VEHICLE NEEDS 4 WHEEL ALIGNMENT ALSO RECOMMEND ROTATE AND COMPUTER BALANCE TIRES BRAKE FLUSH PERFORMED.¦ ++WAITER++¦BRAKE FLUSH PERFORMED | Brake Service¦Wheel Alignment Service¦Wheel Balance
36775 | ¦ Declined Perform automatic transmission fluid exchange service and change filter.¦ Declined Replace spark plugs.¦ Declined Perform four (4) wheel alignment.¦ Declined Mount and balance 4 new tires | New Tire(s)¦Spark Plugs¦Transmission Service¦Wheel Alignment Service
36775 | ¦ Declined Perform automatic transmission fluid exchange service and change filter.¦ Declined Replace spark plugs.¦ Declined Perform four (4) wheel alignment.¦ Declined Mount and balance 4 new tires | New Tire(s)¦Spark Plugs¦Transmission Service¦Wheel Alignment Service
36775 | ¦ Declined Perform automatic transmission fluid exchange service and change filter.¦ Declined Replace spark plugs.¦ Declined Perform four (4) wheel alignment.¦ Declined Mount and balance 4 new tires | New Tire(s)¦Spark Plugs¦Transmission Service¦Wheel Alignment Service
36775 | ¦ Declined Perform automatic transmission fluid exchange service and change filter.¦ Declined Replace spark plugs.¦ Declined Perform four (4) wheel alignment.¦ Declined Mount and balance 4 new tires | New Tire(s)¦Spark Plugs¦Transmission Service¦Wheel Alignment Service
30792 | ¦ 74151 OIL AND FILTER CHANGE, TIRE PRESSURES SET AT 35 PSI. TOPPED OFF FLUIDS AS NEEDED..¦ 74151 RECOMMEND BRAKE FLUSH $139 | Brake Service
32568 | ¦ 163194 3074 REPLACED ENGINE OIL AND FILTER, TOP OFF FLUIDS AS NEEDED.¦ 163194 PERFORMED COMPLIMENTARY MULTI POINT VISUAL INSPECTION. CHECK AND SET TIRE PRESSURES. REC CUSTOMER REPLACE ENGINE AIR FILTER. CHECK HISTORY ON SPARK PLUGS. CHECK HISTORY ON TRANS FLUID, COOLANT 5 YEAR/100K. PASSENGER FRONT UPPER CONTROL ARM BUSHING IS TORN. REC REAR SHOCKS AND REAR STRUTS. DRIVER FRONT AXEL SEAL IS TORN REC NEW AXEL. FOG LIGHTS DO NOT WORK | Air Filter Service¦Suspension Service
32568 | ¦ 163194 3074 REPLACED ENGINE OIL AND FILTER, TOP OFF FLUIDS AS NEEDED.¦ 163194 PERFORMED COMPLIMENTARY MULTI POINT VISUAL INSPECTION. CHECK AND SET TIRE PRESSURES. REC CUSTOMER REPLACE ENGINE AIR FILTER. CHECK HISTORY ON SPARK PLUGS. CHECK HISTORY ON TRANS FLUID, COOLANT 5 YEAR/100K. PASSENGER FRONT UPPER CONTROL ARM BUSHING IS TORN. REC REAR SHOCKS AND REAR STRUTS. DRIVER FRONT AXEL SEAL IS TORN REC NEW AXEL. FOG LIGHTS DO NOT WORK | Air Filter Service¦Suspension Service
32569 | ¦ Declined Mount and balance 2 new rear tires | New Tire(s)
31398 | ¦ ROCKER ARM OIL CONTROL SOLENOID FRONT BRAKE PADS/ROTORS QUOTE $375.00 180K SERVICE/ COOLANT SERVICE FUEL INDUCTION SERVICE/ VALVE ADJUSTMENT.¦ 184788 pgm-fi dtc p2647 vcm system stuck on. oil level is ok. ran v-tec function test. system tested normal. if code does reset, the rocker arm oil control solenoid will need to be replaced first $1019.00. there is a chance that there is an intermittent oil pressure drop due to worn crank shaft bearings or thrust washer causing too much crankshaft end play. . if this is the case, the oil pan will need to be removed to check for metal chunks. it may need engine replaced if the rocker arm oil control solenoid does not take care of the issue. also had vsa dtc 14-1,16-1,18-1 lf,rr,lr, wheel speed sensor failure, 61-1 battery voltage failure, and 83-1 ecm relation failure(this code is caused from p2647. cleared codes and test drive. no codes came back. system working normal at this time. recommend front brake pads and rotors, 180,000 mile service, coolant flush, fuel induction service, and valve adjustment. | 180,000 Mile Service¦Brake Service¦Cooling System Service
31398 | ¦ ROCKER ARM OIL CONTROL SOLENOID FRONT BRAKE PADS/ROTORS QUOTE $375.00 180K SERVICE/ COOLANT SERVICE FUEL INDUCTION SERVICE/ VALVE ADJUSTMENT.¦ 184788 pgm-fi dtc p2647 vcm system stuck on. oil level is ok. ran v-tec function test. system tested normal. if code does reset, the rocker arm oil control solenoid will need to be replaced first $1019.00. there is a chance that there is an intermittent oil pressure drop due to worn crank shaft bearings or thrust washer causing too much crankshaft end play. . if this is the case, the oil pan will need to be removed to check for metal chunks. it may need engine replaced if the rocker arm oil control solenoid does not take care of the issue. also had vsa dtc 14-1,16-1,18-1 lf,rr,lr, wheel speed sensor failure, 61-1 battery voltage failure, and 83-1 ecm relation failure(this code is caused from p2647. cleared codes and test drive. no codes came back. system working normal at this time. recommend front brake pads and rotors, 180,000 mile service, coolant flush, fuel induction service, and valve adjustment. | 180,000 Mile Service¦Brake Service¦Cooling System Service
31398 | ¦ ROCKER ARM OIL CONTROL SOLENOID FRONT BRAKE PADS/ROTORS QUOTE $375.00 180K SERVICE/ COOLANT SERVICE FUEL INDUCTION SERVICE/ VALVE ADJUSTMENT.¦ 184788 pgm-fi dtc p2647 vcm system stuck on. oil level is ok. ran v-tec function test. system tested normal. if code does reset, the rocker arm oil control solenoid will need to be replaced first $1019.00. there is a chance that there is an intermittent oil pressure drop due to worn crank shaft bearings or thrust washer causing too much crankshaft end play. . if this is the case, the oil pan will need to be removed to check for metal chunks. it may need engine replaced if the rocker arm oil control solenoid does not take care of the issue. also had vsa dtc 14-1,16-1,18-1 lf,rr,lr, wheel speed sensor failure, 61-1 battery voltage failure, and 83-1 ecm relation failure(this code is caused from p2647. cleared codes and test drive. no codes came back. system working normal at this time. recommend front brake pads and rotors, 180,000 mile service, coolant flush, fuel induction service, and valve adjustment. | 180,000 Mile Service¦Brake Service¦Cooling System Service
31401 | ¦ FOUND VIBRATION WHILE ACCELERATING. RECOMMEND B OTH FRONT DRIVE AXLES $1109//RECOMMEND THIRD BR AKE LIGHT BULB $30//BOTH FRONT SWAY BAR LINKS H AVE PLAY. RECOMMEND BOTH FRONT SWAY BAR LINKS $ 222//RECOMMEND BRAKE FLUID FLUSH $95//RECOMMEND POWER STEERING FLUID FLUSH $110//RECOMMEND BOT H AIR FILTERS $105//SLIGHT PULL NOTICED WHILE D RIVING. RECOMMEND FOUR WHEEL ALIGNMENT $100//TR ANSMISSION LEAKING. NEED TO FURTHER DIAGNOSE | Brake Service¦Bulb Replacement¦Drive Train Service¦Steering Service¦Suspension Service¦Wheel Alignment Service
31401 | ¦ FOUND VIBRATION WHILE ACCELERATING. RECOMMEND B OTH FRONT DRIVE AXLES $1109//RECOMMEND THIRD BR AKE LIGHT BULB $30//BOTH FRONT SWAY BAR LINKS H AVE PLAY. RECOMMEND BOTH FRONT SWAY BAR LINKS $ 222//RECOMMEND BRAKE FLUID FLUSH $95//RECOMMEND POWER STEERING FLUID FLUSH $110//RECOMMEND BOT H AIR FILTERS $105//SLIGHT PULL NOTICED WHILE D RIVING. RECOMMEND FOUR WHEEL ALIGNMENT $100//TR ANSMISSION LEAKING. NEED TO FURTHER DIAGNOSE | Brake Service¦Bulb Replacement¦Drive Train Service¦Steering Service¦Suspension Service¦Wheel Alignment Service
31401 | ¦ FOUND VIBRATION WHILE ACCELERATING. RECOMMEND B OTH FRONT DRIVE AXLES $1109//RECOMMEND THIRD BR AKE LIGHT BULB $30//BOTH FRONT SWAY BAR LINKS H AVE PLAY. RECOMMEND BOTH FRONT SWAY BAR LINKS $ 222//RECOMMEND BRAKE FLUID FLUSH $95//RECOMMEND POWER STEERING FLUID FLUSH $110//RECOMMEND BOT H AIR FILTERS $105//SLIGHT PULL NOTICED WHILE D RIVING. RECOMMEND FOUR WHEEL ALIGNMENT $100//TR ANSMISSION LEAKING. NEED TO FURTHER DIAGNOSE | Brake Service¦Bulb Replacement¦Drive Train Service¦Steering Service¦Suspension Service¦Wheel Alignment Service
31401 | ¦ FOUND VIBRATION WHILE ACCELERATING. RECOMMEND B OTH FRONT DRIVE AXLES $1109//RECOMMEND THIRD BR AKE LIGHT BULB $30//BOTH FRONT SWAY BAR LINKS H AVE PLAY. RECOMMEND BOTH FRONT SWAY BAR LINKS $ 222//RECOMMEND BRAKE FLUID FLUSH $95//RECOMMEND POWER STEERING FLUID FLUSH $110//RECOMMEND BOT H AIR FILTERS $105//SLIGHT PULL NOTICED WHILE D RIVING. RECOMMEND FOUR WHEEL ALIGNMENT $100//TR ANSMISSION LEAKING. NEED TO FURTHER DIAGNOSE | Brake Service¦Bulb Replacement¦Drive Train Service¦Steering Service¦Suspension Service¦Wheel Alignment Service
31401 | ¦ FOUND VIBRATION WHILE ACCELERATING. RECOMMEND B OTH FRONT DRIVE AXLES $1109//RECOMMEND THIRD BR AKE LIGHT BULB $30//BOTH FRONT SWAY BAR LINKS H AVE PLAY. RECOMMEND BOTH FRONT SWAY BAR LINKS $ 222//RECOMMEND BRAKE FLUID FLUSH $95//RECOMMEND POWER STEERING FLUID FLUSH $110//RECOMMEND BOT H AIR FILTERS $105//SLIGHT PULL NOTICED WHILE D RIVING. RECOMMEND FOUR WHEEL ALIGNMENT $100//TR ANSMISSION LEAKING. NEED TO FURTHER DIAGNOSE | Brake Service¦Bulb Replacement¦Drive Train Service¦Steering Service¦Suspension Service¦Wheel Alignment Service
31401 | ¦ FOUND VIBRATION WHILE ACCELERATING. RECOMMEND B OTH FRONT DRIVE AXLES $1109//RECOMMEND THIRD BR AKE LIGHT BULB $30//BOTH FRONT SWAY BAR LINKS H AVE PLAY. RECOMMEND BOTH FRONT SWAY BAR LINKS $ 222//RECOMMEND BRAKE FLUID FLUSH $95//RECOMMEND POWER STEERING FLUID FLUSH $110//RECOMMEND BOT H AIR FILTERS $105//SLIGHT PULL NOTICED WHILE D RIVING. RECOMMEND FOUR WHEEL ALIGNMENT $100//TR ANSMISSION LEAKING. NEED TO FURTHER DIAGNOSE | Brake Service¦Bulb Replacement¦Drive Train Service¦Steering Service¦Suspension Service¦Wheel Alignment Service
31406 | ¦ COMPLETED.¦ Set Tire Pressure to: RF RR LF LR.¦ Performed World Class Inspection.¦ RECOMMEND 1 TIRE.. | New Tire(s)
33234 | ¦ 32496 PERFORMED U60 REPROGRAMMED POWER TRAIN CONTROL ON CUSTOMERS CAR 68274805AC 68274805AF.¦ 32496 3549 PERFORMED COMPLIMENTARY MULTI POINT VISUAL INSPECTION. CHECKED AND SET TIRE PRESSURES. COOLANT RESERVOIR OVERFILLED. RECOMMEND 4 NEW TIRES. AIRBAG LIGHTS ON..¦ 32496 REPLACED ENGINE OIL AND FILTER, TOPPED OFF FLUIDS AS NEEDED | New Tire(s)
33235 | ¦ 97462 3549 PERFORMED COMPLIMENTARY MULTI POINT VISUAL INSPECTION. CHECKED AND SET TIRE PRESSURES. CHECK HISTORY ON TRANS SERVICE. RECOMMEND REAR SHOCKS AND FRONT STRUTS.SEE ATTACHED ESTIMATES WILL NEED TO ORDER PARTS.¦ 97462 performed t56 occupant restraint control module on customers car.¦ 97462 REPLACED ENGINE OIL AND FILTER, TOPPED OFF FLUIDS AS NEEDED | Suspension Service
37383 | ¦ 135275 PERFORMED MULTI-POINT INSPECTION PER ATTACHED INSPECTION SHEET.¦ TECH REC'D: BRAKE FLUID-$133.95 TIMING BELT-$1450 OIL LEAK DIAG-$145.¦ 135275 PERFORMED B SERVICE (SERVICE INCLUDES SUBMENU ITEMS PER CHECKLIST) - ELK GROVE ACURA - MINIMUM SERVICE (B) Replace Engine Oil and Filter Install Windshield Wiper Solvent (B) Inspect Front and Rear Brakes (B) Check Parking Brake Adjustment (B) Visually Inspect Tie Rod Ends, Steering Gear Box, and Boots (B) Visually Inspect Suspension Components (B) Visually Inspect Driveshaft Boots (B) Visually Inspect Brake Hoses and Line (including ABS) (B) Visually Inspect All Fluid Levels and Condition of Fluids (top off as needed) (B) Visually Inspect Exhaust System (B) Visually Inspect Fuel Lines and Connections (1) Rotate Tires, Check Tire Pressure and Condition Inspect Drive Belt Check VIN # for Open Recalls or Campaigns Clean Battery Cable Ends and Terminals and Install Anti-Corrosion Pads Perform Multi-Point Inspection | Oil/Fluid Leak Repair¦Brake Service¦Belt Service
37383 | ¦ 135275 PERFORMED MULTI-POINT INSPECTION PER ATTACHED INSPECTION SHEET.¦ TECH REC'D: BRAKE FLUID-$133.95 TIMING BELT-$1450 OIL LEAK DIAG-$145.¦ 135275 PERFORMED B SERVICE (SERVICE INCLUDES SUBMENU ITEMS PER CHECKLIST) - ELK GROVE ACURA - MINIMUM SERVICE (B) Replace Engine Oil and Filter Install Windshield Wiper Solvent (B) Inspect Front and Rear Brakes (B) Check Parking Brake Adjustment (B) Visually Inspect Tie Rod Ends, Steering Gear Box, and Boots (B) Visually Inspect Suspension Components (B) Visually Inspect Driveshaft Boots (B) Visually Inspect Brake Hoses and Line (including ABS) (B) Visually Inspect All Fluid Levels and Condition of Fluids (top off as needed) (B) Visually Inspect Exhaust System (B) Visually Inspect Fuel Lines and Connections (1) Rotate Tires, Check Tire Pressure and Condition Inspect Drive Belt Check VIN # for Open Recalls or Campaigns Clean Battery Cable Ends and Terminals and Install Anti-Corrosion Pads Perform Multi-Point Inspection | Oil/Fluid Leak Repair¦Brake Service¦Belt Service
37383 | ¦ 135275 PERFORMED MULTI-POINT INSPECTION PER ATTACHED INSPECTION SHEET.¦ TECH REC'D: BRAKE FLUID-$133.95 TIMING BELT-$1450 OIL LEAK DIAG-$145.¦ 135275 PERFORMED B SERVICE (SERVICE INCLUDES SUBMENU ITEMS PER CHECKLIST) - ELK GROVE ACURA - MINIMUM SERVICE (B) Replace Engine Oil and Filter Install Windshield Wiper Solvent (B) Inspect Front and Rear Brakes (B) Check Parking Brake Adjustment (B) Visually Inspect Tie Rod Ends, Steering Gear Box, and Boots (B) Visually Inspect Suspension Components (B) Visually Inspect Driveshaft Boots (B) Visually Inspect Brake Hoses and Line (including ABS) (B) Visually Inspect All Fluid Levels and Condition of Fluids (top off as needed) (B) Visually Inspect Exhaust System (B) Visually Inspect Fuel Lines and Connections (1) Rotate Tires, Check Tire Pressure and Condition Inspect Drive Belt Check VIN # for Open Recalls or Campaigns Clean Battery Cable Ends and Terminals and Install Anti-Corrosion Pads Perform Multi-Point Inspection | Oil/Fluid Leak Repair¦Brake Service¦Belt Service
36803 | ¦ CREATED 2018-09-30 12:06:00PM TAKEN BY.¦ 94589 BRAKE FLUSH, TRANS FLUSH, AIR FILTER, LEFT FRONT TIRE HAS INNER WEAR, RECOMMEND REPLACING.¦ 94589 OIL AND FILTER CHANGE, TIRE PRESSURES SET AT 35 PSI. TOPPED OFF FLUIDS AS NEEDED. | Air Filter Service¦New Tire(s)
36803 | ¦ CREATED 2018-09-30 12:06:00PM TAKEN BY.¦ 94589 BRAKE FLUSH, TRANS FLUSH, AIR FILTER, LEFT FRONT TIRE HAS INNER WEAR, RECOMMEND REPLACING.¦ 94589 OIL AND FILTER CHANGE, TIRE PRESSURES SET AT 35 PSI. TOPPED OFF FLUIDS AS NEEDED. | Air Filter Service¦New Tire(s)
36807 | ¦ 145853 FOUND CODE P0076 INTAKE VALVE CONTROL CIRCUIT LOW (BANK1) P2259 SECONDARY AIR INJECTION SYSTEM CONTROL B CIRCUIT LOW WILL NEED TO HAVE INTAKE VALVE SOLENOID AND INTAKE GASKET $969.95.¦ 145853 FOUND PUNCTURE ON TIRES SIDEWALL. WILL NEED TO REPLACE TIRE. | Engine Service
30247 | ¦ 84604 PERFORMED INSPECTION. TECH VERIFIED MULTIPLE CODES PRESENT IN SYSTEM. TECH FOUND PCV VALVE IS LEAKING OIL HEAVILY AND SATURATED TRANSMISSION HARNESS. TECH ALSO STATES LEFT FRONT WHEEL BEARING HAS FAILED AND LEFT FRONT TIRE IS ABOUT TO BLOW (SHOWING WIRES). TECH RECOMMENDS TO REPLACE PCV VALVE, CLEAN OIL, REPLACE LEFT FRONT WHEEL BEARING AND REPLACE TIRE AND RECHECK. CUSTOMER DENIED REPAIRS AT THIS TIME. CUSTOMER ADVISED VEHICLE IS NOT SAFE TO DRIVE AND RECOMMEND TO TO VEHICLE OUT OF DEALERSHIP..¦ SET TIRE PRESSURE TO 34 PSI RECOMMEND PCV VALVE EST$528.00, RECOMMEND LEFT FRONT WHEEL BEARING EST$567.00, RECOMMEND TO RE PLACE LEFT FRONT TIRE ASAP. VEHICLE IS NOT SAFE TO DRIVE AND RECOMMEND TO TOW VEHICLE FROM DEA LERSHIP. | Drive Train Service¦New Tire(s)
30247 | ¦ 84604 PERFORMED INSPECTION. TECH VERIFIED MULTIPLE CODES PRESENT IN SYSTEM. TECH FOUND PCV VALVE IS LEAKING OIL HEAVILY AND SATURATED TRANSMISSION HARNESS. TECH ALSO STATES LEFT FRONT WHEEL BEARING HAS FAILED AND LEFT FRONT TIRE IS ABOUT TO BLOW (SHOWING WIRES). TECH RECOMMENDS TO REPLACE PCV VALVE, CLEAN OIL, REPLACE LEFT FRONT WHEEL BEARING AND REPLACE TIRE AND RECHECK. CUSTOMER DENIED REPAIRS AT THIS TIME. CUSTOMER ADVISED VEHICLE IS NOT SAFE TO DRIVE AND RECOMMEND TO TO VEHICLE OUT OF DEALERSHIP..¦ SET TIRE PRESSURE TO 34 PSI RECOMMEND PCV VALVE EST$528.00, RECOMMEND LEFT FRONT WHEEL BEARING EST$567.00, RECOMMEND TO RE PLACE LEFT FRONT TIRE ASAP. VEHICLE IS NOT SAFE TO DRIVE AND RECOMMEND TO TOW VEHICLE FROM DEA LERSHIP. | Drive Train Service¦New Tire(s)
38597 | ¦ 58537 PERFORMED OIL CHANGE AS PER COUPON.¦ SET TIRE PRESSURE TO 36 PSI TECH RECOMMENDS 60K SERVICE EST 723.95 | 60,000 Mile Service
38605 | ¦ DECLINED:TIRE ROTATION $19.95 CABIN AIR FILTER $60.00 | Cabin Air Filter Service¦Tire Rotation
38605 | ¦ DECLINED:TIRE ROTATION $19.95 CABIN AIR FILTER $60.00 | Cabin Air Filter Service¦Tire Rotation
38013 | ¦ 49621 ADJUST TIRES TO 35PSI.¦ 49621 PERFORMED ENGINE OIL AND FILTER CHANGE USING GENUINE ACURA PARTS.¦ 49621 PERFORMED MULTI-POINT INSPECTION PER ATTACHED INSPECTION SHEET.¦ recommend brake fluid service differential service | Brake Service¦Drive Train Service
38013 | ¦ 49621 ADJUST TIRES TO 35PSI.¦ 49621 PERFORMED ENGINE OIL AND FILTER CHANGE USING GENUINE ACURA PARTS.¦ 49621 PERFORMED MULTI-POINT INSPECTION PER ATTACHED INSPECTION SHEET.¦ recommend brake fluid service differential service | Brake Service¦Drive Train Service
38023 | ¦ 39687 PERFORM COMPLIMENTARY MULTI POINT VISUAL INSPECTION. CHECK AND SET TIRE PRESSURES. RECOMMEND REPLACING ENGINE AIR FILTER DUE TO BEING DIRTY..¦ 39687 40 REPLACED ENGINE OIL AND FILTER, TOP OFF FLUIDS AS NEEDED.¦ 39687 REPLACED ENGINE AIR FILTER UPON RECOMMENDATION | Air Filter Service
30812 | ¦ X0874BXK0E:WAIT.¦ RECOMMEND RECOMMEND REPLACING BRAKE BOOSTER VACUUM HOSE-LEAKING | Brake Service
34995 | ¦ N.¦ ***ITEMS NOTED THAT NEED ATTENTION: 1) RECOMMEND COOLING SYSTEM & HYDRAULIC BRAKE SYSTEM FLUSH - $245.00 P&L, 2) VACUUM PUMP IS LEAKING OIL. RECOMMEND REPLACING THE PUMP - $415.00 P&L, 3) IF VEHICLE HAS NOT H | Brake Service¦Cooling System Service
34995 | ¦ N.¦ ***ITEMS NOTED THAT NEED ATTENTION: 1) RECOMMEND COOLING SYSTEM & HYDRAULIC BRAKE SYSTEM FLUSH - $245.00 P&L, 2) VACUUM PUMP IS LEAKING OIL. RECOMMEND REPLACING THE PUMP - $415.00 P&L, 3) IF VEHICLE HAS NOT H | Brake Service¦Cooling System Service
29651 | ¦ TIRES SOON, REAR BRAKES SOON,.¦ 269277 I WAS ABLE TO DUPLICATE THE TRANS IS SLIPPING AT 2ND TO 3RD GEAR , I THEN CHECK TRANS FLUID CONDITION , SMELLS BURNT AND VERY DARK , DURING PASS GEAR CAR WILL NOT MOVE . REC : REPLACING THE TRANS BEFORE FURTHER TESTING.... 1512 I UPON REPLACING THE TRANSMISSION I FOUND THE REAR AND TRANSMISSION MOUNTS ARE BAD , I REPLACED THE MOUNTS AS PER CUST REQUEST AND ALSO PERFORMED A 4 WHEEL ALIGNMENT AND ROAD TEST. TRANSMISSION SHIFTING PROPERLY ..... NOTE UPON A HARD ACCELERATION FOUND VIBRATION FROM FRONT. POSSIBLE TIRE BALANCE OR AXLE. RECOMMEND TIRES BEFORE FURTHER IDAIG | Transmission Service
29656 | ¦ 173740 REC - FRONT PADS AND ROTORS - $599.99 , REAR PADS AND ROTORS - $599.99 , VALVE COVER GASKETS - $1,320.00 , BRAKE FLUSH - $139.00 , SPARK PLUGS - $475.00 , COOLANT FLUSH - $199.99 , DIFFERENTIAL FLUSH - $299.99.¦ 173740 BANK 1 INTAKE TIMING SOLENOID REPLACED. CAR WILL ALSO NEED VTC SENSOR - $107.00. CUSTOMER DECLINED SENSOR AT THIS TIME | Brake Service¦Cooling System Service¦Drive Train Service¦Spark Plugs
29656 | ¦ 173740 REC - FRONT PADS AND ROTORS - $599.99 , REAR PADS AND ROTORS - $599.99 , VALVE COVER GASKETS - $1,320.00 , BRAKE FLUSH - $139.00 , SPARK PLUGS - $475.00 , COOLANT FLUSH - $199.99 , DIFFERENTIAL FLUSH - $299.99.¦ 173740 BANK 1 INTAKE TIMING SOLENOID REPLACED. CAR WILL ALSO NEED VTC SENSOR - $107.00. CUSTOMER DECLINED SENSOR AT THIS TIME | Brake Service¦Cooling System Service¦Drive Train Service¦Spark Plugs
29656 | ¦ 173740 REC - FRONT PADS AND ROTORS - $599.99 , REAR PADS AND ROTORS - $599.99 , VALVE COVER GASKETS - $1,320.00 , BRAKE FLUSH - $139.00 , SPARK PLUGS - $475.00 , COOLANT FLUSH - $199.99 , DIFFERENTIAL FLUSH - $299.99.¦ 173740 BANK 1 INTAKE TIMING SOLENOID REPLACED. CAR WILL ALSO NEED VTC SENSOR - $107.00. CUSTOMER DECLINED SENSOR AT THIS TIME | Brake Service¦Cooling System Service¦Drive Train Service¦Spark Plugs
29656 | ¦ 173740 REC - FRONT PADS AND ROTORS - $599.99 , REAR PADS AND ROTORS - $599.99 , VALVE COVER GASKETS - $1,320.00 , BRAKE FLUSH - $139.00 , SPARK PLUGS - $475.00 , COOLANT FLUSH - $199.99 , DIFFERENTIAL FLUSH - $299.99.¦ 173740 BANK 1 INTAKE TIMING SOLENOID REPLACED. CAR WILL ALSO NEED VTC SENSOR - $107.00. CUSTOMER DECLINED SENSOR AT THIS TIME | Brake Service¦Cooling System Service¦Drive Train Service¦Spark Plugs
31449 | ¦ 98475 PCM CODE P0128/ THERMOSTAT RATIONALITY, REPLACE BAD THERMO. PCM CODE P0128, REPLACE THERMOSTAT. AIRLIFT COOLANT SYSTEM..¦ RECOMMEND COOLANT/ANTIFREEZE EXCHANGE...$169.95 +TAX, FRONT BRAKE PADS AND ROTOR REPLACEMENT... $360.00+TAX, BRAKE FLUID EXCHANGE...$169.95+TAX TRANSMISSION SERVICE...$219.95+TAX | Brake Service¦Transmission Service
31449 | ¦ 98475 PCM CODE P0128/ THERMOSTAT RATIONALITY, REPLACE BAD THERMO. PCM CODE P0128, REPLACE THERMOSTAT. AIRLIFT COOLANT SYSTEM..¦ RECOMMEND COOLANT/ANTIFREEZE EXCHANGE...$169.95 +TAX, FRONT BRAKE PADS AND ROTOR REPLACEMENT... $360.00+TAX, BRAKE FLUID EXCHANGE...$169.95+TAX TRANSMISSION SERVICE...$219.95+TAX | Brake Service¦Transmission Service
33818 | ¦ 64447 PERFORMED MULTI POINT INSPECTION CUSTOMER DECLINED REAR BRAKE PAD AND ROTOR REPLACEMENT. REPLACEMENT OF CABIN AIR FILTER AND TIRES.¦ 64447 PERFORMED SC165 ACU Extension Wire Harness Kit Installation (LABOR OP CODE 181105R0 0.5).¦ 64447 PERFORMED OIL AND FILTER CHANGE | Brake Service
32610 | ¦ 34473 VEHICLE NEED FOUR TIRES, AIR FILTER AND CABIN FILTER CUSTOMER DECLINED REPAIR.¦ 34473 0.7 SERVICE COMPLETED | Air Filter Service¦Cabin Air Filter Service¦New Tire(s)
32610 | ¦ 34473 VEHICLE NEED FOUR TIRES, AIR FILTER AND CABIN FILTER CUSTOMER DECLINED REPAIR.¦ 34473 0.7 SERVICE COMPLETED | Air Filter Service¦Cabin Air Filter Service¦New Tire(s)
32610 | ¦ 34473 VEHICLE NEED FOUR TIRES, AIR FILTER AND CABIN FILTER CUSTOMER DECLINED REPAIR.¦ 34473 0.7 SERVICE COMPLETED | Air Filter Service¦Cabin Air Filter Service¦New Tire(s)
35018 | ¦ TECH RECOMMENDS NEW CABIN FILTER AND 4 TIRES. ..¦ TECH RECOMMENDS NEW CABIN FILTER AND 4 TIRES | Cabin Air Filter Service¦New Tire(s)
35018 | ¦ TECH RECOMMENDS NEW CABIN FILTER AND 4 TIRES. ..¦ TECH RECOMMENDS NEW CABIN FILTER AND 4 TIRES | Cabin Air Filter Service¦New Tire(s)
35020 | ¦ 184362 80 PERFORMED RECALL S43 - Replace Passenger Airbag Inflator and Conduct Supplemental Restraint System Verification Test (2006-2010 DR/DH/DC/DM/D1) 08-S4-31-82.¦ 184362 70 PERFORMED RECALL R25 - Replace Driver Airbag Inflator and Conduct Supplemental Restraint System Verification Test (DR, DH, D1, DC, DM, HB, HG, ND models) 08-R2-51-82.¦ 184362 PERFORM COMPLIMENTARY MULTI POINT VISUAL INSPECTION. CHECK AND SET TIRE PRESSURES. RECOMMEND AIR FILTER CHECK ENGINE LIGHT IS ON RECOMMEND OIL, TRANSMISSION, COOLANT, POWER STEERING SERVICE TIMING COVER LEAKING OIL | Air Filter Service¦Cooling System Service¦Engine Service¦Steering Service¦Transmission Service
35020 | ¦ 184362 80 PERFORMED RECALL S43 - Replace Passenger Airbag Inflator and Conduct Supplemental Restraint System Verification Test (2006-2010 DR/DH/DC/DM/D1) 08-S4-31-82.¦ 184362 70 PERFORMED RECALL R25 - Replace Driver Airbag Inflator and Conduct Supplemental Restraint System Verification Test (DR, DH, D1, DC, DM, HB, HG, ND models) 08-R2-51-82.¦ 184362 PERFORM COMPLIMENTARY MULTI POINT VISUAL INSPECTION. CHECK AND SET TIRE PRESSURES. RECOMMEND AIR FILTER CHECK ENGINE LIGHT IS ON RECOMMEND OIL, TRANSMISSION, COOLANT, POWER STEERING SERVICE TIMING COVER LEAKING OIL | Air Filter Service¦Cooling System Service¦Engine Service¦Steering Service¦Transmission Service
35020 | ¦ 184362 80 PERFORMED RECALL S43 - Replace Passenger Airbag Inflator and Conduct Supplemental Restraint System Verification Test (2006-2010 DR/DH/DC/DM/D1) 08-S4-31-82.¦ 184362 70 PERFORMED RECALL R25 - Replace Driver Airbag Inflator and Conduct Supplemental Restraint System Verification Test (DR, DH, D1, DC, DM, HB, HG, ND models) 08-R2-51-82.¦ 184362 PERFORM COMPLIMENTARY MULTI POINT VISUAL INSPECTION. CHECK AND SET TIRE PRESSURES. RECOMMEND AIR FILTER CHECK ENGINE LIGHT IS ON RECOMMEND OIL, TRANSMISSION, COOLANT, POWER STEERING SERVICE TIMING COVER LEAKING OIL | Air Filter Service¦Cooling System Service¦Engine Service¦Steering Service¦Transmission Service
35020 | ¦ 184362 80 PERFORMED RECALL S43 - Replace Passenger Airbag Inflator and Conduct Supplemental Restraint System Verification Test (2006-2010 DR/DH/DC/DM/D1) 08-S4-31-82.¦ 184362 70 PERFORMED RECALL R25 - Replace Driver Airbag Inflator and Conduct Supplemental Restraint System Verification Test (DR, DH, D1, DC, DM, HB, HG, ND models) 08-R2-51-82.¦ 184362 PERFORM COMPLIMENTARY MULTI POINT VISUAL INSPECTION. CHECK AND SET TIRE PRESSURES. RECOMMEND AIR FILTER CHECK ENGINE LIGHT IS ON RECOMMEND OIL, TRANSMISSION, COOLANT, POWER STEERING SERVICE TIMING COVER LEAKING OIL | Air Filter Service¦Cooling System Service¦Engine Service¦Steering Service¦Transmission Service
35020 | ¦ 184362 80 PERFORMED RECALL S43 - Replace Passenger Airbag Inflator and Conduct Supplemental Restraint System Verification Test (2006-2010 DR/DH/DC/DM/D1) 08-S4-31-82.¦ 184362 70 PERFORMED RECALL R25 - Replace Driver Airbag Inflator and Conduct Supplemental Restraint System Verification Test (DR, DH, D1, DC, DM, HB, HG, ND models) 08-R2-51-82.¦ 184362 PERFORM COMPLIMENTARY MULTI POINT VISUAL INSPECTION. CHECK AND SET TIRE PRESSURES. RECOMMEND AIR FILTER CHECK ENGINE LIGHT IS ON RECOMMEND OIL, TRANSMISSION, COOLANT, POWER STEERING SERVICE TIMING COVER LEAKING OIL | Air Filter Service¦Cooling System Service¦Engine Service¦Steering Service¦Transmission Service
35026 | ¦ 59613 EXPRESS SERVICE CHANGED OIL, FILTER AND DID 19 POINT INSPECTION. RECOMMEND REAR BRAKE PADS AND ROTORS. RECOMMEND DRIVERS REAR CALIPER..¦ 59613 ROTATE TIRES.¦ RECOMMEND REAR PADS AND ROTORS AS WELL AS DRIVE R SIDE REAR CALIPER. | Brake Service
35039 | ¦ WAIT:.¦ RECOMMEND TECH. RECOMMENDS REAR BRAKES SOON; AT 3MM | Brake Service
33268 | ¦ 25280 PERFORM BASIC OIL CHANGE (UP TO 5 QUARTS) - REPLACE OIL AND FILTER, TOP OFF ALL FLUIDS, AND SET TIRE PRESSURES..¦ 25280 PERFORMED MULTI POINT INSPECTION. TECHNICIAN RECOMMENDATIONS: 30K SERVICE DUE. ENGINE AIR FILTER AND CABIN AIR FILTER (DIRTY) $185. BRAKE FLUID FLUSH $198. TIRE ROTATION (UNEVEN WEAR) $35. REPLACEMENT OF LOWER TORQUE MOUNT $330 | 30,000 Mile Service
37419 | ¦ RECOMMEND REAR BRAKE PADS AND ROTORS $648.36+ T AX//// BOTH AIR FILTERS (ENGINE AND CABIN)$110. 00/// POWER STEERING PUMP AND FLUSH SYSTEM $920 .02+ TAX | Brake Service¦Cabin Air Filter Service¦Air Filter Service
37419 | ¦ RECOMMEND REAR BRAKE PADS AND ROTORS $648.36+ T AX//// BOTH AIR FILTERS (ENGINE AND CABIN)$110. 00/// POWER STEERING PUMP AND FLUSH SYSTEM $920 .02+ TAX | Brake Service¦Cabin Air Filter Service¦Air Filter Service
37419 | ¦ RECOMMEND REAR BRAKE PADS AND ROTORS $648.36+ T AX//// BOTH AIR FILTERS (ENGINE AND CABIN)$110. 00/// POWER STEERING PUMP AND FLUSH SYSTEM $920 .02+ TAX | Brake Service¦Cabin Air Filter Service¦Air Filter Service
37420 | ¦ RECOMMEND A 105,000 MILE SERVICE $550.00, FRONT BRAKE PADS W/ MACHINE ROTORS $320.00, BRAKE FLUID FLUSH $94.95, AND WIPER INSERTS $30.00. OIL IS ALSO LEAKING ON TIMING COVER. NEED TO DIAGNOSE. | 105,000 Mile Service¦Brake Service¦Wiper Blade Service
37420 | ¦ RECOMMEND A 105,000 MILE SERVICE $550.00, FRONT BRAKE PADS W/ MACHINE ROTORS $320.00, BRAKE FLUID FLUSH $94.95, AND WIPER INSERTS $30.00. OIL IS ALSO LEAKING ON TIMING COVER. NEED TO DIAGNOSE. | 105,000 Mile Service¦Brake Service¦Wiper Blade Service
37420 | ¦ RECOMMEND A 105,000 MILE SERVICE $550.00, FRONT BRAKE PADS W/ MACHINE ROTORS $320.00, BRAKE FLUID FLUSH $94.95, AND WIPER INSERTS $30.00. OIL IS ALSO LEAKING ON TIMING COVER. NEED TO DIAGNOSE. | 105,000 Mile Service¦Brake Service¦Wiper Blade Service
33843 | ¦ RECOMMEND power steering rack has excessive play 2228.00 | Steering Service
35619 | ¦ OK PER CHRYSLER SERVICE CONTRACTS AUTH # UH0467 4481026.¦ 41239 160 CHECKED AND FOUND DRIVERS SIDE EXHAUST MANFIOLD LEAKING. LIIFTED TRUCK AND PULLED WHEEL WELL. FOUND REAR CYLINDER #7 TO HAD BOTH BORKEN BOLTS. TOOK OFF SHIELD AND PULLED MANIFOLD. DRILLED OUT AND EXTRACTED BOTH BROKEN BOLTS/ STUDS. MEASURED MANIFOLD WITH STRAIGHT EDGE AND FOUND TO BE ABOUT 0.033 WARPPED. INSTALLED NEW GASKET AND MANIFOLD. USED ALL NEW HARDWEAR AND TORQUED DOWN TO SPEC. INSTALLED WHEEL WELL AND STARTED TO CHECK FOR NOISE. NOISE IS GONE ALL OK.¦ 41239 50 LISTEND TO BLOWER MOTOR AND FOUND TO BE MAKING NOISE. REC NEW BLOWER MOTOR. INSTALLED NEW BLOWER MOTOR AND NO MORE NOISE ALL OK | Air Conditioning Service
35632 | ¦ DECLINED:TIMING BELT/WATER PUMP DUE PER HONDA @ 105,000 MI $799.95,FRONT COMPLIANCE BUSHINGS $ TORN THROUGH $600.00,FRT SWAY BAR LINKS BROKEN $230.00,CAM PLUG OIL LEAK $90.00,WIPER BLADES N OT CLEARING GLASS $90.00,DRIVE BELT FRAYED FRONT STRUTS WEAK | Belt Service¦Oil/Fluid Leak Repair¦Suspension Service¦Wiper Blade Service
35632 | ¦ DECLINED:TIMING BELT/WATER PUMP DUE PER HONDA @ 105,000 MI $799.95,FRONT COMPLIANCE BUSHINGS $ TORN THROUGH $600.00,FRT SWAY BAR LINKS BROKEN $230.00,CAM PLUG OIL LEAK $90.00,WIPER BLADES N OT CLEARING GLASS $90.00,DRIVE BELT FRAYED FRONT STRUTS WEAK | Belt Service¦Oil/Fluid Leak Repair¦Suspension Service¦Wiper Blade Service
35632 | ¦ DECLINED:TIMING BELT/WATER PUMP DUE PER HONDA @ 105,000 MI $799.95,FRONT COMPLIANCE BUSHINGS $ TORN THROUGH $600.00,FRT SWAY BAR LINKS BROKEN $230.00,CAM PLUG OIL LEAK $90.00,WIPER BLADES N OT CLEARING GLASS $90.00,DRIVE BELT FRAYED FRONT STRUTS WEAK | Belt Service¦Oil/Fluid Leak Repair¦Suspension Service¦Wiper Blade Service
35632 | ¦ DECLINED:TIMING BELT/WATER PUMP DUE PER HONDA @ 105,000 MI $799.95,FRONT COMPLIANCE BUSHINGS $ TORN THROUGH $600.00,FRT SWAY BAR LINKS BROKEN $230.00,CAM PLUG OIL LEAK $90.00,WIPER BLADES N OT CLEARING GLASS $90.00,DRIVE BELT FRAYED FRONT STRUTS WEAK | Belt Service¦Oil/Fluid Leak Repair¦Suspension Service¦Wiper Blade Service
36844 | ¦ 27071 * * * * * * * * * * * * * * * * * TIRE CARE GUIDELINES: - Rotate your tires every 5,000 miles - Check tire air pressure once a month - Check vehicle alignment once per year - Check tire balance once per year * * * * * * * * * * * * * * * * *.¦ 27073 Mounted new tires on wheels. Checked and filled with air as needed. Torqued all wheels down to spec. Performed alignment printed out alignment diagram..¦ 27071 60 Performed 30k maintenance. Replaced oil and oil filter. Reset maintenance light..¦ 27071 Front passenger side tire can not be repaired. Damage is to close to the wall. Recommend replacing all 4 tires as fronts are at 5/32nd and rears are at 4/32. | New Tire(s)
38643 | ¦ RECOMMEND WATER PUMP LEAKING 470 LF INNER TIE ROD 145 ALIGNMENT 70 CABIN AIR FILTER 55 AIR FILTER 50 LR INNER TAIL LIGHT BULB 60 TUNE UP OVERDUE 310 | Air Filter Service¦Bulb Replacement¦Cabin Air Filter Service¦Engine Service¦Tie Rod Service¦Tune Up¦Wheel Alignment Service
38643 | ¦ RECOMMEND WATER PUMP LEAKING 470 LF INNER TIE ROD 145 ALIGNMENT 70 CABIN AIR FILTER 55 AIR FILTER 50 LR INNER TAIL LIGHT BULB 60 TUNE UP OVERDUE 310 | Air Filter Service¦Bulb Replacement¦Cabin Air Filter Service¦Engine Service¦Tie Rod Service¦Tune Up¦Wheel Alignment Service
38643 | ¦ RECOMMEND WATER PUMP LEAKING 470 LF INNER TIE ROD 145 ALIGNMENT 70 CABIN AIR FILTER 55 AIR FILTER 50 LR INNER TAIL LIGHT BULB 60 TUNE UP OVERDUE 310 | Air Filter Service¦Bulb Replacement¦Cabin Air Filter Service¦Engine Service¦Tie Rod Service¦Tune Up¦Wheel Alignment Service
38643 | ¦ RECOMMEND WATER PUMP LEAKING 470 LF INNER TIE ROD 145 ALIGNMENT 70 CABIN AIR FILTER 55 AIR FILTER 50 LR INNER TAIL LIGHT BULB 60 TUNE UP OVERDUE 310 | Air Filter Service¦Bulb Replacement¦Cabin Air Filter Service¦Engine Service¦Tie Rod Service¦Tune Up¦Wheel Alignment Service
38643 | ¦ RECOMMEND WATER PUMP LEAKING 470 LF INNER TIE ROD 145 ALIGNMENT 70 CABIN AIR FILTER 55 AIR FILTER 50 LR INNER TAIL LIGHT BULB 60 TUNE UP OVERDUE 310 | Air Filter Service¦Bulb Replacement¦Cabin Air Filter Service¦Engine Service¦Tie Rod Service¦Tune Up¦Wheel Alignment Service
38643 | ¦ RECOMMEND WATER PUMP LEAKING 470 LF INNER TIE ROD 145 ALIGNMENT 70 CABIN AIR FILTER 55 AIR FILTER 50 LR INNER TAIL LIGHT BULB 60 TUNE UP OVERDUE 310 | Air Filter Service¦Bulb Replacement¦Cabin Air Filter Service¦Engine Service¦Tie Rod Service¦Tune Up¦Wheel Alignment Service
38643 | ¦ RECOMMEND WATER PUMP LEAKING 470 LF INNER TIE ROD 145 ALIGNMENT 70 CABIN AIR FILTER 55 AIR FILTER 50 LR INNER TAIL LIGHT BULB 60 TUNE UP OVERDUE 310 | Air Filter Service¦Bulb Replacement¦Cabin Air Filter Service¦Engine Service¦Tie Rod Service¦Tune Up¦Wheel Alignment Service
38652 | ¦ 82495 PERFORMED MULTI-POINT INSPECTION PER ATTACHED INSPECTION SHEET.¦ 82495 PERFORMED 2 SERVICE: REPLACED ENGINE AIR FILTER AND IN DASH POLLEN FILTER WITH GENUINE ACURA PARTS.¦ RECOMMEND FRONT STRUTS UPPER SPRING RUBBERS AND ALIGNMENT: $992.00 LEFT MOLDING: $210.00 REAR BRAKES: 285.00 FRONT BRAKES FOR SHIMMY: 285.00 WIPER INSERTS 29.00.¦ 82495 SET ALL TIRE PRESSURES TO 32 PSI.¦ 82495 VERIFIED CUSTOMER CONCERN, FOUND THERE IS A SQUEAKING NOISE COMING FRONT THE FRONT SUSPENSION WHEN TURNING AT LOW SPEEDS. USED CHASSIS EARS, FOUND NOISE COMING FROM BOTH FRONT STRUTS, LIFTED VEHICLE UP ON RACK, FOUND BOTH UPPER SPRING MOUNTS ARE DISLODGED FROM BOTH FRONT STRUT ASSEMBLIES, FAULTY UPPER SPRING RUBBERS, RECOMMEND REPLACE BOTH FRONT STRUT UPPER SPRINGS RUBBERS AND PERFORM ALIGNMENT BEFORE FURTHER TESTING..¦ 82495 PERFORMED TRANSMISSION FLUID SERVICE USING GENUINE ACURA FLUID.¦ 82495 PERFORMED ENGINE OIL AND FILTER CHANGE USING GENUINE ACURA PARTS | Brake Service¦Suspension Service¦Wheel Alignment Service¦Wiper Blade Service
38652 | ¦ 82495 PERFORMED MULTI-POINT INSPECTION PER ATTACHED INSPECTION SHEET.¦ 82495 PERFORMED 2 SERVICE: REPLACED ENGINE AIR FILTER AND IN DASH POLLEN FILTER WITH GENUINE ACURA PARTS.¦ RECOMMEND FRONT STRUTS UPPER SPRING RUBBERS AND ALIGNMENT: $992.00 LEFT MOLDING: $210.00 REAR BRAKES: 285.00 FRONT BRAKES FOR SHIMMY: 285.00 WIPER INSERTS 29.00.¦ 82495 SET ALL TIRE PRESSURES TO 32 PSI.¦ 82495 VERIFIED CUSTOMER CONCERN, FOUND THERE IS A SQUEAKING NOISE COMING FRONT THE FRONT SUSPENSION WHEN TURNING AT LOW SPEEDS. USED CHASSIS EARS, FOUND NOISE COMING FROM BOTH FRONT STRUTS, LIFTED VEHICLE UP ON RACK, FOUND BOTH UPPER SPRING MOUNTS ARE DISLODGED FROM BOTH FRONT STRUT ASSEMBLIES, FAULTY UPPER SPRING RUBBERS, RECOMMEND REPLACE BOTH FRONT STRUT UPPER SPRINGS RUBBERS AND PERFORM ALIGNMENT BEFORE FURTHER TESTING..¦ 82495 PERFORMED TRANSMISSION FLUID SERVICE USING GENUINE ACURA FLUID.¦ 82495 PERFORMED ENGINE OIL AND FILTER CHANGE USING GENUINE ACURA PARTS | Brake Service¦Suspension Service¦Wheel Alignment Service¦Wiper Blade Service
38652 | ¦ 82495 PERFORMED MULTI-POINT INSPECTION PER ATTACHED INSPECTION SHEET.¦ 82495 PERFORMED 2 SERVICE: REPLACED ENGINE AIR FILTER AND IN DASH POLLEN FILTER WITH GENUINE ACURA PARTS.¦ RECOMMEND FRONT STRUTS UPPER SPRING RUBBERS AND ALIGNMENT: $992.00 LEFT MOLDING: $210.00 REAR BRAKES: 285.00 FRONT BRAKES FOR SHIMMY: 285.00 WIPER INSERTS 29.00.¦ 82495 SET ALL TIRE PRESSURES TO 32 PSI.¦ 82495 VERIFIED CUSTOMER CONCERN, FOUND THERE IS A SQUEAKING NOISE COMING FRONT THE FRONT SUSPENSION WHEN TURNING AT LOW SPEEDS. USED CHASSIS EARS, FOUND NOISE COMING FROM BOTH FRONT STRUTS, LIFTED VEHICLE UP ON RACK, FOUND BOTH UPPER SPRING MOUNTS ARE DISLODGED FROM BOTH FRONT STRUT ASSEMBLIES, FAULTY UPPER SPRING RUBBERS, RECOMMEND REPLACE BOTH FRONT STRUT UPPER SPRINGS RUBBERS AND PERFORM ALIGNMENT BEFORE FURTHER TESTING..¦ 82495 PERFORMED TRANSMISSION FLUID SERVICE USING GENUINE ACURA FLUID.¦ 82495 PERFORMED ENGINE OIL AND FILTER CHANGE USING GENUINE ACURA PARTS | Brake Service¦Suspension Service¦Wheel Alignment Service¦Wiper Blade Service
38652 | ¦ 82495 PERFORMED MULTI-POINT INSPECTION PER ATTACHED INSPECTION SHEET.¦ 82495 PERFORMED 2 SERVICE: REPLACED ENGINE AIR FILTER AND IN DASH POLLEN FILTER WITH GENUINE ACURA PARTS.¦ RECOMMEND FRONT STRUTS UPPER SPRING RUBBERS AND ALIGNMENT: $992.00 LEFT MOLDING: $210.00 REAR BRAKES: 285.00 FRONT BRAKES FOR SHIMMY: 285.00 WIPER INSERTS 29.00.¦ 82495 SET ALL TIRE PRESSURES TO 32 PSI.¦ 82495 VERIFIED CUSTOMER CONCERN, FOUND THERE IS A SQUEAKING NOISE COMING FRONT THE FRONT SUSPENSION WHEN TURNING AT LOW SPEEDS. USED CHASSIS EARS, FOUND NOISE COMING FROM BOTH FRONT STRUTS, LIFTED VEHICLE UP ON RACK, FOUND BOTH UPPER SPRING MOUNTS ARE DISLODGED FROM BOTH FRONT STRUT ASSEMBLIES, FAULTY UPPER SPRING RUBBERS, RECOMMEND REPLACE BOTH FRONT STRUT UPPER SPRINGS RUBBERS AND PERFORM ALIGNMENT BEFORE FURTHER TESTING..¦ 82495 PERFORMED TRANSMISSION FLUID SERVICE USING GENUINE ACURA FLUID.¦ 82495 PERFORMED ENGINE OIL AND FILTER CHANGE USING GENUINE ACURA PARTS | Brake Service¦Suspension Service¦Wheel Alignment Service¦Wiper Blade Service
36248 | ¦ 174717 3549 REPLACED ENGINE OIL AND FILTER, TOP OFF FLUIDS AS NEEDED.¦ 174717 PERFORMED COMPLIMENTARY MULTI POINT VISUAL INSPECTION. CHECK AND SET TIRE PRESSURES. REC CUSTOMER REPLACE ENGINE AIR FILTER AND CABIN AIR FILTER. CHECK HISTORY ON SPARK PLUGS, TRANS FLUID AND COOLANT 5 YEAR/100K. CHECK HISTORY ON FRONT STRUTS AND REAR SHOCKS. REC POWERSTEERING FLUSH. HAS OVER SIZED DRAIN PLUG | Air Filter Service¦Cabin Air Filter Service¦Steering Service
36248 | ¦ 174717 3549 REPLACED ENGINE OIL AND FILTER, TOP OFF FLUIDS AS NEEDED.¦ 174717 PERFORMED COMPLIMENTARY MULTI POINT VISUAL INSPECTION. CHECK AND SET TIRE PRESSURES. REC CUSTOMER REPLACE ENGINE AIR FILTER AND CABIN AIR FILTER. CHECK HISTORY ON SPARK PLUGS, TRANS FLUID AND COOLANT 5 YEAR/100K. CHECK HISTORY ON FRONT STRUTS AND REAR SHOCKS. REC POWERSTEERING FLUSH. HAS OVER SIZED DRAIN PLUG | Air Filter Service¦Cabin Air Filter Service¦Steering Service
36248 | ¦ 174717 3549 REPLACED ENGINE OIL AND FILTER, TOP OFF FLUIDS AS NEEDED.¦ 174717 PERFORMED COMPLIMENTARY MULTI POINT VISUAL INSPECTION. CHECK AND SET TIRE PRESSURES. REC CUSTOMER REPLACE ENGINE AIR FILTER AND CABIN AIR FILTER. CHECK HISTORY ON SPARK PLUGS, TRANS FLUID AND COOLANT 5 YEAR/100K. CHECK HISTORY ON FRONT STRUTS AND REAR SHOCKS. REC POWERSTEERING FLUSH. HAS OVER SIZED DRAIN PLUG | Air Filter Service¦Cabin Air Filter Service¦Steering Service
34474 | ¦ 71541 PERFORMED OIL CHANGE.¦ SET TIRE PRESSURE TO 36 PSI RECOMMEND 4 TIRES ASAP | New Tire(s)
38056 | ¦ 10049 REQUEST 500 PERFORMED 4 WHEEL ALIGNMENT. *** NOTE *** VEHICLE HAS AFTER MARKET WHEELS AND IS LOWERED. DUE THIS VEHICLE MAY NOT HANDLE, TRACK AND OR PERFORM AS DESIGNED BY THE MANUFACTURER. CUSTOMER ADVISED! ALSO NOTE THAT BOTH REAR TIRES ARE WORN ON THE INNER SHOULDERS AT TIME OF ALIGNMENT AND REAR TIRES ARE @ 4-3/32nds. OF TREAD WEAR. RECOMMEND REPLACING BOTH REAR TIRES AT THIS TIME..¦ 10049 performed bulletin , performed vin writing.¦ 10049 customer declined service.¦ 10049 replaced reservoir mounts.¦ (10/15) Tech is working on vehicle ECD 10.16(10 /11) Parts received (10/8) Parts are ordered et a 10/9 | New Tire(s)
32070 | ¦ 8828 VEHICLE PASSED INSPECTION NEXT SERVICE RECOMMENDED 15K SERVICE $299.95 INCLUDES FULL SERVICE OIL CHANGE,CLEAN ENGINE OIL SYSTEM,ADD FUEL AND EMISSIONS SYSTEM CLEANER,PERFORM INDUCTION SERVICE,PERFORM THROTTLE BODY SERVICE,ROTATE AND BALANCE TIRES,REPLACE AIR FILTER,BATTERY SERVICE AND MULTIPOINT INSPECTION. | 15,000 Mile Service
31473 | ¦ RECOMMEND TECH ADVISES VSA LIGHT ON NEEDS FURTHER DIAG 130.00 OIL LEAKING UNDER VEHICLE | Oil/Fluid Leak Repair
31483 | ¦ RECOMMEND RECOMMEND: CABIN AIR FILTER | Cabin Air Filter Service
30276 | ¦ PERFORM A ONE TIME 4 WHEEL COMPUTERIZED ALIGNMENT.¦ CLIENT REQUESTS MOUNT AND BALANCE 4 TIRES : TIRE-205/50/R17 93Y HANKOOK VENUS V12 EVO 2.¦ ALL TIRES ARE AT 4,recommend all 4 tires.tire plugged.¦ WSA-2C8BE6BD | New Tire(s)
30278 | ¦ RECOMMEND RECOMMEND REAR BRAKES 3@ MM 210.00 | Brake Service
29679 | ¦ 55000 DO NOT HEAR NOISE COMING FROM BLOWER MOTOR WHILE VEHICLE WAS UP IN THE AIR I DID NOTICE THAT THE A/C COMPRESSOR IS LEAKING. REMOVED AND REPLACED LEAKEY A/C COMPRESSOR WITH NEW ONE. RECHARGED SYS WITH 1.10 LBS OF 134A SYS BLOWS OUT @ A COOL 32 DEGREES. DON'T SEE ANY LEAKS..¦ 55000 GOOD BATTERY..¦ 55000 SUGGEST FRONT STRUTS AND LOWER CONTROL ARMS. ARM BUSHING CRACKED AND STARTING TO BULL APART. STRUT BOOTS RIPPED AND MAKES SLIGHT NOISE OVER BUMPS..¦ 55000 CHANGE OIL AND FILTER TOP ALL FLUIDS AND SET TIRE PRESSURE..¦ FRONT STRUTS LEAKING , CONTROL ARMS , ALIGNMENT | Suspension Service
29686 | ¦ RECOMMEND RECOMMEND FRONT BRAKE PADS @3MM 210.00, BRAKE FLUSH 130.00 | Brake Service
32661 | ¦ WAIT CREATED 2018-10-01 01:38:00PM TAKEN BY KAU LANA BLANKENFELD.¦ 70728 PERFORMED SYSTEM TEST. BATTERY FAILED TEST, RECOMMEND TO REPLACE BATTERY CUSTOMER DECLINED BATTERY REPLACEMENT | Battery Service
33881 | ¦ 147794 50 PERFORMED LUBE, OIL AND FILTER CHANGE, CHECK AND TOP OFF ALL FLUIDS. CHECK / ADJUST TIRE PRESSURES AS NEEDED AND VISUALLY INSPECT TIRES FOR WEAR AND DAMAGE. ROTATE TIRES. VEHICLE NEEDS REAR BRAKES REPLACED IMMEDIATELY ALSO VEHICLE NEED A LUG NUT AND STUD ON PASSENGER REAR TIRE..¦ 147794 COMPLETED INSPECTION SHEET AND RETURNED TO SERVICE ADVISOR TO ADVISE CUSTOMER OF ANY NEEDED REPAIRS. | Brake Service¦New Tire(s)
33881 | ¦ 147794 50 PERFORMED LUBE, OIL AND FILTER CHANGE, CHECK AND TOP OFF ALL FLUIDS. CHECK / ADJUST TIRE PRESSURES AS NEEDED AND VISUALLY INSPECT TIRES FOR WEAR AND DAMAGE. ROTATE TIRES. VEHICLE NEEDS REAR BRAKES REPLACED IMMEDIATELY ALSO VEHICLE NEED A LUG NUT AND STUD ON PASSENGER REAR TIRE..¦ 147794 COMPLETED INSPECTION SHEET AND RETURNED TO SERVICE ADVISOR TO ADVISE CUSTOMER OF ANY NEEDED REPAIRS. | Brake Service¦New Tire(s)
38670 | ¦ TPMS LIGHT IS ON/// RECOMMEND ALIGNMENT. (FRONT TOE IS OUT OF SPEC. REAR IS CLOSE) | Wheel Alignment Service
36293 | ¦ SET TIRE PRESSURE TO 36 PSI RECOMMEND TRANSMISSION SERVICE EST$325.¦ 82477 PERFORMED OIL CHANGE | Transmission Service
30881 | ¦ SHUTTLE CREATED 2018-10-01 12:41:00PM TAKEN BY KAULANA BLANKENFELD.¦ 61230 BATTERY. PERFORMED BATTERY TEST,BATTERY LOW CCA,NEED NEW BATTERY TO CORRECT. | Battery Service
30885 | ¦ 145604 R/R BATTERY.¦ 145604 PERFORMED BG POWER STEERING FLUSH SERVICE.¦ RECOMM LEFT FRONT AND RIGHT FRONT TPMS SENSORS.¦ 145604 R/R SPARK PLUGS DUE TO TIME AND MILEGAE 10YR/100K | TPMS Service
35671 | ¦ RECOMMEND CABIN FILTER 70.00 4 TIRE REPLACEMENT 225/60R18 BRIDGESTONE DRIVEGUARD RFT 496.90 CONTENENTAL PROCONTACT TX 661.73 MICHELIN PREMIER 839.33 30,000 MILE MAINTENACE TRANSMISSION FLUSH 215.00 COOLANT FLUSH 150.00 FUEL INDUCTION SERVICE 169.95 | Cabin Air Filter Service¦Cooling System Service¦Fuel System Service¦New Tire(s)¦Transmission Service¦30,000 Mile Service
35671 | ¦ RECOMMEND CABIN FILTER 70.00 4 TIRE REPLACEMENT 225/60R18 BRIDGESTONE DRIVEGUARD RFT 496.90 CONTENENTAL PROCONTACT TX 661.73 MICHELIN PREMIER 839.33 30,000 MILE MAINTENACE TRANSMISSION FLUSH 215.00 COOLANT FLUSH 150.00 FUEL INDUCTION SERVICE 169.95 | Cabin Air Filter Service¦Cooling System Service¦Fuel System Service¦New Tire(s)¦Transmission Service¦30,000 Mile Service
35671 | ¦ RECOMMEND CABIN FILTER 70.00 4 TIRE REPLACEMENT 225/60R18 BRIDGESTONE DRIVEGUARD RFT 496.90 CONTENENTAL PROCONTACT TX 661.73 MICHELIN PREMIER 839.33 30,000 MILE MAINTENACE TRANSMISSION FLUSH 215.00 COOLANT FLUSH 150.00 FUEL INDUCTION SERVICE 169.95 | Cabin Air Filter Service¦Cooling System Service¦Fuel System Service¦New Tire(s)¦Transmission Service¦30,000 Mile Service
35671 | ¦ RECOMMEND CABIN FILTER 70.00 4 TIRE REPLACEMENT 225/60R18 BRIDGESTONE DRIVEGUARD RFT 496.90 CONTENENTAL PROCONTACT TX 661.73 MICHELIN PREMIER 839.33 30,000 MILE MAINTENACE TRANSMISSION FLUSH 215.00 COOLANT FLUSH 150.00 FUEL INDUCTION SERVICE 169.95 | Cabin Air Filter Service¦Cooling System Service¦Fuel System Service¦New Tire(s)¦Transmission Service¦30,000 Mile Service
35671 | ¦ RECOMMEND CABIN FILTER 70.00 4 TIRE REPLACEMENT 225/60R18 BRIDGESTONE DRIVEGUARD RFT 496.90 CONTENENTAL PROCONTACT TX 661.73 MICHELIN PREMIER 839.33 30,000 MILE MAINTENACE TRANSMISSION FLUSH 215.00 COOLANT FLUSH 150.00 FUEL INDUCTION SERVICE 169.95 | Cabin Air Filter Service¦Cooling System Service¦Fuel System Service¦New Tire(s)¦Transmission Service¦30,000 Mile Service
35671 | ¦ RECOMMEND CABIN FILTER 70.00 4 TIRE REPLACEMENT 225/60R18 BRIDGESTONE DRIVEGUARD RFT 496.90 CONTENENTAL PROCONTACT TX 661.73 MICHELIN PREMIER 839.33 30,000 MILE MAINTENACE TRANSMISSION FLUSH 215.00 COOLANT FLUSH 150.00 FUEL INDUCTION SERVICE 169.95 | Cabin Air Filter Service¦Cooling System Service¦Fuel System Service¦New Tire(s)¦Transmission Service¦30,000 Mile Service
33306 | ¦ 95964 0.3 FILTER AND OIL CHANGE; TOP OF FLUIDS.¦ 95964 VEHICLE NEED LEFT REAR TAIL LIGHT AND CENTER BRAKE LIGHT BULB CUSTOMER DECLINED REPAIR.¦ 95964 0.3 REPLACE AIR FILTER | Bulb Replacement
36886 | ¦ 46192 40K SERVICE WAS DONE OIL CHANGE AND OIL FILTER.¦ 46192 PERFORMED COMPLIMENTARY MULTI POINT VISUAL INSPECTION. CHECK AND SET TIRE PRESSURES. RECOMMEND FRONT TIRES.¦ 46192 UPDATE TCM OLD: 68265666AG NEW: 68265666AI | New Tire(s)
36889 | ¦ RECOMMEND 4 NEW TIRES CONT $550 + TAX. 4 WHEEL ALIGNMENT $100. WIPER INSERTS SOON $36. | New Tire(s)
34527 | ¦ 155370 BI80421230 EXP 11/2019 BRAKES FRONT15/B REAR 6/B TIRES FRONT 6/32 REAR 5/32.¦ 155370 FOUND THE R/F CALIPER SEIZED & THE PADS WORN DOWN TO THE METAL. THE ROTORS ARE WORN DOWN & DISCOLORED FROM EXCESSIVE HEAT. REPLACED R/F CALIPER, FRONT PADS & ROTORS. BLED THE BRAKE SYSTEM & ROAD TEST: OK, HEARD SLIGHT SQUEAK AT TIMES FROM THE REAR PADS, SEEMED TO GO AWAY AFTER ROAD TEST. THEY STILL MEASURE 6/32.¦ 155370 CHECK FOR ANY EXTERNAL LEAKS: NONE FOUND. OIL MOST LIKELY LEAKING PAST THE PISTON RINGS. THE ENGINE WOULD NEED COMPLETE REBUILD OR A RE-MANUFACTURED ENGINE INSTALLED. *ALSO NOTE* WITH THE MILEAGE ON THIS ENGINE, IT MAY BE NORMAL FOR IT TO CONSUME APROX 1qt/ 1,000 MILES. TOPPED OFF OIL LEVEL..¦ 155370 IM87760966 EXP 11/2019.¦ 155370 THE R/R DOOR'S OUTER BELT MOULDING IS NOT SEATED PROPERLY & THE WIND PASSING OVER IT IS MAKING A WHISTLING SOUND. IT WILL NOT SNAP INTO PLACE PROPERLY. REPLACED R/R DOOR BELT MOULDING. | Engine Service
38079 | ¦ Declined Replace front brake rotors.¦ Declined lefr front lower control arm | Brake Service¦Steering Service
38079 | ¦ Declined Replace front brake rotors.¦ Declined lefr front lower control arm | Brake Service¦Steering Service
35072 | ¦ AND ALSO POWER STEERING LIGHT ALSO TESTED CHARGING SYSTEM AT 14.41 VOLTS GOOD TESTED ON BOARD DIAGNOSTICS FINDING STORED LOW VOLTAGE CODES (BATTERY) TESTED BATTERY AT 100% LIFE 50% HEALTH IS A NAPA BATTERY TESTED FOR DRAWS NONE PRESENT..NO PROBLEMS FOUND DEALER IS RECOMMENDING BATTERY SAVER BE USED TO KEEP BATTERY CHARGED FULLY LAST TIME CHECKED WAS 07/11/2018 1278 MILES AGO LACK OF EXTENDED DRIVES WILL PRODUCE THIS CONCERN..SUPPLIED OWNER WITH BATTERY TENDER. POINT INSPECTION. CHECK BELTS, HOSES AND LIGHTS.CHECK ALL FLUIDS & TOP OFF. RESET 1ST OF 4TH FREE...¦ POINT INSPECTION. CHECK BELTS, HOSES AND LIGHTS.CHECK ALL FLUIDS & TOP OFF. RESET 1ST OF 4TH FREE...¦ AND ALSO POWER STEERING LIGHT ALSO TESTED CHARGING SYSTEM AT 14.41 VOLTS GOOD TESTED ON BOARD DIAGNOSTICS FINDING STORED LOW VOLTAGE CODES (BATTERY) TESTED BATTERY AT 100% LIFE 50% HEALTH IS A NAPA BATTERY TESTED FOR DRAWS NONE PRESENT..NO PROBLEMS FOUND DEALER IS RECOMMENDING BATTERY SAVER BE USED TO KEEP BATTERY CHARGED FULLY LAST TIME CHECKED WAS 07/11/2018 1278 MILES AGO LACK OF EXTENDED DRIVES WILL PRODUCE THIS CONCERN..SUPPLIED OWNER WITH BATTERY TENDER | Battery Service
35076 | ¦ 43755 BATTERY TESTED LOW CUSTOMER TO MONITOR - $189.00.¦ 43755 REC - AWD SERVICE - $299.99 | Drive Train Service
35101 | ¦ 82027 30 ROTATE TIRES FRONT TO REAR, SET TIRE PRESSURES TO SPECS..¦ WHEEL FLEET ACCOUNT 1-877-808-4029 SERVICE NET ID# 00077 FLEET # 3HND VEH# 651 PO # 6398146.¦ 82027 40 REPLACE ENGINE OIL AND FILTER, TOP OFF FLUIDS AS NEEDED.¦ 82027 250 TRANSMISSION IS STUCK IN LIMP IN MODE. CAN NOT ROAD TEST. HAS ACTIVE CODE P0706 TRANSMISSION RANGE SENSOR RATIONALITY. INSTALL SIMULATOR CODE GOES STORED. ACTUATE D-C SOLENOID GOING OPEN AND CLOSED WIGGLE HARNESS OK. NEED TO REPLACE SOLENOID PACK AND SERVICE TRANSMISSION. ROAD TEST FOR PROPER OPERATION. R&R FRONT PAN AND VALVE BODY REPLACED SOLENOID PACK, ADD ATF, CLEAR CODE AND PERFORM QUICK LEARN, ROAD TEST. | Transmission Service
35106 | ¦ REC: AIR/CABIN FILTERS $105; BRAKE FLUSH $95; BATTERY $155 | Battery Service¦Brake Service
35106 | ¦ REC: AIR/CABIN FILTERS $105; BRAKE FLUSH $95; BATTERY $155 | Battery Service¦Brake Service
35107 | ¦ EST TO INSTALL 4 CONTINENTAL TIRES $577.00 OR 4 GOODYEAR TIRES $525.00. ALIGNMENT $99.95. RECOMMEND A BRAKE FLUID FLUSH $94.95 AND A P/S FLUID FLUSH $109.95. RECOMMEND SPARK PLUGS AND VALVE ADJUSTMENT AT 105,000 MILES $450.00. RECOMMEND COOLANT CHANGE AT 105K $119.95. | Brake Service¦Steering Service¦Spark Plugs¦Cooling System Service
35107 | ¦ EST TO INSTALL 4 CONTINENTAL TIRES $577.00 OR 4 GOODYEAR TIRES $525.00. ALIGNMENT $99.95. RECOMMEND A BRAKE FLUID FLUSH $94.95 AND A P/S FLUID FLUSH $109.95. RECOMMEND SPARK PLUGS AND VALVE ADJUSTMENT AT 105,000 MILES $450.00. RECOMMEND COOLANT CHANGE AT 105K $119.95. | Brake Service¦Steering Service¦Spark Plugs¦Cooling System Service
35107 | ¦ EST TO INSTALL 4 CONTINENTAL TIRES $577.00 OR 4 GOODYEAR TIRES $525.00. ALIGNMENT $99.95. RECOMMEND A BRAKE FLUID FLUSH $94.95 AND A P/S FLUID FLUSH $109.95. RECOMMEND SPARK PLUGS AND VALVE ADJUSTMENT AT 105,000 MILES $450.00. RECOMMEND COOLANT CHANGE AT 105K $119.95. | Brake Service¦Steering Service¦Spark Plugs¦Cooling System Service
35107 | ¦ EST TO INSTALL 4 CONTINENTAL TIRES $577.00 OR 4 GOODYEAR TIRES $525.00. ALIGNMENT $99.95. RECOMMEND A BRAKE FLUID FLUSH $94.95 AND A P/S FLUID FLUSH $109.95. RECOMMEND SPARK PLUGS AND VALVE ADJUSTMENT AT 105,000 MILES $450.00. RECOMMEND COOLANT CHANGE AT 105K $119.95. | Brake Service¦Steering Service¦Spark Plugs¦Cooling System Service
35118 | ¦ Declined REPLACE ABC PUMP.¦ Declined REPLACE LEFT FRONT ABC STRUT.¦ Declined REPLACE FRONT ABC AIR/PRESSURE RESERVOIR.¦ Declined REPLACE ABC PULSATION DAMPENER AIR/PRESSURE RESERVOIR.¦ Declined REPLACE REAR ABC AIR/ PRESSURE RESERVOIR | Suspension Service
33894 | ¦ RECOMMEND 6MO OR 5,000 MILE OIL CHANGES. WHICHE VER COMES FIRST//PULL TO THE RIGHT BEING CAUSED BY UNEVEN TIRE WEAR. RECOMMEND FOUR TIRES AND ALIGNMENT NEXT SERVICE//SEE ATTACHED SERVICE ME NU FOR NEXT SERVICE RECOMMENDATIONS TIRE PRICES $635 (YOKOHAMA) $676 (GOODYEAR) $84 6 (MICHELIN) | New Tire(s)¦Wheel Alignment Service
33894 | ¦ RECOMMEND 6MO OR 5,000 MILE OIL CHANGES. WHICHE VER COMES FIRST//PULL TO THE RIGHT BEING CAUSED BY UNEVEN TIRE WEAR. RECOMMEND FOUR TIRES AND ALIGNMENT NEXT SERVICE//SEE ATTACHED SERVICE ME NU FOR NEXT SERVICE RECOMMENDATIONS TIRE PRICES $635 (YOKOHAMA) $676 (GOODYEAR) $84 6 (MICHELIN) | New Tire(s)¦Wheel Alignment Service
33903 | ¦ 51732 RECOMMENDED 30K SERVICE $599.99 INCLUDES FULL SERVICE OIL CHANGE,CLEAN ENGINE OIL SYSTEM,ADD FUEL AND EMISSIONS SYSTEM CLEANER,PERFORM INDUCTION SERVICE,PERFORM THROTTLE BODY SERVICE,ROTATE AND BALANCE TIRES,PERFORM BRAKE SERVICE,TRANSMISSION FLUSH SERVICE,REPLACE AIR FILTER,COOLANT FLUSH,27 POINT INSPECTION. | 30,000 Mile Service
37478 | ¦ 0 SERVICE B 84800 MILES OVERDUE. CUSTOMER DECLINED SERVICE B. OIL AND FILTER NOT CHANGED. TRANSMISSION SERVICE, SPARK PLUGS, CABIN FILTER ALSO DECLINED AT THIS TIME. RIGHT FRONT MIRROR TURN SIGNAL IS INOPERATIVE, CUSTOMER DECLINED FURTHER DIAGNOSIS/REPAIR. ENGINE HAS HEAVY SMELL OF OIL BURNING, FOUND CENTRIFUGE COVER, CAMSHAFT BEARING PLUGS AND VACUUM PUMP LEAKING OIL ONTO EXHAUST. CUSTOMER DECLINED REPAIR OF OIL LEAKS. BOTH FRONT TIRES 7/32. LEFT REAR TIRE 3/32, RIGHT REAR TIRE IS AT WEAR BARS. RR TIRE WOULD FAIL FOR STATE INSPECTION. CUSTOMER DECLINED REPLACING REAR TIRES.¦ 0 REPLACED REAR BRAKE PADS, ROTORS AND SENSOR.¦ 0 REPLACED SRS MODULE AS PER CAMPAIGN. CAMPAIGN COMPLETED.¦ 0 PERFORMED BRAKE FLUID SERVICE.¦ 0 REPLACED BELT AND TENSIONER | New Tire(s)¦Oil/Fluid Leak Repair
37478 | ¦ 0 SERVICE B 84800 MILES OVERDUE. CUSTOMER DECLINED SERVICE B. OIL AND FILTER NOT CHANGED. TRANSMISSION SERVICE, SPARK PLUGS, CABIN FILTER ALSO DECLINED AT THIS TIME. RIGHT FRONT MIRROR TURN SIGNAL IS INOPERATIVE, CUSTOMER DECLINED FURTHER DIAGNOSIS/REPAIR. ENGINE HAS HEAVY SMELL OF OIL BURNING, FOUND CENTRIFUGE COVER, CAMSHAFT BEARING PLUGS AND VACUUM PUMP LEAKING OIL ONTO EXHAUST. CUSTOMER DECLINED REPAIR OF OIL LEAKS. BOTH FRONT TIRES 7/32. LEFT REAR TIRE 3/32, RIGHT REAR TIRE IS AT WEAR BARS. RR TIRE WOULD FAIL FOR STATE INSPECTION. CUSTOMER DECLINED REPLACING REAR TIRES.¦ 0 REPLACED REAR BRAKE PADS, ROTORS AND SENSOR.¦ 0 REPLACED SRS MODULE AS PER CAMPAIGN. CAMPAIGN COMPLETED.¦ 0 PERFORMED BRAKE FLUID SERVICE.¦ 0 REPLACED BELT AND TENSIONER | New Tire(s)¦Oil/Fluid Leak Repair
30910 | ¦ 53452 completed lof recommend trans fluid, brake fluid, rear diff fluid and coolant.¦ RECOMMEND TRANSMISSION FLUID, RECOMMEND BRAKE F LUID SERVICE, RECOMMEND COOLANT SERVICE..¦ 53452 rotated | Brake Service¦Cooling System Service¦Drive Train Service¦Transmission Service
30910 | ¦ 53452 completed lof recommend trans fluid, brake fluid, rear diff fluid and coolant.¦ RECOMMEND TRANSMISSION FLUID, RECOMMEND BRAKE F LUID SERVICE, RECOMMEND COOLANT SERVICE..¦ 53452 rotated | Brake Service¦Cooling System Service¦Drive Train Service¦Transmission Service
30910 | ¦ 53452 completed lof recommend trans fluid, brake fluid, rear diff fluid and coolant.¦ RECOMMEND TRANSMISSION FLUID, RECOMMEND BRAKE F LUID SERVICE, RECOMMEND COOLANT SERVICE..¦ 53452 rotated | Brake Service¦Cooling System Service¦Drive Train Service¦Transmission Service
30910 | ¦ 53452 completed lof recommend trans fluid, brake fluid, rear diff fluid and coolant.¦ RECOMMEND TRANSMISSION FLUID, RECOMMEND BRAKE F LUID SERVICE, RECOMMEND COOLANT SERVICE..¦ 53452 rotated | Brake Service¦Cooling System Service¦Drive Train Service¦Transmission Service
30927 | ¦ RECOMMEND TECH. ADVISES SRS LIGHT ON, NEEDS DIAGNOSTIC 130.00 D/S TIE ROD STARTING TO GET PLAY BRAKE FLUSH POWER STEERING FLUSH FRONT INNER AXLE BOOTS STARTING TO LEAK TIMING BELT PACKAGE DUE AT 285K | Belt Service¦Brake Service¦Drive Train Service¦Steering Service¦Tie Rod Service
30927 | ¦ RECOMMEND TECH. ADVISES SRS LIGHT ON, NEEDS DIAGNOSTIC 130.00 D/S TIE ROD STARTING TO GET PLAY BRAKE FLUSH POWER STEERING FLUSH FRONT INNER AXLE BOOTS STARTING TO LEAK TIMING BELT PACKAGE DUE AT 285K | Belt Service¦Brake Service¦Drive Train Service¦Steering Service¦Tie Rod Service
30927 | ¦ RECOMMEND TECH. ADVISES SRS LIGHT ON, NEEDS DIAGNOSTIC 130.00 D/S TIE ROD STARTING TO GET PLAY BRAKE FLUSH POWER STEERING FLUSH FRONT INNER AXLE BOOTS STARTING TO LEAK TIMING BELT PACKAGE DUE AT 285K | Belt Service¦Brake Service¦Drive Train Service¦Steering Service¦Tie Rod Service
30927 | ¦ RECOMMEND TECH. ADVISES SRS LIGHT ON, NEEDS DIAGNOSTIC 130.00 D/S TIE ROD STARTING TO GET PLAY BRAKE FLUSH POWER STEERING FLUSH FRONT INNER AXLE BOOTS STARTING TO LEAK TIMING BELT PACKAGE DUE AT 285K | Belt Service¦Brake Service¦Drive Train Service¦Steering Service¦Tie Rod Service
30927 | ¦ RECOMMEND TECH. ADVISES SRS LIGHT ON, NEEDS DIAGNOSTIC 130.00 D/S TIE ROD STARTING TO GET PLAY BRAKE FLUSH POWER STEERING FLUSH FRONT INNER AXLE BOOTS STARTING TO LEAK TIMING BELT PACKAGE DUE AT 285K | Belt Service¦Brake Service¦Drive Train Service¦Steering Service¦Tie Rod Service
36910 | ¦ TECH REC'D TO REPLACE REAR TIRES..¦ 38106 PERFORMED A1 SERVICE (SERVICE INCLUDES SUBMENU ITEMS PER CHECKLIST) - ELK GROVE ACURA - MINIMUM SERVICE (A) Replace Engine Oil and Filter Install Windshield Wiper Solvent (1) Rotate Tires, Check Tire Pressure and Condition Check VIN # for Open Recalls or Campaigns Perform Multi-Point Inspection.¦ 38106 PERFORMED MULTI-POINT INSPECTION PER ATTACHED INSPECTION SHEET | New Tire(s)
36919 | ¦ 65316 REC - OIL PAN - $375.00 , TRANSMISSION FLUSH - $240.00 , BRAKE FLUID FLUSH - $139.00 | Brake Service¦Engine Service¦Transmission Service
36919 | ¦ 65316 REC - OIL PAN - $375.00 , TRANSMISSION FLUSH - $240.00 , BRAKE FLUID FLUSH - $139.00 | Brake Service¦Engine Service¦Transmission Service
36919 | ¦ 65316 REC - OIL PAN - $375.00 , TRANSMISSION FLUSH - $240.00 , BRAKE FLUID FLUSH - $139.00 | Brake Service¦Engine Service¦Transmission Service
36324 | ¦ RECOMMEND 3-STEP DIFFERENTIAL SERVICE COOLANT FLUSH HVAC FLASH | Cooling System Service¦Drive Train Service
36324 | ¦ RECOMMEND 3-STEP DIFFERENTIAL SERVICE COOLANT FLUSH HVAC FLASH | Cooling System Service¦Drive Train Service
36325 | ¦ RECOMMEND RECOMMEND 4 TIRES, NAIL IN RIGHT FRONT | New Tire(s)
30339 | ¦ WAITER.¦ RECOMMEND REC BRAKE FLUID 89.95, COOLANT 89.95, 3 TIRES 145.00 PER TIRE | Brake Service¦Cooling System Service¦New Tire(s)
30339 | ¦ WAITER.¦ RECOMMEND REC BRAKE FLUID 89.95, COOLANT 89.95, 3 TIRES 145.00 PER TIRE | Brake Service¦Cooling System Service¦New Tire(s)
30339 | ¦ WAITER.¦ RECOMMEND REC BRAKE FLUID 89.95, COOLANT 89.95, 3 TIRES 145.00 PER TIRE | Brake Service¦Cooling System Service¦New Tire(s)
30348 | ¦ RECOMMEND REC INSERTS, BRAKE FLUID 89.95, &amp; COOLANT FLUID 89.95.¦ WAITER | Brake Service¦Cooling System Service
30348 | ¦ RECOMMEND REC INSERTS, BRAKE FLUID 89.95, &amp; COOLANT FLUID 89.95.¦ WAITER | Brake Service¦Cooling System Service
30358 | ¦ 130166 PERFORMED A1 SERVICE (SERVICE INCLUDES SUBMENU ITEMS PER CHECKLIST) - ELK GROVE ACURA - MINIMUM SERVICE (A) Replace Engine Oil and Filter Install Windshield Wiper Solvent (1) Rotate Tires, Check Tire Pressure and Condition Check VIN # for Open Recalls or Campaigns Perform Multi-Point Inspection.¦ 130166 PERFORMED MULTI-POINT INSPECTION PER ATTACHED INSPECTION SHEET.¦ RECOMMEND FRONT BRAKE SERVICE AS SOON AS POSSIBLE ($285.00+TAX) RECOMMEND AIR FILTER & CABIN FILTER REPLACEMENT ($109.00+TAX) RECMOMEND BRAKE FLUID EXCHANGE SERVICE ($134.95+TAX) RECOMMEND SPARK PLUG REPLACEMENT ($289.00+TAX) RECOMMEND REPLACE FRONT LOWER COMPLIANCE BUSHINGS ($693.00+TAX) FOUR WHEEL ALIGNMENT W/NEW BUSHINGS ($105.00).¦ 130166 ADJUST TIRES TO 33PSI | Air Filter Service¦Brake Service¦Cabin Air Filter Service¦Spark Plugs¦Wheel Alignment Service
30358 | ¦ 130166 PERFORMED A1 SERVICE (SERVICE INCLUDES SUBMENU ITEMS PER CHECKLIST) - ELK GROVE ACURA - MINIMUM SERVICE (A) Replace Engine Oil and Filter Install Windshield Wiper Solvent (1) Rotate Tires, Check Tire Pressure and Condition Check VIN # for Open Recalls or Campaigns Perform Multi-Point Inspection.¦ 130166 PERFORMED MULTI-POINT INSPECTION PER ATTACHED INSPECTION SHEET.¦ RECOMMEND FRONT BRAKE SERVICE AS SOON AS POSSIBLE ($285.00+TAX) RECOMMEND AIR FILTER & CABIN FILTER REPLACEMENT ($109.00+TAX) RECMOMEND BRAKE FLUID EXCHANGE SERVICE ($134.95+TAX) RECOMMEND SPARK PLUG REPLACEMENT ($289.00+TAX) RECOMMEND REPLACE FRONT LOWER COMPLIANCE BUSHINGS ($693.00+TAX) FOUR WHEEL ALIGNMENT W/NEW BUSHINGS ($105.00).¦ 130166 ADJUST TIRES TO 33PSI | Air Filter Service¦Brake Service¦Cabin Air Filter Service¦Spark Plugs¦Wheel Alignment Service
30358 | ¦ 130166 PERFORMED A1 SERVICE (SERVICE INCLUDES SUBMENU ITEMS PER CHECKLIST) - ELK GROVE ACURA - MINIMUM SERVICE (A) Replace Engine Oil and Filter Install Windshield Wiper Solvent (1) Rotate Tires, Check Tire Pressure and Condition Check VIN # for Open Recalls or Campaigns Perform Multi-Point Inspection.¦ 130166 PERFORMED MULTI-POINT INSPECTION PER ATTACHED INSPECTION SHEET.¦ RECOMMEND FRONT BRAKE SERVICE AS SOON AS POSSIBLE ($285.00+TAX) RECOMMEND AIR FILTER & CABIN FILTER REPLACEMENT ($109.00+TAX) RECMOMEND BRAKE FLUID EXCHANGE SERVICE ($134.95+TAX) RECOMMEND SPARK PLUG REPLACEMENT ($289.00+TAX) RECOMMEND REPLACE FRONT LOWER COMPLIANCE BUSHINGS ($693.00+TAX) FOUR WHEEL ALIGNMENT W/NEW BUSHINGS ($105.00).¦ 130166 ADJUST TIRES TO 33PSI | Air Filter Service¦Brake Service¦Cabin Air Filter Service¦Spark Plugs¦Wheel Alignment Service
30358 | ¦ 130166 PERFORMED A1 SERVICE (SERVICE INCLUDES SUBMENU ITEMS PER CHECKLIST) - ELK GROVE ACURA - MINIMUM SERVICE (A) Replace Engine Oil and Filter Install Windshield Wiper Solvent (1) Rotate Tires, Check Tire Pressure and Condition Check VIN # for Open Recalls or Campaigns Perform Multi-Point Inspection.¦ 130166 PERFORMED MULTI-POINT INSPECTION PER ATTACHED INSPECTION SHEET.¦ RECOMMEND FRONT BRAKE SERVICE AS SOON AS POSSIBLE ($285.00+TAX) RECOMMEND AIR FILTER & CABIN FILTER REPLACEMENT ($109.00+TAX) RECMOMEND BRAKE FLUID EXCHANGE SERVICE ($134.95+TAX) RECOMMEND SPARK PLUG REPLACEMENT ($289.00+TAX) RECOMMEND REPLACE FRONT LOWER COMPLIANCE BUSHINGS ($693.00+TAX) FOUR WHEEL ALIGNMENT W/NEW BUSHINGS ($105.00).¦ 130166 ADJUST TIRES TO 33PSI | Air Filter Service¦Brake Service¦Cabin Air Filter Service¦Spark Plugs¦Wheel Alignment Service
30358 | ¦ 130166 PERFORMED A1 SERVICE (SERVICE INCLUDES SUBMENU ITEMS PER CHECKLIST) - ELK GROVE ACURA - MINIMUM SERVICE (A) Replace Engine Oil and Filter Install Windshield Wiper Solvent (1) Rotate Tires, Check Tire Pressure and Condition Check VIN # for Open Recalls or Campaigns Perform Multi-Point Inspection.¦ 130166 PERFORMED MULTI-POINT INSPECTION PER ATTACHED INSPECTION SHEET.¦ RECOMMEND FRONT BRAKE SERVICE AS SOON AS POSSIBLE ($285.00+TAX) RECOMMEND AIR FILTER & CABIN FILTER REPLACEMENT ($109.00+TAX) RECMOMEND BRAKE FLUID EXCHANGE SERVICE ($134.95+TAX) RECOMMEND SPARK PLUG REPLACEMENT ($289.00+TAX) RECOMMEND REPLACE FRONT LOWER COMPLIANCE BUSHINGS ($693.00+TAX) FOUR WHEEL ALIGNMENT W/NEW BUSHINGS ($105.00).¦ 130166 ADJUST TIRES TO 33PSI | Air Filter Service¦Brake Service¦Cabin Air Filter Service¦Spark Plugs¦Wheel Alignment Service
30360 | ¦ SEE HISTORY-PLEASE CHECK AND ADVISE VERIFIED CUSTOMER CONCERN-BYPASSED TRAILER LIGHT DIODE BOX-ALL TURN SIGNALS/HAZARD LIGHTS WORKING AS DESIGNED. RECOMMEND CUSTOMER MONITOR AND CONTACT LIBERTY BAY IF CONDITION PERSISTS **TRAILER WIRING INOP-RECOMMEND REPLACING TRAILER LIGHT HARNESS/DIODE BOX IF TOWING TRAILER.¦ SEE HISTORY-PLEASE CHECK AND ADVISE VERIFIED CUSTOMER CONCERN-BYPASSED TRAILER LIGHT DIODE BOX-ALL TURN SIGNALS/HAZARD LIGHTS WORKING AS DESIGNED. RECOMMEND CUSTOMER MONITOR AND CONTACT LIBERTY BAY IF CONDITION PERSISTS **TRAILER WIRING INOP-RECOMMEND REPLACING TRAILER LIGHT HARNESS/DIODE BOX IF TOWING TRAILER | Body Repair
33333 | ¦ ENGINE LIGHT ON PRIOR TO SERVICE WORK - JP 10/22/18¦WAIT.¦ RECOMMEND REAR BRAKE SERVICE 225.00 TRANSFER CASE INPUT SEAL 525.00 MILEAGE MAINTENANCE: TUNE UP 395.00 TRANSMISSION FLUSH 235.00 COOLANT FLUSH 175.00 FUEL AND AIR INDUCTION SERVICE 225.00 DIFFERENTIAL SERVICE 125.00 TRANSFER CASE SERVICE 125.00 WIPER BLADES 46.00 | Brake Service¦Cooling System Service¦Drive Train Service¦Fuel System Service¦Transmission Service¦Tune Up¦Wiper Blade Service
33333 | ¦ ENGINE LIGHT ON PRIOR TO SERVICE WORK - JP 10/22/18¦WAIT.¦ RECOMMEND REAR BRAKE SERVICE 225.00 TRANSFER CASE INPUT SEAL 525.00 MILEAGE MAINTENANCE: TUNE UP 395.00 TRANSMISSION FLUSH 235.00 COOLANT FLUSH 175.00 FUEL AND AIR INDUCTION SERVICE 225.00 DIFFERENTIAL SERVICE 125.00 TRANSFER CASE SERVICE 125.00 WIPER BLADES 46.00 | Brake Service¦Cooling System Service¦Drive Train Service¦Fuel System Service¦Transmission Service¦Tune Up¦Wiper Blade Service
33333 | ¦ ENGINE LIGHT ON PRIOR TO SERVICE WORK - JP 10/22/18¦WAIT.¦ RECOMMEND REAR BRAKE SERVICE 225.00 TRANSFER CASE INPUT SEAL 525.00 MILEAGE MAINTENANCE: TUNE UP 395.00 TRANSMISSION FLUSH 235.00 COOLANT FLUSH 175.00 FUEL AND AIR INDUCTION SERVICE 225.00 DIFFERENTIAL SERVICE 125.00 TRANSFER CASE SERVICE 125.00 WIPER BLADES 46.00 | Brake Service¦Cooling System Service¦Drive Train Service¦Fuel System Service¦Transmission Service¦Tune Up¦Wiper Blade Service
33333 | ¦ ENGINE LIGHT ON PRIOR TO SERVICE WORK - JP 10/22/18¦WAIT.¦ RECOMMEND REAR BRAKE SERVICE 225.00 TRANSFER CASE INPUT SEAL 525.00 MILEAGE MAINTENANCE: TUNE UP 395.00 TRANSMISSION FLUSH 235.00 COOLANT FLUSH 175.00 FUEL AND AIR INDUCTION SERVICE 225.00 DIFFERENTIAL SERVICE 125.00 TRANSFER CASE SERVICE 125.00 WIPER BLADES 46.00 | Brake Service¦Cooling System Service¦Drive Train Service¦Fuel System Service¦Transmission Service¦Tune Up¦Wiper Blade Service
33333 | ¦ ENGINE LIGHT ON PRIOR TO SERVICE WORK - JP 10/22/18¦WAIT.¦ RECOMMEND REAR BRAKE SERVICE 225.00 TRANSFER CASE INPUT SEAL 525.00 MILEAGE MAINTENANCE: TUNE UP 395.00 TRANSMISSION FLUSH 235.00 COOLANT FLUSH 175.00 FUEL AND AIR INDUCTION SERVICE 225.00 DIFFERENTIAL SERVICE 125.00 TRANSFER CASE SERVICE 125.00 WIPER BLADES 46.00 | Brake Service¦Cooling System Service¦Drive Train Service¦Fuel System Service¦Transmission Service¦Tune Up¦Wiper Blade Service
33333 | ¦ ENGINE LIGHT ON PRIOR TO SERVICE WORK - JP 10/22/18¦WAIT.¦ RECOMMEND REAR BRAKE SERVICE 225.00 TRANSFER CASE INPUT SEAL 525.00 MILEAGE MAINTENANCE: TUNE UP 395.00 TRANSMISSION FLUSH 235.00 COOLANT FLUSH 175.00 FUEL AND AIR INDUCTION SERVICE 225.00 DIFFERENTIAL SERVICE 125.00 TRANSFER CASE SERVICE 125.00 WIPER BLADES 46.00 | Brake Service¦Cooling System Service¦Drive Train Service¦Fuel System Service¦Transmission Service¦Tune Up¦Wiper Blade Service
33333 | ¦ ENGINE LIGHT ON PRIOR TO SERVICE WORK - JP 10/22/18¦WAIT.¦ RECOMMEND REAR BRAKE SERVICE 225.00 TRANSFER CASE INPUT SEAL 525.00 MILEAGE MAINTENANCE: TUNE UP 395.00 TRANSMISSION FLUSH 235.00 COOLANT FLUSH 175.00 FUEL AND AIR INDUCTION SERVICE 225.00 DIFFERENTIAL SERVICE 125.00 TRANSFER CASE SERVICE 125.00 WIPER BLADES 46.00 | Brake Service¦Cooling System Service¦Drive Train Service¦Fuel System Service¦Transmission Service¦Tune Up¦Wiper Blade Service
33336 | ¦ RECOMMEND REPLACE BOTH REAR TIRES AS SOON AS POSSIBLE (RIGHT REAR HAS A NAIL STUCK IN THE TREAD) ($520.08+TAX).¦ 31582 PERFORMED A1 SERVICE (SERVICE INCLUDES SUBMENU ITEMS PER CHECKLIST) - ELK GROVE ACURA - MINIMUM SERVICE (A) Replace Engine Oil and Filter Install Windshield Wiper Solvent (1) Rotate Tires, Check Tire Pressure and Condition Check VIN # for Open Recalls or Campaigns Perform Multi-Point Inspection | New Tire(s)
38702 | ¦ 46731 REC - AWD SERVICE - $299.99 | Drive Train Service
31556 | ¦ 183464 PERFORMED MULTI POINT INSPECTION TECH RECOMMENDS: REAR TIRES FRONT BRAKES AND ROTORS- $550.00 BRAKE FLUSH-$195.00 LEFT DOME LIGHT- $55.00 SPARK PLUGS IF NOT COMPLETED- $660.00 CHECK ENGINE DIAG-$140.00 | Brake Service¦Engine Service¦New Tire(s)¦Spark Plugs
31556 | ¦ 183464 PERFORMED MULTI POINT INSPECTION TECH RECOMMENDS: REAR TIRES FRONT BRAKES AND ROTORS- $550.00 BRAKE FLUSH-$195.00 LEFT DOME LIGHT- $55.00 SPARK PLUGS IF NOT COMPLETED- $660.00 CHECK ENGINE DIAG-$140.00 | Brake Service¦Engine Service¦New Tire(s)¦Spark Plugs
31556 | ¦ 183464 PERFORMED MULTI POINT INSPECTION TECH RECOMMENDS: REAR TIRES FRONT BRAKES AND ROTORS- $550.00 BRAKE FLUSH-$195.00 LEFT DOME LIGHT- $55.00 SPARK PLUGS IF NOT COMPLETED- $660.00 CHECK ENGINE DIAG-$140.00 | Brake Service¦Engine Service¦New Tire(s)¦Spark Plugs
31556 | ¦ 183464 PERFORMED MULTI POINT INSPECTION TECH RECOMMENDS: REAR TIRES FRONT BRAKES AND ROTORS- $550.00 BRAKE FLUSH-$195.00 LEFT DOME LIGHT- $55.00 SPARK PLUGS IF NOT COMPLETED- $660.00 CHECK ENGINE DIAG-$140.00 | Brake Service¦Engine Service¦New Tire(s)¦Spark Plugs
31561 | ¦ 127013 REPLACED SERPENTINE BELT.¦ 127013 127500 SERVICE.¦ 127013 BATTERY=GOOD COOLANT= -40 BRAKES=20% FRONT &50% REAR TIRES= FRONT 9/32NDS AND 9/32NDS REAR REAR EXHAUST HANGER BROKEN, CUSTOMER DECLINED REPAIR FRONT BRAKE PADS THIN AND ROTORS BELOW THICKNESS SPEC, CUSTOMER DECLINED REPLACING FRONT BRAKE PADS AND ROTORS.¦ CUSTOMER REQUESTED A LOANER CREATED 2018-10-22 01:16:00PM TAKEN BY HERB WILLIAMS.¦ 127013 (1.0) DIAGNOSE REM-8F11, FAULT TRACED AND FOUND LEVEL SENSOR UNPLUGGED FOR A LONG TIME. CLEANED PINS AND CONNECTOR. REFIT LEVEL SENSOR, CALIBRATED SENSOR. LIGHTS ARE AIMED PROPERLY. | Brake Service
34578 | ¦ 38666 PERFORMED MULTI POINT INSPECTION RECOMMEND FOUR NEW TIRES AND ALIGNMENT | New Tire(s)¦Wheel Alignment Service
34578 | ¦ 38666 PERFORMED MULTI POINT INSPECTION RECOMMEND FOUR NEW TIRES AND ALIGNMENT | New Tire(s)¦Wheel Alignment Service
32126 | ¦ RECOMMEND NEED REAR DIFF FILTERS TIRES.¦ WAIT:WAIT: | Drive Train Service¦New Tire(s)
32126 | ¦ RECOMMEND NEED REAR DIFF FILTERS TIRES.¦ WAIT:WAIT: | Drive Train Service¦New Tire(s)
32130 | ¦ RECOMMEND FOUR WHEEL ALIGNMENT MILEAGE BASED 69.95 CABIN FILTER WIPER BLADES | Cabin Air Filter Service¦Wheel Alignment Service¦Wiper Blade Service
32130 | ¦ RECOMMEND FOUR WHEEL ALIGNMENT MILEAGE BASED 69.95 CABIN FILTER WIPER BLADES | Cabin Air Filter Service¦Wheel Alignment Service¦Wiper Blade Service
32130 | ¦ RECOMMEND FOUR WHEEL ALIGNMENT MILEAGE BASED 69.95 CABIN FILTER WIPER BLADES | Cabin Air Filter Service¦Wheel Alignment Service¦Wiper Blade Service
32137 | ¦ 29326 NO MPI DONE AT THIS TIME..¦ 29326 TRANSMISISON WHINES AND WILL NOT MOVE 100 TECH 2466 100TU, TECH FOUND TRANSMISSION FAILED HAS MULTIPLE FAULTS. INTERNAL FAILURE INSIDE TRANSMISSION. RECOMMEND TRANSMISSION REPLACEMENT. CUSTOMER DECLINED REPAIRS AT THIS TIME $4404.00 PLUS TAX. VEHICLE HAS SALVAGE TITLE AND VISIBLE REPAIRS TO FRONT END OF VEHICLE. LIKELY TRANSMISSION FLUID WAS LOST DURING ACCIDENT CAUSING TRANSMISSION FAILURE..¦ 29326 NO BATTERY TEST DONE AT THIS TIME. CAR REQUIRES JUMP FOR THE VEHICLE TO START. LIKELY NEEDS A NEW BATTERY..¦ 29326 NO INSPECTION DONE ON TIRES AT THIS TIME. | Battery Service¦Transmission Service
32137 | ¦ 29326 NO MPI DONE AT THIS TIME..¦ 29326 TRANSMISISON WHINES AND WILL NOT MOVE 100 TECH 2466 100TU, TECH FOUND TRANSMISSION FAILED HAS MULTIPLE FAULTS. INTERNAL FAILURE INSIDE TRANSMISSION. RECOMMEND TRANSMISSION REPLACEMENT. CUSTOMER DECLINED REPAIRS AT THIS TIME $4404.00 PLUS TAX. VEHICLE HAS SALVAGE TITLE AND VISIBLE REPAIRS TO FRONT END OF VEHICLE. LIKELY TRANSMISSION FLUID WAS LOST DURING ACCIDENT CAUSING TRANSMISSION FAILURE..¦ 29326 NO BATTERY TEST DONE AT THIS TIME. CAR REQUIRES JUMP FOR THE VEHICLE TO START. LIKELY NEEDS A NEW BATTERY..¦ 29326 NO INSPECTION DONE ON TIRES AT THIS TIME. | Battery Service¦Transmission Service
33931 | ¦ RECOMMEND NEED 4 TIRES | New Tire(s)
33933 | ¦ RECOMMEND 30,000 MILE MAINTENACE TRANSMISSION FLUSH 215.00 COOLANT FLUSH 150.00 POWER STEERING FLUID FLUSH 99.95 BRAKE FLUID FLUSH 99.95 | Brake Service¦Cooling System Service¦Steering Service¦Transmission Service¦30,000 Mile Service
33933 | ¦ RECOMMEND 30,000 MILE MAINTENACE TRANSMISSION FLUSH 215.00 COOLANT FLUSH 150.00 POWER STEERING FLUID FLUSH 99.95 BRAKE FLUID FLUSH 99.95 | Brake Service¦Cooling System Service¦Steering Service¦Transmission Service¦30,000 Mile Service
33933 | ¦ RECOMMEND 30,000 MILE MAINTENACE TRANSMISSION FLUSH 215.00 COOLANT FLUSH 150.00 POWER STEERING FLUID FLUSH 99.95 BRAKE FLUID FLUSH 99.95 | Brake Service¦Cooling System Service¦Steering Service¦Transmission Service¦30,000 Mile Service
33933 | ¦ RECOMMEND 30,000 MILE MAINTENACE TRANSMISSION FLUSH 215.00 COOLANT FLUSH 150.00 POWER STEERING FLUID FLUSH 99.95 BRAKE FLUID FLUSH 99.95 | Brake Service¦Cooling System Service¦Steering Service¦Transmission Service¦30,000 Mile Service
33933 | ¦ RECOMMEND 30,000 MILE MAINTENACE TRANSMISSION FLUSH 215.00 COOLANT FLUSH 150.00 POWER STEERING FLUID FLUSH 99.95 BRAKE FLUID FLUSH 99.95 | Brake Service¦Cooling System Service¦Steering Service¦Transmission Service¦30,000 Mile Service
32727 | ¦ 130878 PERFORMED 3 SERVICE: DRAINED AND REFILLED TRANSMISSION FLUID, DRAINED AND REFILLED TRANSFER CASE FLUID (IF APPLICABLE) WITH ACURA GENUINE FLUID..¦ 130878 PERFORMED A1 SERVICE (SERVICE INCLUDES SUBMENU ITEMS PER CHECKLIST) - ELK GROVE ACURA - MINIMUM SERVICE (A) Replace Engine Oil and Filter Install Windshield Wiper Solvent (1) Rotate Tires, Check Tire Pressure and Condition Check VIN # for Open Recalls or Campaigns Perform Multi-Point Inspection.¦ RECOMMEND REAR BRAKE SERVICE AS SOON AS POSSIBLE ($280.00+TAX) BRAKE FLUID EXCHANGE SERVICE ($134.95+TAX) POWER STEERING FLUID EXCHANGE SERVICE ($134.95+TAX) REPLACE FRONT WIPER INSERTS ($18.00+TAX).¦ 130878 PERFORMED 2 SERVICE: REPLACED ENGINE AIR FILTER AND IN DASH POLLEN FILTER WITH GENUINE ACURA PARTS | Brake Service¦Steering Service¦Wiper Blade Service
32727 | ¦ 130878 PERFORMED 3 SERVICE: DRAINED AND REFILLED TRANSMISSION FLUID, DRAINED AND REFILLED TRANSFER CASE FLUID (IF APPLICABLE) WITH ACURA GENUINE FLUID..¦ 130878 PERFORMED A1 SERVICE (SERVICE INCLUDES SUBMENU ITEMS PER CHECKLIST) - ELK GROVE ACURA - MINIMUM SERVICE (A) Replace Engine Oil and Filter Install Windshield Wiper Solvent (1) Rotate Tires, Check Tire Pressure and Condition Check VIN # for Open Recalls or Campaigns Perform Multi-Point Inspection.¦ RECOMMEND REAR BRAKE SERVICE AS SOON AS POSSIBLE ($280.00+TAX) BRAKE FLUID EXCHANGE SERVICE ($134.95+TAX) POWER STEERING FLUID EXCHANGE SERVICE ($134.95+TAX) REPLACE FRONT WIPER INSERTS ($18.00+TAX).¦ 130878 PERFORMED 2 SERVICE: REPLACED ENGINE AIR FILTER AND IN DASH POLLEN FILTER WITH GENUINE ACURA PARTS | Brake Service¦Steering Service¦Wiper Blade Service
32727 | ¦ 130878 PERFORMED 3 SERVICE: DRAINED AND REFILLED TRANSMISSION FLUID, DRAINED AND REFILLED TRANSFER CASE FLUID (IF APPLICABLE) WITH ACURA GENUINE FLUID..¦ 130878 PERFORMED A1 SERVICE (SERVICE INCLUDES SUBMENU ITEMS PER CHECKLIST) - ELK GROVE ACURA - MINIMUM SERVICE (A) Replace Engine Oil and Filter Install Windshield Wiper Solvent (1) Rotate Tires, Check Tire Pressure and Condition Check VIN # for Open Recalls or Campaigns Perform Multi-Point Inspection.¦ RECOMMEND REAR BRAKE SERVICE AS SOON AS POSSIBLE ($280.00+TAX) BRAKE FLUID EXCHANGE SERVICE ($134.95+TAX) POWER STEERING FLUID EXCHANGE SERVICE ($134.95+TAX) REPLACE FRONT WIPER INSERTS ($18.00+TAX).¦ 130878 PERFORMED 2 SERVICE: REPLACED ENGINE AIR FILTER AND IN DASH POLLEN FILTER WITH GENUINE ACURA PARTS | Brake Service¦Steering Service¦Wiper Blade Service
35693 | ¦ DRIVING ? CK AND ADVISE... LEFT AND R/FT WHEEL BEARING NOISY, REPLACED BEARINGS AS REQUIRED..¦ DRIVING ? CK AND ADVISE... LEFT AND R/FT WHEEL BEARING NOISY, REPLACED BEARINGS AS REQUIRED.. VIBRATION WHEN AT IDLE IN GEAR ? CK AND ADVISE... NO REPAIRS REQUIRED. ALL MOUNTS ARE INTACT, 3 CYLINDER ENGINE WHEN IN GEAR WITH A/C ON WILL VIBRATE MORE THAN OTHER VEHICLES.. NEXT 10K MILES WILL NEED FT BRAKE PADS,ROTORS MACHINED AND CALIPERS SERVICES $249.95 +TAX. AND A NEW AIR FILTER SOON $23.95 PLUS TAX..¦ NEXT 10K MILES WILL NEED FT BRAKE PADS,ROTORS MACHINED AND CALIPERS SERVICES $249.95 +TAX. AND A NEW AIR FILTER SOON $23.95 PLUS TAX..¦ VIBRATION WHEN AT IDLE IN GEAR ? CK AND ADVISE... NO REPAIRS REQUIRED. ALL MOUNTS ARE INTACT, 3 CYLINDER ENGINE WHEN IN GEAR WITH A/C ON WILL VIBRATE MORE THAN OTHER VEHICLES. | Brake Service
35696 | ¦ RECOMMEND SERVICE FOR DENT REPAIR IN PASSENGER SID | Body Repair
35700 | ¦ WILL NEED TIRES SOON ESTIMATE $785 INSTALLED COOPER EVOLUTIONS..60K DEFECT WARRANTY.¦ CONCERNS NOTED SEE LINE 1.¦ COMPUTER AND RETRIEVE TROUBLE CODES. DETERMINE CAUSE OF LIGHT AND ADVISE. TESTED DTC P0455 PERFORMED EVAP LEAK TEST FINDING NONE CLEANED FUEL FILLER NECK AND CAP SEAL.. IF REOCCURS WILL NEED GAS CAP REPLACED. CONCERNS NOTED SEE LINE 1. WILL NEED TIRES SOON ESTIMATE $785 INSTALLED COOPER EVOLUTIONS..60K DEFECT WARRANTY.¦ COMPUTER AND RETRIEVE TROUBLE CODES. DETERMINE CAUSE OF LIGHT AND ADVISE. TESTED DTC P0455 PERFORMED EVAP LEAK TEST FINDING NONE CLEANED FUEL FILLER NECK AND CAP SEAL.. IF REOCCURS WILL NEED GAS CAP REPLACED | New Tire(s)
30960 | ¦ Performed World Class Inspection.¦ Set Tire Pressure to: RF 35 RR 35 LF35 LR35.¦ REPLACE DRIVER MAP BULB.¦ RECOMMEND REPLACING STEERING COLUMN | Steering Service
30383 | ¦ 98673 100 RECOMMEND O2 SENSOR UPDATE HARNESS AND EGR CLEAN UP SOOT ACCUMULATION ON EXHAUST SYSTEM CAUSE O2 SENSOR PROBLEM . CUSTOMER WILL BE BACK FOR 02 SENSOR WIRING INSTALLATION | Engine Service
29783 | ¦ 790-5711.¦ RECOMMEND 4 TIRES WITH ALIGNMENT | New Tire(s)¦Wheel Alignment Service
29783 | ¦ 790-5711.¦ RECOMMEND 4 TIRES WITH ALIGNMENT | New Tire(s)¦Wheel Alignment Service
29791 | ¦ RECOMMEND COOLANT FLUSH 145 FRONT AND REAR DIFFERENTIAL SERVICE 230 TRANSFER CASE SERVICE 120 FUEL SERVICE 170 ALIGNMENT 70 | Cooling System Service¦Drive Train Service¦Fuel System Service¦Transmission Service¦Wheel Alignment Service
29791 | ¦ RECOMMEND COOLANT FLUSH 145 FRONT AND REAR DIFFERENTIAL SERVICE 230 TRANSFER CASE SERVICE 120 FUEL SERVICE 170 ALIGNMENT 70 | Cooling System Service¦Drive Train Service¦Fuel System Service¦Transmission Service¦Wheel Alignment Service
29791 | ¦ RECOMMEND COOLANT FLUSH 145 FRONT AND REAR DIFFERENTIAL SERVICE 230 TRANSFER CASE SERVICE 120 FUEL SERVICE 170 ALIGNMENT 70 | Cooling System Service¦Drive Train Service¦Fuel System Service¦Transmission Service¦Wheel Alignment Service
29791 | ¦ RECOMMEND COOLANT FLUSH 145 FRONT AND REAR DIFFERENTIAL SERVICE 230 TRANSFER CASE SERVICE 120 FUEL SERVICE 170 ALIGNMENT 70 | Cooling System Service¦Drive Train Service¦Fuel System Service¦Transmission Service¦Wheel Alignment Service
29791 | ¦ RECOMMEND COOLANT FLUSH 145 FRONT AND REAR DIFFERENTIAL SERVICE 230 TRANSFER CASE SERVICE 120 FUEL SERVICE 170 ALIGNMENT 70 | Cooling System Service¦Drive Train Service¦Fuel System Service¦Transmission Service¦Wheel Alignment Service
29793 | ¦ RECOMMEND RECOMMEND: REPLACE 4 TIRES + WHEEL ALIGNMENT POWER STEERING &amp; BRAKE FLUID FLUSH- DIRTY FLUID FRONT &amp; REAR DIFFERENTIAL SERVICE WIPER INSERTS | Brake Service¦Drive Train Service¦New Tire(s)¦Steering Service¦Wheel Alignment Service¦Wiper Blade Service
29793 | ¦ RECOMMEND RECOMMEND: REPLACE 4 TIRES + WHEEL ALIGNMENT POWER STEERING &amp; BRAKE FLUID FLUSH- DIRTY FLUID FRONT &amp; REAR DIFFERENTIAL SERVICE WIPER INSERTS | Brake Service¦Drive Train Service¦New Tire(s)¦Steering Service¦Wheel Alignment Service¦Wiper Blade Service
29793 | ¦ RECOMMEND RECOMMEND: REPLACE 4 TIRES + WHEEL ALIGNMENT POWER STEERING &amp; BRAKE FLUID FLUSH- DIRTY FLUID FRONT &amp; REAR DIFFERENTIAL SERVICE WIPER INSERTS | Brake Service¦Drive Train Service¦New Tire(s)¦Steering Service¦Wheel Alignment Service¦Wiper Blade Service
29793 | ¦ RECOMMEND RECOMMEND: REPLACE 4 TIRES + WHEEL ALIGNMENT POWER STEERING &amp; BRAKE FLUID FLUSH- DIRTY FLUID FRONT &amp; REAR DIFFERENTIAL SERVICE WIPER INSERTS | Brake Service¦Drive Train Service¦New Tire(s)¦Steering Service¦Wheel Alignment Service¦Wiper Blade Service
29793 | ¦ RECOMMEND RECOMMEND: REPLACE 4 TIRES + WHEEL ALIGNMENT POWER STEERING &amp; BRAKE FLUID FLUSH- DIRTY FLUID FRONT &amp; REAR DIFFERENTIAL SERVICE WIPER INSERTS | Brake Service¦Drive Train Service¦New Tire(s)¦Steering Service¦Wheel Alignment Service¦Wiper Blade Service
29793 | ¦ RECOMMEND RECOMMEND: REPLACE 4 TIRES + WHEEL ALIGNMENT POWER STEERING &amp; BRAKE FLUID FLUSH- DIRTY FLUID FRONT &amp; REAR DIFFERENTIAL SERVICE WIPER INSERTS | Brake Service¦Drive Train Service¦New Tire(s)¦Steering Service¦Wheel Alignment Service¦Wiper Blade Service
29795 | ¦ RECOMMEND NEEDS 2 TIRES 442 PLUS TAX ALIGNMENT 139.99 | New Tire(s)¦Wheel Alignment Service
29795 | ¦ RECOMMEND NEEDS 2 TIRES 442 PLUS TAX ALIGNMENT 139.99 | New Tire(s)¦Wheel Alignment Service
29796 | ¦ RECOMMEND 4 TIRES - ALIGNMENT - 30K.¦ 344-2555 | 30,000 Mile Service¦New Tire(s)¦Wheel Alignment Service
29796 | ¦ RECOMMEND 4 TIRES - ALIGNMENT - 30K.¦ 344-2555 | 30,000 Mile Service¦New Tire(s)¦Wheel Alignment Service
29796 | ¦ RECOMMEND 4 TIRES - ALIGNMENT - 30K.¦ 344-2555 | 30,000 Mile Service¦New Tire(s)¦Wheel Alignment Service
29804 | ¦ RECOMMEND LEFT FRONT CALIPER STICKING, PADS AT 2MM, RIGHT FRONT PADS AT 4MM THROTTLE BODY INTAKE TUBE BROKEN | Brake Service¦Throttle Body Service
29804 | ¦ RECOMMEND LEFT FRONT CALIPER STICKING, PADS AT 2MM, RIGHT FRONT PADS AT 4MM THROTTLE BODY INTAKE TUBE BROKEN | Brake Service¦Throttle Body Service
29807 | ¦ ++WAITER++.¦ RECOMMEND PLEASE NOTE ADDITIONAL REPAIRS NEEDED:: VACUUM PUMP IS STARTING TO LEAK OIL-NEEDS RESEAL-525.77, COOLANT CHANGE-129.95,BRAKE FLUID FLUSH-189.95, TIRES ARE AT 3-4/32NDS-225/50R17 MICHELIN PILOT 249.95 EA, HANKOOK-188.95 EA, RECOMMEND AN ALIGNMENT WITH TIRE REPLACEMENT-119.95 | Brake Service¦Cooling System Service¦New Tire(s)¦Wheel Alignment Service
29807 | ¦ ++WAITER++.¦ RECOMMEND PLEASE NOTE ADDITIONAL REPAIRS NEEDED:: VACUUM PUMP IS STARTING TO LEAK OIL-NEEDS RESEAL-525.77, COOLANT CHANGE-129.95,BRAKE FLUID FLUSH-189.95, TIRES ARE AT 3-4/32NDS-225/50R17 MICHELIN PILOT 249.95 EA, HANKOOK-188.95 EA, RECOMMEND AN ALIGNMENT WITH TIRE REPLACEMENT-119.95 | Brake Service¦Cooling System Service¦New Tire(s)¦Wheel Alignment Service
29807 | ¦ ++WAITER++.¦ RECOMMEND PLEASE NOTE ADDITIONAL REPAIRS NEEDED:: VACUUM PUMP IS STARTING TO LEAK OIL-NEEDS RESEAL-525.77, COOLANT CHANGE-129.95,BRAKE FLUID FLUSH-189.95, TIRES ARE AT 3-4/32NDS-225/50R17 MICHELIN PILOT 249.95 EA, HANKOOK-188.95 EA, RECOMMEND AN ALIGNMENT WITH TIRE REPLACEMENT-119.95 | Brake Service¦Cooling System Service¦New Tire(s)¦Wheel Alignment Service
29807 | ¦ ++WAITER++.¦ RECOMMEND PLEASE NOTE ADDITIONAL REPAIRS NEEDED:: VACUUM PUMP IS STARTING TO LEAK OIL-NEEDS RESEAL-525.77, COOLANT CHANGE-129.95,BRAKE FLUID FLUSH-189.95, TIRES ARE AT 3-4/32NDS-225/50R17 MICHELIN PILOT 249.95 EA, HANKOOK-188.95 EA, RECOMMEND AN ALIGNMENT WITH TIRE REPLACEMENT-119.95 | Brake Service¦Cooling System Service¦New Tire(s)¦Wheel Alignment Service
36940 | ¦ 109115 PERFORMED COMPLIMENTARY MULTI POINT VISUAL INSPECTION. CHECKED AND SET TIRE PRESSURES. RECOMMEND ENGINE AIR FILTER.¦ 109115 REPLACED ENGINE OIL AND FILTER, TOPPED OFF FLUIDS AS NEEDED | Air Filter Service
33360 | ¦ 109590 EVAP SMALL LEAK. FOUND LEAK FROM THE FUEL FILLER NECK. WILL NEED TO BE REPLACE WITH ALL THE HOSES | Oil/Fluid Leak Repair
33370 | ¦ RECOMMEND TRANSMISSION FLUSH 215.00 COOLANT FLUSH 150.00 FUEL INDUCTION SERVICE 169.95 POWER STEERING FLUID FLUSH 99.95 BRAKE FLUID FLUSH 99.95 | Brake Service¦Cooling System Service¦Fuel System Service¦Steering Service¦Transmission Service
33370 | ¦ RECOMMEND TRANSMISSION FLUSH 215.00 COOLANT FLUSH 150.00 FUEL INDUCTION SERVICE 169.95 POWER STEERING FLUID FLUSH 99.95 BRAKE FLUID FLUSH 99.95 | Brake Service¦Cooling System Service¦Fuel System Service¦Steering Service¦Transmission Service
33370 | ¦ RECOMMEND TRANSMISSION FLUSH 215.00 COOLANT FLUSH 150.00 FUEL INDUCTION SERVICE 169.95 POWER STEERING FLUID FLUSH 99.95 BRAKE FLUID FLUSH 99.95 | Brake Service¦Cooling System Service¦Fuel System Service¦Steering Service¦Transmission Service
33370 | ¦ RECOMMEND TRANSMISSION FLUSH 215.00 COOLANT FLUSH 150.00 FUEL INDUCTION SERVICE 169.95 POWER STEERING FLUID FLUSH 99.95 BRAKE FLUID FLUSH 99.95 | Brake Service¦Cooling System Service¦Fuel System Service¦Steering Service¦Transmission Service
33370 | ¦ RECOMMEND TRANSMISSION FLUSH 215.00 COOLANT FLUSH 150.00 FUEL INDUCTION SERVICE 169.95 POWER STEERING FLUID FLUSH 99.95 BRAKE FLUID FLUSH 99.95 | Brake Service¦Cooling System Service¦Fuel System Service¦Steering Service¦Transmission Service
31585 | ¦ NEEDS RADIO.¦ NEEDS LDP HOSES | Hose Service
31588 | ¦ RECOMMEND TECH. RECOMMENDS 1 OF THE 2 THIRD BRAKE LIGHT BULBS IS OUT REAR ROTORS BADLY RUSTED AND R/R BRAKE PAD AT 4 L/R AT 6MM NEED TO MONITOR REAR SWAY BAR LINKS WORN | Bulb Replacement
31590 | ¦ CAR WASH.¦ RECOMMEND 4 TIRES (DRY CRACKING), ALIGNMENT, BRAKE FLUSH &amp; P/STEERING FLUSH. A/C COMPRESSOR (NOISY) | Brake Service¦New Tire(s)¦Steering Service¦Wheel Alignment Service
31590 | ¦ CAR WASH.¦ RECOMMEND 4 TIRES (DRY CRACKING), ALIGNMENT, BRAKE FLUSH &amp; P/STEERING FLUSH. A/C COMPRESSOR (NOISY) | Brake Service¦New Tire(s)¦Steering Service¦Wheel Alignment Service
31590 | ¦ CAR WASH.¦ RECOMMEND 4 TIRES (DRY CRACKING), ALIGNMENT, BRAKE FLUSH &amp; P/STEERING FLUSH. A/C COMPRESSOR (NOISY) | Brake Service¦New Tire(s)¦Steering Service¦Wheel Alignment Service
31590 | ¦ CAR WASH.¦ RECOMMEND 4 TIRES (DRY CRACKING), ALIGNMENT, BRAKE FLUSH &amp; P/STEERING FLUSH. A/C COMPRESSOR (NOISY) | Brake Service¦New Tire(s)¦Steering Service¦Wheel Alignment Service
32169 | ¦ RECOMMEND RECOMMEND: REAR DIFFERENTIAL SERVICE WIPER INSERTS | Drive Train Service¦Wiper Blade Service
32169 | ¦ RECOMMEND RECOMMEND: REAR DIFFERENTIAL SERVICE WIPER INSERTS | Drive Train Service¦Wiper Blade Service
33962 | ¦ 120517 / PERFORMED 120K SERVICE, RECOMMEND SPARK PLUGS AND SERPENTINE BELT Change oil and filter Rotate tires Replace brake fluid Replace rear differental fluid (where applicable) Replace transmission fluid Replace brake fluid Replace/air/pollen filters Inspect and adjust drive belts Clean and adjust brakes Adjust parking brake Comprehensive visual inspection Visually inspect tie-rod ends, steering gear box and boots Visually inspect suspension components for damage. Visually check ball joint boots for deterioration and damage. Visually inspect driveshaft boots for cracks, and check boot bands for tightness. Lubricate all locks, latches, and hinges Check and perform most current computer software updates Car wash.¦ RECOMMENDED SERVICE SERPENTINE BELT WITH THE SPARK PLUG REPLACEMENT | Spark Plugs¦Belt Service
33962 | ¦ 120517 / PERFORMED 120K SERVICE, RECOMMEND SPARK PLUGS AND SERPENTINE BELT Change oil and filter Rotate tires Replace brake fluid Replace rear differental fluid (where applicable) Replace transmission fluid Replace brake fluid Replace/air/pollen filters Inspect and adjust drive belts Clean and adjust brakes Adjust parking brake Comprehensive visual inspection Visually inspect tie-rod ends, steering gear box and boots Visually inspect suspension components for damage. Visually check ball joint boots for deterioration and damage. Visually inspect driveshaft boots for cracks, and check boot bands for tightness. Lubricate all locks, latches, and hinges Check and perform most current computer software updates Car wash.¦ RECOMMENDED SERVICE SERPENTINE BELT WITH THE SPARK PLUG REPLACEMENT | Spark Plugs¦Belt Service
33964 | ¦ RECOMMEND TRANSMISSION FLUID $130. BRAKE FLUID FLUSH $95. CABIN AND ENGINE AIR FILTERS $105. 4 WHEEL ALIGNMENT $100. | Transmission Service¦Brake Service¦Cabin Air Filter Service¦Air Filter Service
33964 | ¦ RECOMMEND TRANSMISSION FLUID $130. BRAKE FLUID FLUSH $95. CABIN AND ENGINE AIR FILTERS $105. 4 WHEEL ALIGNMENT $100. | Transmission Service¦Brake Service¦Cabin Air Filter Service¦Air Filter Service
33964 | ¦ RECOMMEND TRANSMISSION FLUID $130. BRAKE FLUID FLUSH $95. CABIN AND ENGINE AIR FILTERS $105. 4 WHEEL ALIGNMENT $100. | Transmission Service¦Brake Service¦Cabin Air Filter Service¦Air Filter Service
33964 | ¦ RECOMMEND TRANSMISSION FLUID $130. BRAKE FLUID FLUSH $95. CABIN AND ENGINE AIR FILTERS $105. 4 WHEEL ALIGNMENT $100. | Transmission Service¦Brake Service¦Cabin Air Filter Service¦Air Filter Service
33978 | ¦ 77096 REAR BRAKES METAL TO METAL -- FRONT BRAKES 2/332NDS - CUSTOMER DECLINED BRAKE WORK AT THIS TIME.¦ 77096 updated cvt.¦ 77096 PLUGGED RR TIRE, BANDED RATTLING HEAT SHIELD.¦ 16139 | Brake Service
37505 | ¦ RECOMMENDED, TINING BELT SERVICE 7YRS OR 105K 1 450.00, #2 FILTER SERVICE 108.95, BRAKE FLUID F LUSH 133.95 EVERY 3YRS, HEAD LIGHT RESTORATION, 155.00. CUSTOMER DECLINED | Belt Service¦Air Filter Service¦Brake Service
37505 | ¦ RECOMMENDED, TINING BELT SERVICE 7YRS OR 105K 1 450.00, #2 FILTER SERVICE 108.95, BRAKE FLUID F LUSH 133.95 EVERY 3YRS, HEAD LIGHT RESTORATION, 155.00. CUSTOMER DECLINED | Belt Service¦Air Filter Service¦Brake Service
37505 | ¦ RECOMMENDED, TINING BELT SERVICE 7YRS OR 105K 1 450.00, #2 FILTER SERVICE 108.95, BRAKE FLUID F LUSH 133.95 EVERY 3YRS, HEAD LIGHT RESTORATION, 155.00. CUSTOMER DECLINED | Belt Service¦Air Filter Service¦Brake Service
36383 | ¦ CUSTOMER DECLINED TO HAVE THE FOLLOWING FACTORY RECOMMENDED MAINTENENCE/REPAIRS PERFORMED AT THIS TIME:TCASE SERVICE, FRONT AND REAR DIFF SERVICE, TRANS SERV, TUNE UP, PCV VALVE, BRAKE FLUSH/TCASE SERVICE $90.00//FRONT AND REAR DIFF SERVICE $320.00//TRANSMISSION SERVICE $259.00//BRAKE FLUSH $170.00//SPARK PLUGS $350.00//MOTOVAC AND DECARBON $320.00//PCV VALVE LEAKING OIL $395.00.¦ FOUND TSTAT LEAKING COOLANT. NOTED NEWER WATER PUMP INSTALLED. COOLANT TEMP SENSOR LEAKING AS WELL. /REPLACED TSTAT AND RESEALED TEMP SENSOR.¦ T59/REPLACED WATER SHIELD | Brake Service¦Drive Train Service¦Spark Plugs¦Transmission Service¦Tune Up
36383 | ¦ CUSTOMER DECLINED TO HAVE THE FOLLOWING FACTORY RECOMMENDED MAINTENENCE/REPAIRS PERFORMED AT THIS TIME:TCASE SERVICE, FRONT AND REAR DIFF SERVICE, TRANS SERV, TUNE UP, PCV VALVE, BRAKE FLUSH/TCASE SERVICE $90.00//FRONT AND REAR DIFF SERVICE $320.00//TRANSMISSION SERVICE $259.00//BRAKE FLUSH $170.00//SPARK PLUGS $350.00//MOTOVAC AND DECARBON $320.00//PCV VALVE LEAKING OIL $395.00.¦ FOUND TSTAT LEAKING COOLANT. NOTED NEWER WATER PUMP INSTALLED. COOLANT TEMP SENSOR LEAKING AS WELL. /REPLACED TSTAT AND RESEALED TEMP SENSOR.¦ T59/REPLACED WATER SHIELD | Brake Service¦Drive Train Service¦Spark Plugs¦Transmission Service¦Tune Up
36383 | ¦ CUSTOMER DECLINED TO HAVE THE FOLLOWING FACTORY RECOMMENDED MAINTENENCE/REPAIRS PERFORMED AT THIS TIME:TCASE SERVICE, FRONT AND REAR DIFF SERVICE, TRANS SERV, TUNE UP, PCV VALVE, BRAKE FLUSH/TCASE SERVICE $90.00//FRONT AND REAR DIFF SERVICE $320.00//TRANSMISSION SERVICE $259.00//BRAKE FLUSH $170.00//SPARK PLUGS $350.00//MOTOVAC AND DECARBON $320.00//PCV VALVE LEAKING OIL $395.00.¦ FOUND TSTAT LEAKING COOLANT. NOTED NEWER WATER PUMP INSTALLED. COOLANT TEMP SENSOR LEAKING AS WELL. /REPLACED TSTAT AND RESEALED TEMP SENSOR.¦ T59/REPLACED WATER SHIELD | Brake Service¦Drive Train Service¦Spark Plugs¦Transmission Service¦Tune Up
36383 | ¦ CUSTOMER DECLINED TO HAVE THE FOLLOWING FACTORY RECOMMENDED MAINTENENCE/REPAIRS PERFORMED AT THIS TIME:TCASE SERVICE, FRONT AND REAR DIFF SERVICE, TRANS SERV, TUNE UP, PCV VALVE, BRAKE FLUSH/TCASE SERVICE $90.00//FRONT AND REAR DIFF SERVICE $320.00//TRANSMISSION SERVICE $259.00//BRAKE FLUSH $170.00//SPARK PLUGS $350.00//MOTOVAC AND DECARBON $320.00//PCV VALVE LEAKING OIL $395.00.¦ FOUND TSTAT LEAKING COOLANT. NOTED NEWER WATER PUMP INSTALLED. COOLANT TEMP SENSOR LEAKING AS WELL. /REPLACED TSTAT AND RESEALED TEMP SENSOR.¦ T59/REPLACED WATER SHIELD | Brake Service¦Drive Train Service¦Spark Plugs¦Transmission Service¦Tune Up
36383 | ¦ CUSTOMER DECLINED TO HAVE THE FOLLOWING FACTORY RECOMMENDED MAINTENENCE/REPAIRS PERFORMED AT THIS TIME:TCASE SERVICE, FRONT AND REAR DIFF SERVICE, TRANS SERV, TUNE UP, PCV VALVE, BRAKE FLUSH/TCASE SERVICE $90.00//FRONT AND REAR DIFF SERVICE $320.00//TRANSMISSION SERVICE $259.00//BRAKE FLUSH $170.00//SPARK PLUGS $350.00//MOTOVAC AND DECARBON $320.00//PCV VALVE LEAKING OIL $395.00.¦ FOUND TSTAT LEAKING COOLANT. NOTED NEWER WATER PUMP INSTALLED. COOLANT TEMP SENSOR LEAKING AS WELL. /REPLACED TSTAT AND RESEALED TEMP SENSOR.¦ T59/REPLACED WATER SHIELD | Brake Service¦Drive Train Service¦Spark Plugs¦Transmission Service¦Tune Up
36993 | ¦ Declined REPLACE ALTERNATOR | Alternator
37525 | ¦ RECOMMEND TRANSMISSION FLUID CHANGE EVERY 30,000 MILES, BRAKE FLUID FLUSH EVERY 3YRS. | Brake Service¦Transmission Service
37525 | ¦ RECOMMEND TRANSMISSION FLUID CHANGE EVERY 30,000 MILES, BRAKE FLUID FLUSH EVERY 3YRS. | Brake Service¦Transmission Service
35180 | ¦ CUSTOMER DECLINED TIRE ROTATION | Tire Rotation
35186 | ¦ 67554 OIL AND FILTER CHANGE, TIRE PRESSURES SET AT 35 PSI. TOPPED OFF FLUIDS AS NEEDED..¦ 67554 RECOMMEND AIR FILTER$44.95, BRAKE FLUSH$139, POWER STEERING FLUSH$139 | Air Filter Service¦Brake Service¦Steering Service
35186 | ¦ 67554 OIL AND FILTER CHANGE, TIRE PRESSURES SET AT 35 PSI. TOPPED OFF FLUIDS AS NEEDED..¦ 67554 RECOMMEND AIR FILTER$44.95, BRAKE FLUSH$139, POWER STEERING FLUSH$139 | Air Filter Service¦Brake Service¦Steering Service
35186 | ¦ 67554 OIL AND FILTER CHANGE, TIRE PRESSURES SET AT 35 PSI. TOPPED OFF FLUIDS AS NEEDED..¦ 67554 RECOMMEND AIR FILTER$44.95, BRAKE FLUSH$139, POWER STEERING FLUSH$139 | Air Filter Service¦Brake Service¦Steering Service
35724 | ¦ WSA-8C0208ED Contact Home (770) 568-4928.¦ vehicle needs new battery and cylinder head removed for inspection of noise.=100 | Battery Service
35727 | ¦ RECOMMEND RECOMMEND ENGINE AIR FILTER 35.00, AC CABIN FILTER 69.95 BATTERY SERVICE 45.00 | Air Filter Service¦Battery Service¦Cabin Air Filter Service
35727 | ¦ RECOMMEND RECOMMEND ENGINE AIR FILTER 35.00, AC CABIN FILTER 69.95 BATTERY SERVICE 45.00 | Air Filter Service¦Battery Service¦Cabin Air Filter Service
35727 | ¦ RECOMMEND RECOMMEND ENGINE AIR FILTER 35.00, AC CABIN FILTER 69.95 BATTERY SERVICE 45.00 | Air Filter Service¦Battery Service¦Cabin Air Filter Service
35729 | ¦ WAITER.¦ RECOMMEND REC 30K SVC- OIL&amp;FIL CHANGE, ROT&amp;BAL, A/C FILTER, ENGINE AIR FILTER, TRANS FLUID 329.99 | 30,000 Mile Service
30413 | ¦ 37728 PERFORMED BATTERY TEST FOUND BATTERY FAULTY WILL NEED TO REPLACE BATTERY AND RECHECK SYSTEM FOR ANY OTHER ISSUE AFTER REPLACEMENT--CUSTOMER DEFERRED REPAIR AND WILL INSTALL BATTERY THEMSELVES--CHARGE TO ACCOUNT 5808--PO#448562 | Battery Service
30418 | ¦ 19665 MPI NO LABOR CHARGE. PERFORM MPI COMPLETE NOTE!!!!! VEHICLE NEEDS BOTH FRONT TIRES , ALIGNMENT LEFT REAR TIRE 4MM DRY ROTTING. CUSTOMER DECLINES AT THIS TIME.¦ 19665 SERVICE CP. PERFORM YEARLY SERVICE COMPLETE | New Tire(s)¦Wheel Alignment Service
30418 | ¦ 19665 MPI NO LABOR CHARGE. PERFORM MPI COMPLETE NOTE!!!!! VEHICLE NEEDS BOTH FRONT TIRES , ALIGNMENT LEFT REAR TIRE 4MM DRY ROTTING. CUSTOMER DECLINES AT THIS TIME.¦ 19665 SERVICE CP. PERFORM YEARLY SERVICE COMPLETE | New Tire(s)¦Wheel Alignment Service
30419 | ¦ 21860 TWO FRONT TIRES, 20' WHEELS (9608) 120 MOUNT AND BALANCE TWO FRONT TIRES, 20' WHEELS (9608) RECOMMENDED ALL FOUR DECLINED REAR TIRES AT THIS TIME...¦ 21861 350 performed alignment adjust rear toe track. adjust front castor camber and toe track. | New Tire(s)
35755 | ¦ 92496 HIGHLY RECOMMENDED!!!!!!!!! BRAKE FLUID VERY OVERDUE FOR CHANGE. $198.00 CAN DISCOUNT TO $175.00 DRIVE BELT IS ORIGINAL AND IS CRACKING $ FOUR TIRES NEEDED (YOKOHAMAS) $940.00 INSTALLED ALIGNMENT $99.99 WITH PURCHASE OF FOUR TIRES. OTHER RECOMMENDATIONS TRANSMISSION FLUID DRAIN AND FILL $217.00 COOLANT FLUSH DUE AT 90K $267.00 | Brake Service¦Belt Service¦New Tire(s)¦Wheel Alignment Service
35755 | ¦ 92496 HIGHLY RECOMMENDED!!!!!!!!! BRAKE FLUID VERY OVERDUE FOR CHANGE. $198.00 CAN DISCOUNT TO $175.00 DRIVE BELT IS ORIGINAL AND IS CRACKING $ FOUR TIRES NEEDED (YOKOHAMAS) $940.00 INSTALLED ALIGNMENT $99.99 WITH PURCHASE OF FOUR TIRES. OTHER RECOMMENDATIONS TRANSMISSION FLUID DRAIN AND FILL $217.00 COOLANT FLUSH DUE AT 90K $267.00 | Brake Service¦Belt Service¦New Tire(s)¦Wheel Alignment Service
35755 | ¦ 92496 HIGHLY RECOMMENDED!!!!!!!!! BRAKE FLUID VERY OVERDUE FOR CHANGE. $198.00 CAN DISCOUNT TO $175.00 DRIVE BELT IS ORIGINAL AND IS CRACKING $ FOUR TIRES NEEDED (YOKOHAMAS) $940.00 INSTALLED ALIGNMENT $99.99 WITH PURCHASE OF FOUR TIRES. OTHER RECOMMENDATIONS TRANSMISSION FLUID DRAIN AND FILL $217.00 COOLANT FLUSH DUE AT 90K $267.00 | Brake Service¦Belt Service¦New Tire(s)¦Wheel Alignment Service
35755 | ¦ 92496 HIGHLY RECOMMENDED!!!!!!!!! BRAKE FLUID VERY OVERDUE FOR CHANGE. $198.00 CAN DISCOUNT TO $175.00 DRIVE BELT IS ORIGINAL AND IS CRACKING $ FOUR TIRES NEEDED (YOKOHAMAS) $940.00 INSTALLED ALIGNMENT $99.99 WITH PURCHASE OF FOUR TIRES. OTHER RECOMMENDATIONS TRANSMISSION FLUID DRAIN AND FILL $217.00 COOLANT FLUSH DUE AT 90K $267.00 | Brake Service¦Belt Service¦New Tire(s)¦Wheel Alignment Service
38190 | ¦ 36496 PERFORMED MULTI POINT INSPECTION. TECHNICIAN RECOMMENDATIONS: ENGINE AIR FILTER AND CABIN AIR FILTER (DIRTY) $185. 30K SERVICE DUE | Air Filter Service¦Cabin Air Filter Service
38190 | ¦ 36496 PERFORMED MULTI POINT INSPECTION. TECHNICIAN RECOMMENDATIONS: ENGINE AIR FILTER AND CABIN AIR FILTER (DIRTY) $185. 30K SERVICE DUE | Air Filter Service¦Cabin Air Filter Service
38199 | ¦ RECOMMEND TECH. RECOMMENDS FRONT AND REAR WIPER INSERTS | Wiper Blade Service
32771 | ¦ 49153 ROTATED TIRES FRONT TO REAR, SET TIRE PRESSURES TO SPECS..¦ 49153 PERFORMED COMPLIMENTARY MULTI POINT VISUAL INSPECTION. CHECK AND SET TIRE PRESSURES. LEFT FRONT TIRE NEED TO BE REPLACED ASAP.¦ 49153 REPLACED ENGINE OIL AND FILTER, TOPPED OFF FLUIDS AS NEEDED | New Tire(s)
32208 | ¦ Declined Mount and balance 4 new tires | New Tire(s)
33993 | ¦ 94699 RECOMMEND: RIGHT FRONT LOWER CONTROL ARM $1,040.00 LEFT FRONT LOWER CONTROL ARM $1,040.00 WIPER BLADES $47.00 AIR FILTER $80.00 CABIN FILTER $115.00.¦ WAIT CREATED 2018-10-04 09:35:00AM TAKEN BY MAT T SHAFMAN | Air Filter Service¦Cabin Air Filter Service¦Steering Service¦Wiper Blade Service
33993 | ¦ 94699 RECOMMEND: RIGHT FRONT LOWER CONTROL ARM $1,040.00 LEFT FRONT LOWER CONTROL ARM $1,040.00 WIPER BLADES $47.00 AIR FILTER $80.00 CABIN FILTER $115.00.¦ WAIT CREATED 2018-10-04 09:35:00AM TAKEN BY MAT T SHAFMAN | Air Filter Service¦Cabin Air Filter Service¦Steering Service¦Wiper Blade Service
33993 | ¦ 94699 RECOMMEND: RIGHT FRONT LOWER CONTROL ARM $1,040.00 LEFT FRONT LOWER CONTROL ARM $1,040.00 WIPER BLADES $47.00 AIR FILTER $80.00 CABIN FILTER $115.00.¦ WAIT CREATED 2018-10-04 09:35:00AM TAKEN BY MAT T SHAFMAN | Air Filter Service¦Cabin Air Filter Service¦Steering Service¦Wiper Blade Service
33993 | ¦ 94699 RECOMMEND: RIGHT FRONT LOWER CONTROL ARM $1,040.00 LEFT FRONT LOWER CONTROL ARM $1,040.00 WIPER BLADES $47.00 AIR FILTER $80.00 CABIN FILTER $115.00.¦ WAIT CREATED 2018-10-04 09:35:00AM TAKEN BY MAT T SHAFMAN | Air Filter Service¦Cabin Air Filter Service¦Steering Service¦Wiper Blade Service
33994 | ¦ 45544 REC - AWD SERVICE - $299.99 , FRONT ROTORS (NO PADS DUE TO ROTOR CORROSION ) - $500.00 , 45K SERVICE - $399.99.¦ 45544 CONFIRMED CONCERN FOUND RADIATOR AND TRANNY LINES LEAKING CVT FLUID CD10AA JD70AA REPLACED RADIATOR AND TRANSMISSION LINES TOPPED OFF TRANSMISSION AND TEST DROVE CHECKED OK | 45,000 Mile Service¦Brake Service¦Drive Train Service
33994 | ¦ 45544 REC - AWD SERVICE - $299.99 , FRONT ROTORS (NO PADS DUE TO ROTOR CORROSION ) - $500.00 , 45K SERVICE - $399.99.¦ 45544 CONFIRMED CONCERN FOUND RADIATOR AND TRANNY LINES LEAKING CVT FLUID CD10AA JD70AA REPLACED RADIATOR AND TRANSMISSION LINES TOPPED OFF TRANSMISSION AND TEST DROVE CHECKED OK | 45,000 Mile Service¦Brake Service¦Drive Train Service
33994 | ¦ 45544 REC - AWD SERVICE - $299.99 , FRONT ROTORS (NO PADS DUE TO ROTOR CORROSION ) - $500.00 , 45K SERVICE - $399.99.¦ 45544 CONFIRMED CONCERN FOUND RADIATOR AND TRANNY LINES LEAKING CVT FLUID CD10AA JD70AA REPLACED RADIATOR AND TRANSMISSION LINES TOPPED OFF TRANSMISSION AND TEST DROVE CHECKED OK | 45,000 Mile Service¦Brake Service¦Drive Train Service
33997 | ¦ 49657 30 18S08B REPLACED STEERING WHEEL BOLT.¦ 49657 60 REPLACED SHIFTER CABLE BUSHING 18S20B RECALL COMPLETE.¦ 49657 CUSTOMER DECLINED REPLACEMENT OF BATTERY, BATTERY FAILED TEST.¦ 49657 80 PERFORMED LUBE, OIL AND FILTER CHANGE, CHECK AND TOP OFF ALL FLUIDS. CHECK / ADJUST TIRE PRESSURES AS NEEDED, VISUALLY INSPECT TIRES FOR WEAR AND DAMAGE, ROTATE TIRES AND PERFORM MULTI-POINT INSPECTION.¦ 49657 COULD NOT DUPLICATE CONCERN | Battery Service
37580 | ¦ 51139 completed lof recommend 50k with coolant and align.¦ 51139 vehicle seemed to drive normal to me. tires where under inflated adjusted to 35 psi if still a problem would recommend alignment.¦ RECOMMENDED SERVICE 50K SERVICE QUOTE $295.00 ALIGNMENT QUOTE $89.99 | 50,000 Mile Service¦Cooling System Service¦Wheel Alignment Service
37580 | ¦ 51139 completed lof recommend 50k with coolant and align.¦ 51139 vehicle seemed to drive normal to me. tires where under inflated adjusted to 35 psi if still a problem would recommend alignment.¦ RECOMMENDED SERVICE 50K SERVICE QUOTE $295.00 ALIGNMENT QUOTE $89.99 | 50,000 Mile Service¦Cooling System Service¦Wheel Alignment Service
37580 | ¦ 51139 completed lof recommend 50k with coolant and align.¦ 51139 vehicle seemed to drive normal to me. tires where under inflated adjusted to 35 psi if still a problem would recommend alignment.¦ RECOMMENDED SERVICE 50K SERVICE QUOTE $295.00 ALIGNMENT QUOTE $89.99 | 50,000 Mile Service¦Cooling System Service¦Wheel Alignment Service
37008 | ¦ 16139.¦ 134399 FOUND CODE U100 AND P0420 WILL NEED NEW CATALYTIC CONVERTER (B1) AND REAR OXYGEN SENSOR CUSTOMER DECLINED REPAIRS AT THIS TIME $2,719.95.¦ 134399 FOUND RADIATOR LEAKING. WILL NEED TO HAVE RADIATOR, THERMOSTAT AND HOSES REPLACE. CUSTOMER DECLINED REPAIRS AT THIS TIME $2,139.95 | Cooling System Service¦Exhaust System Service¦Hose Service
37008 | ¦ 16139.¦ 134399 FOUND CODE U100 AND P0420 WILL NEED NEW CATALYTIC CONVERTER (B1) AND REAR OXYGEN SENSOR CUSTOMER DECLINED REPAIRS AT THIS TIME $2,719.95.¦ 134399 FOUND RADIATOR LEAKING. WILL NEED TO HAVE RADIATOR, THERMOSTAT AND HOSES REPLACE. CUSTOMER DECLINED REPAIRS AT THIS TIME $2,139.95 | Cooling System Service¦Exhaust System Service¦Hose Service
37008 | ¦ 16139.¦ 134399 FOUND CODE U100 AND P0420 WILL NEED NEW CATALYTIC CONVERTER (B1) AND REAR OXYGEN SENSOR CUSTOMER DECLINED REPAIRS AT THIS TIME $2,719.95.¦ 134399 FOUND RADIATOR LEAKING. WILL NEED TO HAVE RADIATOR, THERMOSTAT AND HOSES REPLACE. CUSTOMER DECLINED REPAIRS AT THIS TIME $2,139.95 | Cooling System Service¦Exhaust System Service¦Hose Service
37010 | ¦ 720-7666 HAS MAINTENANCE PLAN¦CUSTOMER PAYS 0.0¦SENTINEL PAYS 67.00.¦ RECOMMEND REC INSERTS 15.00 &amp; 30K SVC OIL&amp;FIL,ROT&amp;BAL, A/C FILTER, ENGINE AIR FILTER, TRANS FLUID 329.99 | 30,000 Mile Service¦Wiper Blade Service
37010 | ¦ 720-7666 HAS MAINTENANCE PLAN¦CUSTOMER PAYS 0.0¦SENTINEL PAYS 67.00.¦ RECOMMEND REC INSERTS 15.00 &amp; 30K SVC OIL&amp;FIL,ROT&amp;BAL, A/C FILTER, ENGINE AIR FILTER, TRANS FLUID 329.99 | 30,000 Mile Service¦Wiper Blade Service
36422 | ¦ 71062 PERFORMED MULTI POINT INSPECTION RECOMMEND FOUR NEW TIRES CONTINENTAL $835 YOKOHAMA $775 | New Tire(s)
36423 | ¦ 32707 PERFORMED MULTI POINT INSPECTION. TECHNICIAN RECOMMENDATIONS: 30K SERVICE DUE. ENGINE AIR FILTER AND CABIN AIR FILTER (DIRTY) $185 | 30,000 Mile Service
38800 | ¦ 40144 PERFORMED MULTI POINT INSPECTION. TECHNICIAN RECOMMENDATIONS: REAR BRAKES ARE LOW (3/32) $440. BRAKE FLUID FLUSH $198. 4 WHEEL ALIGNMENT $99 (DUE TO OUTER WEAR) | Brake Service
38801 | ¦ 39623 PERFORMED MULTI POINT INSPECTION VEHICLE NEEDS REAR BRAKES $389 AND TIRES $1050.¦ 39623 TECH FIXED ISSUE WITH REAR HATCH CLOSING AFTER OPENING- NO NOTES IN SYSTEM ABOUT TRIM PIECE COMING APART AND SPEAKERS ARE WORKING AS DESIGNED | Brake Service
30444 | ¦ CUSTOMER REQUESTED A LOANER CREATED 2018-09-13 11:42:00AM TAKEN BY ADAM FIGUEROA.¦ 94778 RECOMMEND: ALL WHEEL DRIVE FLUSH $260.00 COOLANT FLUSH $199.95 CABIN FILTER $115.00 BRAKE FLUSH $140.00 | Brake Service¦Cabin Air Filter Service¦Cooling System Service
30444 | ¦ CUSTOMER REQUESTED A LOANER CREATED 2018-09-13 11:42:00AM TAKEN BY ADAM FIGUEROA.¦ 94778 RECOMMEND: ALL WHEEL DRIVE FLUSH $260.00 COOLANT FLUSH $199.95 CABIN FILTER $115.00 BRAKE FLUSH $140.00 | Brake Service¦Cabin Air Filter Service¦Cooling System Service
30444 | ¦ CUSTOMER REQUESTED A LOANER CREATED 2018-09-13 11:42:00AM TAKEN BY ADAM FIGUEROA.¦ 94778 RECOMMEND: ALL WHEEL DRIVE FLUSH $260.00 COOLANT FLUSH $199.95 CABIN FILTER $115.00 BRAKE FLUSH $140.00 | Brake Service¦Cabin Air Filter Service¦Cooling System Service
31642 | ¦ 47783 PERFORMED MULTI POINT INSPECTION TECH RECOMMENDS 45K SERVICE- $350.00 AIR FITLER, AC FILTER, WIPERS, ADDITIVES REAR BRAKES- $440.00 | 45,000 Mile Service¦Brake Service¦Wiper Blade Service
31642 | ¦ 47783 PERFORMED MULTI POINT INSPECTION TECH RECOMMENDS 45K SERVICE- $350.00 AIR FITLER, AC FILTER, WIPERS, ADDITIVES REAR BRAKES- $440.00 | 45,000 Mile Service¦Brake Service¦Wiper Blade Service
31642 | ¦ 47783 PERFORMED MULTI POINT INSPECTION TECH RECOMMENDS 45K SERVICE- $350.00 AIR FITLER, AC FILTER, WIPERS, ADDITIVES REAR BRAKES- $440.00 | 45,000 Mile Service¦Brake Service¦Wiper Blade Service
31649 | ¦ 54239 RESET LIGHT.¦ 54239 CVI BRAKES = FRONT 75% REAR 50% TIRES = LEFT FRONT 2/32 RIGHT FRONT 3/32 LEFT REAR 4/32 RIGHT REAR 5/32 COOLANT = -45 GOOD.¦ RECOMMEND 4 NEW TIRES BEFORE WINTER GETS HERE - $731.20 + TX FOR YOKOHOMA $976.00 + TAX FOR MICHELIN $124.95 FOR 4 WHEEL ALIGNMENT AFTER TIRES ARE R EPLACED.¦ 54239 CHANGED OIL AND REPLACED OIL FILTER. CHECKED TIRE PRESSURE, INSPECTED WIPER BLADE CONDITION AND EXTERIOR LIGHTS. 7.2 QUARTS | New Tire(s)¦Wheel Alignment Service
31649 | ¦ 54239 RESET LIGHT.¦ 54239 CVI BRAKES = FRONT 75% REAR 50% TIRES = LEFT FRONT 2/32 RIGHT FRONT 3/32 LEFT REAR 4/32 RIGHT REAR 5/32 COOLANT = -45 GOOD.¦ RECOMMEND 4 NEW TIRES BEFORE WINTER GETS HERE - $731.20 + TX FOR YOKOHOMA $976.00 + TAX FOR MICHELIN $124.95 FOR 4 WHEEL ALIGNMENT AFTER TIRES ARE R EPLACED.¦ 54239 CHANGED OIL AND REPLACED OIL FILTER. CHECKED TIRE PRESSURE, INSPECTED WIPER BLADE CONDITION AND EXTERIOR LIGHTS. 7.2 QUARTS | New Tire(s)¦Wheel Alignment Service
31652 | ¦ RECOMMEND 30K.¦ HONDA MAIN PLAN PAYS 47.51¦WAITER | 30,000 Mile Service
31653 | ¦ RECOMMEND REC 2 FRONT TIRES, FILTERS 106.00.¦ 300-7160 | New Tire(s)
31654 | ¦ RECOMMEND 45K SERVICE | 45,000 Mile Service
29852 | ¦ FOUND RIGHT FRONT LOWER CONTROL ARM BENT DUE TO IMPACT. RECOMMEND REPLACING AND DOING 4 WHEEL ALIGNMENT | Wheel Alignment Service
35219 | ¦ 61369 NEEDS DRIVER SIDE LOWER DOOR HINGE.¦ 61369 DIESEL LOF COMPLETE.¦ 61369 ROTATE TIRES AND SET TIRE PRESSURES TO SPECIFICATIONS FRONT PADS AT 7MM REAR PADS AT 6MM | Body Repair
35221 | ¦ REPLACE BOTH FRONT HUBS, INSTALL LEFT FRONT OUT ER TIE ROD END WITH STEERING COMPONENTS, FABRIC ATE LEFT FRONT ABS SENSOR BRACKET, PERFORM ALIG NMENT...$2680.00, WITH TIRES...$3880.00 PLUS TA X.¦ 142256 FOUND BOTH FRONT WHEEL BEARINGS NEEDED, LEFT OUTER TIE ROD WITH STEERING DAMPNER AND PITMAN ARM, ALIGNMENT AND WOULD RECOMMEND 4 NEW TIRES. | New Tire(s)
38241 | ¦ CUSTOMER STATES THE KEY FOB BATTERY IS LOW TECH REPLACED THE FOB BATTERY USED CAR DEPARTMENT TO PAY FOR REPAI. AUTHORIZATION ON THE BACK OF THE REPAIR ORDER.. CUSTOMER STATES BRAKE PULSATION WHEN BRAKING TECH VERIFIED, FOUND THE FRONT ROTORS NEED MACHINED AND THE REAR ROTORS REPLACED. THE USED CAR DEPARTMENT AGREED TO THE REPAIR. TECH PERFORMED THE REPAIR.. CUSTOMER STATES STEERING WHEEL SHAKE AT HIGHWAY SPEEDS TECH VERIFIED AND BALANCED TIRES USED CAR DEPARTMENT TO PAY FOR THE REPAIR..¦ CUSTOMER STATES STEERING WHEEL SHAKE AT HIGHWAY SPEEDS TECH VERIFIED AND BALANCED TIRES USED CAR DEPARTMENT TO PAY FOR THE REPAIR. | Brake Service
34678 | ¦ 106626 PERFORMED MULTI POINT INSPECTION TECH RECOMMENDS BOTH LOWER CONTROL ARMS- $1,300.00 105K SERVICE | 105,000 Mile Service¦Steering Service
34678 | ¦ 106626 PERFORMED MULTI POINT INSPECTION TECH RECOMMENDS BOTH LOWER CONTROL ARMS- $1,300.00 105K SERVICE | 105,000 Mile Service¦Steering Service
32230 | ¦ RECOMMEND RECOMMEND REAR BRAKE PADS @4MM 210.00, ENGINE AIR FILTER 35.00 AC CABIN FILTER 69.95, BATTERY SERVICE 39.95 | Air Filter Service¦Battery Service¦Brake Service¦Cabin Air Filter Service
32230 | ¦ RECOMMEND RECOMMEND REAR BRAKE PADS @4MM 210.00, ENGINE AIR FILTER 35.00 AC CABIN FILTER 69.95, BATTERY SERVICE 39.95 | Air Filter Service¦Battery Service¦Brake Service¦Cabin Air Filter Service
32230 | ¦ RECOMMEND RECOMMEND REAR BRAKE PADS @4MM 210.00, ENGINE AIR FILTER 35.00 AC CABIN FILTER 69.95, BATTERY SERVICE 39.95 | Air Filter Service¦Battery Service¦Brake Service¦Cabin Air Filter Service
32230 | ¦ RECOMMEND RECOMMEND REAR BRAKE PADS @4MM 210.00, ENGINE AIR FILTER 35.00 AC CABIN FILTER 69.95, BATTERY SERVICE 39.95 | Air Filter Service¦Battery Service¦Brake Service¦Cabin Air Filter Service
32241 | ¦ (10/24) Vehicle is completed no eta yet.¦ 8052 TEST DROVE VEHICLE AND WAS UNABLE TO VERIFY CUSTOMER CONCERN. VISUAL INSPECTION OF SUSPENSION AND BRAKES REVEALED NO ISSUES. UNABLE TO DUPLICATE NOISE CONCERN AT THIS TIME..¦ 8052 100 CONFIRMED CUSTOMER COMPLAINT. RECOMMENDED REPLACEMENT OF SWITCH PANEL. DECLINED REPAIR..¦ 8050 SCANNED IN AND CHECKED FOR DTC'S. PREVIOUS CODE STORED FOR B1009 TAILGATE TIME OUT. TESTED ROOF, FULLY OPERATIONAL DURING OPEN AND CLOSE, NO FAULTS STORED AFTER MULTIPLE ATTEMPTS. SCANNED IN AND SCANNED OUT..¦ 8052 CONFIRMED CUSTOMER COMPLAINT. RECOMMENDED REPLACEMENT OF SWITCH ASSEMBLY. DECLINED REPAIR..¦ 8052 CONFIRMED CUSTOMER COMPLAINT. OPENED ROL AND REPLACEMENT WAS DENIED. | Electrical Service
35783 | ¦ 64960 NEEDS COOLANT FLUSH EST 169.95 NEEDS DRIVE BELT, EST, 186.00.¦ 64960 NEEDS TIRES, NO ROTATION PERFORMED. | Belt Service¦Cooling System Service
35783 | ¦ 64960 NEEDS COOLANT FLUSH EST 169.95 NEEDS DRIVE BELT, EST, 186.00.¦ 64960 NEEDS TIRES, NO ROTATION PERFORMED. | Belt Service¦Cooling System Service
35788 | ¦ 59639 PERFORMED MPI.¦ 59639 DID NOT PERFORM ENGINE FLUSH. PERFORMED SYNTHETIC OIL CHANGE SERVICE..¦ 59639 PERFORMED BRAKE FLUID FLUSH.¦ 59639 PERFORMED FUEL SYSTEM SERVICE.¦ 59639 REPLACED AIR FILTER.¦ 59639 TESTED BATTERY. 366/500 CCA. RECOMMENDED REPLACING BATTERY AT THIS TIME. | Battery Service
37594 | ¦ 64209 CHANGE OIL AND FILTER TOP ALL FLUIDS AND SET TIRE PRESSURE..¦ 64209 PERFORMED MULTI POINT INSPECTION..¦ 64209 CONFIRMED DRIVERS SIDE INNER DOOR HANDLE INOP. REMOVED DOOR PANEL AND FOUND HANDLE HAD BROKE CAUSING IT TO BE INOP. R/R INNER DOOR HANDLE ASSEMBLY AND REASSEMBLED DOOR PANEL. ONCE DONE TESTED DOOR HANDLE AND WORKS AS IT SHOULD NOW.¦ 64209 REPLACED THE KEY FOB BATTERY IN BOTH KEYS.¦ 64209 GOOD BATTERY.¦ ** RECOMMENDS CABIN AIR FILTER; AIR FILTER; TRA NSMISSON SERVICE; BRAKE FLUID SERVICE, AND COOL ANT SYSTEM SERVICE **-- WASHER BOTTLE JAR IS CR ACKED RECOMMEND REPLACEMNT -- | Air Filter Service¦Brake Service¦Cabin Air Filter Service¦Cooling System Service
37594 | ¦ 64209 CHANGE OIL AND FILTER TOP ALL FLUIDS AND SET TIRE PRESSURE..¦ 64209 PERFORMED MULTI POINT INSPECTION..¦ 64209 CONFIRMED DRIVERS SIDE INNER DOOR HANDLE INOP. REMOVED DOOR PANEL AND FOUND HANDLE HAD BROKE CAUSING IT TO BE INOP. R/R INNER DOOR HANDLE ASSEMBLY AND REASSEMBLED DOOR PANEL. ONCE DONE TESTED DOOR HANDLE AND WORKS AS IT SHOULD NOW.¦ 64209 REPLACED THE KEY FOB BATTERY IN BOTH KEYS.¦ 64209 GOOD BATTERY.¦ ** RECOMMENDS CABIN AIR FILTER; AIR FILTER; TRA NSMISSON SERVICE; BRAKE FLUID SERVICE, AND COOL ANT SYSTEM SERVICE **-- WASHER BOTTLE JAR IS CR ACKED RECOMMEND REPLACEMNT -- | Air Filter Service¦Brake Service¦Cabin Air Filter Service¦Cooling System Service
37594 | ¦ 64209 CHANGE OIL AND FILTER TOP ALL FLUIDS AND SET TIRE PRESSURE..¦ 64209 PERFORMED MULTI POINT INSPECTION..¦ 64209 CONFIRMED DRIVERS SIDE INNER DOOR HANDLE INOP. REMOVED DOOR PANEL AND FOUND HANDLE HAD BROKE CAUSING IT TO BE INOP. R/R INNER DOOR HANDLE ASSEMBLY AND REASSEMBLED DOOR PANEL. ONCE DONE TESTED DOOR HANDLE AND WORKS AS IT SHOULD NOW.¦ 64209 REPLACED THE KEY FOB BATTERY IN BOTH KEYS.¦ 64209 GOOD BATTERY.¦ ** RECOMMENDS CABIN AIR FILTER; AIR FILTER; TRA NSMISSON SERVICE; BRAKE FLUID SERVICE, AND COOL ANT SYSTEM SERVICE **-- WASHER BOTTLE JAR IS CR ACKED RECOMMEND REPLACEMNT -- | Air Filter Service¦Brake Service¦Cabin Air Filter Service¦Cooling System Service
37594 | ¦ 64209 CHANGE OIL AND FILTER TOP ALL FLUIDS AND SET TIRE PRESSURE..¦ 64209 PERFORMED MULTI POINT INSPECTION..¦ 64209 CONFIRMED DRIVERS SIDE INNER DOOR HANDLE INOP. REMOVED DOOR PANEL AND FOUND HANDLE HAD BROKE CAUSING IT TO BE INOP. R/R INNER DOOR HANDLE ASSEMBLY AND REASSEMBLED DOOR PANEL. ONCE DONE TESTED DOOR HANDLE AND WORKS AS IT SHOULD NOW.¦ 64209 REPLACED THE KEY FOB BATTERY IN BOTH KEYS.¦ 64209 GOOD BATTERY.¦ ** RECOMMENDS CABIN AIR FILTER; AIR FILTER; TRA NSMISSON SERVICE; BRAKE FLUID SERVICE, AND COOL ANT SYSTEM SERVICE **-- WASHER BOTTLE JAR IS CR ACKED RECOMMEND REPLACEMNT -- | Air Filter Service¦Brake Service¦Cabin Air Filter Service¦Cooling System Service
37595 | ¦ 46601 RECOMMENDATIONS KEY FOB BATTERY FRONT BRAKES 4MM 2 FRONT TIRES 4MM BRAKE FLUSH A/C FILTER & ENGINE FILTER FRONT WIPER BLADES | New Tire(s)¦Air Filter Service¦Air Conditioning Service¦Wiper Blade Service
37595 | ¦ 46601 RECOMMENDATIONS KEY FOB BATTERY FRONT BRAKES 4MM 2 FRONT TIRES 4MM BRAKE FLUSH A/C FILTER & ENGINE FILTER FRONT WIPER BLADES | New Tire(s)¦Air Filter Service¦Air Conditioning Service¦Wiper Blade Service
37595 | ¦ 46601 RECOMMENDATIONS KEY FOB BATTERY FRONT BRAKES 4MM 2 FRONT TIRES 4MM BRAKE FLUSH A/C FILTER & ENGINE FILTER FRONT WIPER BLADES | New Tire(s)¦Air Filter Service¦Air Conditioning Service¦Wiper Blade Service
37595 | ¦ 46601 RECOMMENDATIONS KEY FOB BATTERY FRONT BRAKES 4MM 2 FRONT TIRES 4MM BRAKE FLUSH A/C FILTER & ENGINE FILTER FRONT WIPER BLADES | New Tire(s)¦Air Filter Service¦Air Conditioning Service¦Wiper Blade Service
37603 | ¦ RECOMMEND RECOMMENDED - ALL TIRES (UNSAFE TO DRIVE) RECOMMENDED - FRONT BRAKE PADS (UNSAFE TO DRIVE) RECOMMENDED - AIR FILTER.¦ ++SHUTTLE++ | Air Filter Service¦Brake Service¦New Tire(s)
37603 | ¦ RECOMMEND RECOMMENDED - ALL TIRES (UNSAFE TO DRIVE) RECOMMENDED - FRONT BRAKE PADS (UNSAFE TO DRIVE) RECOMMENDED - AIR FILTER.¦ ++SHUTTLE++ | Air Filter Service¦Brake Service¦New Tire(s)
37603 | ¦ RECOMMEND RECOMMENDED - ALL TIRES (UNSAFE TO DRIVE) RECOMMENDED - FRONT BRAKE PADS (UNSAFE TO DRIVE) RECOMMENDED - AIR FILTER.¦ ++SHUTTLE++ | Air Filter Service¦Brake Service¦New Tire(s)
37604 | ¦ ++SHUTTLE++ CALL 414 698 1817.¦ RECOMMEND NOTE: AFTER REPLACING TIRES UPON TEST DRIVE HEARD SLIGHT NOISE COMI NG FROM RIGHT FRONT WHEEL BEARING EST ON REPLACEMENT 605.66 WITH AL IGNMENT | Drive Train Service
33440 | ¦ RECOMMEND FOUR TIRES $435 (YOKOHAMA) AND FOUR W HEEL ALIGNMENT $100 RECOMMEND WIPER BLADES $54 | New Tire(s)¦Wheel Alignment Service¦Wiper Blade Service
33440 | ¦ RECOMMEND FOUR TIRES $435 (YOKOHAMA) AND FOUR W HEEL ALIGNMENT $100 RECOMMEND WIPER BLADES $54 | New Tire(s)¦Wheel Alignment Service¦Wiper Blade Service
33440 | ¦ RECOMMEND FOUR TIRES $435 (YOKOHAMA) AND FOUR W HEEL ALIGNMENT $100 RECOMMEND WIPER BLADES $54 | New Tire(s)¦Wheel Alignment Service¦Wiper Blade Service
29875 | ¦ 122024 TECH CONFIRMED LIGHTS HAVE COME ON DUE TO A COMBINATION OF LOW BRAKE PAD MEASUREMENT AND BRAKE FLUID BEING LOW. TECH RECOMMENDS BRAKE SERVICE AND BRAKE FLUID FLUSH. BRAKE FLUID ADDRESSED ON LATER LINE..¦ 122024 FRONT BRAKE PADS AND ROTOR RESURFACE $440.00 SPARK PLUGS OVERDUE $620.00 RIGHT FRONT SHOCKING LEAKING $588.0 SPLASH GUARD $325.00 | Brake Service
29876 | ¦ 32584 PERFORMED MULTI POINT INSPECTION. TECHNICIAN RECOMMENDATIONS: ENGINE AIR FILTER AND CABIN AIR FILTER (DIRTY) $185 | Air Filter Service¦Cabin Air Filter Service
29876 | ¦ 32584 PERFORMED MULTI POINT INSPECTION. TECHNICIAN RECOMMENDATIONS: ENGINE AIR FILTER AND CABIN AIR FILTER (DIRTY) $185 | Air Filter Service¦Cabin Air Filter Service
29877 | ¦ 83609 REC FRONT BRAKES | Brake Service
29886 | ¦ 42167.¦ COMPLETED MPI.¦ WSA-08936F94 Contact Will Wait....¦ COMPLETED OIL AND FILTER CHANGE.¦ DECLINED SERVICE NEW REAR TIRES ARE NEEDED | New Tire(s)
29891 | ¦ 9582 REC - 15K SERVICE - $399.99 | 15,000 Mile Service
29893 | ¦ 136896 REPLACED ENGINE OIL AND FILTER, TOP OFF FLUIDS AS NEEDED.¦ 136896 PERFORMED COMPLIMENTARY MULTI POINT VISUAL INSPECTION. CHECK AND SET TIRE PRESSURES. RECOMMEND TRANSMISSION SERVICE DUE TO PAN LEAK, REPLACE THERMOSTAT AND COOLANT BOTTLE DUE TO LEAK, AND COOLANT FLUSH DUE TO LOW COOLANT | Cooling System Service¦Transmission Service
29893 | ¦ 136896 REPLACED ENGINE OIL AND FILTER, TOP OFF FLUIDS AS NEEDED.¦ 136896 PERFORMED COMPLIMENTARY MULTI POINT VISUAL INSPECTION. CHECK AND SET TIRE PRESSURES. RECOMMEND TRANSMISSION SERVICE DUE TO PAN LEAK, REPLACE THERMOSTAT AND COOLANT BOTTLE DUE TO LEAK, AND COOLANT FLUSH DUE TO LOW COOLANT | Cooling System Service¦Transmission Service
29895 | ¦ DECLINED:TWO TIRES (NOW BOTH ON REAR) $320.00 FOUR WHEEL ALIGNMENT $99.95 | New Tire(s)¦Wheel Alignment Service
29895 | ¦ DECLINED:TWO TIRES (NOW BOTH ON REAR) $320.00 FOUR WHEEL ALIGNMENT $99.95 | New Tire(s)¦Wheel Alignment Service
36445 | ¦ 81856 RECALL 18-099.¦ 81856 TIRE ROTATION.¦ RECOMMENDED SERVICE TRANSMISSION SERVICE $89.99/ BRAKE FLUID SERVICE $60.00 REAR DIFFERENTAL SERVICE FUEL INDUCTION SERVICE/ COOLANT SERVICE.¦ 81856 AIR FILTER, RECOMMEND ALL FLUID SERVICES | Air Filter Service¦Brake Service¦Cooling System Service¦Fuel System Service¦Transmission Service
36445 | ¦ 81856 RECALL 18-099.¦ 81856 TIRE ROTATION.¦ RECOMMENDED SERVICE TRANSMISSION SERVICE $89.99/ BRAKE FLUID SERVICE $60.00 REAR DIFFERENTAL SERVICE FUEL INDUCTION SERVICE/ COOLANT SERVICE.¦ 81856 AIR FILTER, RECOMMEND ALL FLUID SERVICES | Air Filter Service¦Brake Service¦Cooling System Service¦Fuel System Service¦Transmission Service
36445 | ¦ 81856 RECALL 18-099.¦ 81856 TIRE ROTATION.¦ RECOMMENDED SERVICE TRANSMISSION SERVICE $89.99/ BRAKE FLUID SERVICE $60.00 REAR DIFFERENTAL SERVICE FUEL INDUCTION SERVICE/ COOLANT SERVICE.¦ 81856 AIR FILTER, RECOMMEND ALL FLUID SERVICES | Air Filter Service¦Brake Service¦Cooling System Service¦Fuel System Service¦Transmission Service
36445 | ¦ 81856 RECALL 18-099.¦ 81856 TIRE ROTATION.¦ RECOMMENDED SERVICE TRANSMISSION SERVICE $89.99/ BRAKE FLUID SERVICE $60.00 REAR DIFFERENTAL SERVICE FUEL INDUCTION SERVICE/ COOLANT SERVICE.¦ 81856 AIR FILTER, RECOMMEND ALL FLUID SERVICES | Air Filter Service¦Brake Service¦Cooling System Service¦Fuel System Service¦Transmission Service
36445 | ¦ 81856 RECALL 18-099.¦ 81856 TIRE ROTATION.¦ RECOMMENDED SERVICE TRANSMISSION SERVICE $89.99/ BRAKE FLUID SERVICE $60.00 REAR DIFFERENTAL SERVICE FUEL INDUCTION SERVICE/ COOLANT SERVICE.¦ 81856 AIR FILTER, RECOMMEND ALL FLUID SERVICES | Air Filter Service¦Brake Service¦Cooling System Service¦Fuel System Service¦Transmission Service
36446 | ¦ BATTERY TESTED WEAK,WILL NEED TO BE REPLACED SO ON,LOWER ENGINE SHIELD DAMAGED.$266.00 +TAX TO REPLACE ** | Battery Service¦Engine Service
36446 | ¦ BATTERY TESTED WEAK,WILL NEED TO BE REPLACED SO ON,LOWER ENGINE SHIELD DAMAGED.$266.00 +TAX TO REPLACE ** | Battery Service¦Engine Service
36448 | ¦ 112963 NEEDS SERP BELT, EST 186 NEEDS FUEL SERVICE, EST 179 | Belt Service¦Fuel System Service
36448 | ¦ 112963 NEEDS SERP BELT, EST 186 NEEDS FUEL SERVICE, EST 179 | Belt Service¦Fuel System Service
36449 | ¦ 55479 FOUND CODES FOR LARGE EVAP LEAK. RAN TEST ON THE SYSTEM AND FOUND THE CANISTER CLOSE VALVE WAS STICKING. REPLACED VALVE AND RETESTED THE SYSTEM. SYSTEM PASSED.¦ 55479 NEEDS BATTERY, NEEDED TO BE JUMP STARTED EST 150.00 | Battery Service
36459 | ¦ Set Tire Pressure to: RF RR LF LR.¦ Performed World Class Inspection.¦ RECOMMEND REPLACING DRIVERS DOOR LOCK ACTUATOR 2.0 | Body Repair
37058 | ¦ VERIFIED NO CRANK NO START. COULD PUMP BRAKE PEDAL AND GOT ENGINE TO START. VERIFIED BRAKE SWITCH IS INTERMITTANTLY FAILING CAUSING NO START CONDTION. FOUND BRAKE LIGHTS NOT COMING ON WHEN BRAKE PEDAL WAS DEPRESSED. RECOMMEND BRAKE SWITCH REPLACEMENT./REMOVED AND REPLACED BRAKE SWITCH AND VERIFIED ENGINE STARTING NORMALLY. | Brake Service
31034 | ¦ 59789 NEEDS TUNE UP, EST 210.00 POWER STEERING FLUSH, EST 149.95 | Steering Service¦Tune Up
31034 | ¦ 59789 NEEDS TUNE UP, EST 210.00 POWER STEERING FLUSH, EST 149.95 | Steering Service¦Tune Up
38840 | ¦ REMOVED MUFFLER HEAT SHIELD..¦ 27 POINT INSPECTION.¦ RECOMMEND TRANSMISSION SERVICE | Transmission Service
31676 | ¦ 84140 (SC 124) Shifter Assembly Modify 151A28R0 0.6 M/H.¦ 84140 recommended air and cabin filter also wheel alignment customer decline at this time.¦ 84140 160A42R0 0.9 | Cabin Air Filter Service¦Wheel Alignment Service
31676 | ¦ 84140 (SC 124) Shifter Assembly Modify 151A28R0 0.6 M/H.¦ 84140 recommended air and cabin filter also wheel alignment customer decline at this time.¦ 84140 160A42R0 0.9 | Cabin Air Filter Service¦Wheel Alignment Service
31678 | ¦ VEH NEEDS AIR FILTER. THROTTLE BODY SERVICE, RO TATION AND BALANCE, DECLINED | Air Filter Service¦Throttle Body Service
31678 | ¦ VEH NEEDS AIR FILTER. THROTTLE BODY SERVICE, RO TATION AND BALANCE, DECLINED | Air Filter Service¦Throttle Body Service
31685 | ¦ 42425 RIGHT REAR TIRE HAS METAL PIECE, WILL NEED NEW TIRE. $215.95 | New Tire(s)
34038 | ¦ 63156 CPMAS 105227 2.00 C/S THE BRAKES SQUEAL WHEN COMING TO A STOP. TECH FOUND THE FRONT INNER BRAKE PADS TO BE WORN TO ABOUT 3MM. TECH REPLACED THE FRONT BRAKE PADS AND ROTORS AND TEST DROVE TO CHECK FOR SQUEAL. SQUEAL CAN NO LONGER BE HEARD WHEN BRAKING..¦ 63156 CPMAS 105227 2.00 TECH PERFORMED FACTORY 5 YEAR SERVICE..¦ 63156 N/C 105227 C/S THE UPPER TRUNK LINER IS COMING LOOSE. TECH CHECKED THE UPPER TRUNK LINER AND FOUND THE PUSH CLIPS TO HAVE COME LOOSE. TECH INSTALLED NEW CLIPS AND RE-SECURED LINER..¦ TECH FOUND THE LH. REAR BONNET HINGE DOOR TO BE DAMAGED. TECH RECOMMENDS REPLACING THE LEFT HAND REAR BONNET HINGE DOOR..¦ BDC CREATED 2018-10-06 01:31:00PM TAKEN BY JAR IEN BOWENS.¦ 63156 N/C 105227 C/S THE PASSENGER FRONT SEAT WOULD NOT MOVE FORWARD FOR A FEW DAYS. SEEMS TO BE WORKING NOW. TECH CHECKED THE OPERATION OF THE PASSENGER FRONT SEAT AND FOUND THE SEAT TO BE OPERATING AS DESIGNED AT THIS TIME. TECH COULD NOT DUPLICATE CONCERN. | Body Repair
35816 | ¦ RECOMMEND WIPER BLADES 20.00 AIR FILTER 43.00 FOUR WHEEL ALIGNMENT MILEAGE BASED 69.95 | Air Filter Service¦Wheel Alignment Service¦Wiper Blade Service
35816 | ¦ RECOMMEND WIPER BLADES 20.00 AIR FILTER 43.00 FOUR WHEEL ALIGNMENT MILEAGE BASED 69.95 | Air Filter Service¦Wheel Alignment Service¦Wiper Blade Service
35816 | ¦ RECOMMEND WIPER BLADES 20.00 AIR FILTER 43.00 FOUR WHEEL ALIGNMENT MILEAGE BASED 69.95 | Air Filter Service¦Wheel Alignment Service¦Wiper Blade Service
35817 | ¦ RECOMMEND TRANSMISSION FLUSH 220 COOLANT FLUSH 145 FUEL SERVICE 170 BRAKE FLUSH 90 | Brake Service¦Cooling System Service¦Fuel System Service¦Transmission Service
35817 | ¦ RECOMMEND TRANSMISSION FLUSH 220 COOLANT FLUSH 145 FUEL SERVICE 170 BRAKE FLUSH 90 | Brake Service¦Cooling System Service¦Fuel System Service¦Transmission Service
35817 | ¦ RECOMMEND TRANSMISSION FLUSH 220 COOLANT FLUSH 145 FUEL SERVICE 170 BRAKE FLUSH 90 | Brake Service¦Cooling System Service¦Fuel System Service¦Transmission Service
35817 | ¦ RECOMMEND TRANSMISSION FLUSH 220 COOLANT FLUSH 145 FUEL SERVICE 170 BRAKE FLUSH 90 | Brake Service¦Cooling System Service¦Fuel System Service¦Transmission Service
35828 | ¦ rear pads at approximitly 3-4mm.¦ tires at3/32 rear and 4/32 front will need to be replaced.¦ 30 lof completed.¦ found broken door ajar switch.replaced switch.¦ 56822 REC - REAR PADS AND RESURFACED ROTORS - $350.00 IF ROTORS ARE NEEDED - $599.99 , FOUR TIRES WITH ALIGNMENT - $1,226.00 , AWD SERVICE - $299.99 , BRAKE FLUID FLUSH - $139.00.¦ confirmed noise from fans.found fans blade assembles to be loose and unbalanced causing noise.replaced fn assembles and confirmed noise is gone | Brake Service¦Drive Train Service¦New Tire(s)¦Wheel Alignment Service
35828 | ¦ rear pads at approximitly 3-4mm.¦ tires at3/32 rear and 4/32 front will need to be replaced.¦ 30 lof completed.¦ found broken door ajar switch.replaced switch.¦ 56822 REC - REAR PADS AND RESURFACED ROTORS - $350.00 IF ROTORS ARE NEEDED - $599.99 , FOUR TIRES WITH ALIGNMENT - $1,226.00 , AWD SERVICE - $299.99 , BRAKE FLUID FLUSH - $139.00.¦ confirmed noise from fans.found fans blade assembles to be loose and unbalanced causing noise.replaced fn assembles and confirmed noise is gone | Brake Service¦Drive Train Service¦New Tire(s)¦Wheel Alignment Service
35828 | ¦ rear pads at approximitly 3-4mm.¦ tires at3/32 rear and 4/32 front will need to be replaced.¦ 30 lof completed.¦ found broken door ajar switch.replaced switch.¦ 56822 REC - REAR PADS AND RESURFACED ROTORS - $350.00 IF ROTORS ARE NEEDED - $599.99 , FOUR TIRES WITH ALIGNMENT - $1,226.00 , AWD SERVICE - $299.99 , BRAKE FLUID FLUSH - $139.00.¦ confirmed noise from fans.found fans blade assembles to be loose and unbalanced causing noise.replaced fn assembles and confirmed noise is gone | Brake Service¦Drive Train Service¦New Tire(s)¦Wheel Alignment Service
35828 | ¦ rear pads at approximitly 3-4mm.¦ tires at3/32 rear and 4/32 front will need to be replaced.¦ 30 lof completed.¦ found broken door ajar switch.replaced switch.¦ 56822 REC - REAR PADS AND RESURFACED ROTORS - $350.00 IF ROTORS ARE NEEDED - $599.99 , FOUR TIRES WITH ALIGNMENT - $1,226.00 , AWD SERVICE - $299.99 , BRAKE FLUID FLUSH - $139.00.¦ confirmed noise from fans.found fans blade assembles to be loose and unbalanced causing noise.replaced fn assembles and confirmed noise is gone | Brake Service¦Drive Train Service¦New Tire(s)¦Wheel Alignment Service
38265 | ¦ Set Tire Pressure to 35 PSI . RECOMMEND TO REPLACE ALL TIRES..¦ Performed 35000 MIle ServiceTires LF /32 RF /32 LR /32 RR /32Brakes LF mm RF mm LR mm RR mm.¦ Performed World Class Inspection | New Tire(s)
35276 | ¦ 45399 REPLACED ALL 3 WIPER BLADES. REPLACED AIR FILTER. REPLACED DRIVER SEAT SHIELD (CRACKED). HAS MISMATCH TIRES. STEERING WHEEL SLIGHTLY OFF CENTER (POSS. DUE TO TIRES). SLIGHT PULSATION WHEN BRAKING. MINOR ROAD NOISE (LF TIRE IS AN SUV TIRE-MORE AGGRESSIVE).¦ NEEDS TIRES / HAS A BRAKE PULSATION | New Tire(s)
29915 | ¦ 55318 REC - AWD SERVICE - $299.99 , TRANSMISSION FLUSH - $240.00 | Drive Train Service¦Transmission Service
29915 | ¦ 55318 REC - AWD SERVICE - $299.99 , TRANSMISSION FLUSH - $240.00 | Drive Train Service¦Transmission Service
29924 | ¦ 75141 PERFORMED COMPLIMENTARY MULTI POINT VISUAL INSPECTION. CHECK AND SET TIRE PRESSURES. REC CUSTOMER REPLACE BATTERY HAS VERY LOW VOLTAGE. CHECK HISTORY ON SPARK PLUGS. CHECK HISTORY ON TRANS FLUID, COOLANT 5 YEAR/100K. RADIATOR MAY HAVE LEAK REC PRESSURE TEST. PASSENGER SIDE LOWER CONTROL ARM IS TORN. DRIVER SIDE UPPER CONTROL ARM IS TORN. CHECK HISTORY ON REAR DIFF. DRIVER SIDE LOWER CONTROL ARM BUSHING IS TORN. THIRD BRAKE LIGHT IS OUT AND LICENSE PLATE LIGHTS OUT.¦ 75141 PERFORMED S43 PASSENGER SIDE AIR BAG INFLATOR ON CUSTOMERS TRUCK.¦ 75141 REPLACE ENGINE OIL AND FILTER, TOP OFF FLUIDS AS NEEDED | Battery Service
30512 | ¦ 64660 REPLACED 4 TIRES.¦ 64660 LR QTR DAMAGED, FILTERS DIRTY, REC WIPERS.¦ 64660 DONE.¦ 16023.¦ 64660 DONE | Wiper Blade Service
30518 | ¦ RECOMMEND RECOMMEND: REAR DIFFERENTIAL SERVICE | Drive Train Service
30520 | ¦ RECOMMEND TECH. RECOMMENDS 4 TIRES DUE TO WEAR BY WINTER 242.00 EACH 4 WHEEL ALIGNMENT WITH TIRES 139.95 | New Tire(s)¦Wheel Alignment Service
30520 | ¦ RECOMMEND TECH. RECOMMENDS 4 TIRES DUE TO WEAR BY WINTER 242.00 EACH 4 WHEEL ALIGNMENT WITH TIRES 139.95 | New Tire(s)¦Wheel Alignment Service
38866 | ¦ 72834 PERFORM COMPLIMENTARY MULTI POINT VISUAL INSPECTION. CHECK AND SET TIRE PRESSURES. RECOMMEND ENGINE AIR FILTER, LOW OIL, CHECK HISTORY ON TRANS FLUID, COOLANT, BRAKE FLUID, AND POWER STEERING FLUID ALL DUE BY MILEAGE.¦ 72834 70 Replace Driver Airbag Inflatorand Conduct Supplemental Restraint System Verification Test (DR, DH, D1, DC, DM, HB, HG, ND models)08-R2-51-82.¦ 72834 80 Replace Passenger Airbag Inflator and Conduct Supplemental Restraint System Verification Test (HB/HG) 08-S4-31-82 | Air Filter Service¦Brake Service¦Cooling System Service¦Engine Service¦Steering Service¦Transmission Service
38866 | ¦ 72834 PERFORM COMPLIMENTARY MULTI POINT VISUAL INSPECTION. CHECK AND SET TIRE PRESSURES. RECOMMEND ENGINE AIR FILTER, LOW OIL, CHECK HISTORY ON TRANS FLUID, COOLANT, BRAKE FLUID, AND POWER STEERING FLUID ALL DUE BY MILEAGE.¦ 72834 70 Replace Driver Airbag Inflatorand Conduct Supplemental Restraint System Verification Test (DR, DH, D1, DC, DM, HB, HG, ND models)08-R2-51-82.¦ 72834 80 Replace Passenger Airbag Inflator and Conduct Supplemental Restraint System Verification Test (HB/HG) 08-S4-31-82 | Air Filter Service¦Brake Service¦Cooling System Service¦Engine Service¦Steering Service¦Transmission Service
38866 | ¦ 72834 PERFORM COMPLIMENTARY MULTI POINT VISUAL INSPECTION. CHECK AND SET TIRE PRESSURES. RECOMMEND ENGINE AIR FILTER, LOW OIL, CHECK HISTORY ON TRANS FLUID, COOLANT, BRAKE FLUID, AND POWER STEERING FLUID ALL DUE BY MILEAGE.¦ 72834 70 Replace Driver Airbag Inflatorand Conduct Supplemental Restraint System Verification Test (DR, DH, D1, DC, DM, HB, HG, ND models)08-R2-51-82.¦ 72834 80 Replace Passenger Airbag Inflator and Conduct Supplemental Restraint System Verification Test (HB/HG) 08-S4-31-82 | Air Filter Service¦Brake Service¦Cooling System Service¦Engine Service¦Steering Service¦Transmission Service
38866 | ¦ 72834 PERFORM COMPLIMENTARY MULTI POINT VISUAL INSPECTION. CHECK AND SET TIRE PRESSURES. RECOMMEND ENGINE AIR FILTER, LOW OIL, CHECK HISTORY ON TRANS FLUID, COOLANT, BRAKE FLUID, AND POWER STEERING FLUID ALL DUE BY MILEAGE.¦ 72834 70 Replace Driver Airbag Inflatorand Conduct Supplemental Restraint System Verification Test (DR, DH, D1, DC, DM, HB, HG, ND models)08-R2-51-82.¦ 72834 80 Replace Passenger Airbag Inflator and Conduct Supplemental Restraint System Verification Test (HB/HG) 08-S4-31-82 | Air Filter Service¦Brake Service¦Cooling System Service¦Engine Service¦Steering Service¦Transmission Service
38866 | ¦ 72834 PERFORM COMPLIMENTARY MULTI POINT VISUAL INSPECTION. CHECK AND SET TIRE PRESSURES. RECOMMEND ENGINE AIR FILTER, LOW OIL, CHECK HISTORY ON TRANS FLUID, COOLANT, BRAKE FLUID, AND POWER STEERING FLUID ALL DUE BY MILEAGE.¦ 72834 70 Replace Driver Airbag Inflatorand Conduct Supplemental Restraint System Verification Test (DR, DH, D1, DC, DM, HB, HG, ND models)08-R2-51-82.¦ 72834 80 Replace Passenger Airbag Inflator and Conduct Supplemental Restraint System Verification Test (HB/HG) 08-S4-31-82 | Air Filter Service¦Brake Service¦Cooling System Service¦Engine Service¦Steering Service¦Transmission Service
38866 | ¦ 72834 PERFORM COMPLIMENTARY MULTI POINT VISUAL INSPECTION. CHECK AND SET TIRE PRESSURES. RECOMMEND ENGINE AIR FILTER, LOW OIL, CHECK HISTORY ON TRANS FLUID, COOLANT, BRAKE FLUID, AND POWER STEERING FLUID ALL DUE BY MILEAGE.¦ 72834 70 Replace Driver Airbag Inflatorand Conduct Supplemental Restraint System Verification Test (DR, DH, D1, DC, DM, HB, HG, ND models)08-R2-51-82.¦ 72834 80 Replace Passenger Airbag Inflator and Conduct Supplemental Restraint System Verification Test (HB/HG) 08-S4-31-82 | Air Filter Service¦Brake Service¦Cooling System Service¦Engine Service¦Steering Service¦Transmission Service
38869 | ¦ 40917 PERFORMED TAILGATE LATCH RECALL.¦ 40917 PERFORMED COMPLIMENTARY MULTI POINT VISUAL INSPECTION. CHECKED AND SET TIRE PRESSURES. RECOMMEND REAR TIRES 265/70R17 | New Tire(s)
31077 | ¦ 216330 PERFORMED MULTI-POINT INSPECTION PER ATTACHED INSPECTION SHEET.¦ RECOMMEND WIPERS, BRAKE FLUID SERVICE, POWER ST EERING SERVICE, T/BELT SERVICE, LEAK AT POWER S TEERING PUMP, FRONT LOWER BALL JOINTS, DIFF SER VICE.¦ 216330 ADJUST TIRES TO 35PSI.¦ 216330 PERFORMED ENGINE OIL AND FILTER CHANGE USING GENUINE ACURA PARTS | Ball Joint Service¦Belt Service¦Brake Service¦Drive Train Service¦Wiper Blade Service
31077 | ¦ 216330 PERFORMED MULTI-POINT INSPECTION PER ATTACHED INSPECTION SHEET.¦ RECOMMEND WIPERS, BRAKE FLUID SERVICE, POWER ST EERING SERVICE, T/BELT SERVICE, LEAK AT POWER S TEERING PUMP, FRONT LOWER BALL JOINTS, DIFF SER VICE.¦ 216330 ADJUST TIRES TO 35PSI.¦ 216330 PERFORMED ENGINE OIL AND FILTER CHANGE USING GENUINE ACURA PARTS | Ball Joint Service¦Belt Service¦Brake Service¦Drive Train Service¦Wiper Blade Service
31077 | ¦ 216330 PERFORMED MULTI-POINT INSPECTION PER ATTACHED INSPECTION SHEET.¦ RECOMMEND WIPERS, BRAKE FLUID SERVICE, POWER ST EERING SERVICE, T/BELT SERVICE, LEAK AT POWER S TEERING PUMP, FRONT LOWER BALL JOINTS, DIFF SER VICE.¦ 216330 ADJUST TIRES TO 35PSI.¦ 216330 PERFORMED ENGINE OIL AND FILTER CHANGE USING GENUINE ACURA PARTS | Ball Joint Service¦Belt Service¦Brake Service¦Drive Train Service¦Wiper Blade Service
31077 | ¦ 216330 PERFORMED MULTI-POINT INSPECTION PER ATTACHED INSPECTION SHEET.¦ RECOMMEND WIPERS, BRAKE FLUID SERVICE, POWER ST EERING SERVICE, T/BELT SERVICE, LEAK AT POWER S TEERING PUMP, FRONT LOWER BALL JOINTS, DIFF SER VICE.¦ 216330 ADJUST TIRES TO 35PSI.¦ 216330 PERFORMED ENGINE OIL AND FILTER CHANGE USING GENUINE ACURA PARTS | Ball Joint Service¦Belt Service¦Brake Service¦Drive Train Service¦Wiper Blade Service
31077 | ¦ 216330 PERFORMED MULTI-POINT INSPECTION PER ATTACHED INSPECTION SHEET.¦ RECOMMEND WIPERS, BRAKE FLUID SERVICE, POWER ST EERING SERVICE, T/BELT SERVICE, LEAK AT POWER S TEERING PUMP, FRONT LOWER BALL JOINTS, DIFF SER VICE.¦ 216330 ADJUST TIRES TO 35PSI.¦ 216330 PERFORMED ENGINE OIL AND FILTER CHANGE USING GENUINE ACURA PARTS | Ball Joint Service¦Belt Service¦Brake Service¦Drive Train Service¦Wiper Blade Service
31078 | ¦ 77366 REC - TRANSMISSION FLUSH - $240.00 , AWD SERVICE - $299.99 , COOLANT FLUSH - $199.99.¦ 77366 REC - REAR PADS AND ROTORS - $599.99 , BRAKE FLUID FLUSH - $139.00 | Brake Service¦Cooling System Service¦Drive Train Service¦Transmission Service
31078 | ¦ 77366 REC - TRANSMISSION FLUSH - $240.00 , AWD SERVICE - $299.99 , COOLANT FLUSH - $199.99.¦ 77366 REC - REAR PADS AND ROTORS - $599.99 , BRAKE FLUID FLUSH - $139.00 | Brake Service¦Cooling System Service¦Drive Train Service¦Transmission Service
31078 | ¦ 77366 REC - TRANSMISSION FLUSH - $240.00 , AWD SERVICE - $299.99 , COOLANT FLUSH - $199.99.¦ 77366 REC - REAR PADS AND ROTORS - $599.99 , BRAKE FLUID FLUSH - $139.00 | Brake Service¦Cooling System Service¦Drive Train Service¦Transmission Service
31078 | ¦ 77366 REC - TRANSMISSION FLUSH - $240.00 , AWD SERVICE - $299.99 , COOLANT FLUSH - $199.99.¦ 77366 REC - REAR PADS AND ROTORS - $599.99 , BRAKE FLUID FLUSH - $139.00 | Brake Service¦Cooling System Service¦Drive Train Service¦Transmission Service
31081 | ¦ SET TIRE PRESSURE TO 32 PSI FRONT BRAKES AT 5MM, REAR BRAKES AT 8MM RECOMMEND 4 TIRES | New Tire(s)
31083 | ¦ RECOMMEND 2 TIRES (YOKOHAMA) $390.00 + TAX//// RECOMMEND POWER STEERING FLUID SERVICE$110.00// BRAKE FLUID SERVICE $95.00/// ENGINE AND CABIN AIR FILTER $105.00 | Air Filter Service¦Brake Service¦Cabin Air Filter Service¦New Tire(s)¦Steering Service
31083 | ¦ RECOMMEND 2 TIRES (YOKOHAMA) $390.00 + TAX//// RECOMMEND POWER STEERING FLUID SERVICE$110.00// BRAKE FLUID SERVICE $95.00/// ENGINE AND CABIN AIR FILTER $105.00 | Air Filter Service¦Brake Service¦Cabin Air Filter Service¦New Tire(s)¦Steering Service
31083 | ¦ RECOMMEND 2 TIRES (YOKOHAMA) $390.00 + TAX//// RECOMMEND POWER STEERING FLUID SERVICE$110.00// BRAKE FLUID SERVICE $95.00/// ENGINE AND CABIN AIR FILTER $105.00 | Air Filter Service¦Brake Service¦Cabin Air Filter Service¦New Tire(s)¦Steering Service
31083 | ¦ RECOMMEND 2 TIRES (YOKOHAMA) $390.00 + TAX//// RECOMMEND POWER STEERING FLUID SERVICE$110.00// BRAKE FLUID SERVICE $95.00/// ENGINE AND CABIN AIR FILTER $105.00 | Air Filter Service¦Brake Service¦Cabin Air Filter Service¦New Tire(s)¦Steering Service
31083 | ¦ RECOMMEND 2 TIRES (YOKOHAMA) $390.00 + TAX//// RECOMMEND POWER STEERING FLUID SERVICE$110.00// BRAKE FLUID SERVICE $95.00/// ENGINE AND CABIN AIR FILTER $105.00 | Air Filter Service¦Brake Service¦Cabin Air Filter Service¦New Tire(s)¦Steering Service
34719 | ¦ LOW BATTERY LIGHT DID NOT GO OFF DASH AFTER BAT TERY REPLACEMENT. HOOKED UP HONDA DIAGNOSTIC TO OL. NO UPDATES PRESENT AT THIS TIME. LIGHT WENT OFF AFTER RESTARTING. MAY NEED BATTERY MANAGEM ENT SYSTEM SENSOR REPLACED IF PROBLEM RETURNS | Battery Service
34077 | ¦ RECOMMENDED DRIVE BELT TENSIONER, ALL 3 ENGINE MOUNTS, P/S PUMP IS SEAPING, INTAKR BOOT IS TOR N, HOOD STRUTS NOT HOLD ING HOOD UP, HEADLIGHT RESTORE, OIL DIAGNOSIS AROUNBF TRANSMISSION, RE PLACE ALL 4 TIRES, COMPLIANCE BUSHINGS ARE CRAC KED AND SPLITTING SHOULD BE DONE WITH OR BEFOR E THE TIRES ARE REPLACE WITH AN ALIGNMENT. CUST OMER DECLINED..¦ 166843 PERFORMED A1 SERVICE (SERVICE INCLUDES SUBMENU ITEMS PER CHECKLIST) - ELK GROVE ACURA - MINIMUM SERVICE (A) Replace Engine Oil and Filter Install Windshield Wiper Solvent CUSTOMER REQUESTED TO NOT ROTATE TIRES AND PERFORM OIL CHANGE ONLY, (1) Rotate Tires, Check Tire Pressure and Condition Check VIN # for Open Recalls or Campaigns Perform Multi-Point Inspection | Belt Service¦C/V Boot Service¦New Tire(s)¦Suspension Service¦Transmission Service¦Wheel Alignment Service
34077 | ¦ RECOMMENDED DRIVE BELT TENSIONER, ALL 3 ENGINE MOUNTS, P/S PUMP IS SEAPING, INTAKR BOOT IS TOR N, HOOD STRUTS NOT HOLD ING HOOD UP, HEADLIGHT RESTORE, OIL DIAGNOSIS AROUNBF TRANSMISSION, RE PLACE ALL 4 TIRES, COMPLIANCE BUSHINGS ARE CRAC KED AND SPLITTING SHOULD BE DONE WITH OR BEFOR E THE TIRES ARE REPLACE WITH AN ALIGNMENT. CUST OMER DECLINED..¦ 166843 PERFORMED A1 SERVICE (SERVICE INCLUDES SUBMENU ITEMS PER CHECKLIST) - ELK GROVE ACURA - MINIMUM SERVICE (A) Replace Engine Oil and Filter Install Windshield Wiper Solvent CUSTOMER REQUESTED TO NOT ROTATE TIRES AND PERFORM OIL CHANGE ONLY, (1) Rotate Tires, Check Tire Pressure and Condition Check VIN # for Open Recalls or Campaigns Perform Multi-Point Inspection | Belt Service¦C/V Boot Service¦New Tire(s)¦Suspension Service¦Transmission Service¦Wheel Alignment Service
34077 | ¦ RECOMMENDED DRIVE BELT TENSIONER, ALL 3 ENGINE MOUNTS, P/S PUMP IS SEAPING, INTAKR BOOT IS TOR N, HOOD STRUTS NOT HOLD ING HOOD UP, HEADLIGHT RESTORE, OIL DIAGNOSIS AROUNBF TRANSMISSION, RE PLACE ALL 4 TIRES, COMPLIANCE BUSHINGS ARE CRAC KED AND SPLITTING SHOULD BE DONE WITH OR BEFOR E THE TIRES ARE REPLACE WITH AN ALIGNMENT. CUST OMER DECLINED..¦ 166843 PERFORMED A1 SERVICE (SERVICE INCLUDES SUBMENU ITEMS PER CHECKLIST) - ELK GROVE ACURA - MINIMUM SERVICE (A) Replace Engine Oil and Filter Install Windshield Wiper Solvent CUSTOMER REQUESTED TO NOT ROTATE TIRES AND PERFORM OIL CHANGE ONLY, (1) Rotate Tires, Check Tire Pressure and Condition Check VIN # for Open Recalls or Campaigns Perform Multi-Point Inspection | Belt Service¦C/V Boot Service¦New Tire(s)¦Suspension Service¦Transmission Service¦Wheel Alignment Service
34077 | ¦ RECOMMENDED DRIVE BELT TENSIONER, ALL 3 ENGINE MOUNTS, P/S PUMP IS SEAPING, INTAKR BOOT IS TOR N, HOOD STRUTS NOT HOLD ING HOOD UP, HEADLIGHT RESTORE, OIL DIAGNOSIS AROUNBF TRANSMISSION, RE PLACE ALL 4 TIRES, COMPLIANCE BUSHINGS ARE CRAC KED AND SPLITTING SHOULD BE DONE WITH OR BEFOR E THE TIRES ARE REPLACE WITH AN ALIGNMENT. CUST OMER DECLINED..¦ 166843 PERFORMED A1 SERVICE (SERVICE INCLUDES SUBMENU ITEMS PER CHECKLIST) - ELK GROVE ACURA - MINIMUM SERVICE (A) Replace Engine Oil and Filter Install Windshield Wiper Solvent CUSTOMER REQUESTED TO NOT ROTATE TIRES AND PERFORM OIL CHANGE ONLY, (1) Rotate Tires, Check Tire Pressure and Condition Check VIN # for Open Recalls or Campaigns Perform Multi-Point Inspection | Belt Service¦C/V Boot Service¦New Tire(s)¦Suspension Service¦Transmission Service¦Wheel Alignment Service
34077 | ¦ RECOMMENDED DRIVE BELT TENSIONER, ALL 3 ENGINE MOUNTS, P/S PUMP IS SEAPING, INTAKR BOOT IS TOR N, HOOD STRUTS NOT HOLD ING HOOD UP, HEADLIGHT RESTORE, OIL DIAGNOSIS AROUNBF TRANSMISSION, RE PLACE ALL 4 TIRES, COMPLIANCE BUSHINGS ARE CRAC KED AND SPLITTING SHOULD BE DONE WITH OR BEFOR E THE TIRES ARE REPLACE WITH AN ALIGNMENT. CUST OMER DECLINED..¦ 166843 PERFORMED A1 SERVICE (SERVICE INCLUDES SUBMENU ITEMS PER CHECKLIST) - ELK GROVE ACURA - MINIMUM SERVICE (A) Replace Engine Oil and Filter Install Windshield Wiper Solvent CUSTOMER REQUESTED TO NOT ROTATE TIRES AND PERFORM OIL CHANGE ONLY, (1) Rotate Tires, Check Tire Pressure and Condition Check VIN # for Open Recalls or Campaigns Perform Multi-Point Inspection | Belt Service¦C/V Boot Service¦New Tire(s)¦Suspension Service¦Transmission Service¦Wheel Alignment Service
34077 | ¦ RECOMMENDED DRIVE BELT TENSIONER, ALL 3 ENGINE MOUNTS, P/S PUMP IS SEAPING, INTAKR BOOT IS TOR N, HOOD STRUTS NOT HOLD ING HOOD UP, HEADLIGHT RESTORE, OIL DIAGNOSIS AROUNBF TRANSMISSION, RE PLACE ALL 4 TIRES, COMPLIANCE BUSHINGS ARE CRAC KED AND SPLITTING SHOULD BE DONE WITH OR BEFOR E THE TIRES ARE REPLACE WITH AN ALIGNMENT. CUST OMER DECLINED..¦ 166843 PERFORMED A1 SERVICE (SERVICE INCLUDES SUBMENU ITEMS PER CHECKLIST) - ELK GROVE ACURA - MINIMUM SERVICE (A) Replace Engine Oil and Filter Install Windshield Wiper Solvent CUSTOMER REQUESTED TO NOT ROTATE TIRES AND PERFORM OIL CHANGE ONLY, (1) Rotate Tires, Check Tire Pressure and Condition Check VIN # for Open Recalls or Campaigns Perform Multi-Point Inspection | Belt Service¦C/V Boot Service¦New Tire(s)¦Suspension Service¦Transmission Service¦Wheel Alignment Service
34080 | ¦ 14279 ECM UPDATE AVAILABLE. PERFORMED UPDATE CUSTOMER TO MONITOR.¦ 14279 REC - ENGINE AIR FILTER - $80.00 , IN CABIN AIR FILTER - $129.00 | Air Filter Service¦Cabin Air Filter Service
34080 | ¦ 14279 ECM UPDATE AVAILABLE. PERFORMED UPDATE CUSTOMER TO MONITOR.¦ 14279 REC - ENGINE AIR FILTER - $80.00 , IN CABIN AIR FILTER - $129.00 | Air Filter Service¦Cabin Air Filter Service
35857 | ¦ 174482 PERFORMED MULTI-POINT INSPECTION PER ATTACHED INSPECTION SHEET.¦ RECOMMENDED #4 TIMING BELT SERVICE AND OIL PUMP AT THE SAME TIME 2250.00, #3 TRANS SERVICE 253 .95, #2 FILTER SERVICE 108.95, INNER CV BOOT 30 0.00, SWAY BAR END LINKS 435.05, BRAKE AND POWE R STEERING FLUID FLUSHES 135.00 EACH. CUSTOMER DECLINED..¦ 174482 PERFORMED A1 SERVICE (SERVICE INCLUDES SUBMENU ITEMS PER CHECKLIST) - ELK GROVE ACURA - MINIMUM SERVICE (A) Replace Engine Oil and Filter Install Windshield Wiper Solvent (1) Rotate Tires, Check Tire Pressure and Condition Check VIN # for Open Recalls or Campaigns Perform Multi-Point Inspection | Belt Service¦Brake Service¦C/V Boot Service¦Steering Service¦Suspension Service¦Transmission Service
35857 | ¦ 174482 PERFORMED MULTI-POINT INSPECTION PER ATTACHED INSPECTION SHEET.¦ RECOMMENDED #4 TIMING BELT SERVICE AND OIL PUMP AT THE SAME TIME 2250.00, #3 TRANS SERVICE 253 .95, #2 FILTER SERVICE 108.95, INNER CV BOOT 30 0.00, SWAY BAR END LINKS 435.05, BRAKE AND POWE R STEERING FLUID FLUSHES 135.00 EACH. CUSTOMER DECLINED..¦ 174482 PERFORMED A1 SERVICE (SERVICE INCLUDES SUBMENU ITEMS PER CHECKLIST) - ELK GROVE ACURA - MINIMUM SERVICE (A) Replace Engine Oil and Filter Install Windshield Wiper Solvent (1) Rotate Tires, Check Tire Pressure and Condition Check VIN # for Open Recalls or Campaigns Perform Multi-Point Inspection | Belt Service¦Brake Service¦C/V Boot Service¦Steering Service¦Suspension Service¦Transmission Service
35857 | ¦ 174482 PERFORMED MULTI-POINT INSPECTION PER ATTACHED INSPECTION SHEET.¦ RECOMMENDED #4 TIMING BELT SERVICE AND OIL PUMP AT THE SAME TIME 2250.00, #3 TRANS SERVICE 253 .95, #2 FILTER SERVICE 108.95, INNER CV BOOT 30 0.00, SWAY BAR END LINKS 435.05, BRAKE AND POWE R STEERING FLUID FLUSHES 135.00 EACH. CUSTOMER DECLINED..¦ 174482 PERFORMED A1 SERVICE (SERVICE INCLUDES SUBMENU ITEMS PER CHECKLIST) - ELK GROVE ACURA - MINIMUM SERVICE (A) Replace Engine Oil and Filter Install Windshield Wiper Solvent (1) Rotate Tires, Check Tire Pressure and Condition Check VIN # for Open Recalls or Campaigns Perform Multi-Point Inspection | Belt Service¦Brake Service¦C/V Boot Service¦Steering Service¦Suspension Service¦Transmission Service
35857 | ¦ 174482 PERFORMED MULTI-POINT INSPECTION PER ATTACHED INSPECTION SHEET.¦ RECOMMENDED #4 TIMING BELT SERVICE AND OIL PUMP AT THE SAME TIME 2250.00, #3 TRANS SERVICE 253 .95, #2 FILTER SERVICE 108.95, INNER CV BOOT 30 0.00, SWAY BAR END LINKS 435.05, BRAKE AND POWE R STEERING FLUID FLUSHES 135.00 EACH. CUSTOMER DECLINED..¦ 174482 PERFORMED A1 SERVICE (SERVICE INCLUDES SUBMENU ITEMS PER CHECKLIST) - ELK GROVE ACURA - MINIMUM SERVICE (A) Replace Engine Oil and Filter Install Windshield Wiper Solvent (1) Rotate Tires, Check Tire Pressure and Condition Check VIN # for Open Recalls or Campaigns Perform Multi-Point Inspection | Belt Service¦Brake Service¦C/V Boot Service¦Steering Service¦Suspension Service¦Transmission Service
35857 | ¦ 174482 PERFORMED MULTI-POINT INSPECTION PER ATTACHED INSPECTION SHEET.¦ RECOMMENDED #4 TIMING BELT SERVICE AND OIL PUMP AT THE SAME TIME 2250.00, #3 TRANS SERVICE 253 .95, #2 FILTER SERVICE 108.95, INNER CV BOOT 30 0.00, SWAY BAR END LINKS 435.05, BRAKE AND POWE R STEERING FLUID FLUSHES 135.00 EACH. CUSTOMER DECLINED..¦ 174482 PERFORMED A1 SERVICE (SERVICE INCLUDES SUBMENU ITEMS PER CHECKLIST) - ELK GROVE ACURA - MINIMUM SERVICE (A) Replace Engine Oil and Filter Install Windshield Wiper Solvent (1) Rotate Tires, Check Tire Pressure and Condition Check VIN # for Open Recalls or Campaigns Perform Multi-Point Inspection | Belt Service¦Brake Service¦C/V Boot Service¦Steering Service¦Suspension Service¦Transmission Service
35857 | ¦ 174482 PERFORMED MULTI-POINT INSPECTION PER ATTACHED INSPECTION SHEET.¦ RECOMMENDED #4 TIMING BELT SERVICE AND OIL PUMP AT THE SAME TIME 2250.00, #3 TRANS SERVICE 253 .95, #2 FILTER SERVICE 108.95, INNER CV BOOT 30 0.00, SWAY BAR END LINKS 435.05, BRAKE AND POWE R STEERING FLUID FLUSHES 135.00 EACH. CUSTOMER DECLINED..¦ 174482 PERFORMED A1 SERVICE (SERVICE INCLUDES SUBMENU ITEMS PER CHECKLIST) - ELK GROVE ACURA - MINIMUM SERVICE (A) Replace Engine Oil and Filter Install Windshield Wiper Solvent (1) Rotate Tires, Check Tire Pressure and Condition Check VIN # for Open Recalls or Campaigns Perform Multi-Point Inspection | Belt Service¦Brake Service¦C/V Boot Service¦Steering Service¦Suspension Service¦Transmission Service
35859 | ¦ RECOMMEND TIMING BELT SERVICE, HOOD STRUTS, LEF T FRONT TIRE, OIL LEAK DIAG. | Belt Service¦New Tire(s)¦Oil/Fluid Leak Repair
35859 | ¦ RECOMMEND TIMING BELT SERVICE, HOOD STRUTS, LEF T FRONT TIRE, OIL LEAK DIAG. | Belt Service¦New Tire(s)¦Oil/Fluid Leak Repair
35859 | ¦ RECOMMEND TIMING BELT SERVICE, HOOD STRUTS, LEF T FRONT TIRE, OIL LEAK DIAG. | Belt Service¦New Tire(s)¦Oil/Fluid Leak Repair
32866 | ¦ RECOMMEND TIRES AND ALIGNMENT.¦ 36935 REPLACED BATTERY WITH GENUINE ACURA BATTERY AND RESET RADIO/NAVI CODE | New Tire(s)¦Wheel Alignment Service
32866 | ¦ RECOMMEND TIRES AND ALIGNMENT.¦ 36935 REPLACED BATTERY WITH GENUINE ACURA BATTERY AND RESET RADIO/NAVI CODE | New Tire(s)¦Wheel Alignment Service
32868 | ¦ 30092 REC - ALIGNMENT - $129.00 | Wheel Alignment Service
32871 | ¦ VERIFIED COMPLAINT. ADJUSTED SUNROOF GLASS AND FOUND TRACK IS BENT. CANNOT ADJUST. RECOMMEND REPLACING SUNROOF MODUAL AND GLASS $2373 | Body Repair
33489 | ¦ 26992 REC - 30K SERVICE - $399.99 | 30,000 Mile Service
33495 | ¦ 58036 CP= 0.00 Carried out vehicle multi point inspection, and provided customer with an estimate..¦ 58036 CP:1\\hr technician inspected vehicle found that the vehicle was in need of d service which is causing the poor running and check engine light all work declined to address clients concern no further work performed..¦ 58036 CP= 4.00 Carried out vehicle schedule 'A' service -renew engine oil/filter, wiper blades, cabin pollen filters, and remote key fob Adjust all fluid levels, and tire pressures. Check operation of all exterior lights, wipers, horns, and check vehicle over for needed repairs. Charge and test vehicle batteries, Check vehicle controls for logged fault codes, and road tested vehicle..¦ please quote e service it has been 5 years since last time done brake flush will be included in this service | Engine Service
38291 | ¦ 38275 PERFORMED VIRGINIA STATE INSPECTION.¦ 38275 PERFORMED MULTI POINT INSPECTION TECH RECOMMENDS FRONT BRAKES- $440.00.¦ 38275 TECH FOUND HEAT SHIELD WAS LOSE. HEAT SHIELD WAS SECURED | Brake Service
31716 | ¦ 197609 100 MOUNT AND BALANCE ALL 4 TIRES. ROAD TEST. DOT RB81RL00818X4 (VEHICLE HIT CURB ON DRIVER SIDE POPPING BOTH DRIVER SIDE TIRES RECOMMEND REPLACEMENT OF ALL FOUR TIRES DUE TO THE FACT THAT THE VEHICLE IS ALLWHEEL DRIVE AND IT WOULDN'T DRIVE CORRECTLY IF TIRE TREAD ALL AROUND IS NOT THE SAME ON TIRE MEASUREMENT).¦ 197609 20 REPLACED FRONT WHEEL AND TIRE WITH OLD TIRES SENOR..¦ 197619 PERFORM COMPLIMENTARY MULTI POINT VISUAL INSPECTION. CHECK AND SET TIRE PRESSURES..¦ 197619 100 PERFORMED WHEEL ALIGNMENT ACCORDING TO VEHICLE MANUFACTURE SPECIFICATIONS. | New Tire(s)
31721 | ¦ 111374 RECOMMEND COOLANT SERVICE | Cooling System Service
32294 | ¦ RECOMMEND FRONT BRAKES AND ROTORS 290 DIAGNOSE CHECK ENGINE LIGHT 109 | Brake Service¦Engine Service
32294 | ¦ RECOMMEND FRONT BRAKES AND ROTORS 290 DIAGNOSE CHECK ENGINE LIGHT 109 | Brake Service¦Engine Service
32298 | ¦ RECOMMEND RECOMMENDED LOWER CONTROL ARMS RECOMMENDED TIE ROD ENDS RECOMMENDED STABILIZER LINKS RECOMMENDED CV BOOT | C/V Boot Service¦Tie Rod Service
32298 | ¦ RECOMMEND RECOMMENDED LOWER CONTROL ARMS RECOMMENDED TIE ROD ENDS RECOMMENDED STABILIZER LINKS RECOMMENDED CV BOOT | C/V Boot Service¦Tie Rod Service
32314 | ¦ 76823 ADJUSTED TIRES TO 35 PSI.¦ 76823 PERFORMED A1 SERVICE (SERVICE INCLUDES SUBMENU ITEMS PER CHECKLIST) - ELK GROVE ACURA - MINIMUM SERVICE (A) Replace Engine Oil and Filter Install Windshield Wiper Solvent (1) Rotate Tires, Check Tire Pressure and Condition Check VIN # for Open Recalls or Campaigns Perform Multi-Point Inspection.¦ 76823 PERFORMED MULTI-POINT INSPECTION PER ATTACHED INSPECTION SHEET.¦ RECOMMEND REPLACE ALL WIPER INSERTS ($27.00+TAX) | Wiper Blade Service
37654 | ¦ Declined RECOMMEND WINDSHIELD REPLACE. | Body Repair
29943 | ¦ RECOMMEND REC DIFFERENTIAL FLUID 89.95.¦ WAITER | Drive Train Service
36512 | ¦ 36004-(.3) FOUND NO CODES RELATED TO ECM, FOUND ECM GASOLINE UPGRADE AVAILABLE, SOFTWARE FOR ENGINE CONTROL MODULE UP TO DATE..¦ found no codes related to ECM.¦ Due to abnormally worn tires and toe alignment being off for vehicle. Replaced worn tires and performed alignment.¦ Performed ROTB..¦ Completed 4WA (2.0).¦ WSA-97A5CD01 Contact Mobile (614) 562-5451 T emp Contact (469) 785-5566.¦ 26404.¦ 31103-(.6) Found vehicle to need to be jump started performed test on vida and found battery to have failed test, replaced battery vehicle no starts up as intended with no delay. (.6).¦ Replaced front pads and rotors, vehicle no longer shakes when braking. (2.1).¦ Completed MPI.¦ Completed mount and balance of front 2 tires. (1.0).¦ Set all tires to correct pressure. | Battery Service
36523 | ¦ NIGHT DROP/SEE POPPY.¦ RECOMMEND TECH. RECOMMENDS FRONT BRAKE PADS AND ROTORS R/F INNER AXLE BOOT LEAKING REAR BRAKE PADS AND ROTORS BOTH SIDEVIEW MIRROR GLASS TRANSMISSION COOLER HOSES LEAKING POWER STEERING PUMP AMD FLUSH COMPLETE EXHAUST SYSTEM; RUSTED OUT AND INTERIOR SMELLS LIKE MILDEW MAY BE A FLOOD CAR | Body Repair¦Brake Service¦Drive Train Service¦Exhaust System Service¦Steering Service¦Transmission Service
36523 | ¦ NIGHT DROP/SEE POPPY.¦ RECOMMEND TECH. RECOMMENDS FRONT BRAKE PADS AND ROTORS R/F INNER AXLE BOOT LEAKING REAR BRAKE PADS AND ROTORS BOTH SIDEVIEW MIRROR GLASS TRANSMISSION COOLER HOSES LEAKING POWER STEERING PUMP AMD FLUSH COMPLETE EXHAUST SYSTEM; RUSTED OUT AND INTERIOR SMELLS LIKE MILDEW MAY BE A FLOOD CAR | Body Repair¦Brake Service¦Drive Train Service¦Exhaust System Service¦Steering Service¦Transmission Service
36523 | ¦ NIGHT DROP/SEE POPPY.¦ RECOMMEND TECH. RECOMMENDS FRONT BRAKE PADS AND ROTORS R/F INNER AXLE BOOT LEAKING REAR BRAKE PADS AND ROTORS BOTH SIDEVIEW MIRROR GLASS TRANSMISSION COOLER HOSES LEAKING POWER STEERING PUMP AMD FLUSH COMPLETE EXHAUST SYSTEM; RUSTED OUT AND INTERIOR SMELLS LIKE MILDEW MAY BE A FLOOD CAR | Body Repair¦Brake Service¦Drive Train Service¦Exhaust System Service¦Steering Service¦Transmission Service
36523 | ¦ NIGHT DROP/SEE POPPY.¦ RECOMMEND TECH. RECOMMENDS FRONT BRAKE PADS AND ROTORS R/F INNER AXLE BOOT LEAKING REAR BRAKE PADS AND ROTORS BOTH SIDEVIEW MIRROR GLASS TRANSMISSION COOLER HOSES LEAKING POWER STEERING PUMP AMD FLUSH COMPLETE EXHAUST SYSTEM; RUSTED OUT AND INTERIOR SMELLS LIKE MILDEW MAY BE A FLOOD CAR | Body Repair¦Brake Service¦Drive Train Service¦Exhaust System Service¦Steering Service¦Transmission Service
36523 | ¦ NIGHT DROP/SEE POPPY.¦ RECOMMEND TECH. RECOMMENDS FRONT BRAKE PADS AND ROTORS R/F INNER AXLE BOOT LEAKING REAR BRAKE PADS AND ROTORS BOTH SIDEVIEW MIRROR GLASS TRANSMISSION COOLER HOSES LEAKING POWER STEERING PUMP AMD FLUSH COMPLETE EXHAUST SYSTEM; RUSTED OUT AND INTERIOR SMELLS LIKE MILDEW MAY BE A FLOOD CAR | Body Repair¦Brake Service¦Drive Train Service¦Exhaust System Service¦Steering Service¦Transmission Service
36523 | ¦ NIGHT DROP/SEE POPPY.¦ RECOMMEND TECH. RECOMMENDS FRONT BRAKE PADS AND ROTORS R/F INNER AXLE BOOT LEAKING REAR BRAKE PADS AND ROTORS BOTH SIDEVIEW MIRROR GLASS TRANSMISSION COOLER HOSES LEAKING POWER STEERING PUMP AMD FLUSH COMPLETE EXHAUST SYSTEM; RUSTED OUT AND INTERIOR SMELLS LIKE MILDEW MAY BE A FLOOD CAR | Body Repair¦Brake Service¦Drive Train Service¦Exhaust System Service¦Steering Service¦Transmission Service
36524 | ¦ 719-7337.¦ RECOMMEND TPMS - 45K SERVICE | 45,000 Mile Service¦TPMS Service
36524 | ¦ 719-7337.¦ RECOMMEND TPMS - 45K SERVICE | 45,000 Mile Service¦TPMS Service
37117 | ¦ 165644 found that the drivers front lug nuts loose. torque all lug nuts. recommend rechecking lug nut torque after a few hundred miles. recommend 150,000 mile service, coolant flush, valve adjustment, drive belt, spark plugs and fuel induction service. please disregard service recommendation if already performed as we have no service history..¦ RECOMMEND 150K SERVICE INCLUDING COOLANT FLUSH, VALVE ADJUST, DRIVE BELT, SPARK PLUGS AND FUEL INDUCTION SERVICE. IF ANY OF THESE SERVICES H AVE BEEN RECENTLY PERFORMED, DISREGARD. | 150,000 Mile Service¦Belt Service¦Cooling System Service¦Fuel System Service¦Spark Plugs
37117 | ¦ 165644 found that the drivers front lug nuts loose. torque all lug nuts. recommend rechecking lug nut torque after a few hundred miles. recommend 150,000 mile service, coolant flush, valve adjustment, drive belt, spark plugs and fuel induction service. please disregard service recommendation if already performed as we have no service history..¦ RECOMMEND 150K SERVICE INCLUDING COOLANT FLUSH, VALVE ADJUST, DRIVE BELT, SPARK PLUGS AND FUEL INDUCTION SERVICE. IF ANY OF THESE SERVICES H AVE BEEN RECENTLY PERFORMED, DISREGARD. | 150,000 Mile Service¦Belt Service¦Cooling System Service¦Fuel System Service¦Spark Plugs
37117 | ¦ 165644 found that the drivers front lug nuts loose. torque all lug nuts. recommend rechecking lug nut torque after a few hundred miles. recommend 150,000 mile service, coolant flush, valve adjustment, drive belt, spark plugs and fuel induction service. please disregard service recommendation if already performed as we have no service history..¦ RECOMMEND 150K SERVICE INCLUDING COOLANT FLUSH, VALVE ADJUST, DRIVE BELT, SPARK PLUGS AND FUEL INDUCTION SERVICE. IF ANY OF THESE SERVICES H AVE BEEN RECENTLY PERFORMED, DISREGARD. | 150,000 Mile Service¦Belt Service¦Cooling System Service¦Fuel System Service¦Spark Plugs
37117 | ¦ 165644 found that the drivers front lug nuts loose. torque all lug nuts. recommend rechecking lug nut torque after a few hundred miles. recommend 150,000 mile service, coolant flush, valve adjustment, drive belt, spark plugs and fuel induction service. please disregard service recommendation if already performed as we have no service history..¦ RECOMMEND 150K SERVICE INCLUDING COOLANT FLUSH, VALVE ADJUST, DRIVE BELT, SPARK PLUGS AND FUEL INDUCTION SERVICE. IF ANY OF THESE SERVICES H AVE BEEN RECENTLY PERFORMED, DISREGARD. | 150,000 Mile Service¦Belt Service¦Cooling System Service¦Fuel System Service¦Spark Plugs
37117 | ¦ 165644 found that the drivers front lug nuts loose. torque all lug nuts. recommend rechecking lug nut torque after a few hundred miles. recommend 150,000 mile service, coolant flush, valve adjustment, drive belt, spark plugs and fuel induction service. please disregard service recommendation if already performed as we have no service history..¦ RECOMMEND 150K SERVICE INCLUDING COOLANT FLUSH, VALVE ADJUST, DRIVE BELT, SPARK PLUGS AND FUEL INDUCTION SERVICE. IF ANY OF THESE SERVICES H AVE BEEN RECENTLY PERFORMED, DISREGARD. | 150,000 Mile Service¦Belt Service¦Cooling System Service¦Fuel System Service¦Spark Plugs
37118 | ¦ THE LED HIGH MOUNT BRAKE LIGHT IS INOP. EST TO REPLACE $329.00. NO STOCK. RECOMMEND A 4 WHEEL ALIGNMENT $99.95. | Wheel Alignment Service
34113 | ¦ RECOMMEND COOLANT SYSTEM SERVICE IS DUE 109.95 PLUS TAX.¦ WAITER | Cooling System Service
34739 | ¦ Declined Mount and balance 1 new tire (right front).¦ Declined Mount and balance 1 new tire (right rear).¦ Declined Perform four (4) wheel alignment | New Tire(s)¦Wheel Alignment Service
34739 | ¦ Declined Mount and balance 1 new tire (right front).¦ Declined Mount and balance 1 new tire (right rear).¦ Declined Perform four (4) wheel alignment | New Tire(s)¦Wheel Alignment Service
32914 | ¦ TECH REC'D: REPLACE REAR BRAKES-$280 BRAKE FLUID-$133.95 AIR AND CABIN FILTERS-$108.85.¦ 51982 ADJUST TIRES TO 33PSI.¦ 51982 PERFORMED A1 SERVICE (SERVICE INCLUDES SUBMENU ITEMS PER CHECKLIST) - ELK GROVE ACURA - VALUE SERVICE (A) Replace Engine Oil and Filter Install Windshield Wiper Solvent (1) Rotate Tires, Check Tire Pressure and Condition Check VIN # for Open Recalls or Campaigns Perform Multi-Point Inspection Install Premium Fuel System Conditioners (Deposit Control and Ethanol Defense Kit) Service Includes 180-Day Complimentary Roadside Care with Tire Hazard Coverage (Activation Required).¦ 51982 PERFORMED MULTI-POINT INSPECTION PER ATTACHED INSPECTION SHEET | Brake Service
38896 | ¦ RECOMMEND DECLINE = TRANSMISSION FLUID - BRAKE FLUID - POWER STEERING FLUID.¦ DECLINE 3 TIRES - TRANSMISSION FLUID - BRAKE FLUID - POWER STEERING¦FLUID | Brake Service¦Steering Service¦Transmission Service
38896 | ¦ RECOMMEND DECLINE = TRANSMISSION FLUID - BRAKE FLUID - POWER STEERING FLUID.¦ DECLINE 3 TIRES - TRANSMISSION FLUID - BRAKE FLUID - POWER STEERING¦FLUID | Brake Service¦Steering Service¦Transmission Service
38896 | ¦ RECOMMEND DECLINE = TRANSMISSION FLUID - BRAKE FLUID - POWER STEERING FLUID.¦ DECLINE 3 TIRES - TRANSMISSION FLUID - BRAKE FLUID - POWER STEERING¦FLUID | Brake Service¦Steering Service¦Transmission Service
38905 | ¦ RECOMMEND EXHAUST IS HEAVILY RUSTED AT CONNECTION CAT SHIELDS RUSTED TRANS LINES TO RADIATOR RUSTED SWAY BAR LINKS RUSTED POSITIVE BATTERY CABLE IS LOOSE | Battery Service¦Cooling System Service¦Exhaust System Service¦Suspension Service¦Transmission Service
38905 | ¦ RECOMMEND EXHAUST IS HEAVILY RUSTED AT CONNECTION CAT SHIELDS RUSTED TRANS LINES TO RADIATOR RUSTED SWAY BAR LINKS RUSTED POSITIVE BATTERY CABLE IS LOOSE | Battery Service¦Cooling System Service¦Exhaust System Service¦Suspension Service¦Transmission Service
38905 | ¦ RECOMMEND EXHAUST IS HEAVILY RUSTED AT CONNECTION CAT SHIELDS RUSTED TRANS LINES TO RADIATOR RUSTED SWAY BAR LINKS RUSTED POSITIVE BATTERY CABLE IS LOOSE | Battery Service¦Cooling System Service¦Exhaust System Service¦Suspension Service¦Transmission Service
38905 | ¦ RECOMMEND EXHAUST IS HEAVILY RUSTED AT CONNECTION CAT SHIELDS RUSTED TRANS LINES TO RADIATOR RUSTED SWAY BAR LINKS RUSTED POSITIVE BATTERY CABLE IS LOOSE | Battery Service¦Cooling System Service¦Exhaust System Service¦Suspension Service¦Transmission Service
38905 | ¦ RECOMMEND EXHAUST IS HEAVILY RUSTED AT CONNECTION CAT SHIELDS RUSTED TRANS LINES TO RADIATOR RUSTED SWAY BAR LINKS RUSTED POSITIVE BATTERY CABLE IS LOOSE | Battery Service¦Cooling System Service¦Exhaust System Service¦Suspension Service¦Transmission Service
38906 | ¦ RECOMMEND RECOMMEND ENGINE AIR FILTER 35.00, AC CABIN FILTER 69.95 | Air Filter Service¦Cabin Air Filter Service
38906 | ¦ RECOMMEND RECOMMEND ENGINE AIR FILTER 35.00, AC CABIN FILTER 69.95 | Air Filter Service¦Cabin Air Filter Service
38914 | ¦ WAIT check engine light just came on.¦ RECOMMEND NEEDS REAR BRAKES!!!!! CK ENGINE LIGHT LIKELY TO COME BACK ON-CHECK VALVE ON BACK ORDER-NE EDS TO BE ORDERED | Brake Service
38916 | ¦ RECOMMEND TECH. RECOMMENDS 4 TIRES DUE TO TREAD WEAR AND CONDITION (DRY ROTTING) 4 WHEEL ALIGNMENT BRAKE FLUSH 149.95 | Brake Service¦New Tire(s)¦Wheel Alignment Service
38916 | ¦ RECOMMEND TECH. RECOMMENDS 4 TIRES DUE TO TREAD WEAR AND CONDITION (DRY ROTTING) 4 WHEEL ALIGNMENT BRAKE FLUSH 149.95 | Brake Service¦New Tire(s)¦Wheel Alignment Service
38916 | ¦ RECOMMEND TECH. RECOMMENDS 4 TIRES DUE TO TREAD WEAR AND CONDITION (DRY ROTTING) 4 WHEEL ALIGNMENT BRAKE FLUSH 149.95 | Brake Service¦New Tire(s)¦Wheel Alignment Service
35347 | ¦ RECOMMEND TECH. RECOMMENDS FRONT DIFFERENTIAL SERVICE 110.00 POWER STEERING FLUSH 149.95 TRANSMISSION SERVICE 124.95.¦ LOANER/SEE POPPY | Drive Train Service¦Steering Service¦Transmission Service
35347 | ¦ RECOMMEND TECH. RECOMMENDS FRONT DIFFERENTIAL SERVICE 110.00 POWER STEERING FLUSH 149.95 TRANSMISSION SERVICE 124.95.¦ LOANER/SEE POPPY | Drive Train Service¦Steering Service¦Transmission Service
35347 | ¦ RECOMMEND TECH. RECOMMENDS FRONT DIFFERENTIAL SERVICE 110.00 POWER STEERING FLUSH 149.95 TRANSMISSION SERVICE 124.95.¦ LOANER/SEE POPPY | Drive Train Service¦Steering Service¦Transmission Service
35349 | ¦ RECOMMEND RECOMMEND: P/SIDE AXLE SEAL IS LEAKING REAR DIFFERENTIAL SERVICE | Drive Train Service
35352 | ¦ RECOMMEND RECOMMEND ENGINE AIR FILTER 35.00, AC CABIN FILTER 69.95 | Air Filter Service¦Cabin Air Filter Service
35352 | ¦ RECOMMEND RECOMMEND ENGINE AIR FILTER 35.00, AC CABIN FILTER 69.95 | Air Filter Service¦Cabin Air Filter Service
35357 | ¦ RECOMMEND REAR HATCH STAYS 193.50, FRONT BRAKES (VALUE ADVANTAGE) 270.00 REAR BRAKES (VALUE ADVANTAGE) 270.00, HP INJECTOR SERVICE 220.00 CUSTOMER DECLINED | Brake Service
31778 | ¦ 94904 REC - AWD SERVICE - $299.99 , COOLANT FLUSH - $199.99 , BRAKE FLUSH - $139.00 , BATTERY - $189.00.¦ 100 trans flush completed | Battery Service¦Brake Service¦Cooling System Service¦Drive Train Service
31778 | ¦ 94904 REC - AWD SERVICE - $299.99 , COOLANT FLUSH - $199.99 , BRAKE FLUSH - $139.00 , BATTERY - $189.00.¦ 100 trans flush completed | Battery Service¦Brake Service¦Cooling System Service¦Drive Train Service
31778 | ¦ 94904 REC - AWD SERVICE - $299.99 , COOLANT FLUSH - $199.99 , BRAKE FLUSH - $139.00 , BATTERY - $189.00.¦ 100 trans flush completed | Battery Service¦Brake Service¦Cooling System Service¦Drive Train Service
31778 | ¦ 94904 REC - AWD SERVICE - $299.99 , COOLANT FLUSH - $199.99 , BRAKE FLUSH - $139.00 , BATTERY - $189.00.¦ 100 trans flush completed | Battery Service¦Brake Service¦Cooling System Service¦Drive Train Service
38332 | ¦ 59596 REPLACED ENGINE OIL AND FILTER, TOPPED OFF FLUIDS AS NEEDED.¦ 59596 PERFORMED COMPLIMENTARY MULTI POINT VISUAL INSPECTION. CHECKED AND SET TIRE PRESSURES. RECOMMEND REAR BRAKE PADS AND ROTORS. REAR PASSENGER TIRE HAS NAIL NOT REPAIRABLE. | Brake Service
35891 | ¦ 69483 270 verified customer concern, test drove vehicle and heard rattling noise coming from under the car. drove back to shop and lifted vehicle on air with appropriate hoist. upon inspection found drive line, rear differential side mount is broken causing driveline to rub against fuel tank heat shield. recommend replacing drive line then reevaluate concern. REPLACED PROPELLER SHAFT DUE TO TORN BUSHING. TEST DROVE VEHICLE AND RECHECKED OK AT THIS TIME, DRIVE SHAFT NO LONGER RUBBING ON FUEL TANK HEAT SHIELD.¦ 69483 40 REPLACE ENGINE OIL AND FILTER, TOP OFF FLUIDS AS NEEDED.¦ 69483 90 Replace Passenger Airbag Inflator and Conduct Supplemental Restraint System Verification Test (2011-2013 LX/LD) 08-U0-31-82.¦ 69483 PERFORMED COMPLIMENTARY MULTI POINT VISUAL INSPECTION. CHECK AND SET TIRE PRESSURES 32PSI.REC ALL 4 TIRES DUE TO TREAD 215/65R 17 | New Tire(s)
37169 | ¦ CUSTOMER DECLINED TO HAVE THE FOLLOWING FACTORY RECOMMENDED MAINTENENCE/REPAIRS PERFORMED AT THIS TIME:STEERING GEAR, ALIGNMENT, FRONT SWAY BAR LINKS AND BUSHINGS, /STEERING GEAR $1021.12//ALIGNMENT $99.00//FRONT SWAY BAR END LINKS AND BUSHINGS $383.70.¦ VERIFIED CONCERN. ATTEMPTED TO EXTRACT BOLTS UNABLE TO REMOVE. REMOVED CYLINDER HEAD FOR BOLT EXTRACTION/REINSTALLED HEADS WITH NEW BOLTS AND GASKETS.¦ REMOVED CYLINDER HEAD FOR BOLT EXTRACTION. REPLACED WITH NEW GASKETS.¦ COMPLETED OIL AND FILTER CHANGE | Steering Service¦Suspension Service¦Wheel Alignment Service
37169 | ¦ CUSTOMER DECLINED TO HAVE THE FOLLOWING FACTORY RECOMMENDED MAINTENENCE/REPAIRS PERFORMED AT THIS TIME:STEERING GEAR, ALIGNMENT, FRONT SWAY BAR LINKS AND BUSHINGS, /STEERING GEAR $1021.12//ALIGNMENT $99.00//FRONT SWAY BAR END LINKS AND BUSHINGS $383.70.¦ VERIFIED CONCERN. ATTEMPTED TO EXTRACT BOLTS UNABLE TO REMOVE. REMOVED CYLINDER HEAD FOR BOLT EXTRACTION/REINSTALLED HEADS WITH NEW BOLTS AND GASKETS.¦ REMOVED CYLINDER HEAD FOR BOLT EXTRACTION. REPLACED WITH NEW GASKETS.¦ COMPLETED OIL AND FILTER CHANGE | Steering Service¦Suspension Service¦Wheel Alignment Service
37169 | ¦ CUSTOMER DECLINED TO HAVE THE FOLLOWING FACTORY RECOMMENDED MAINTENENCE/REPAIRS PERFORMED AT THIS TIME:STEERING GEAR, ALIGNMENT, FRONT SWAY BAR LINKS AND BUSHINGS, /STEERING GEAR $1021.12//ALIGNMENT $99.00//FRONT SWAY BAR END LINKS AND BUSHINGS $383.70.¦ VERIFIED CONCERN. ATTEMPTED TO EXTRACT BOLTS UNABLE TO REMOVE. REMOVED CYLINDER HEAD FOR BOLT EXTRACTION/REINSTALLED HEADS WITH NEW BOLTS AND GASKETS.¦ REMOVED CYLINDER HEAD FOR BOLT EXTRACTION. REPLACED WITH NEW GASKETS.¦ COMPLETED OIL AND FILTER CHANGE | Steering Service¦Suspension Service¦Wheel Alignment Service
34767 | ¦ confirmed rattle from broken exhust clap removed clamp and replaced with new one.¦ 100 performed transmission flush.¦ 156517 150 performed awd flush.¦ 156517 REC - COOLANT FLUSH - $199.99 , SPARK PLUGS - $475.00.¦ CUSTOMER REQUESTED A LOANER CREATED 2018-08-28 10:11:00AM TAKEN BY ADAM FIGUEROA | Cooling System Service¦Spark Plugs
34767 | ¦ confirmed rattle from broken exhust clap removed clamp and replaced with new one.¦ 100 performed transmission flush.¦ 156517 150 performed awd flush.¦ 156517 REC - COOLANT FLUSH - $199.99 , SPARK PLUGS - $475.00.¦ CUSTOMER REQUESTED A LOANER CREATED 2018-08-28 10:11:00AM TAKEN BY ADAM FIGUEROA | Cooling System Service¦Spark Plugs
34768 | ¦ 63265 REC - BATTERY - $189.00 | Battery Service
34771 | ¦ 131215 RECOMMEND RADIATOR , TANK IS STARTING TO LEAK POSSIBLE HEATER CORE ISSUE NEED TO REPAIR RADIATOR.¦ 131215 COMPLETE | Cooling System Service
34778 | ¦ 15211 REPLACED ENGINE OIL AND FILTER, TOP OFF FLUIDS AS NEEDED.¦ 15211 ROTATED TIRES FRONT TO REAR, SET TIRE PRESSURES TO SPECS..¦ 15211 PERFORMED COMPLIMENTARY MULTI POINT VISUAL INSPECTION. CHECK AND SET TIRE PRESSURES. RECOMMEND CUSTOMER REPLACE ENGINE AIR FILTER AND CABIN AIR FILTER NEXT SERVICE | Air Filter Service¦Cabin Air Filter Service
34778 | ¦ 15211 REPLACED ENGINE OIL AND FILTER, TOP OFF FLUIDS AS NEEDED.¦ 15211 ROTATED TIRES FRONT TO REAR, SET TIRE PRESSURES TO SPECS..¦ 15211 PERFORMED COMPLIMENTARY MULTI POINT VISUAL INSPECTION. CHECK AND SET TIRE PRESSURES. RECOMMEND CUSTOMER REPLACE ENGINE AIR FILTER AND CABIN AIR FILTER NEXT SERVICE | Air Filter Service¦Cabin Air Filter Service
37693 | ¦ 68042 30 PERFORMED COMPLIMENTARY MULTI POINT VISUAL INSPECTION. CHECKED AND SET TIRE PRESSURES.REPLACE ENGINE OIL AND FILTER, TOPPED OFF FLUIDS AS NEEDED.¦ 68042 PERFORM COMPLIMENTARY MULTI POINT VISUAL INSPECTION. CHECK AND SET TIRE PRESSURES. RECOMMEND REAR DIFF FLUID EXCHANGE..¦ 68042 30 ROTATE TIRES FRONT TO REAR, SET TIRE PRESSURES TO SPECS. | Drive Train Service
37695 | ¦ 37571 90 VERIFIED CUSTOMERS CONCERN WHEN PUMPING GAS NOZZLE KICKS OFF AND DOES NOT ALLOW SMOOTH REFILL FOUND FUEL FILLER NECK KICKING UP FUEL CAUSING IT TO STOP PUMPING GAS RECOMMEND REPLACEMENT OF FUEL FILLER NECK REPLACED FUEL FILLER NECK WENT TO INSTALL 3 GALLONS GAS PUMPED GAS SMOOTHLY WITH NO KICK BACK REPAIR VERIFIED.¦ 37571 INSTALL MIRROR TRIM CORRECTLY.¦ 37571 BATTERY FAILED ON GR8 TEST AND REPLACE AUX BATTERY. REPAIR VERIFIED SERVICE STOP START WARNING DOES NOT COME ON ANYMORE | Fuel System Service
30573 | ¦ 46147 30K SERVICE DUE. RECOMMEND BRAKE FLUID $198.00 MOA AND 44K TREATMENTS $65.00 FOUR TIRES AND ALIGNMENT. CALL FOR QUOTES ROBIN @ 703-889-3762 | Brake Service¦New Tire(s)¦Wheel Alignment Service
30573 | ¦ 46147 30K SERVICE DUE. RECOMMEND BRAKE FLUID $198.00 MOA AND 44K TREATMENTS $65.00 FOUR TIRES AND ALIGNMENT. CALL FOR QUOTES ROBIN @ 703-889-3762 | Brake Service¦New Tire(s)¦Wheel Alignment Service
30573 | ¦ 46147 30K SERVICE DUE. RECOMMEND BRAKE FLUID $198.00 MOA AND 44K TREATMENTS $65.00 FOUR TIRES AND ALIGNMENT. CALL FOR QUOTES ROBIN @ 703-889-3762 | Brake Service¦New Tire(s)¦Wheel Alignment Service
34145 | ¦ 153779 PERFORMED A1 SERVICE (SERVICE INCLUDES SUBMENU ITEMS PER CHECKLIST) - ELK GROVE ACURA - VALUE SERVICE (A) Replace Engine Oil and Filter Install Windshield Wiper Solvent (1) DID NOT Rotate Tires, TIRES NEED TO BE REPLACED Check Tire Pressure and Condition Check VIN # for Open Recalls or Campaigns Perform Multi-Point Inspection Install Premium Fuel System Conditioners (Deposit Control and Ethanol Defense Kit) Service Includes 180-Day Complimentary Roadside Care with Tire Hazard Coverage (Activation Required).¦ 153779 SET ALL TIRE PRESSURES TO 32 PSI.¦ 153779 PERFORMED 3 SERVICE: DRAINED AND REFILLED TRANSMISSION FLUID, DRAINED AND REFILLED TRANSFER CASE FLUID (IF APPLICABLE) WITH ACURA GENUINE FLUID..¦ TECH REC'D:ALL FOUR TIRES (MICHELLIN LAT TOUR H P V)-$1183 INCLUDES ALIGNMENT AND $70 REBATE EX P.10/28POWER STEERING RACK-$2024.23OIL SEAPAGE.¦ 153779 PERFORMED MULTI-POINT INSPECTION PER ATTACHED INSPECTION SHEET | New Tire(s)¦Steering Service
34145 | ¦ 153779 PERFORMED A1 SERVICE (SERVICE INCLUDES SUBMENU ITEMS PER CHECKLIST) - ELK GROVE ACURA - VALUE SERVICE (A) Replace Engine Oil and Filter Install Windshield Wiper Solvent (1) DID NOT Rotate Tires, TIRES NEED TO BE REPLACED Check Tire Pressure and Condition Check VIN # for Open Recalls or Campaigns Perform Multi-Point Inspection Install Premium Fuel System Conditioners (Deposit Control and Ethanol Defense Kit) Service Includes 180-Day Complimentary Roadside Care with Tire Hazard Coverage (Activation Required).¦ 153779 SET ALL TIRE PRESSURES TO 32 PSI.¦ 153779 PERFORMED 3 SERVICE: DRAINED AND REFILLED TRANSMISSION FLUID, DRAINED AND REFILLED TRANSFER CASE FLUID (IF APPLICABLE) WITH ACURA GENUINE FLUID..¦ TECH REC'D:ALL FOUR TIRES (MICHELLIN LAT TOUR H P V)-$1183 INCLUDES ALIGNMENT AND $70 REBATE EX P.10/28POWER STEERING RACK-$2024.23OIL SEAPAGE.¦ 153779 PERFORMED MULTI-POINT INSPECTION PER ATTACHED INSPECTION SHEET | New Tire(s)¦Steering Service
34150 | ¦ 114806 REC - ENGINE AIR FILTER - $80.00 , IN CABIN AIR FILTER - $129.00 | Air Filter Service¦Cabin Air Filter Service
34150 | ¦ 114806 REC - ENGINE AIR FILTER - $80.00 , IN CABIN AIR FILTER - $129.00 | Air Filter Service¦Cabin Air Filter Service
34154 | ¦ 64708 TECHNICIAN PERFORMED ENGINE OIL AND FILTER CHANGE. ADJUSTED TIRE PRESSURES AND TOPPED OFF WASHER FLUID. FRONT AND REAR BRAKES AT APPROXIMATELY 2.0MM FRONT, 3.0MM REAR. MINIMUM IS AT 2.0MM. TECHNICIAN RECOMMENDS REPLACING BRAKE PADS AND RESURFACE ROTORS. CUSTOMER HAS DECLINED AT THIS TIME..¦ FRONT BRAKES ($495.00 PLUS TAX) REAR BRAKES ($456.60 PLUS TAX) | Brake Service
35917 | ¦ 54337 perform sc165... 181103R0 0.6 M/H.¦ 54337 costumer decline front light marker and license plate bulb and front D/S low beam.¦ 54337 PERFORMED OIL AND FILTER CHANGE | Bulb Replacement
35918 | ¦ 21531 (PI1802A1) KSDS - ECU Logic Improvement 180A17R0 0.3 M/H.¦ 21533 RECOMMEND REPLACING CABIN FILTER..¦ 21533 I.A.S. ROAD HAZARD TIRE CONTRACT: 1-800-346-6469. KADESE. PART: NEXEN CP662 P225/45R18 - 94V. PART #NEX1822545F. COST: $125.40. WHEEL WEIGHTS: $1.50. TIRE TAX/DISPOSAL FEE: $1.50. MOUNT & BALANCE LABOR: $35.00. TOTAL 163.40. APPLICABLE TAX OF 6.625%: $10.73. TOTAL PARTS & LABOR COVERED: $174.13. NO COST/DEDUCTIBLE TO CUSTOMER. AUTHORIZATION #KS158575-1509119. FAX: 512-257-4777..¦ 21531 PERFORMED OIL AND FILTER CHANGE | Cabin Air Filter Service
39012 | ¦ WAIT:.¦ RECOMMEND TECH. RECOMMENDS POWER STEERING FLUSH 149.95 TIMING BELT PACKAGE, SPARK PLUGS, AND VALVE ADJUSTMENT DUE AT 100 K | Belt Service¦Spark Plugs¦Steering Service
39012 | ¦ WAIT:.¦ RECOMMEND TECH. RECOMMENDS POWER STEERING FLUSH 149.95 TIMING BELT PACKAGE, SPARK PLUGS, AND VALVE ADJUSTMENT DUE AT 100 K | Belt Service¦Spark Plugs¦Steering Service
39012 | ¦ WAIT:.¦ RECOMMEND TECH. RECOMMENDS POWER STEERING FLUSH 149.95 TIMING BELT PACKAGE, SPARK PLUGS, AND VALVE ADJUSTMENT DUE AT 100 K | Belt Service¦Spark Plugs¦Steering Service
39013 | ¦ RECOMMEND REC 45K OIL&amp;FIL CHANGE, ROT&amp;BAL, A/C FILTER, ENGINE AIR FILTER, TRANS FLUID 329.99.¦ WAITER | 45,000 Mile Service
39014 | ¦ RECOMMEND REC BRAKE FLUID 89.95, COOLANT FLUID 89.95, AND TRANS FLUID 89.95.¦ WAITER | Brake Service¦Cooling System Service¦Transmission Service
39014 | ¦ RECOMMEND REC BRAKE FLUID 89.95, COOLANT FLUID 89.95, AND TRANS FLUID 89.95.¦ WAITER | Brake Service¦Cooling System Service¦Transmission Service
39014 | ¦ RECOMMEND REC BRAKE FLUID 89.95, COOLANT FLUID 89.95, AND TRANS FLUID 89.95.¦ WAITER | Brake Service¦Cooling System Service¦Transmission Service
31137 | ¦ TESTED AND FOUND TPMS FAULTY. RECOMMEND REPLAING SENSOR/REPLACED TPMS SENSOR ON DRIVERS FRONT SIDE..¦ T59 RECALL/REPLACED BRAKE BOOSTER WATERSHIELD.¦ TEST DROVE. FOUND ALIGNMENT OFF AND TIRES WEARING UNEVENLY. RECOMMEND REPLACING TIRES AND PERFORMING 4 WHEEL ALIGNMENT | New Tire(s)¦Wheel Alignment Service
31137 | ¦ TESTED AND FOUND TPMS FAULTY. RECOMMEND REPLAING SENSOR/REPLACED TPMS SENSOR ON DRIVERS FRONT SIDE..¦ T59 RECALL/REPLACED BRAKE BOOSTER WATERSHIELD.¦ TEST DROVE. FOUND ALIGNMENT OFF AND TIRES WEARING UNEVENLY. RECOMMEND REPLACING TIRES AND PERFORMING 4 WHEEL ALIGNMENT | New Tire(s)¦Wheel Alignment Service
31138 | ¦ TESTED. STARTED FINE. PCM CODES WERE CLEARED 26 STARTS AGO. NO CODES AT THIS TIME. ENGINE RUNS ROUGH. DID BLOCK TEST. HAS BLOWN HEAD GASKET. NEED TO REMOVE CYLINDER HEAD AND INSPECT. TESTED FOUND ALT PUTS OUT 14.09 VOLTS TESTED. THE BATTERY FAILED THE TEST HAS BAD CELL OR CELLS. NEED TO REPLACE THE BATTERY AND RETEST. FOUND LOWER FRONT CAULING LOOSE. REINSTALLED. FOUND UPPER FRONT MOTOR MOUNT BROKEN. NEED TO REPLACE AND RETEST. | Battery Service¦Engine Service
31138 | ¦ TESTED. STARTED FINE. PCM CODES WERE CLEARED 26 STARTS AGO. NO CODES AT THIS TIME. ENGINE RUNS ROUGH. DID BLOCK TEST. HAS BLOWN HEAD GASKET. NEED TO REMOVE CYLINDER HEAD AND INSPECT. TESTED FOUND ALT PUTS OUT 14.09 VOLTS TESTED. THE BATTERY FAILED THE TEST HAS BAD CELL OR CELLS. NEED TO REPLACE THE BATTERY AND RETEST. FOUND LOWER FRONT CAULING LOOSE. REINSTALLED. FOUND UPPER FRONT MOTOR MOUNT BROKEN. NEED TO REPLACE AND RETEST. | Battery Service¦Engine Service
31142 | ¦ RECOMMEND 90K MAINTENANCE (FLUIDS AND FILTERS).¦ 92045 NO LEAKS FOUND ON PASSENGER REAR TIRE, CHECKED FOR PUNCTURES ON ALL FOUR TIRES.¦ 92045 RECOMMEND ALL FLUID AND FILTER SERVICES.¦ 92045 RECALL 18-098 | 90,000 Mile Service
32364 | ¦ RECOMMEND RECOMMEND: CABIN AIR FILTER.¦ WAIT: | Cabin Air Filter Service
40181 | ¦ RIGHT REAR TURN SIGNAL IS OUT NEEDS AIR FILTER HAS 3 OPEN RECALLS.¦ RIGHT REAR TURN SIGNAL IS OUT NEEDS AIR FILTER HAS 3 OPEN RECALLS. . | Air Filter Service¦Manufacturer Recall
40181 | ¦ RIGHT REAR TURN SIGNAL IS OUT NEEDS AIR FILTER HAS 3 OPEN RECALLS.¦ RIGHT REAR TURN SIGNAL IS OUT NEEDS AIR FILTER HAS 3 OPEN RECALLS. . | Air Filter Service¦Manufacturer Recall
32936 | ¦ RECOMMEND REAR BRAKE PADS $190 RECOMMEND FOUR WHEEL ALIGNMENT $100 | Brake Service¦Wheel Alignment Service
32936 | ¦ RECOMMEND REAR BRAKE PADS $190 RECOMMEND FOUR WHEEL ALIGNMENT $100 | Brake Service¦Wheel Alignment Service
32937 | ¦ THERE IS A CLUNK NOISE COMING FROM FRONT OF VAN WHEN GOING OVER BUMPS. RECOMMEND DIAGNOSING PR OBLEM $80.00 /// TPMS LIGHT IS ON | TPMS Service
32946 | ¦ 39275 OIL AND FILTER CHANGE, TIRE PRESSURES SET AT 35 PSI. TOPPED OFF FLUIDS AS NEEDED..¦ 39275 RECOMMEND BRAKE FLUSH$139 | Brake Service
39612 | ¦ 149403 PERFORMED COMPLIMENTARY MULTI POINT VISUAL INSPECTION. CHECKED AND SET TIRE PRESSURES. RECOMMEND TRANSMISSION FLUID EXCHANGE, BRAKE FLUID EXCHANGE DUE TO DARKEN, POWER STEERING FLUSH DUE TO DISCOLORATION. RECOMMEND TIMING COVER DUE TO LEAKING, OIL PAN RESEALED.¦ 149403 REPLACED ENGINE OIL AND FILTER, TOPPED OFF FLUIDS AS NEEDED | Brake Service¦Steering Service¦Transmission Service
39612 | ¦ 149403 PERFORMED COMPLIMENTARY MULTI POINT VISUAL INSPECTION. CHECKED AND SET TIRE PRESSURES. RECOMMEND TRANSMISSION FLUID EXCHANGE, BRAKE FLUID EXCHANGE DUE TO DARKEN, POWER STEERING FLUSH DUE TO DISCOLORATION. RECOMMEND TIMING COVER DUE TO LEAKING, OIL PAN RESEALED.¦ 149403 REPLACED ENGINE OIL AND FILTER, TOPPED OFF FLUIDS AS NEEDED | Brake Service¦Steering Service¦Transmission Service
39612 | ¦ 149403 PERFORMED COMPLIMENTARY MULTI POINT VISUAL INSPECTION. CHECKED AND SET TIRE PRESSURES. RECOMMEND TRANSMISSION FLUID EXCHANGE, BRAKE FLUID EXCHANGE DUE TO DARKEN, POWER STEERING FLUSH DUE TO DISCOLORATION. RECOMMEND TIMING COVER DUE TO LEAKING, OIL PAN RESEALED.¦ 149403 REPLACED ENGINE OIL AND FILTER, TOPPED OFF FLUIDS AS NEEDED | Brake Service¦Steering Service¦Transmission Service
39615 | ¦ 58005 REPLACED ENGINE OIL AND FILTER, TOPED OFF FLUIDS AS NEEDED.¦ 58005 PERFORMED COMPLIMENTARY MULTI POINT VISUAL INSPECTION. CHECKED AND SET TIRE PRESSURES. REC ENGINE AIR FILTER. CARGO LIGHT IS OUT. CUSTOMER DECLINED AT THIS TIME. | Air Filter Service¦Bulb Replacement
39615 | ¦ 58005 REPLACED ENGINE OIL AND FILTER, TOPED OFF FLUIDS AS NEEDED.¦ 58005 PERFORMED COMPLIMENTARY MULTI POINT VISUAL INSPECTION. CHECKED AND SET TIRE PRESSURES. REC ENGINE AIR FILTER. CARGO LIGHT IS OUT. CUSTOMER DECLINED AT THIS TIME. | Air Filter Service¦Bulb Replacement
37725 | ¦ RECOMMEND REAR BRAKE PADS $189.95, BRAKE FLUID FLUSH $94.95, RT AXLE SEAL $278.00, TRANSMISSIO N SERVICE $129.95, P/S FLUID FLUSH $109.95, AND WIPER BLADES $94.00.. | Brake Service¦Drive Train Service¦Wiper Blade Service
37725 | ¦ RECOMMEND REAR BRAKE PADS $189.95, BRAKE FLUID FLUSH $94.95, RT AXLE SEAL $278.00, TRANSMISSIO N SERVICE $129.95, P/S FLUID FLUSH $109.95, AND WIPER BLADES $94.00.. | Brake Service¦Drive Train Service¦Wiper Blade Service
37725 | ¦ RECOMMEND REAR BRAKE PADS $189.95, BRAKE FLUID FLUSH $94.95, RT AXLE SEAL $278.00, TRANSMISSIO N SERVICE $129.95, P/S FLUID FLUSH $109.95, AND WIPER BLADES $94.00.. | Brake Service¦Drive Train Service¦Wiper Blade Service
37726 | ¦ Declined Perform brake fluid exchange.¦ Declined Perform rear differential fluid exchange.¦ Declined Replace spark plugs.¦ Declined Replace transmission fluid, filter, gasket.¦ Declined Perform coolant flush.¦ Declined Perform induction service.¦ Declined Perform power steering fluid exchange.¦ Declined Perform alignment.¦ Declined Replace air filter element.¦ Declined Perform four (4) wheel alignment.¦ Declined Mount and balance 2 new front tires | Brake Service¦Drive Train Service¦Spark Plugs¦Transmission Service¦Cooling System Service¦Fuel System Service¦Steering Service¦Wheel Alignment Service¦Air Filter Service¦New Tire(s)
37726 | ¦ Declined Perform brake fluid exchange.¦ Declined Perform rear differential fluid exchange.¦ Declined Replace spark plugs.¦ Declined Replace transmission fluid, filter, gasket.¦ Declined Perform coolant flush.¦ Declined Perform induction service.¦ Declined Perform power steering fluid exchange.¦ Declined Perform alignment.¦ Declined Replace air filter element.¦ Declined Perform four (4) wheel alignment.¦ Declined Mount and balance 2 new front tires | Brake Service¦Drive Train Service¦Spark Plugs¦Transmission Service¦Cooling System Service¦Fuel System Service¦Steering Service¦Wheel Alignment Service¦Air Filter Service¦New Tire(s)
37726 | ¦ Declined Perform brake fluid exchange.¦ Declined Perform rear differential fluid exchange.¦ Declined Replace spark plugs.¦ Declined Replace transmission fluid, filter, gasket.¦ Declined Perform coolant flush.¦ Declined Perform induction service.¦ Declined Perform power steering fluid exchange.¦ Declined Perform alignment.¦ Declined Replace air filter element.¦ Declined Perform four (4) wheel alignment.¦ Declined Mount and balance 2 new front tires | Brake Service¦Drive Train Service¦Spark Plugs¦Transmission Service¦Cooling System Service¦Fuel System Service¦Steering Service¦Wheel Alignment Service¦Air Filter Service¦New Tire(s)
37726 | ¦ Declined Perform brake fluid exchange.¦ Declined Perform rear differential fluid exchange.¦ Declined Replace spark plugs.¦ Declined Replace transmission fluid, filter, gasket.¦ Declined Perform coolant flush.¦ Declined Perform induction service.¦ Declined Perform power steering fluid exchange.¦ Declined Perform alignment.¦ Declined Replace air filter element.¦ Declined Perform four (4) wheel alignment.¦ Declined Mount and balance 2 new front tires | Brake Service¦Drive Train Service¦Spark Plugs¦Transmission Service¦Cooling System Service¦Fuel System Service¦Steering Service¦Wheel Alignment Service¦Air Filter Service¦New Tire(s)
37726 | ¦ Declined Perform brake fluid exchange.¦ Declined Perform rear differential fluid exchange.¦ Declined Replace spark plugs.¦ Declined Replace transmission fluid, filter, gasket.¦ Declined Perform coolant flush.¦ Declined Perform induction service.¦ Declined Perform power steering fluid exchange.¦ Declined Perform alignment.¦ Declined Replace air filter element.¦ Declined Perform four (4) wheel alignment.¦ Declined Mount and balance 2 new front tires | Brake Service¦Drive Train Service¦Spark Plugs¦Transmission Service¦Cooling System Service¦Fuel System Service¦Steering Service¦Wheel Alignment Service¦Air Filter Service¦New Tire(s)
37726 | ¦ Declined Perform brake fluid exchange.¦ Declined Perform rear differential fluid exchange.¦ Declined Replace spark plugs.¦ Declined Replace transmission fluid, filter, gasket.¦ Declined Perform coolant flush.¦ Declined Perform induction service.¦ Declined Perform power steering fluid exchange.¦ Declined Perform alignment.¦ Declined Replace air filter element.¦ Declined Perform four (4) wheel alignment.¦ Declined Mount and balance 2 new front tires | Brake Service¦Drive Train Service¦Spark Plugs¦Transmission Service¦Cooling System Service¦Fuel System Service¦Steering Service¦Wheel Alignment Service¦Air Filter Service¦New Tire(s)
37726 | ¦ Declined Perform brake fluid exchange.¦ Declined Perform rear differential fluid exchange.¦ Declined Replace spark plugs.¦ Declined Replace transmission fluid, filter, gasket.¦ Declined Perform coolant flush.¦ Declined Perform induction service.¦ Declined Perform power steering fluid exchange.¦ Declined Perform alignment.¦ Declined Replace air filter element.¦ Declined Perform four (4) wheel alignment.¦ Declined Mount and balance 2 new front tires | Brake Service¦Drive Train Service¦Spark Plugs¦Transmission Service¦Cooling System Service¦Fuel System Service¦Steering Service¦Wheel Alignment Service¦Air Filter Service¦New Tire(s)
37726 | ¦ Declined Perform brake fluid exchange.¦ Declined Perform rear differential fluid exchange.¦ Declined Replace spark plugs.¦ Declined Replace transmission fluid, filter, gasket.¦ Declined Perform coolant flush.¦ Declined Perform induction service.¦ Declined Perform power steering fluid exchange.¦ Declined Perform alignment.¦ Declined Replace air filter element.¦ Declined Perform four (4) wheel alignment.¦ Declined Mount and balance 2 new front tires | Brake Service¦Drive Train Service¦Spark Plugs¦Transmission Service¦Cooling System Service¦Fuel System Service¦Steering Service¦Wheel Alignment Service¦Air Filter Service¦New Tire(s)
37726 | ¦ Declined Perform brake fluid exchange.¦ Declined Perform rear differential fluid exchange.¦ Declined Replace spark plugs.¦ Declined Replace transmission fluid, filter, gasket.¦ Declined Perform coolant flush.¦ Declined Perform induction service.¦ Declined Perform power steering fluid exchange.¦ Declined Perform alignment.¦ Declined Replace air filter element.¦ Declined Perform four (4) wheel alignment.¦ Declined Mount and balance 2 new front tires | Brake Service¦Drive Train Service¦Spark Plugs¦Transmission Service¦Cooling System Service¦Fuel System Service¦Steering Service¦Wheel Alignment Service¦Air Filter Service¦New Tire(s)
37726 | ¦ Declined Perform brake fluid exchange.¦ Declined Perform rear differential fluid exchange.¦ Declined Replace spark plugs.¦ Declined Replace transmission fluid, filter, gasket.¦ Declined Perform coolant flush.¦ Declined Perform induction service.¦ Declined Perform power steering fluid exchange.¦ Declined Perform alignment.¦ Declined Replace air filter element.¦ Declined Perform four (4) wheel alignment.¦ Declined Mount and balance 2 new front tires | Brake Service¦Drive Train Service¦Spark Plugs¦Transmission Service¦Cooling System Service¦Fuel System Service¦Steering Service¦Wheel Alignment Service¦Air Filter Service¦New Tire(s)
37729 | ¦ 241761 TECHNICIAN RECOMMENDATIONS: OUTER DOOR MOLDING $280+TAX (PART AND LABOR) *THIS IS AN UNPAINTED SPECIAL ORDER PART* | Body Repair
37733 | ¦ WAIT:.¦ RECOMMEND RECOMMEND: REAR DIFFERENTIAL SERVICE | Drive Train Service
35389 | ¦ 93931 RECOMMEND ALL FLUID SERVICES AND TIRE ROTATION.¦ RECOMMEND TRANSMISSION SERVICE, REAR DIFFERENTI AL SERVICE, COOLANT FLUSH, BRAKE FLUID SERVICE | Brake Service¦Cooling System Service¦Tire Rotation¦Transmission Service
35389 | ¦ 93931 RECOMMEND ALL FLUID SERVICES AND TIRE ROTATION.¦ RECOMMEND TRANSMISSION SERVICE, REAR DIFFERENTI AL SERVICE, COOLANT FLUSH, BRAKE FLUID SERVICE | Brake Service¦Cooling System Service¦Tire Rotation¦Transmission Service
35389 | ¦ 93931 RECOMMEND ALL FLUID SERVICES AND TIRE ROTATION.¦ RECOMMEND TRANSMISSION SERVICE, REAR DIFFERENTI AL SERVICE, COOLANT FLUSH, BRAKE FLUID SERVICE | Brake Service¦Cooling System Service¦Tire Rotation¦Transmission Service
35389 | ¦ 93931 RECOMMEND ALL FLUID SERVICES AND TIRE ROTATION.¦ RECOMMEND TRANSMISSION SERVICE, REAR DIFFERENTI AL SERVICE, COOLANT FLUSH, BRAKE FLUID SERVICE | Brake Service¦Cooling System Service¦Tire Rotation¦Transmission Service
35391 | ¦ RECOMMEND NEW BATTERY $155. | Battery Service
36580 | ¦ VEHICLE WILL NEED 4 TIRES AND A FRONT END ALIGNMENT BEFORE WINTER REAR BRAKES ARE 3/32 WILL NEED REPLACED.¦ . VEHICLE WILL NEED 4 TIRES AND A FRONT END ALIGNMENT BEFORE WINTER REAR BRAKES ARE 3/32 WILL NEED REPLACED | Brake Service¦New Tire(s)¦Wheel Alignment Service
36580 | ¦ VEHICLE WILL NEED 4 TIRES AND A FRONT END ALIGNMENT BEFORE WINTER REAR BRAKES ARE 3/32 WILL NEED REPLACED.¦ . VEHICLE WILL NEED 4 TIRES AND A FRONT END ALIGNMENT BEFORE WINTER REAR BRAKES ARE 3/32 WILL NEED REPLACED | Brake Service¦New Tire(s)¦Wheel Alignment Service
36580 | ¦ VEHICLE WILL NEED 4 TIRES AND A FRONT END ALIGNMENT BEFORE WINTER REAR BRAKES ARE 3/32 WILL NEED REPLACED.¦ . VEHICLE WILL NEED 4 TIRES AND A FRONT END ALIGNMENT BEFORE WINTER REAR BRAKES ARE 3/32 WILL NEED REPLACED | Brake Service¦New Tire(s)¦Wheel Alignment Service
38973 | ¦ 233031 REMOVED AND REPLACED VENT CONTROL VALVE SMOKE TEST OK AFTER REPAIRS. REPLACED A/F RATIO SENSOR. WILL NEED TO REPAIR THE EXHAUST LEAK AS THIS WILL CAUSE THE ECM TO SET FALSE CODES.¦ 233031 FRONT BRAKE JOB REPLACED PADS AND ROTORS | Exhaust System Service
38976 | ¦ 16023.¦ 108903 RECHARGE AC SYSTEM, FOUND AC COMPRESSOR INOP.¦ 108903 NEEDS AC COMPRESSOR.¦ 108903 FOUND LINES GOING TO P/S PUMP LEAKING, REPLACED HOSES AND CLAMPS AND RECHECK ALL OK.¦ 108903 NO LEAKS IN FRONT STRUTS OR REAR SHOCKS - OK AT THIS TIME | Air Conditioning Service
41419 | ¦ 187738 PERFORMED A1 SERVICE (SERVICE INCLUDES SUBMENU ITEMS PER CHECKLIST) - ELK GROVE ACURA - MINIMUM SERVICE (A) Replace Engine Oil and Filter Install Windshield Wiper Solvent (1) Rotate Tires, Check Tire Pressure and Condition Check VIN # for Open Recalls or Campaigns Perform Multi-Point Inspection.¦ 187738 PERFORMED MULTI-POINT INSPECTION PER ATTACHED INSPECTION SHEET.¦ RECOMMENDED BRAKE AND POWER STEEING FLUID FLUSH ES, 135.00 EACH. WIPER SPRAYER NOT WORKING NEED S DIAGNOSIS TIME. 4 TIRES , NAIL IN LR TIRE. TR ANSMISSION FLUID IS LEAKING AT RADIATOR, THE FR ONT OR THE CAR WAS RECENTLY REPAIRED AND THE HO OD IS NOT CLOSING WELL, CUSTOMER HAS BEEN NOTIF OWNER UNDERSTANDS THAT THE HOOD MAY COME OPEN W HILE DRIVING. FRONT COLLISION REPAIR WAS RECENT.¦ 187738 ADJUST TIRES TO 33PSI | Brake Service
33578 | ¦ RECOMMEND LOWER STEERING COLUMN COVER MISSING. RECOMMEND POLLEN FILTER. RECOMMEND BRAKE FLUID, RECOMMEND DIFFERENTIAL FLUID.¦ 70522 performed 70,000 mile service. missing lower steering column cover, missing oil access panel, recommend pollen filter, brake fluid, and rear diff fluid. | Brake Service¦Cabin Air Filter Service¦Drive Train Service¦Steering Service
33578 | ¦ RECOMMEND LOWER STEERING COLUMN COVER MISSING. RECOMMEND POLLEN FILTER. RECOMMEND BRAKE FLUID, RECOMMEND DIFFERENTIAL FLUID.¦ 70522 performed 70,000 mile service. missing lower steering column cover, missing oil access panel, recommend pollen filter, brake fluid, and rear diff fluid. | Brake Service¦Cabin Air Filter Service¦Drive Train Service¦Steering Service
33578 | ¦ RECOMMEND LOWER STEERING COLUMN COVER MISSING. RECOMMEND POLLEN FILTER. RECOMMEND BRAKE FLUID, RECOMMEND DIFFERENTIAL FLUID.¦ 70522 performed 70,000 mile service. missing lower steering column cover, missing oil access panel, recommend pollen filter, brake fluid, and rear diff fluid. | Brake Service¦Cabin Air Filter Service¦Drive Train Service¦Steering Service
33578 | ¦ RECOMMEND LOWER STEERING COLUMN COVER MISSING. RECOMMEND POLLEN FILTER. RECOMMEND BRAKE FLUID, RECOMMEND DIFFERENTIAL FLUID.¦ 70522 performed 70,000 mile service. missing lower steering column cover, missing oil access panel, recommend pollen filter, brake fluid, and rear diff fluid. | Brake Service¦Cabin Air Filter Service¦Drive Train Service¦Steering Service
33579 | ¦ RECOMMEND BATTERY REPLACEMENT $155.00+ TAX , CU RRENT BATTERY 362CCA OUT OF 550CCA // WIPER INSERTS (3) $40.00/// BRAKE FLUID SER VICE $95.00 /// TRANSMISSION FLUID SERVICE $129 .95/// DIFFERENTIAL SERVICE $95.00/// FUEL INDU CTION SERVICE $ 160.00/// 4 WHEEL ALIGNMENT $99 | Fuel System Service¦Transmission Service¦Wheel Alignment Service¦Wiper Blade Service¦Battery Service¦Brake Service¦Drive Train Service
33579 | ¦ RECOMMEND BATTERY REPLACEMENT $155.00+ TAX , CU RRENT BATTERY 362CCA OUT OF 550CCA // WIPER INSERTS (3) $40.00/// BRAKE FLUID SER VICE $95.00 /// TRANSMISSION FLUID SERVICE $129 .95/// DIFFERENTIAL SERVICE $95.00/// FUEL INDU CTION SERVICE $ 160.00/// 4 WHEEL ALIGNMENT $99 | Fuel System Service¦Transmission Service¦Wheel Alignment Service¦Wiper Blade Service¦Battery Service¦Brake Service¦Drive Train Service
33579 | ¦ RECOMMEND BATTERY REPLACEMENT $155.00+ TAX , CU RRENT BATTERY 362CCA OUT OF 550CCA // WIPER INSERTS (3) $40.00/// BRAKE FLUID SER VICE $95.00 /// TRANSMISSION FLUID SERVICE $129 .95/// DIFFERENTIAL SERVICE $95.00/// FUEL INDU CTION SERVICE $ 160.00/// 4 WHEEL ALIGNMENT $99 | Fuel System Service¦Transmission Service¦Wheel Alignment Service¦Wiper Blade Service¦Battery Service¦Brake Service¦Drive Train Service
33579 | ¦ RECOMMEND BATTERY REPLACEMENT $155.00+ TAX , CU RRENT BATTERY 362CCA OUT OF 550CCA // WIPER INSERTS (3) $40.00/// BRAKE FLUID SER VICE $95.00 /// TRANSMISSION FLUID SERVICE $129 .95/// DIFFERENTIAL SERVICE $95.00/// FUEL INDU CTION SERVICE $ 160.00/// 4 WHEEL ALIGNMENT $99 | Fuel System Service¦Transmission Service¦Wheel Alignment Service¦Wiper Blade Service¦Battery Service¦Brake Service¦Drive Train Service
33579 | ¦ RECOMMEND BATTERY REPLACEMENT $155.00+ TAX , CU RRENT BATTERY 362CCA OUT OF 550CCA // WIPER INSERTS (3) $40.00/// BRAKE FLUID SER VICE $95.00 /// TRANSMISSION FLUID SERVICE $129 .95/// DIFFERENTIAL SERVICE $95.00/// FUEL INDU CTION SERVICE $ 160.00/// 4 WHEEL ALIGNMENT $99 | Fuel System Service¦Transmission Service¦Wheel Alignment Service¦Wiper Blade Service¦Battery Service¦Brake Service¦Drive Train Service
33579 | ¦ RECOMMEND BATTERY REPLACEMENT $155.00+ TAX , CU RRENT BATTERY 362CCA OUT OF 550CCA // WIPER INSERTS (3) $40.00/// BRAKE FLUID SER VICE $95.00 /// TRANSMISSION FLUID SERVICE $129 .95/// DIFFERENTIAL SERVICE $95.00/// FUEL INDU CTION SERVICE $ 160.00/// 4 WHEEL ALIGNMENT $99 | Fuel System Service¦Transmission Service¦Wheel Alignment Service¦Wiper Blade Service¦Battery Service¦Brake Service¦Drive Train Service
33579 | ¦ RECOMMEND BATTERY REPLACEMENT $155.00+ TAX , CU RRENT BATTERY 362CCA OUT OF 550CCA // WIPER INSERTS (3) $40.00/// BRAKE FLUID SER VICE $95.00 /// TRANSMISSION FLUID SERVICE $129 .95/// DIFFERENTIAL SERVICE $95.00/// FUEL INDU CTION SERVICE $ 160.00/// 4 WHEEL ALIGNMENT $99 | Fuel System Service¦Transmission Service¦Wheel Alignment Service¦Wiper Blade Service¦Battery Service¦Brake Service¦Drive Train Service
42010 | ¦ 39056 PERFORMED MULTI POINT INSPECTION. TECHNICIAN RECOMMENDATIONS: FRONT BRAKES AND REAR BRAKES ARE LOW (3/32) $880. BRAKE FLUID FLUSH $198.¦ [PFL] PRIORITIES FOR LIFE OIL CHANGE | Brake Service
32961 | ¦ AUTH BY KEVIN E..¦ 43711 I WAS ABLE TO DUPLICATE AN ABNORMAL HOWLING TYPE NOISE WHEN BRAKING , I SWAPPED KNOWN GOOD TIRES AND ROAD TESTED VEHICLE - NOISE IS STILL PRESENT. I THEN RESURFACED THE FRONT ROTORS AND ROAD TESTED VEHICLE - NOISE WAS STILL PRESENT. RECOMMEND REPLACING THE BRAKE PADS BEFORE FURTHER TESTING..... 1512 I REPLACED THE BRAKE PADS AND ROAD TESTED VEHICLE - ALL OK AT THIS TIME. | Brake Service
39040 | ¦ / FAILED BATTERY TEST / RECOMMEND BATTERY EST 320 | Battery Service
35942 | ¦ 37000 engine air filter, cabin filter, wipers, tire rotation, fluid flushes.¦ 37000 battery terminals have a lot of corrosion, ran battery test, test failed need to replace battery.¦ 37000 CHANGE OIL AND FILTER TOP ALL FLUIDS AND SET TIRE PRESSURE. | Battery Service
40796 | ¦ 89996 CVI BATTERY=GOOD COOLANT= -40 BRAKES= 50% FRONT & 70% REAR TIRES= FRONT 5-6 32/NDS AND 5/32NDS REAR TIMING BELT REPLACEMENT IS OVER DUE BY TIME AND IS RECOMMENDED, 865.00 PARTS AND LABOR.¦ 89996 REPLACED BOTH FRONT SWAY BAR LINKS.¦ 89996 CHANGED OIL AND REPLACED OIL FILTER. CHECKED TIRE PRESSURE, INSPECTED WIPER BLADE CONDITION AND EXTERIOR LIGHTS..¦ 89996 PRESSURE TESTED COOLANT SYSTEM, ONLY LEAK FOUND AT COOLANT RESERVOIR. REPLACED RESERVOIR, TOPPED UP FLUID LEVEL, RECHECKED FOR LEAKS, NONE FOUND. | New Tire(s)
43197 | ¦ 59902 CUSTOMER STATES WILL NOT CHANGE TEMP 250 TECH 2466 250TU, TECH FOUND CABLE DAMAGED AND WILL NOT MOVE TECH INSTALLED SOP CABLE AND FOUND WILL MOVE NOW BUT IS VERY STIFF WILL NEED HEATER BOX TO COMPLETE REPAIR | Engine Service
44395 | ¦ Declined Replace system battery.¦ Declined Replace rear differential fluid.¦ Declined Replace front differential fluid.¦ Declined Replace transfer case fluid.¦ Declined RECOMMEND PUSH BUTTON START BUTTON REPLACE..¦ Declined RECOMMEND DIAG | Battery Service¦Drive Train Service¦Transmission Service
44395 | ¦ Declined Replace system battery.¦ Declined Replace rear differential fluid.¦ Declined Replace front differential fluid.¦ Declined Replace transfer case fluid.¦ Declined RECOMMEND PUSH BUTTON START BUTTON REPLACE..¦ Declined RECOMMEND DIAG | Battery Service¦Drive Train Service¦Transmission Service
44395 | ¦ Declined Replace system battery.¦ Declined Replace rear differential fluid.¦ Declined Replace front differential fluid.¦ Declined Replace transfer case fluid.¦ Declined RECOMMEND PUSH BUTTON START BUTTON REPLACE..¦ Declined RECOMMEND DIAG | Battery Service¦Drive Train Service¦Transmission Service
45589 | ¦ RECOMMEND A TRANSMISSION SERVICE EVERY 30,000 MILES $129.95, BRAKE FLUID FLUSH EVERY 3YRS $94.95, P/S FLUID FLUSH EVERY 3YRS $109.95, AND BOTH AIR FILTERS $105.00, AND ROTATION. | Brake Service¦Transmission Service
45589 | ¦ RECOMMEND A TRANSMISSION SERVICE EVERY 30,000 MILES $129.95, BRAKE FLUID FLUSH EVERY 3YRS $94.95, P/S FLUID FLUSH EVERY 3YRS $109.95, AND BOTH AIR FILTERS $105.00, AND ROTATION. | Brake Service¦Transmission Service
45591 | ¦ 135898 RECOMMEND TUNE UP, COOLANT FLUSH, BRAKE FLUSH | Brake Service¦Cooling System Service¦Tune Up
45591 | ¦ 135898 RECOMMEND TUNE UP, COOLANT FLUSH, BRAKE FLUSH | Brake Service¦Cooling System Service¦Tune Up
45591 | ¦ 135898 RECOMMEND TUNE UP, COOLANT FLUSH, BRAKE FLUSH | Brake Service¦Cooling System Service¦Tune Up
45597 | ¦ CUSTOMER DECLINES REPAIR.¦ 181104R0 - TECHNICIAN VERIFIED ACU PART NUMBER AS OUTLINED IN 181104R0 - SERVICE BULLETIN (REQUIRES PHOTO!).¦ FOLLOWING SERVICES WERE RECOMMENDED BUT DECLINED WIPER BLADES - $43, CABIN FILTER - $69.95, THROTTLE BODY SERVICE - $134.95, TRANSMISSION SERVICE - $199.95, POWER STEERING FLUID EXCHANGE - $139.95, BRAKE FLUID EXCHANGE - $169.95, FUEL INJECTION SERVI | Wiper Blade Service¦Cabin Air Filter Service¦Throttle Body Service¦Transmission Service¦Steering Service
45597 | ¦ CUSTOMER DECLINES REPAIR.¦ 181104R0 - TECHNICIAN VERIFIED ACU PART NUMBER AS OUTLINED IN 181104R0 - SERVICE BULLETIN (REQUIRES PHOTO!).¦ FOLLOWING SERVICES WERE RECOMMENDED BUT DECLINED WIPER BLADES - $43, CABIN FILTER - $69.95, THROTTLE BODY SERVICE - $134.95, TRANSMISSION SERVICE - $199.95, POWER STEERING FLUID EXCHANGE - $139.95, BRAKE FLUID EXCHANGE - $169.95, FUEL INJECTION SERVI | Wiper Blade Service¦Cabin Air Filter Service¦Throttle Body Service¦Transmission Service¦Steering Service
45597 | ¦ CUSTOMER DECLINES REPAIR.¦ 181104R0 - TECHNICIAN VERIFIED ACU PART NUMBER AS OUTLINED IN 181104R0 - SERVICE BULLETIN (REQUIRES PHOTO!).¦ FOLLOWING SERVICES WERE RECOMMENDED BUT DECLINED WIPER BLADES - $43, CABIN FILTER - $69.95, THROTTLE BODY SERVICE - $134.95, TRANSMISSION SERVICE - $199.95, POWER STEERING FLUID EXCHANGE - $139.95, BRAKE FLUID EXCHANGE - $169.95, FUEL INJECTION SERVI | Wiper Blade Service¦Cabin Air Filter Service¦Throttle Body Service¦Transmission Service¦Steering Service
45597 | ¦ CUSTOMER DECLINES REPAIR.¦ 181104R0 - TECHNICIAN VERIFIED ACU PART NUMBER AS OUTLINED IN 181104R0 - SERVICE BULLETIN (REQUIRES PHOTO!).¦ FOLLOWING SERVICES WERE RECOMMENDED BUT DECLINED WIPER BLADES - $43, CABIN FILTER - $69.95, THROTTLE BODY SERVICE - $134.95, TRANSMISSION SERVICE - $199.95, POWER STEERING FLUID EXCHANGE - $139.95, BRAKE FLUID EXCHANGE - $169.95, FUEL INJECTION SERVI | Wiper Blade Service¦Cabin Air Filter Service¦Throttle Body Service¦Transmission Service¦Steering Service
45597 | ¦ CUSTOMER DECLINES REPAIR.¦ 181104R0 - TECHNICIAN VERIFIED ACU PART NUMBER AS OUTLINED IN 181104R0 - SERVICE BULLETIN (REQUIRES PHOTO!).¦ FOLLOWING SERVICES WERE RECOMMENDED BUT DECLINED WIPER BLADES - $43, CABIN FILTER - $69.95, THROTTLE BODY SERVICE - $134.95, TRANSMISSION SERVICE - $199.95, POWER STEERING FLUID EXCHANGE - $139.95, BRAKE FLUID EXCHANGE - $169.95, FUEL INJECTION SERVI | Wiper Blade Service¦Cabin Air Filter Service¦Throttle Body Service¦Transmission Service¦Steering Service
43786 | ¦ Declined Replace brake sensor(s) | Brake Service
43795 | ¦ 73748 PERFORMED MULTI POINT INSPECTION TECH RECOMMENDS TWO FRONT TIRES | New Tire(s)
43798 | ¦ RECOMMEND BATTERY SHIFTER CLAW BULBS OIL.¦ PROGRAM 1 KEY IN BAG ON DASH | Battery Service
40259 | ¦ RECOMMEND RECOMMEND ENGINE AIR FILTER 35.00, AC CABIN 69.95 E | Air Filter Service¦Cabin Air Filter Service
40259 | ¦ RECOMMEND RECOMMEND ENGINE AIR FILTER 35.00, AC CABIN 69.95 E | Air Filter Service¦Cabin Air Filter Service
35972 | ¦ RECOMMEND FRONT BRAKES SOON...SHIMMY.¦ 104326 PERFORM RECALL 16-029 REPLACED PASSENGER SIDE AIRBAG INFLATOR S/N 25202220068378 P/N 04790-TL2-407 | Brake Service
42639 | ¦ 31311 PERFORMED MULTI POINT INSPECTION TECH RECOMMENDS 30K SERVICE- $550.00 | 30,000 Mile Service
44994 | ¦ 37688 REPLACED ENGINE OIL AND FILTER, TOPPED OFF FLUIDS AS NEEDED.¦ 37688 PERFORMED COMPLIMENTARY MULTI POINT VISUAL INSPECTION. CHECK AND SET TIRE PRESSURES. RECOMMEND 4 NEW TIRES | New Tire(s)
44996 | ¦ 107090 REPLACED ENGINE OIL AND FILTER, TOPPED OFF FLUIDS AS NEEDED.¦ 107090 PERFORMED COMPLIMENTARY MULTI POINT VISUAL INSPECTION. CHECKED AND SET TIRE PRESSURES. RECOMMEND CABIN AIR FILTER. RECOMMEND TRANS FLUID EXCHANGE, COOLANT FLUID FLUSH, POWER STEERING FLUSH. RECOMMEND WATER PUMP, SUSPENSION, PCV AND SPARK PLUGS, PASSENGER HEADLIGHT BULB. | Cabin Air Filter Service¦Transmission Service¦Cooling System Service¦Engine Service¦Spark Plugs
44996 | ¦ 107090 REPLACED ENGINE OIL AND FILTER, TOPPED OFF FLUIDS AS NEEDED.¦ 107090 PERFORMED COMPLIMENTARY MULTI POINT VISUAL INSPECTION. CHECKED AND SET TIRE PRESSURES. RECOMMEND CABIN AIR FILTER. RECOMMEND TRANS FLUID EXCHANGE, COOLANT FLUID FLUSH, POWER STEERING FLUSH. RECOMMEND WATER PUMP, SUSPENSION, PCV AND SPARK PLUGS, PASSENGER HEADLIGHT BULB. | Cabin Air Filter Service¦Transmission Service¦Cooling System Service¦Engine Service¦Spark Plugs
44996 | ¦ 107090 REPLACED ENGINE OIL AND FILTER, TOPPED OFF FLUIDS AS NEEDED.¦ 107090 PERFORMED COMPLIMENTARY MULTI POINT VISUAL INSPECTION. CHECKED AND SET TIRE PRESSURES. RECOMMEND CABIN AIR FILTER. RECOMMEND TRANS FLUID EXCHANGE, COOLANT FLUID FLUSH, POWER STEERING FLUSH. RECOMMEND WATER PUMP, SUSPENSION, PCV AND SPARK PLUGS, PASSENGER HEADLIGHT BULB. | Cabin Air Filter Service¦Transmission Service¦Cooling System Service¦Engine Service¦Spark Plugs
44996 | ¦ 107090 REPLACED ENGINE OIL AND FILTER, TOPPED OFF FLUIDS AS NEEDED.¦ 107090 PERFORMED COMPLIMENTARY MULTI POINT VISUAL INSPECTION. CHECKED AND SET TIRE PRESSURES. RECOMMEND CABIN AIR FILTER. RECOMMEND TRANS FLUID EXCHANGE, COOLANT FLUID FLUSH, POWER STEERING FLUSH. RECOMMEND WATER PUMP, SUSPENSION, PCV AND SPARK PLUGS, PASSENGER HEADLIGHT BULB. | Cabin Air Filter Service¦Transmission Service¦Cooling System Service¦Engine Service¦Spark Plugs
44996 | ¦ 107090 REPLACED ENGINE OIL AND FILTER, TOPPED OFF FLUIDS AS NEEDED.¦ 107090 PERFORMED COMPLIMENTARY MULTI POINT VISUAL INSPECTION. CHECKED AND SET TIRE PRESSURES. RECOMMEND CABIN AIR FILTER. RECOMMEND TRANS FLUID EXCHANGE, COOLANT FLUID FLUSH, POWER STEERING FLUSH. RECOMMEND WATER PUMP, SUSPENSION, PCV AND SPARK PLUGS, PASSENGER HEADLIGHT BULB. | Cabin Air Filter Service¦Transmission Service¦Cooling System Service¦Engine Service¦Spark Plugs
44997 | ¦ 110925 CONFIRMED CUSTOMER CONCERN FOUND CHECK ENGINE LIGHT ON-PERFORMED DIAGNOSTICS-FOUND FAULT CODE FOR THERMOSTAT RATIONALITY AND FOUND COOLANT TO BE SLIGHTLY LOW-PRESSURE TESTED SYSTEM AND CHECKED FOR LEAKS NONE AT THIS TIME CHECKED FOR UPDATES NONE AT THIS TIME-FOUND THERMOSTAT NOT WORKING CORRECTLY AT TIMES-RECOMMEND REPLACE THERMOSTAT/COOLANT AND RE-CHECK-ADVISED-REQUESTS REPLACE THERMOSTAT/COOLANT-RESET SYSTEM-RECHECKED SYSTEM-OKAY AFTER TEST DRIVE NO CODES | Cooling System Service
46225 | ¦ RECOMMEND TECH ADVISES REAR BRAKES 3MM WILL NEED NEW PADS AND RESURFACE ROTORS SOON.. 330.00 INSTALLED.¦ WEB APP. WAIT: WEB APP. WAIT: WEB APP. WAIT: | Brake Service
46235 | ¦ RECOMMEND WIPER BLADES 55.00 CABIN FILTER 70.00 MILEAGE MAINTENANCE: FUEL AND AIR INDUCTION SERVICE 235.00 COOLANT FLUSH 165.00 FRONT AND REAR DIFFERENTIAL SERVICE 225.00 TRANSFER CASE SERVICE 125.00 | Cabin Air Filter Service¦Cooling System Service¦Drive Train Service¦Fuel System Service¦Transmission Service¦Wiper Blade Service
46235 | ¦ RECOMMEND WIPER BLADES 55.00 CABIN FILTER 70.00 MILEAGE MAINTENANCE: FUEL AND AIR INDUCTION SERVICE 235.00 COOLANT FLUSH 165.00 FRONT AND REAR DIFFERENTIAL SERVICE 225.00 TRANSFER CASE SERVICE 125.00 | Cabin Air Filter Service¦Cooling System Service¦Drive Train Service¦Fuel System Service¦Transmission Service¦Wiper Blade Service
46235 | ¦ RECOMMEND WIPER BLADES 55.00 CABIN FILTER 70.00 MILEAGE MAINTENANCE: FUEL AND AIR INDUCTION SERVICE 235.00 COOLANT FLUSH 165.00 FRONT AND REAR DIFFERENTIAL SERVICE 225.00 TRANSFER CASE SERVICE 125.00 | Cabin Air Filter Service¦Cooling System Service¦Drive Train Service¦Fuel System Service¦Transmission Service¦Wiper Blade Service
46235 | ¦ RECOMMEND WIPER BLADES 55.00 CABIN FILTER 70.00 MILEAGE MAINTENANCE: FUEL AND AIR INDUCTION SERVICE 235.00 COOLANT FLUSH 165.00 FRONT AND REAR DIFFERENTIAL SERVICE 225.00 TRANSFER CASE SERVICE 125.00 | Cabin Air Filter Service¦Cooling System Service¦Drive Train Service¦Fuel System Service¦Transmission Service¦Wiper Blade Service
46235 | ¦ RECOMMEND WIPER BLADES 55.00 CABIN FILTER 70.00 MILEAGE MAINTENANCE: FUEL AND AIR INDUCTION SERVICE 235.00 COOLANT FLUSH 165.00 FRONT AND REAR DIFFERENTIAL SERVICE 225.00 TRANSFER CASE SERVICE 125.00 | Cabin Air Filter Service¦Cooling System Service¦Drive Train Service¦Fuel System Service¦Transmission Service¦Wiper Blade Service
46235 | ¦ RECOMMEND WIPER BLADES 55.00 CABIN FILTER 70.00 MILEAGE MAINTENANCE: FUEL AND AIR INDUCTION SERVICE 235.00 COOLANT FLUSH 165.00 FRONT AND REAR DIFFERENTIAL SERVICE 225.00 TRANSFER CASE SERVICE 125.00 | Cabin Air Filter Service¦Cooling System Service¦Drive Train Service¦Fuel System Service¦Transmission Service¦Wiper Blade Service
39696 | ¦ 60264 60264.¦ WSA-856DEE31 CUSTOMER REQUESTED A LOANER CC CR EATED 2018-10-26 10 52 00AM TAKEN BY DARRELL MI LLER CC.¦ 60264 T.S.I. COMPLETED T.S.I. [.40].¦ 60264 COMPLETED, MOUNTED AND BALANCED 4 NEW TIRES [2.00].¦ BRAKES, REAR BRAKE PADS AT 2MM, REAR ROTORS HAVE A 1MM LIP, 1MM BEFORE METAL TO METAL.¦ 60264 COMPLETED, NEEDS REAR BRAKE PADS AND ROTORS.¦ ENGINE, UPPER TORQUE MOUNT STARTING TO COLLAPSE, MAKING NOISE ON ACCELERATION | Brake Service
41457 | ¦ 93829 OIL LEVEL WAS OK BEFORE OIL REPLACEMENT..¦ 93829 RECOMMEND REPLACING BOTH FRONT STRUTS..¦ 93828 REPLACED ENGINE OIL AND FILTER, TOPPED OFF FLUIDS, SET TIRE PRESSURE TO 35PSI..¦ CREATED 2018-10-11 10:20:00AM TAKEN BY KAULANA BLANKENFELD | Suspension Service
42029 | ¦ RECOMMEND TRANSMISSION FLUID, BRAKE FLUID, COOL ANT. RECOMMEND REAR BRAKE PADS AND ROTORS.¦ 49961 recommend fluid replacement. also needs rear brake pads and rotors. | Brake Service¦Cooling System Service¦Transmission Service
42029 | ¦ RECOMMEND TRANSMISSION FLUID, BRAKE FLUID, COOL ANT. RECOMMEND REAR BRAKE PADS AND ROTORS.¦ 49961 recommend fluid replacement. also needs rear brake pads and rotors. | Brake Service¦Cooling System Service¦Transmission Service
42029 | ¦ RECOMMEND TRANSMISSION FLUID, BRAKE FLUID, COOL ANT. RECOMMEND REAR BRAKE PADS AND ROTORS.¦ 49961 recommend fluid replacement. also needs rear brake pads and rotors. | Brake Service¦Cooling System Service¦Transmission Service
42032 | ¦ COMPLIANCE BUSHINGS ARE STARTING TO CRACK. RECOMMEND MONITORING. THERE IS A OIL LEAK AT TIMING BELT COVER. RECOMMEND MONITORING AND DIAGNOSING W/ TIMING BELT JOB. SUSPECT OIL PUMP SEAL. | Belt Service
45021 | ¦ 110436 0.3 FILTER AND OIL CHANGE; TOP OF FLUIDS.¦ 110436 VEHICLE NEED FOUR TIRES CABIN FILTER, AND WIPER BLADES CUSTOMER DECLINED REPAIR | Cabin Air Filter Service¦New Tire(s)¦Wiper Blade Service
45021 | ¦ 110436 0.3 FILTER AND OIL CHANGE; TOP OF FLUIDS.¦ 110436 VEHICLE NEED FOUR TIRES CABIN FILTER, AND WIPER BLADES CUSTOMER DECLINED REPAIR | Cabin Air Filter Service¦New Tire(s)¦Wiper Blade Service
45021 | ¦ 110436 0.3 FILTER AND OIL CHANGE; TOP OF FLUIDS.¦ 110436 VEHICLE NEED FOUR TIRES CABIN FILTER, AND WIPER BLADES CUSTOMER DECLINED REPAIR | Cabin Air Filter Service¦New Tire(s)¦Wiper Blade Service
39088 | ¦ FRONT WIPERS.¦ RECOMMEND TIMING BELT BASED ON TIME.¦ NYSI | Belt Service
44419 | ¦ 20757 CPMAS STATE INSPECTION PERFORMED.¦ REPLACE ONE RIGHT REAR TIRE TO EVEN TREAD. 265/45/R20 PIRELLI P-ZERO.¦ TECH RECOMMENDS ROTATING THE LEFT REAR TIRE TO THE RIGHT FRONT TO EVEN TREAD. | Tire Rotation
44424 | ¦ 162366 REPLACED BOTH LOW BEAMS.¦ 162366 RECOMMEND FRONT BRAKE PADS AND ROTORS.¦ 162366 FOUR NEW TIRES.¦ 162366 ALIGNMENT | Brake Service
43824 | ¦ RECOMMEND RECOMMENDED 15K SERVICE | 15,000 Mile Service
43827 | ¦ CX-9 MCVP LOANER¦X08JT1XBM0:CUSTOMER REQUESTED A LOANER SCOTT NEWMAN TO SHUTTLE WITH.¦ RECOMMEND RECOMMEND TRANSMISSION FLUID CHANGE | Transmission Service
40862 | ¦ RECOMMEND CABIN AND ENGINE AIR FILTERS $105. | Air Filter Service¦Cabin Air Filter Service
40862 | ¦ RECOMMEND CABIN AND ENGINE AIR FILTERS $105. | Air Filter Service¦Cabin Air Filter Service
40876 | ¦ 68442 BATT=GOOD; BRAKE PADS= 40% F & R; TIRES= 7/32' F, 9/32' R; ANTI FREEZE= -30*F.¦ 68442 CHANGED OIL AND REPLACED OIL FILTER. CHECKED TIRE PRESSURE, INSPECTED WIPER BLADE CONDITION AND EXTERIOR LIGHTS..¦ 68442 REPLACED REAR PARKING BRAKE SHOES. FOUND NOISE COMING FROM FRONT SUSPENSION AREA, RECOMMEND REPLACING FRONT STRUTS & MOUNTS TO ELIMINATE NOISE. THIS CONCERN IS NOT A SAFETY RELATED ISSUE. DECLINED AT THIS TIME. | Suspension Service
45626 | ¦ Rotated tires. (.4).¦ WSA-0659AF0D Contact Mobile (972) 333-3683.¦ PERFORM A ONE TIME 4 WHEEL COMPUTERIZED ALIGNMENT.¦ 182599 Replaced upper engine mount. (1.0).¦ SUSP. AND STEERING, RIGHT STRUT IS LEAKING BAD, RECOMMEND REPLACING STRUTS..¦ Replaced engine air filter. (.2).¦ 182599 182601.¦ 182599 Replaced rear brake pads. (1.1).¦ 182599 Removed, rebuilt, installed right side axle. (3.0).¦ Performed oil and filter change. (.5) | Suspension Service
40284 | ¦ 25384 OK BATTERY..¦ 25384 BRAKES OK FRONTS @8MM REAR DRUMS @5MM. DID NOT ROTATE TIRE DO TO THE 2 BEST ONES ARE UP FRONT ALREADY..¦ 25384 CHANGE OIL AND FILTER TOP ALL FLUIDS AND SET TIRE PRESSURE..¦ RECOMM 4 TIRES ALIGN | New Tire(s)¦Wheel Alignment Service
40284 | ¦ 25384 OK BATTERY..¦ 25384 BRAKES OK FRONTS @8MM REAR DRUMS @5MM. DID NOT ROTATE TIRE DO TO THE 2 BEST ONES ARE UP FRONT ALREADY..¦ 25384 CHANGE OIL AND FILTER TOP ALL FLUIDS AND SET TIRE PRESSURE..¦ RECOMM 4 TIRES ALIGN | New Tire(s)¦Wheel Alignment Service
40292 | ¦ WAIT:.¦ RECOMMEND TECH. RECOMMENDS WIPER INSERTS 17.90 2 REAR TIRES; R/R EDGES BALD 4 WHEEL ALIGNMENT WITH TIRES | New Tire(s)¦Wheel Alignment Service¦Wiper Blade Service
40292 | ¦ WAIT:.¦ RECOMMEND TECH. RECOMMENDS WIPER INSERTS 17.90 2 REAR TIRES; R/R EDGES BALD 4 WHEEL ALIGNMENT WITH TIRES | New Tire(s)¦Wheel Alignment Service¦Wiper Blade Service
40292 | ¦ WAIT:.¦ RECOMMEND TECH. RECOMMENDS WIPER INSERTS 17.90 2 REAR TIRES; R/R EDGES BALD 4 WHEEL ALIGNMENT WITH TIRES | New Tire(s)¦Wheel Alignment Service¦Wiper Blade Service
47422 | ¦ 66855 FOUND OIL COOLER LEAKING, REPLACED 'O' RING AND GASKET, RECHECK ALL OK AT THIS TIME.¦ 66855 REC SERPENTINE BELT.¦ 25294.¦ 66855 FOUND SUNROOF DRAINS CLOGGED, CLEARED AND CLEANED FOR CUSTOMR - RECHECK ALL OK AT THIS TIME | Belt Service
43226 | ¦ RECOMMEND RECOMMEND ENGINE AIR FILTER 35.00, AC CABIN FILTER 69.95 BATTERY SERVICE 45.00, ALIGNMENT 89.95 | Air Filter Service¦Battery Service¦Cabin Air Filter Service¦Wheel Alignment Service
43226 | ¦ RECOMMEND RECOMMEND ENGINE AIR FILTER 35.00, AC CABIN FILTER 69.95 BATTERY SERVICE 45.00, ALIGNMENT 89.95 | Air Filter Service¦Battery Service¦Cabin Air Filter Service¦Wheel Alignment Service
43226 | ¦ RECOMMEND RECOMMEND ENGINE AIR FILTER 35.00, AC CABIN FILTER 69.95 BATTERY SERVICE 45.00, ALIGNMENT 89.95 | Air Filter Service¦Battery Service¦Cabin Air Filter Service¦Wheel Alignment Service
43226 | ¦ RECOMMEND RECOMMEND ENGINE AIR FILTER 35.00, AC CABIN FILTER 69.95 BATTERY SERVICE 45.00, ALIGNMENT 89.95 | Air Filter Service¦Battery Service¦Cabin Air Filter Service¦Wheel Alignment Service
43238 | ¦ 38649 PERFORMED A1 SERVICE (SERVICE INCLUDES SUBMENU ITEMS PER CHECKLIST) - ELK GROVE ACURA - VALUE SERVICE (A) Replace Engine Oil and Filter Install Windshield Wiper Solvent Check Tire Pressure and Condition Check VIN # for Open Recalls or Campaigns Perform Multi-Point Inspection Install Premium Fuel System Conditioners (Deposit Control and Ethanol Defense Kit) NOTE: NO TIRE ROTATION PERFORMED DUE TO THREE TIRES BEING WORN NEAR MINIMUM SERVICE LIMITS. RECOMMEND REPLACE BOTH FRONT TIRES AND DRIVERS SIDE REAR TIRE SOON.¦ RECOMMEND REPLACEMENT OF BOTH FRONT TIRES AND THE DRIVERS SIDE REAR TIRE ($632.78+TAX FOR MICHELIN OEM TIRES) FOUR WHEEL ALIGNMENT W/NEW TIRES ($105.00) RECOMMEND REPLACE AIR FILTER & CABIN FILTER ($109.00+TAX) | Air Filter Service¦Cabin Air Filter Service¦New Tire(s)¦Wheel Alignment Service
43238 | ¦ 38649 PERFORMED A1 SERVICE (SERVICE INCLUDES SUBMENU ITEMS PER CHECKLIST) - ELK GROVE ACURA - VALUE SERVICE (A) Replace Engine Oil and Filter Install Windshield Wiper Solvent Check Tire Pressure and Condition Check VIN # for Open Recalls or Campaigns Perform Multi-Point Inspection Install Premium Fuel System Conditioners (Deposit Control and Ethanol Defense Kit) NOTE: NO TIRE ROTATION PERFORMED DUE TO THREE TIRES BEING WORN NEAR MINIMUM SERVICE LIMITS. RECOMMEND REPLACE BOTH FRONT TIRES AND DRIVERS SIDE REAR TIRE SOON.¦ RECOMMEND REPLACEMENT OF BOTH FRONT TIRES AND THE DRIVERS SIDE REAR TIRE ($632.78+TAX FOR MICHELIN OEM TIRES) FOUR WHEEL ALIGNMENT W/NEW TIRES ($105.00) RECOMMEND REPLACE AIR FILTER & CABIN FILTER ($109.00+TAX) | Air Filter Service¦Cabin Air Filter Service¦New Tire(s)¦Wheel Alignment Service
43238 | ¦ 38649 PERFORMED A1 SERVICE (SERVICE INCLUDES SUBMENU ITEMS PER CHECKLIST) - ELK GROVE ACURA - VALUE SERVICE (A) Replace Engine Oil and Filter Install Windshield Wiper Solvent Check Tire Pressure and Condition Check VIN # for Open Recalls or Campaigns Perform Multi-Point Inspection Install Premium Fuel System Conditioners (Deposit Control and Ethanol Defense Kit) NOTE: NO TIRE ROTATION PERFORMED DUE TO THREE TIRES BEING WORN NEAR MINIMUM SERVICE LIMITS. RECOMMEND REPLACE BOTH FRONT TIRES AND DRIVERS SIDE REAR TIRE SOON.¦ RECOMMEND REPLACEMENT OF BOTH FRONT TIRES AND THE DRIVERS SIDE REAR TIRE ($632.78+TAX FOR MICHELIN OEM TIRES) FOUR WHEEL ALIGNMENT W/NEW TIRES ($105.00) RECOMMEND REPLACE AIR FILTER & CABIN FILTER ($109.00+TAX) | Air Filter Service¦Cabin Air Filter Service¦New Tire(s)¦Wheel Alignment Service
43238 | ¦ 38649 PERFORMED A1 SERVICE (SERVICE INCLUDES SUBMENU ITEMS PER CHECKLIST) - ELK GROVE ACURA - VALUE SERVICE (A) Replace Engine Oil and Filter Install Windshield Wiper Solvent Check Tire Pressure and Condition Check VIN # for Open Recalls or Campaigns Perform Multi-Point Inspection Install Premium Fuel System Conditioners (Deposit Control and Ethanol Defense Kit) NOTE: NO TIRE ROTATION PERFORMED DUE TO THREE TIRES BEING WORN NEAR MINIMUM SERVICE LIMITS. RECOMMEND REPLACE BOTH FRONT TIRES AND DRIVERS SIDE REAR TIRE SOON.¦ RECOMMEND REPLACEMENT OF BOTH FRONT TIRES AND THE DRIVERS SIDE REAR TIRE ($632.78+TAX FOR MICHELIN OEM TIRES) FOUR WHEEL ALIGNMENT W/NEW TIRES ($105.00) RECOMMEND REPLACE AIR FILTER & CABIN FILTER ($109.00+TAX) | Air Filter Service¦Cabin Air Filter Service¦New Tire(s)¦Wheel Alignment Service
43243 | ¦ 31629 REC - ENGINE AIR FILTER - $80.00 , IN CABIN AIR FILTER - $129.00 | Air Filter Service¦Cabin Air Filter Service
43243 | ¦ 31629 REC - ENGINE AIR FILTER - $80.00 , IN CABIN AIR FILTER - $129.00 | Air Filter Service¦Cabin Air Filter Service
48010 | ¦ 73522 MPI COMPLETED FRONT AND REAR BRAKES LOW 299.95+TAX PER AXLE, IF ROTORS NEED TO BE REPLACED 389.95+TAX PER AXLE, COOLENT LEAKING DG 140.00+TAX.¦ 73522 OIL AND FILTER CHANGED, TIRES ROTATED FRONT TO BACK, BACK TO FRONT.¦ CREATED 2018-10-11 11:17:00AM TAKEN BY KAULANA BLANKENFELD | Brake Service
48014 | ¦ 97154 VEHICLE NEEDS 4 TIRES $1050 INCLUDES INSTALL AND ALIGNMENT PERFORMED MULTI POINT INSPECTION ALSO NEEDS COOLANT FLUSH $190 AND SPARK PLUG REPLACEMENT/TUNE UP $660 | Cooling System Service¦New Tire(s)¦Spark Plugs¦Tune Up¦Wheel Alignment Service
48014 | ¦ 97154 VEHICLE NEEDS 4 TIRES $1050 INCLUDES INSTALL AND ALIGNMENT PERFORMED MULTI POINT INSPECTION ALSO NEEDS COOLANT FLUSH $190 AND SPARK PLUG REPLACEMENT/TUNE UP $660 | Cooling System Service¦New Tire(s)¦Spark Plugs¦Tune Up¦Wheel Alignment Service
48014 | ¦ 97154 VEHICLE NEEDS 4 TIRES $1050 INCLUDES INSTALL AND ALIGNMENT PERFORMED MULTI POINT INSPECTION ALSO NEEDS COOLANT FLUSH $190 AND SPARK PLUG REPLACEMENT/TUNE UP $660 | Cooling System Service¦New Tire(s)¦Spark Plugs¦Tune Up¦Wheel Alignment Service
48014 | ¦ 97154 VEHICLE NEEDS 4 TIRES $1050 INCLUDES INSTALL AND ALIGNMENT PERFORMED MULTI POINT INSPECTION ALSO NEEDS COOLANT FLUSH $190 AND SPARK PLUG REPLACEMENT/TUNE UP $660 | Cooling System Service¦New Tire(s)¦Spark Plugs¦Tune Up¦Wheel Alignment Service
48014 | ¦ 97154 VEHICLE NEEDS 4 TIRES $1050 INCLUDES INSTALL AND ALIGNMENT PERFORMED MULTI POINT INSPECTION ALSO NEEDS COOLANT FLUSH $190 AND SPARK PLUG REPLACEMENT/TUNE UP $660 | Cooling System Service¦New Tire(s)¦Spark Plugs¦Tune Up¦Wheel Alignment Service
45055 | ¦ RECOMMEND TIMING BELT SERVICE WITH SPARK PLUGS.¦ 94890 completed lof recommend t-belt, water pump, coolant, plugs and drive belt | Belt Service¦Cooling System Service¦Engine Service¦Spark Plugs
45055 | ¦ RECOMMEND TIMING BELT SERVICE WITH SPARK PLUGS.¦ 94890 completed lof recommend t-belt, water pump, coolant, plugs and drive belt | Belt Service¦Cooling System Service¦Engine Service¦Spark Plugs
45055 | ¦ RECOMMEND TIMING BELT SERVICE WITH SPARK PLUGS.¦ 94890 completed lof recommend t-belt, water pump, coolant, plugs and drive belt | Belt Service¦Cooling System Service¦Engine Service¦Spark Plugs
45055 | ¦ RECOMMEND TIMING BELT SERVICE WITH SPARK PLUGS.¦ 94890 completed lof recommend t-belt, water pump, coolant, plugs and drive belt | Belt Service¦Cooling System Service¦Engine Service¦Spark Plugs
43854 | ¦ / SERVICE DUE / DECLINE ROTATION / SERVICE DUE / REPLACED ENGINE OIL AND FILTER / FILTER ASSY-ENGINE OIL 006511 0065111 / GASKET-ENGINE OIL PLUG 006511 0065111 / 5W30 FULL SYNTHETIC OIL 006511 006511SHOP / PREFORMED FREE 29PT INSP.¦ / SERVICE DUE / DECLINE ROTATION.¦ / SERVICE DUE / DECLINE ROTATION / SERVICE DUE / REPLACED ENGINE OIL AND FILTER / FILTER ASSY-ENGINE OIL 006511 0065111 / GASKET-ENGINE OIL PLUG 006511 0065111 / 5W30 FULL SYNTHETIC OIL 006511 006511SHOP | Tire Rotation
42674 | ¦ WEB APP..¦ RECOMMEND RECOMMEND: REAR DIFFERENTIAL SERVICE | Drive Train Service
42676 | ¦ RECOMMEND RECOMMEND BATTERY SERVICE 45.00,ENGINE AIR FILTER 35.00, AC CABIN FILTER 69.95, REAR BRAKE PADS 210.00, BRAKE FLUSH 130.00 | Air Filter Service¦Battery Service¦Brake Service¦Cabin Air Filter Service
42676 | ¦ RECOMMEND RECOMMEND BATTERY SERVICE 45.00,ENGINE AIR FILTER 35.00, AC CABIN FILTER 69.95, REAR BRAKE PADS 210.00, BRAKE FLUSH 130.00 | Air Filter Service¦Battery Service¦Brake Service¦Cabin Air Filter Service
42676 | ¦ RECOMMEND RECOMMEND BATTERY SERVICE 45.00,ENGINE AIR FILTER 35.00, AC CABIN FILTER 69.95, REAR BRAKE PADS 210.00, BRAKE FLUSH 130.00 | Air Filter Service¦Battery Service¦Brake Service¦Cabin Air Filter Service
42676 | ¦ RECOMMEND RECOMMEND BATTERY SERVICE 45.00,ENGINE AIR FILTER 35.00, AC CABIN FILTER 69.95, REAR BRAKE PADS 210.00, BRAKE FLUSH 130.00 | Air Filter Service¦Battery Service¦Brake Service¦Cabin Air Filter Service
46265 | ¦ WAITER.¦ RECOMMEND REC TRANS FLUID SVC 89.95 | Transmission Service
46276 | ¦ 20709 RECOMMEND AIR FILTER $80.00 CABIN FILTER $115.00 | Air Filter Service¦Cabin Air Filter Service
46276 | ¦ 20709 RECOMMEND AIR FILTER $80.00 CABIN FILTER $115.00 | Air Filter Service¦Cabin Air Filter Service
45650 | ¦ 20677 (SA343) Inspection and Securing of Front Wiring Harness 180024R0 0.3.¦ 20677 (SA350) BMS Logic Improvement 180074R0 0.3.¦ 20677 RECOMMENDED RIGHT FRONT TIRE (CUT IN SIDE WALL, CORD SHOWING) CUSTOMER DECLINE.¦ 20677 PERFORMED OIL AND FILTER CHANGE | New Tire(s)
39106 | ¦ 22518 PERFORMED COMPLIMENTARY MULTI POINT VISUAL INSPECTION. CHECKED AND SET TIRE PRESSURES. REC REPLACING ENGINE AIR FILTER..¦ 22518 REPLACED ENGINE OIL AND FILTER, TOPPED OFF FLUIDS AS NEEDED.¦ 22518 20 performed recall U74 -Install tailgate latch actuator stop block 08-U7-41-82 | Air Filter Service
39116 | ¦ Declined Replace windshield wiper blades.¦ Declined Mount and balance 2 new rear tires.¦ Declined Perform four (4) wheel alignment.¦ Declined Perform rear differential service.¦ Declined Replace left outer axle shaft boot.¦ Declined INSTALL 3 NEW LUG BOLTS | Drive Train Service¦New Tire(s)¦Wheel Alignment Service¦Wiper Blade Service
39116 | ¦ Declined Replace windshield wiper blades.¦ Declined Mount and balance 2 new rear tires.¦ Declined Perform four (4) wheel alignment.¦ Declined Perform rear differential service.¦ Declined Replace left outer axle shaft boot.¦ Declined INSTALL 3 NEW LUG BOLTS | Drive Train Service¦New Tire(s)¦Wheel Alignment Service¦Wiper Blade Service
39116 | ¦ Declined Replace windshield wiper blades.¦ Declined Mount and balance 2 new rear tires.¦ Declined Perform four (4) wheel alignment.¦ Declined Perform rear differential service.¦ Declined Replace left outer axle shaft boot.¦ Declined INSTALL 3 NEW LUG BOLTS | Drive Train Service¦New Tire(s)¦Wheel Alignment Service¦Wiper Blade Service
39116 | ¦ Declined Replace windshield wiper blades.¦ Declined Mount and balance 2 new rear tires.¦ Declined Perform four (4) wheel alignment.¦ Declined Perform rear differential service.¦ Declined Replace left outer axle shaft boot.¦ Declined INSTALL 3 NEW LUG BOLTS | Drive Train Service¦New Tire(s)¦Wheel Alignment Service¦Wiper Blade Service
41492 | ¦ 105856 performed 100,000 mile service. recommend fuel induction service, spark plugs, and drive belt..¦ RECOMMEND FUEL INDUCTION SERVICE. RECOMMEND SPA RK PLUGS AND DRIVE BELT | Belt Service¦Fuel System Service¦Spark Plugs
41492 | ¦ 105856 performed 100,000 mile service. recommend fuel induction service, spark plugs, and drive belt..¦ RECOMMEND FUEL INDUCTION SERVICE. RECOMMEND SPA RK PLUGS AND DRIVE BELT | Belt Service¦Fuel System Service¦Spark Plugs
41492 | ¦ 105856 performed 100,000 mile service. recommend fuel induction service, spark plugs, and drive belt..¦ RECOMMEND FUEL INDUCTION SERVICE. RECOMMEND SPA RK PLUGS AND DRIVE BELT | Belt Service¦Fuel System Service¦Spark Plugs
39732 | ¦ 65406 REPLACED ENGINE OIL AND FILTER, TOPPED OFF FLUIDS AS NEEDED.¦ 65406 180 VERIFY CUSTOMER CONCERN MIL ON CONNECT SCAN TOOL FOUND DTC P1451 DEF PERFORMANCE P00AF TURBO CHATGER MODULE PERFORMANCE P003A TURBO H CHARGER EXCEEDED LEARNING LIMIT. RECOMMEND TURBO ACTAUATOR AND RECHECK FOR 1451 POSSIBLE RESTRICTION ON DPF. REPLACE TURBO ACTUATOTR PER SERCE INFORMATION NO RECOMMEND EGR SERVICE POSSIBLE EXCESSIVE SOOT CAUSE TURBO ACTUATOR TO FAIL..¦ 65406 PERFORMED SAFETY RECALL T79 - 68193738AB, 68236152AD..¦ 65406 PERFORMED COMPLIMENTARY MULTI POINT VISUAL INSPECTION. CHECKED AND SET TIRE PRESSURES..¦ 65406 100 PERFORMED SAFETY RECALL T51 - REPLACED DIESEL WATER PUMP | Exhaust System Service
39733 | ¦ 39218 REPLACE ENGINE OIL AND FILTER, TOP OFF FLUIDS AS NEEDED.¦ 39218 PERFORM COMPLIMENTARY MULTI POINT VISUAL INSPECTION. CHECK AND SET TIRE PRESSURES. RECOMMEND ENGINE AIR FILTER AND RADIATOR CAP | Air Filter Service¦Cooling System Service
39733 | ¦ 39218 REPLACE ENGINE OIL AND FILTER, TOP OFF FLUIDS AS NEEDED.¦ 39218 PERFORM COMPLIMENTARY MULTI POINT VISUAL INSPECTION. CHECK AND SET TIRE PRESSURES. RECOMMEND ENGINE AIR FILTER AND RADIATOR CAP | Air Filter Service¦Cooling System Service
43274 | ¦ 11399.¦ 36631 DID NOT ROTATE BEST TIRES ON FRONT. WILL NEED 4 TIRES SOON. | New Tire(s)
43278 | ¦ RECOMMEND TECH. RECOMMENDS REPLACING OR REPAIRING L/F, L/R AND R/R WHEEL RIMS BATTERY FAILING SPARK PLUGS AND VALVE ADJUSTMENT DUE AT 100K | Battery Service¦Spark Plugs
43278 | ¦ RECOMMEND TECH. RECOMMENDS REPLACING OR REPAIRING L/F, L/R AND R/R WHEEL RIMS BATTERY FAILING SPARK PLUGS AND VALVE ADJUSTMENT DUE AT 100K | Battery Service¦Spark Plugs
46832 | ¦ RECOMMEND TECH. RECOMMENDS TIMING BELT PACKAGE BY TIME.¦ LOANER/SEE POPPY | Belt Service
46835 | ¦ WAITER.¦ RECOMMEND CABIN FILTER COOLANT FLUSH | Cabin Air Filter Service¦Cooling System Service
46835 | ¦ WAITER.¦ RECOMMEND CABIN FILTER COOLANT FLUSH | Cabin Air Filter Service¦Cooling System Service
46843 | ¦ DECLINED 40K SERVICE | 40,000 Mile Service
46857 | ¦ 75243 PERFORMED COMPLIMENTARY MULTI POINT VISUAL INSPECTION. CHECK AND SET TIRE PRESSURES. REC CUSTOMER REPLACE ENGINE AIR FILTER. MAY HAVE COOLANT LEAK REC PRESSURE TEST TO VERIFY LEAK.¦ 75243 PERFORMED U60 REPROGRAMMED POWER TRAIN CONTROL MODULE ON CUSTOMERS CAR 68228423AD 68228423AG | Air Filter Service
47445 | ¦ RECOMMEND TECH. RECOMMENDS L/R INTERIOR DOOR SWITCH; EITHER 72.54 OR 137.54 INNER AXLE BOOTS LEAKING GREASE 321.49 EACH (2) TIMING BELT PACKAGE 1350.00 W/ OIL PUMP SEALS 450.00 OIL PUMP SEALS W/O TBELT 1245.00 FRONT COMPLIANCE BUSHINGS TORN 601.00 BOTTOM HEAT SHIELDS RUSTED OUT 204.98 TRANSMISSION SERVICE 124.95 FRONT AND REAR DIFFERENTIAL SERVICES 234.95 BRAKE FLUSH 149.95 | Air Conditioning Service¦Belt Service¦Brake Service¦Drive Train Service¦Transmission Service
47445 | ¦ RECOMMEND TECH. RECOMMENDS L/R INTERIOR DOOR SWITCH; EITHER 72.54 OR 137.54 INNER AXLE BOOTS LEAKING GREASE 321.49 EACH (2) TIMING BELT PACKAGE 1350.00 W/ OIL PUMP SEALS 450.00 OIL PUMP SEALS W/O TBELT 1245.00 FRONT COMPLIANCE BUSHINGS TORN 601.00 BOTTOM HEAT SHIELDS RUSTED OUT 204.98 TRANSMISSION SERVICE 124.95 FRONT AND REAR DIFFERENTIAL SERVICES 234.95 BRAKE FLUSH 149.95 | Air Conditioning Service¦Belt Service¦Brake Service¦Drive Train Service¦Transmission Service
47445 | ¦ RECOMMEND TECH. RECOMMENDS L/R INTERIOR DOOR SWITCH; EITHER 72.54 OR 137.54 INNER AXLE BOOTS LEAKING GREASE 321.49 EACH (2) TIMING BELT PACKAGE 1350.00 W/ OIL PUMP SEALS 450.00 OIL PUMP SEALS W/O TBELT 1245.00 FRONT COMPLIANCE BUSHINGS TORN 601.00 BOTTOM HEAT SHIELDS RUSTED OUT 204.98 TRANSMISSION SERVICE 124.95 FRONT AND REAR DIFFERENTIAL SERVICES 234.95 BRAKE FLUSH 149.95 | Air Conditioning Service¦Belt Service¦Brake Service¦Drive Train Service¦Transmission Service
47445 | ¦ RECOMMEND TECH. RECOMMENDS L/R INTERIOR DOOR SWITCH; EITHER 72.54 OR 137.54 INNER AXLE BOOTS LEAKING GREASE 321.49 EACH (2) TIMING BELT PACKAGE 1350.00 W/ OIL PUMP SEALS 450.00 OIL PUMP SEALS W/O TBELT 1245.00 FRONT COMPLIANCE BUSHINGS TORN 601.00 BOTTOM HEAT SHIELDS RUSTED OUT 204.98 TRANSMISSION SERVICE 124.95 FRONT AND REAR DIFFERENTIAL SERVICES 234.95 BRAKE FLUSH 149.95 | Air Conditioning Service¦Belt Service¦Brake Service¦Drive Train Service¦Transmission Service
47445 | ¦ RECOMMEND TECH. RECOMMENDS L/R INTERIOR DOOR SWITCH; EITHER 72.54 OR 137.54 INNER AXLE BOOTS LEAKING GREASE 321.49 EACH (2) TIMING BELT PACKAGE 1350.00 W/ OIL PUMP SEALS 450.00 OIL PUMP SEALS W/O TBELT 1245.00 FRONT COMPLIANCE BUSHINGS TORN 601.00 BOTTOM HEAT SHIELDS RUSTED OUT 204.98 TRANSMISSION SERVICE 124.95 FRONT AND REAR DIFFERENTIAL SERVICES 234.95 BRAKE FLUSH 149.95 | Air Conditioning Service¦Belt Service¦Brake Service¦Drive Train Service¦Transmission Service
40323 | ¦ RECOMMEND BATTERY $155//RECOMMEND REAR DIFFEREN TIAL SERVICE $95//RECOMMEND FOUR TIRES $583 (YO KOHAMA $691 (CONTINENTAL) AND FOUR WHEEL ALIGNM ENT $100//RECOMMEND ENGINE COOLANT SERVICE $120 /RECOMMEND TRANSMISSION SERVICE $130//RECOMMEN D BRAKE FLUID FLUSH $95//RECOMMEND POWER STEERI NG FLUID FLUSH $110 | Battery Service¦Brake Service¦Cooling System Service¦Engine Service¦New Tire(s)¦Transmission Service
40323 | ¦ RECOMMEND BATTERY $155//RECOMMEND REAR DIFFEREN TIAL SERVICE $95//RECOMMEND FOUR TIRES $583 (YO KOHAMA $691 (CONTINENTAL) AND FOUR WHEEL ALIGNM ENT $100//RECOMMEND ENGINE COOLANT SERVICE $120 /RECOMMEND TRANSMISSION SERVICE $130//RECOMMEN D BRAKE FLUID FLUSH $95//RECOMMEND POWER STEERI NG FLUID FLUSH $110 | Battery Service¦Brake Service¦Cooling System Service¦Engine Service¦New Tire(s)¦Transmission Service
40323 | ¦ RECOMMEND BATTERY $155//RECOMMEND REAR DIFFEREN TIAL SERVICE $95//RECOMMEND FOUR TIRES $583 (YO KOHAMA $691 (CONTINENTAL) AND FOUR WHEEL ALIGNM ENT $100//RECOMMEND ENGINE COOLANT SERVICE $120 /RECOMMEND TRANSMISSION SERVICE $130//RECOMMEN D BRAKE FLUID FLUSH $95//RECOMMEND POWER STEERI NG FLUID FLUSH $110 | Battery Service¦Brake Service¦Cooling System Service¦Engine Service¦New Tire(s)¦Transmission Service
40323 | ¦ RECOMMEND BATTERY $155//RECOMMEND REAR DIFFEREN TIAL SERVICE $95//RECOMMEND FOUR TIRES $583 (YO KOHAMA $691 (CONTINENTAL) AND FOUR WHEEL ALIGNM ENT $100//RECOMMEND ENGINE COOLANT SERVICE $120 /RECOMMEND TRANSMISSION SERVICE $130//RECOMMEN D BRAKE FLUID FLUSH $95//RECOMMEND POWER STEERI NG FLUID FLUSH $110 | Battery Service¦Brake Service¦Cooling System Service¦Engine Service¦New Tire(s)¦Transmission Service
40323 | ¦ RECOMMEND BATTERY $155//RECOMMEND REAR DIFFEREN TIAL SERVICE $95//RECOMMEND FOUR TIRES $583 (YO KOHAMA $691 (CONTINENTAL) AND FOUR WHEEL ALIGNM ENT $100//RECOMMEND ENGINE COOLANT SERVICE $120 /RECOMMEND TRANSMISSION SERVICE $130//RECOMMEN D BRAKE FLUID FLUSH $95//RECOMMEND POWER STEERI NG FLUID FLUSH $110 | Battery Service¦Brake Service¦Cooling System Service¦Engine Service¦New Tire(s)¦Transmission Service
40323 | ¦ RECOMMEND BATTERY $155//RECOMMEND REAR DIFFEREN TIAL SERVICE $95//RECOMMEND FOUR TIRES $583 (YO KOHAMA $691 (CONTINENTAL) AND FOUR WHEEL ALIGNM ENT $100//RECOMMEND ENGINE COOLANT SERVICE $120 /RECOMMEND TRANSMISSION SERVICE $130//RECOMMEN D BRAKE FLUID FLUSH $95//RECOMMEND POWER STEERI NG FLUID FLUSH $110 | Battery Service¦Brake Service¦Cooling System Service¦Engine Service¦New Tire(s)¦Transmission Service
40330 | ¦ 61074 ROTATED TIRES..¦ CREATED 2018-10-22 08:40:00AM TAKEN BY STEPHANI E SPENCER.¦ 61074 REPLACED BATTERY..¦ 61074 CHANGED OIL AND FILTER.¦ 61074 RECOMMENDED AIR FILTER AND POLLEN FILTER. | Air Filter Service¦Cabin Air Filter Service
40330 | ¦ 61074 ROTATED TIRES..¦ CREATED 2018-10-22 08:40:00AM TAKEN BY STEPHANI E SPENCER.¦ 61074 REPLACED BATTERY..¦ 61074 CHANGED OIL AND FILTER.¦ 61074 RECOMMENDED AIR FILTER AND POLLEN FILTER. | Air Filter Service¦Cabin Air Filter Service
40332 | ¦ 0 PERFORMED SERVICE A. RF TIRE 4/32, LF 3/32 AND WORN ON INNER EDGE. RR TIRE 9/32, LR 9/32. RECOMMENDED 2 NEW FRONT TIRES AND ALIGNMENT.¦ 0 LF TIRE 3/32 AND WORN ON INSIDE, RF TIRE 4/32, LR 9/32, RR 9/32. RECOMMENDED 2 NEW TIRES FOR FRONT AND ALIGNMENT. FRONT BRAKES 8/B REAR BRAKES 7/B. BI80421425 10/19.¦ 0 IM87761093 10/19 | New Tire(s)¦Wheel Alignment Service
40332 | ¦ 0 PERFORMED SERVICE A. RF TIRE 4/32, LF 3/32 AND WORN ON INNER EDGE. RR TIRE 9/32, LR 9/32. RECOMMENDED 2 NEW FRONT TIRES AND ALIGNMENT.¦ 0 LF TIRE 3/32 AND WORN ON INSIDE, RF TIRE 4/32, LR 9/32, RR 9/32. RECOMMENDED 2 NEW TIRES FOR FRONT AND ALIGNMENT. FRONT BRAKES 8/B REAR BRAKES 7/B. BI80421425 10/19.¦ 0 IM87761093 10/19 | New Tire(s)¦Wheel Alignment Service
40338 | ¦ 50000 CHANGE OIL AND FILTER TOP ALL FLUIDS AND SET TIRE PRESSURE..¦ 50000 performed tire rotation.¦ 50000 pass.¦ 50000 wipers, engine air filter, cabin filter, front brakes.¦ RECOMM REPLACING WIPERS ENFINE AND CABIN FILTERS FRONT BRAKES NEED TO BE REPLACED (CAN RESURFACE | Brake Service¦Wiper Blade Service
40338 | ¦ 50000 CHANGE OIL AND FILTER TOP ALL FLUIDS AND SET TIRE PRESSURE..¦ 50000 performed tire rotation.¦ 50000 pass.¦ 50000 wipers, engine air filter, cabin filter, front brakes.¦ RECOMM REPLACING WIPERS ENFINE AND CABIN FILTERS FRONT BRAKES NEED TO BE REPLACED (CAN RESURFACE | Brake Service¦Wiper Blade Service
41528 | ¦ 39632 REPLACED CABIN FILTER FOUND TIRES ARE @ 5 /32 WILL NEED TO BE REPLACED SOON.¦ 39632 OIL CHANGE | New Tire(s)
48058 | ¦ 40593 ADJUST TIRES TO 33PSI.¦ 40593 PERFORMED A1 SERVICE (SERVICE INCLUDES SUBMENU ITEMS PER CHECKLIST) - ELK GROVE ACURA - MINIMUM SERVICE (A) Replace Engine Oil and Filter Install Windshield Wiper Solvent CUSTOMER DECLINED, DID NOT Rotate Tires. Check Tire Pressure and Condition Check VIN # for Open Recalls or Campaigns Perform Multi-Point Inspection.¦ 40593 PERFORMED MULTI-POINT INSPECTION PER ATTACHED INSPECTION SHEET | Oil &amp; Filter Change¦Tire Rotation
48058 | ¦ 40593 ADJUST TIRES TO 33PSI.¦ 40593 PERFORMED A1 SERVICE (SERVICE INCLUDES SUBMENU ITEMS PER CHECKLIST) - ELK GROVE ACURA - MINIMUM SERVICE (A) Replace Engine Oil and Filter Install Windshield Wiper Solvent CUSTOMER DECLINED, DID NOT Rotate Tires. Check Tire Pressure and Condition Check VIN # for Open Recalls or Campaigns Perform Multi-Point Inspection.¦ 40593 PERFORMED MULTI-POINT INSPECTION PER ATTACHED INSPECTION SHEET | Oil &amp; Filter Change¦Tire Rotation
48059 | ¦ 162513 ADJUST TIRES TO 32PSI.¦ TECH REC'D: BRAKE FLUID, POWER STEERING FLUID, FRONT AND SI DE MOTOR MOUNTS, POWER STEERING PUMP, TIMING BE LT, BATTERY, AND COMPLIANCE BUSHINGS WITH ALIGN MENT..¦ 162513 PERFORMED 3 SERVICE: DRAINED AND REFILLED TRANSMISSION FLUID, DRAINED AND REFILLED TRANSFER CASE FLUID (IF APPLICABLE) WITH ACURA GENUINE FLUID..¦ 162513 PERFORMED B SERVICE (SERVICE INCLUDES SUBMENU ITEMS PER CHECKLIST) - ELK GROVE ACURA - MINIMUM SERVICE (B) Replace Engine Oil and Filter Install Windshield Wiper Solvent (B) Inspect Front and Rear Brakes (B) Check Parking Brake Adjustment (B) Visually Inspect Tie Rod Ends, Steering Gear Box, and Boots (B) Visually Inspect Suspension Components (B) Visually Inspect Driveshaft Boots (B) Visually Inspect Brake Hoses and Line (including ABS) (B) Visually Inspect All Fluid Levels and Condition of Fluids (top off as needed) (B) Visually Inspect Exhaust System (B) Visually Inspect Fuel Lines and Connections (1) Rotate Tires, Check Tire Pressure and Condition Inspect Drive Belt Check VIN # for Open Recalls or Campaigns Clean Battery Cable Ends and Terminals and Install Anti-Corrosion Pads Perform Multi-Point Inspection.¦ 162513 PERFORMED MULTI-POINT INSPECTION PER ATTACHED INSPECTION SHEET | Brake Service¦Steering Service¦Belt Service¦Battery Service
48059 | ¦ 162513 ADJUST TIRES TO 32PSI.¦ TECH REC'D: BRAKE FLUID, POWER STEERING FLUID, FRONT AND SI DE MOTOR MOUNTS, POWER STEERING PUMP, TIMING BE LT, BATTERY, AND COMPLIANCE BUSHINGS WITH ALIGN MENT..¦ 162513 PERFORMED 3 SERVICE: DRAINED AND REFILLED TRANSMISSION FLUID, DRAINED AND REFILLED TRANSFER CASE FLUID (IF APPLICABLE) WITH ACURA GENUINE FLUID..¦ 162513 PERFORMED B SERVICE (SERVICE INCLUDES SUBMENU ITEMS PER CHECKLIST) - ELK GROVE ACURA - MINIMUM SERVICE (B) Replace Engine Oil and Filter Install Windshield Wiper Solvent (B) Inspect Front and Rear Brakes (B) Check Parking Brake Adjustment (B) Visually Inspect Tie Rod Ends, Steering Gear Box, and Boots (B) Visually Inspect Suspension Components (B) Visually Inspect Driveshaft Boots (B) Visually Inspect Brake Hoses and Line (including ABS) (B) Visually Inspect All Fluid Levels and Condition of Fluids (top off as needed) (B) Visually Inspect Exhaust System (B) Visually Inspect Fuel Lines and Connections (1) Rotate Tires, Check Tire Pressure and Condition Inspect Drive Belt Check VIN # for Open Recalls or Campaigns Clean Battery Cable Ends and Terminals and Install Anti-Corrosion Pads Perform Multi-Point Inspection.¦ 162513 PERFORMED MULTI-POINT INSPECTION PER ATTACHED INSPECTION SHEET | Brake Service¦Steering Service¦Belt Service¦Battery Service
48059 | ¦ 162513 ADJUST TIRES TO 32PSI.¦ TECH REC'D: BRAKE FLUID, POWER STEERING FLUID, FRONT AND SI DE MOTOR MOUNTS, POWER STEERING PUMP, TIMING BE LT, BATTERY, AND COMPLIANCE BUSHINGS WITH ALIGN MENT..¦ 162513 PERFORMED 3 SERVICE: DRAINED AND REFILLED TRANSMISSION FLUID, DRAINED AND REFILLED TRANSFER CASE FLUID (IF APPLICABLE) WITH ACURA GENUINE FLUID..¦ 162513 PERFORMED B SERVICE (SERVICE INCLUDES SUBMENU ITEMS PER CHECKLIST) - ELK GROVE ACURA - MINIMUM SERVICE (B) Replace Engine Oil and Filter Install Windshield Wiper Solvent (B) Inspect Front and Rear Brakes (B) Check Parking Brake Adjustment (B) Visually Inspect Tie Rod Ends, Steering Gear Box, and Boots (B) Visually Inspect Suspension Components (B) Visually Inspect Driveshaft Boots (B) Visually Inspect Brake Hoses and Line (including ABS) (B) Visually Inspect All Fluid Levels and Condition of Fluids (top off as needed) (B) Visually Inspect Exhaust System (B) Visually Inspect Fuel Lines and Connections (1) Rotate Tires, Check Tire Pressure and Condition Inspect Drive Belt Check VIN # for Open Recalls or Campaigns Clean Battery Cable Ends and Terminals and Install Anti-Corrosion Pads Perform Multi-Point Inspection.¦ 162513 PERFORMED MULTI-POINT INSPECTION PER ATTACHED INSPECTION SHEET | Brake Service¦Steering Service¦Belt Service¦Battery Service
48059 | ¦ 162513 ADJUST TIRES TO 32PSI.¦ TECH REC'D: BRAKE FLUID, POWER STEERING FLUID, FRONT AND SI DE MOTOR MOUNTS, POWER STEERING PUMP, TIMING BE LT, BATTERY, AND COMPLIANCE BUSHINGS WITH ALIGN MENT..¦ 162513 PERFORMED 3 SERVICE: DRAINED AND REFILLED TRANSMISSION FLUID, DRAINED AND REFILLED TRANSFER CASE FLUID (IF APPLICABLE) WITH ACURA GENUINE FLUID..¦ 162513 PERFORMED B SERVICE (SERVICE INCLUDES SUBMENU ITEMS PER CHECKLIST) - ELK GROVE ACURA - MINIMUM SERVICE (B) Replace Engine Oil and Filter Install Windshield Wiper Solvent (B) Inspect Front and Rear Brakes (B) Check Parking Brake Adjustment (B) Visually Inspect Tie Rod Ends, Steering Gear Box, and Boots (B) Visually Inspect Suspension Components (B) Visually Inspect Driveshaft Boots (B) Visually Inspect Brake Hoses and Line (including ABS) (B) Visually Inspect All Fluid Levels and Condition of Fluids (top off as needed) (B) Visually Inspect Exhaust System (B) Visually Inspect Fuel Lines and Connections (1) Rotate Tires, Check Tire Pressure and Condition Inspect Drive Belt Check VIN # for Open Recalls or Campaigns Clean Battery Cable Ends and Terminals and Install Anti-Corrosion Pads Perform Multi-Point Inspection.¦ 162513 PERFORMED MULTI-POINT INSPECTION PER ATTACHED INSPECTION SHEET | Brake Service¦Steering Service¦Belt Service¦Battery Service
46310 | ¦ RECOMMEND 45K OIL&amp;FIL CHANGE, ROT&amp;BAL, COOLANT FLUID, AND BRAKE FLUID 278.88.¦ WAITER | 45,000 Mile Service
46313 | ¦ WAIT.¦ RECOMMEND BUMPER WASHER JET 136.00 WASHER JETS IN HOOD 90.00 ALL PRICES PARTS AND LABOR PLUS TAX AND SHOP CHARGES | Body Repair
39769 | ¦ RECOMMEND REC BATTERY 159.99, KEEP AN EYE ON FLUIDS BRAKE, COOLANT, TRANS 89.99 EACH!.¦ WAITER | Battery Service¦Brake Service¦Cooling System Service¦Transmission Service
39769 | ¦ RECOMMEND REC BATTERY 159.99, KEEP AN EYE ON FLUIDS BRAKE, COOLANT, TRANS 89.99 EACH!.¦ WAITER | Battery Service¦Brake Service¦Cooling System Service¦Transmission Service
39769 | ¦ RECOMMEND REC BATTERY 159.99, KEEP AN EYE ON FLUIDS BRAKE, COOLANT, TRANS 89.99 EACH!.¦ WAITER | Battery Service¦Brake Service¦Cooling System Service¦Transmission Service
39769 | ¦ RECOMMEND REC BATTERY 159.99, KEEP AN EYE ON FLUIDS BRAKE, COOLANT, TRANS 89.99 EACH!.¦ WAITER | Battery Service¦Brake Service¦Cooling System Service¦Transmission Service
39779 | ¦ RECOMMEND RECOMMEND REPLACING BATTERY-TESTS BAD.¦ X08JZGZXOH:CUSTOMER REQUESTED A LOANER | Battery Service
45688 | ¦ SET TIRES PRESSURES AS REQUIRED. COMPLETE AS REQUIRED..¦ R&R R/REAR LAMP ASSY AND REPLACED THE BRAKE LAMP BULB. VEHICLE SYILL NEEDS 4 SHOCKS, NEW WIPER BLADES AND THE CHECK ENGINE LIGHT IS STILL ON AND NEED TO PROPERLY DIAGNOSE... ********************************************* NOTHING THAT WE SEE WOULD PREVENT IT FROM MAKING THE TRIP!!!.¦ SET TIRES PRESSURES AS REQUIRED. COMPLETE AS REQUIRED.. R&R R/REAR LAMP ASSY AND REPLACED THE BRAKE LAMP BULB. VEHICLE SYILL NEEDS 4 SHOCKS, NEW WIPER BLADES AND THE CHECK ENGINE LIGHT IS STILL ON AND NEED TO PROPERLY DIAGNOSE... ********************************************* NOTHING THAT WE SEE WOULD PREVENT IT FROM MAKING THE TRIP!!! | Engine Service¦Suspension Service¦Wiper Blade Service
45688 | ¦ SET TIRES PRESSURES AS REQUIRED. COMPLETE AS REQUIRED..¦ R&R R/REAR LAMP ASSY AND REPLACED THE BRAKE LAMP BULB. VEHICLE SYILL NEEDS 4 SHOCKS, NEW WIPER BLADES AND THE CHECK ENGINE LIGHT IS STILL ON AND NEED TO PROPERLY DIAGNOSE... ********************************************* NOTHING THAT WE SEE WOULD PREVENT IT FROM MAKING THE TRIP!!!.¦ SET TIRES PRESSURES AS REQUIRED. COMPLETE AS REQUIRED.. R&R R/REAR LAMP ASSY AND REPLACED THE BRAKE LAMP BULB. VEHICLE SYILL NEEDS 4 SHOCKS, NEW WIPER BLADES AND THE CHECK ENGINE LIGHT IS STILL ON AND NEED TO PROPERLY DIAGNOSE... ********************************************* NOTHING THAT WE SEE WOULD PREVENT IT FROM MAKING THE TRIP!!! | Engine Service¦Suspension Service¦Wiper Blade Service
45688 | ¦ SET TIRES PRESSURES AS REQUIRED. COMPLETE AS REQUIRED..¦ R&R R/REAR LAMP ASSY AND REPLACED THE BRAKE LAMP BULB. VEHICLE SYILL NEEDS 4 SHOCKS, NEW WIPER BLADES AND THE CHECK ENGINE LIGHT IS STILL ON AND NEED TO PROPERLY DIAGNOSE... ********************************************* NOTHING THAT WE SEE WOULD PREVENT IT FROM MAKING THE TRIP!!!.¦ SET TIRES PRESSURES AS REQUIRED. COMPLETE AS REQUIRED.. R&R R/REAR LAMP ASSY AND REPLACED THE BRAKE LAMP BULB. VEHICLE SYILL NEEDS 4 SHOCKS, NEW WIPER BLADES AND THE CHECK ENGINE LIGHT IS STILL ON AND NEED TO PROPERLY DIAGNOSE... ********************************************* NOTHING THAT WE SEE WOULD PREVENT IT FROM MAKING THE TRIP!!! | Engine Service¦Suspension Service¦Wiper Blade Service
45701 | ¦ RECOMMEND 4 TIRES AND ALIGNMENT. FRONT TIRES.¦ 36004 - Software control module downloading; 96482 - 96482; 31118 - 31118 | New Tire(s)¦Wheel Alignment Service
45701 | ¦ RECOMMEND 4 TIRES AND ALIGNMENT. FRONT TIRES.¦ 36004 - Software control module downloading; 96482 - 96482; 31118 - 31118 | New Tire(s)¦Wheel Alignment Service
42711 | ¦ 49184 PERFORMED COMPLIMENTARY MULTI POINT VISUAL INSPECTION. CHECK AND SET TIRE PRESSURES.RECOMMEND 3 NEW TIRES.¦ 49184 50K SERVICE HAS BEEN DONE REPLACED OIL AND OIL FILTER , TIRES HAVE BEEN ROTATED ALL FLUIDS HAVE BEEN TOPPED OFF.¦ 49184 COULD NOT REPAIR TIRE DUE TO INNER EDGE WEAR. | New Tire(s)
43305 | ¦ RECOMMEND A NEW ENGINE AIR FILTER. WATER SEEN IN THE DRIVERS SIDE TAILIGHT ASSEMBLY..¦ PERFORM 5,000 MILE SERVICE. OIL AND FILTER CHANGE, ADD BG MOA OIL SUPPLEMENT, TOP OFF FLUIDS, ROTATE TIRES, SET TIRE PRESSURES, PERFORM MULTI POINT INSPECTION-FREE MAINTENANCE PACKAGE | Air Filter Service
40930 | ¦ RECOMMEND TECH. RECOMMENDS 3RD BRAKE LIGHT BULB 40.00 FRONT AND REAR WIPERS POSITIVE BATTERY TERMIANL IS CORRODED 4 TIRES ASAP; TRAED VERY LOW.¦ WAIT: | Battery Service¦Bulb Replacement¦New Tire(s)¦Wiper Blade Service
40930 | ¦ RECOMMEND TECH. RECOMMENDS 3RD BRAKE LIGHT BULB 40.00 FRONT AND REAR WIPERS POSITIVE BATTERY TERMIANL IS CORRODED 4 TIRES ASAP; TRAED VERY LOW.¦ WAIT: | Battery Service¦Bulb Replacement¦New Tire(s)¦Wiper Blade Service
40930 | ¦ RECOMMEND TECH. RECOMMENDS 3RD BRAKE LIGHT BULB 40.00 FRONT AND REAR WIPERS POSITIVE BATTERY TERMIANL IS CORRODED 4 TIRES ASAP; TRAED VERY LOW.¦ WAIT: | Battery Service¦Bulb Replacement¦New Tire(s)¦Wiper Blade Service
40930 | ¦ RECOMMEND TECH. RECOMMENDS 3RD BRAKE LIGHT BULB 40.00 FRONT AND REAR WIPERS POSITIVE BATTERY TERMIANL IS CORRODED 4 TIRES ASAP; TRAED VERY LOW.¦ WAIT: | Battery Service¦Bulb Replacement¦New Tire(s)¦Wiper Blade Service
44495 | ¦ RECOMMEND 4 WHEEL ALIGNMENT DUE TO UNEVEN TIRE WEAR $124.95 RECOMMEND NEW WIPER BLADES DUE TO POOR PERFORMA NCE/STREAKING $59.63 + TAX.¦ 66095 DONE.¦ 66095 CHANGED OIL AND REPLACED OIL FILTER. CHECKED TIRE PRESSURE, INSPECTED WIPER BLADE CONDITION AND EXTERIOR LIGHTS. 6.4 QUARTS USED.¦ 66095 PERFORMED.¦ 66095 REPLACED THE REAR BRAKE PADS | Wheel Alignment Service¦Wiper Blade Service
44495 | ¦ RECOMMEND 4 WHEEL ALIGNMENT DUE TO UNEVEN TIRE WEAR $124.95 RECOMMEND NEW WIPER BLADES DUE TO POOR PERFORMA NCE/STREAKING $59.63 + TAX.¦ 66095 DONE.¦ 66095 CHANGED OIL AND REPLACED OIL FILTER. CHECKED TIRE PRESSURE, INSPECTED WIPER BLADE CONDITION AND EXTERIOR LIGHTS. 6.4 QUARTS USED.¦ 66095 PERFORMED.¦ 66095 REPLACED THE REAR BRAKE PADS | Wheel Alignment Service¦Wiper Blade Service
44501 | ¦ RECOMMEND RECOMMENDED MOTOR MOUNTS RECOMMENDED CONTROL ARMS RECOMMENDED TIE RODS RECOMMENDED LEFT AXLE BOOT | Drive Train Service¦Tie Rod Service
44501 | ¦ RECOMMEND RECOMMENDED MOTOR MOUNTS RECOMMENDED CONTROL ARMS RECOMMENDED TIE RODS RECOMMENDED LEFT AXLE BOOT | Drive Train Service¦Tie Rod Service
40367 | ¦ 95420 PERFORMED INSPECTION. TECH PERFORMED COOLANT PRESSURE TEST AND VERIFIED THERE IS NO LEAK PRESENT AND SYSTEM IS HOLDING AT 15PSI. TECH STATES COOLANT ON FLOOR IS MOST LIKELY GOING TO BE FROM PREVIOUS REPAIR. TECH STATED THE COOLANT SYSTEM WAS LOW DURING INSPECTION. TECH STATES CHECK ENGINE LIGHT IS ON FOR CYL#2 AND CYL#4 MISFIRE. TECH PERFORMED LEAK DOWN TEST ON CYL#2 AND THE COOLANT LEVEL RISES IMMEDIATELY. TECH STATES THE RIGHT HEAD GASKET IS BLOWN AND RECOMMENDS TO TEAR DOWN FOR FURTHER INSPECTION. CUSTOMER DECLINED AT THIS TIME. | Engine Service
40368 | ¦ 136415 RECOMMEND RECIRCULATION DOOR ACTATOR DRIVE BELT AND TENSIONER | Belt Service
40374 | ¦ RECOMMEND REAR BRAKE PADS $190RECOMMEND BATTERY $155CHECK MAINTENANCE HISTORY FOR BRAKE FLUID FLUSH $95 (3YR/30K) POWER STEERING FLUID FLUSH $110 (3YR/30K) TRANSMISSION SERVICE $130 (2YR/3 0K) TRANSFER CASE SERVICE $90 (2YR/30K) AND REA R DIFFFERENTIAL SERVICE $95 (2YR/30K) | Brake Service¦Steering Service¦Transmission Service
40374 | ¦ RECOMMEND REAR BRAKE PADS $190RECOMMEND BATTERY $155CHECK MAINTENANCE HISTORY FOR BRAKE FLUID FLUSH $95 (3YR/30K) POWER STEERING FLUID FLUSH $110 (3YR/30K) TRANSMISSION SERVICE $130 (2YR/3 0K) TRANSFER CASE SERVICE $90 (2YR/30K) AND REA R DIFFFERENTIAL SERVICE $95 (2YR/30K) | Brake Service¦Steering Service¦Transmission Service
40374 | ¦ RECOMMEND REAR BRAKE PADS $190RECOMMEND BATTERY $155CHECK MAINTENANCE HISTORY FOR BRAKE FLUID FLUSH $95 (3YR/30K) POWER STEERING FLUID FLUSH $110 (3YR/30K) TRANSMISSION SERVICE $130 (2YR/3 0K) TRANSFER CASE SERVICE $90 (2YR/30K) AND REA R DIFFFERENTIAL SERVICE $95 (2YR/30K) | Brake Service¦Steering Service¦Transmission Service
45136 | ¦ 10123 FOUND 1/4 WINDOW WILL NOT GO UP PERFORMED BATTERY FOUND MAIN BATTERY WORN OUT, REPLACED BATTERY AND PERFORMED BASIC SETTINGS. VERIFY REPAIRS. 1.5 LABOR.¦ 10117 COMPLETED BENTLEY A SERVICE LABOR 4.0.¦ 10117 PERFORMED MULTI-POINT INSPECTION..¦ 10117 COMPLETED BENTLEY D SERVICE. LABOR 6.0.¦ BDC CREATED 2018-10-11 09:31:00AM TAKEN BY BRI TTANY GAITAN.¦ RECOMMEND ALIGNMENT TO ENSURE PROPER TIRE WEAR. | Wheel Alignment Service
45736 | ¦ RECOMMEND BRAKE FLUID CHANGE $95 RECOMMEND ENGINE PERFORMACE RESTORATION WHEN NE XT OIL CHANGE IS DONE $149.95 | Brake Service¦Engine Service
45736 | ¦ RECOMMEND BRAKE FLUID CHANGE $95 RECOMMEND ENGINE PERFORMACE RESTORATION WHEN NE XT OIL CHANGE IS DONE $149.95 | Brake Service¦Engine Service
46339 | ¦ 109006 recommend plugs, serp belt and coolant..¦ RECOMMENDED SERVICES SPARK PLUG REPLACEMENT QUOTE $229.00/ SERPENTINE BELT QUOTE $184.00 COOLANT SERVICE $125.00 | Belt Service¦Cooling System Service¦Spark Plugs
46339 | ¦ 109006 recommend plugs, serp belt and coolant..¦ RECOMMENDED SERVICES SPARK PLUG REPLACEMENT QUOTE $229.00/ SERPENTINE BELT QUOTE $184.00 COOLANT SERVICE $125.00 | Belt Service¦Cooling System Service¦Spark Plugs
46339 | ¦ 109006 recommend plugs, serp belt and coolant..¦ RECOMMENDED SERVICES SPARK PLUG REPLACEMENT QUOTE $229.00/ SERPENTINE BELT QUOTE $184.00 COOLANT SERVICE $125.00 | Belt Service¦Cooling System Service¦Spark Plugs
46882 | ¦ WEB APP..¦ RECOMMEND RECOMMEND: WIPER BLADES | Wiper Blade Service
46883 | ¦ RECOMMEND RECOMMEND: T-BELT/WATER PUMP SPARK PLUGS/VALVE ADJUSTMENTS REAR DIFFERENTIAL SERVICE TIRE ROTATION | Belt Service¦Drive Train Service¦Engine Service¦Spark Plugs¦Tire Rotation
46883 | ¦ RECOMMEND RECOMMEND: T-BELT/WATER PUMP SPARK PLUGS/VALVE ADJUSTMENTS REAR DIFFERENTIAL SERVICE TIRE ROTATION | Belt Service¦Drive Train Service¦Engine Service¦Spark Plugs¦Tire Rotation
46883 | ¦ RECOMMEND RECOMMEND: T-BELT/WATER PUMP SPARK PLUGS/VALVE ADJUSTMENTS REAR DIFFERENTIAL SERVICE TIRE ROTATION | Belt Service¦Drive Train Service¦Engine Service¦Spark Plugs¦Tire Rotation
46883 | ¦ RECOMMEND RECOMMEND: T-BELT/WATER PUMP SPARK PLUGS/VALVE ADJUSTMENTS REAR DIFFERENTIAL SERVICE TIRE ROTATION | Belt Service¦Drive Train Service¦Engine Service¦Spark Plugs¦Tire Rotation
46883 | ¦ RECOMMEND RECOMMEND: T-BELT/WATER PUMP SPARK PLUGS/VALVE ADJUSTMENTS REAR DIFFERENTIAL SERVICE TIRE ROTATION | Belt Service¦Drive Train Service¦Engine Service¦Spark Plugs¦Tire Rotation
46885 | ¦ WAITER.¦ RECOMMEND REC BATTERY 159.00, 4 TIRES HANKOOKS 125.00 PER TIRE, BRAKE FLUID 89.95, COOLANT FLUID 89.95 | Battery Service¦Brake Service¦Cooling System Service¦New Tire(s)
46885 | ¦ WAITER.¦ RECOMMEND REC BATTERY 159.00, 4 TIRES HANKOOKS 125.00 PER TIRE, BRAKE FLUID 89.95, COOLANT FLUID 89.95 | Battery Service¦Brake Service¦Cooling System Service¦New Tire(s)
46885 | ¦ WAITER.¦ RECOMMEND REC BATTERY 159.00, 4 TIRES HANKOOKS 125.00 PER TIRE, BRAKE FLUID 89.95, COOLANT FLUID 89.95 | Battery Service¦Brake Service¦Cooling System Service¦New Tire(s)
46885 | ¦ WAITER.¦ RECOMMEND REC BATTERY 159.00, 4 TIRES HANKOOKS 125.00 PER TIRE, BRAKE FLUID 89.95, COOLANT FLUID 89.95 | Battery Service¦Brake Service¦Cooling System Service¦New Tire(s)
46886 | ¦ RECOMMEND REC BRAKE FLUID 89.95, TRANS FLUID 89.95, T-BELT -599.99, SPARK PLUGS- 279.99, CHECK ENGINE LIGHT DIAGNOSTIC FEE 125.00.¦ CHECK ENGINE LIGHT IS ON &amp; IMA LIGHT IS ON DUE TO CHECK ENGINE¦LIGHT BEING ON | Belt Service¦Brake Service¦Engine Service¦Spark Plugs¦Transmission Service
46886 | ¦ RECOMMEND REC BRAKE FLUID 89.95, TRANS FLUID 89.95, T-BELT -599.99, SPARK PLUGS- 279.99, CHECK ENGINE LIGHT DIAGNOSTIC FEE 125.00.¦ CHECK ENGINE LIGHT IS ON &amp; IMA LIGHT IS ON DUE TO CHECK ENGINE¦LIGHT BEING ON | Belt Service¦Brake Service¦Engine Service¦Spark Plugs¦Transmission Service
46886 | ¦ RECOMMEND REC BRAKE FLUID 89.95, TRANS FLUID 89.95, T-BELT -599.99, SPARK PLUGS- 279.99, CHECK ENGINE LIGHT DIAGNOSTIC FEE 125.00.¦ CHECK ENGINE LIGHT IS ON &amp; IMA LIGHT IS ON DUE TO CHECK ENGINE¦LIGHT BEING ON | Belt Service¦Brake Service¦Engine Service¦Spark Plugs¦Transmission Service
46886 | ¦ RECOMMEND REC BRAKE FLUID 89.95, TRANS FLUID 89.95, T-BELT -599.99, SPARK PLUGS- 279.99, CHECK ENGINE LIGHT DIAGNOSTIC FEE 125.00.¦ CHECK ENGINE LIGHT IS ON &amp; IMA LIGHT IS ON DUE TO CHECK ENGINE¦LIGHT BEING ON | Belt Service¦Brake Service¦Engine Service¦Spark Plugs¦Transmission Service
46886 | ¦ RECOMMEND REC BRAKE FLUID 89.95, TRANS FLUID 89.95, T-BELT -599.99, SPARK PLUGS- 279.99, CHECK ENGINE LIGHT DIAGNOSTIC FEE 125.00.¦ CHECK ENGINE LIGHT IS ON &amp; IMA LIGHT IS ON DUE TO CHECK ENGINE¦LIGHT BEING ON | Belt Service¦Brake Service¦Engine Service¦Spark Plugs¦Transmission Service
46891 | ¦ RECOMMEND TUNE UP MILEAGE BASED 225.00 TRANSMISSION FLUSH 215.00 COOLANT FLUSH 99.95 | Cooling System Service¦Transmission Service¦Tune Up
46891 | ¦ RECOMMEND TUNE UP MILEAGE BASED 225.00 TRANSMISSION FLUSH 215.00 COOLANT FLUSH 99.95 | Cooling System Service¦Transmission Service¦Tune Up
46891 | ¦ RECOMMEND TUNE UP MILEAGE BASED 225.00 TRANSMISSION FLUSH 215.00 COOLANT FLUSH 99.95 | Cooling System Service¦Transmission Service¦Tune Up
39178 | ¦ 160A24R1 - 160A24R1.¦ 39100R00 - 39100R00.¦ 170A39R0 - TECHNICIAN REPLACED MOTOR PLUG AND O-RING AS OUTLI 170A39R0 - NED IN SERVICE BULLETIN.¦ 160A14R0 - 160A14R0.¦ TECHNICIAN PERFORMED OIL AND FILTER CHANGE WITH GE.¦ FOLLOWING SERVICES WERE RECOMMENDED BUT DECLINED CABIN FILTER - $69.95, WIPERS - $46, THROTTLE BODY SERVICE - $134.95, 4 WHEEL ALIGNMENT - $129.95 PRICES DO NOT INCLUDE SALES TAX | Cabin Air Filter Service¦Throttle Body Service¦Wheel Alignment Service¦Wiper Blade Service
39178 | ¦ 160A24R1 - 160A24R1.¦ 39100R00 - 39100R00.¦ 170A39R0 - TECHNICIAN REPLACED MOTOR PLUG AND O-RING AS OUTLI 170A39R0 - NED IN SERVICE BULLETIN.¦ 160A14R0 - 160A14R0.¦ TECHNICIAN PERFORMED OIL AND FILTER CHANGE WITH GE.¦ FOLLOWING SERVICES WERE RECOMMENDED BUT DECLINED CABIN FILTER - $69.95, WIPERS - $46, THROTTLE BODY SERVICE - $134.95, 4 WHEEL ALIGNMENT - $129.95 PRICES DO NOT INCLUDE SALES TAX | Cabin Air Filter Service¦Throttle Body Service¦Wheel Alignment Service¦Wiper Blade Service
39178 | ¦ 160A24R1 - 160A24R1.¦ 39100R00 - 39100R00.¦ 170A39R0 - TECHNICIAN REPLACED MOTOR PLUG AND O-RING AS OUTLI 170A39R0 - NED IN SERVICE BULLETIN.¦ 160A14R0 - 160A14R0.¦ TECHNICIAN PERFORMED OIL AND FILTER CHANGE WITH GE.¦ FOLLOWING SERVICES WERE RECOMMENDED BUT DECLINED CABIN FILTER - $69.95, WIPERS - $46, THROTTLE BODY SERVICE - $134.95, 4 WHEEL ALIGNMENT - $129.95 PRICES DO NOT INCLUDE SALES TAX | Cabin Air Filter Service¦Throttle Body Service¦Wheel Alignment Service¦Wiper Blade Service
39178 | ¦ 160A24R1 - 160A24R1.¦ 39100R00 - 39100R00.¦ 170A39R0 - TECHNICIAN REPLACED MOTOR PLUG AND O-RING AS OUTLI 170A39R0 - NED IN SERVICE BULLETIN.¦ 160A14R0 - 160A14R0.¦ TECHNICIAN PERFORMED OIL AND FILTER CHANGE WITH GE.¦ FOLLOWING SERVICES WERE RECOMMENDED BUT DECLINED CABIN FILTER - $69.95, WIPERS - $46, THROTTLE BODY SERVICE - $134.95, 4 WHEEL ALIGNMENT - $129.95 PRICES DO NOT INCLUDE SALES TAX | Cabin Air Filter Service¦Throttle Body Service¦Wheel Alignment Service¦Wiper Blade Service
44532 | ¦ 78831 RECOMMEND 4 TIRES - ESTIMATES ATTACHED | New Tire(s)
43339 | ¦ RECOMMEND TECH. RECOMMENDS FRONT BRAKE JOB SOON; AT 3MM RECHECKING FOR POSSIBLE OIL LEAK NEXT SERVICE | Brake Service
43340 | ¦ RECOMMEND RECOMMEND: FRONT BRAKES NEXT VISIT FRONT &amp; REAR DIFFERENTIAL SERVICES DUE POWER STEERING &amp; BRAKE FLUID FLUSH TRANSMISSION FLUID IS DARL WIPER INSERTS.¦ WAIT: | Brake Service¦Drive Train Service¦Steering Service¦Transmission Service¦Wiper Blade Service
43340 | ¦ RECOMMEND RECOMMEND: FRONT BRAKES NEXT VISIT FRONT &amp; REAR DIFFERENTIAL SERVICES DUE POWER STEERING &amp; BRAKE FLUID FLUSH TRANSMISSION FLUID IS DARL WIPER INSERTS.¦ WAIT: | Brake Service¦Drive Train Service¦Steering Service¦Transmission Service¦Wiper Blade Service
43340 | ¦ RECOMMEND RECOMMEND: FRONT BRAKES NEXT VISIT FRONT &amp; REAR DIFFERENTIAL SERVICES DUE POWER STEERING &amp; BRAKE FLUID FLUSH TRANSMISSION FLUID IS DARL WIPER INSERTS.¦ WAIT: | Brake Service¦Drive Train Service¦Steering Service¦Transmission Service¦Wiper Blade Service
43340 | ¦ RECOMMEND RECOMMEND: FRONT BRAKES NEXT VISIT FRONT &amp; REAR DIFFERENTIAL SERVICES DUE POWER STEERING &amp; BRAKE FLUID FLUSH TRANSMISSION FLUID IS DARL WIPER INSERTS.¦ WAIT: | Brake Service¦Drive Train Service¦Steering Service¦Transmission Service¦Wiper Blade Service
43340 | ¦ RECOMMEND RECOMMEND: FRONT BRAKES NEXT VISIT FRONT &amp; REAR DIFFERENTIAL SERVICES DUE POWER STEERING &amp; BRAKE FLUID FLUSH TRANSMISSION FLUID IS DARL WIPER INSERTS.¦ WAIT: | Brake Service¦Drive Train Service¦Steering Service¦Transmission Service¦Wiper Blade Service
47483 | ¦ 56003 VEHICLE NEEDS NEW TIRES AND ALIGNMENT , CUSTOMER DECLINED REPAIRS AT CURRENT TIME. $668.80 + TAX FOR YOKOHOMA - $635.20 + TAX FOR MICHELIN - WOULD ALSO RECOMMEND 4 WHEEL ALIGNMENT AFTER TIRES ARE REPLACED.¦ 56003 TESTED THE BATTERY AND FAILED FROM A BAD CELL, REPLACED THE BATTERY AND RESET THE MONITOR..¦ 56003 CVI PERFORMED BRAKES = FRONT 75% REAR NEW TODAY TIRES - FRONT 3-4/32 REAR 4-5/32 COOLANT = -45 GOOD.¦ 56003 60K SERVICE PERFORMED , 6.4 QUARTS USED.¦ 56003 COULD NOT VERIFY CUSTOMERS CONCERN.¦ 56003 OTHER THAN SERVICE LIGHT ON, NOTHING ELSE IN DIM ILLUMINATED OR LETTING ME KNOW SOMETHING ELSE IS WRONG, LOW BATTERY VOLTAGE COULD HAVE TRIGGERED SOMETHING AT SOME POINT.¦ 56003 REPLACED THE FRONT WINDSHIELD WIPER BLADES.¦ 56003 REPLACED THE REAR BRAKE PADS | New Tire(s)¦Wheel Alignment Service
47483 | ¦ 56003 VEHICLE NEEDS NEW TIRES AND ALIGNMENT , CUSTOMER DECLINED REPAIRS AT CURRENT TIME. $668.80 + TAX FOR YOKOHOMA - $635.20 + TAX FOR MICHELIN - WOULD ALSO RECOMMEND 4 WHEEL ALIGNMENT AFTER TIRES ARE REPLACED.¦ 56003 TESTED THE BATTERY AND FAILED FROM A BAD CELL, REPLACED THE BATTERY AND RESET THE MONITOR..¦ 56003 CVI PERFORMED BRAKES = FRONT 75% REAR NEW TODAY TIRES - FRONT 3-4/32 REAR 4-5/32 COOLANT = -45 GOOD.¦ 56003 60K SERVICE PERFORMED , 6.4 QUARTS USED.¦ 56003 COULD NOT VERIFY CUSTOMERS CONCERN.¦ 56003 OTHER THAN SERVICE LIGHT ON, NOTHING ELSE IN DIM ILLUMINATED OR LETTING ME KNOW SOMETHING ELSE IS WRONG, LOW BATTERY VOLTAGE COULD HAVE TRIGGERED SOMETHING AT SOME POINT.¦ 56003 REPLACED THE FRONT WINDSHIELD WIPER BLADES.¦ 56003 REPLACED THE REAR BRAKE PADS | New Tire(s)¦Wheel Alignment Service
47487 | ¦ RECOMMEND RECOMMENDED 30K SERVICE | 30,000 Mile Service
39806 | ¦ RECOMMEND CABIN AIR FILTER FUEL SERVICE.¦ READY TO INVOICE IF NO SERVICES APPROVED | Cabin Air Filter Service¦Fuel System Service
39806 | ¦ RECOMMEND CABIN AIR FILTER FUEL SERVICE.¦ READY TO INVOICE IF NO SERVICES APPROVED | Cabin Air Filter Service¦Fuel System Service
39812 | ¦ RECOMMEND RECOMMENDED FUEL VAPOR CANISTER | Fuel System Service
42742 | ¦ RECOMM CABIN & ENGINE AIR FILTERS BRAKE FLUID RECOMMENED FUEL INDUCTION SERVICE RECOMMENED | Brake Service¦Engine Service¦Fuel System Service
42742 | ¦ RECOMM CABIN & ENGINE AIR FILTERS BRAKE FLUID RECOMMENED FUEL INDUCTION SERVICE RECOMMENED | Brake Service¦Engine Service¦Fuel System Service
42742 | ¦ RECOMM CABIN & ENGINE AIR FILTERS BRAKE FLUID RECOMMENED FUEL INDUCTION SERVICE RECOMMENED | Brake Service¦Engine Service¦Fuel System Service
42752 | ¦ REPLACED FRONT BRAKE PADS..¦ PERFORMED SYNTHETIC OIL AND FILTER CHANGE..¦ RECOMMEND WIPERS COOLANT FLUSH TRANS | Cooling System Service¦Wiper Blade Service
42752 | ¦ REPLACED FRONT BRAKE PADS..¦ PERFORMED SYNTHETIC OIL AND FILTER CHANGE..¦ RECOMMEND WIPERS COOLANT FLUSH TRANS | Cooling System Service¦Wiper Blade Service
40395 | ¦ 96113 NEEDS TIRES, STEEL BELTS ARE SHOWING.¦ 96113 CHANGED OIL AND REPLACED OIL FILTER. CHECKED TIRE PRESSURE, INSPECTED WIPER BLADE CONDITION AND EXTERIOR LIGHTS.6.3QT.¦ 96113 RESET SERVICE LIGHT | New Tire(s)
40398 | ¦ WEB APP. WAIT:.¦ RECOMMEND RECOMMEND: REAR DIFFERENTIAL SERVICE | Drive Train Service
46910 | ¦ 123388 RECOMMEND ENGINE AIR FILTER, CABIN FILTER, TUNE UP $220, FUEL SERVICE $170, DRIVE BELT $186 | Air Filter Service¦Belt Service¦Cabin Air Filter Service¦Fuel System Service¦Tune Up
46910 | ¦ 123388 RECOMMEND ENGINE AIR FILTER, CABIN FILTER, TUNE UP $220, FUEL SERVICE $170, DRIVE BELT $186 | Air Filter Service¦Belt Service¦Cabin Air Filter Service¦Fuel System Service¦Tune Up
46910 | ¦ 123388 RECOMMEND ENGINE AIR FILTER, CABIN FILTER, TUNE UP $220, FUEL SERVICE $170, DRIVE BELT $186 | Air Filter Service¦Belt Service¦Cabin Air Filter Service¦Fuel System Service¦Tune Up
46910 | ¦ 123388 RECOMMEND ENGINE AIR FILTER, CABIN FILTER, TUNE UP $220, FUEL SERVICE $170, DRIVE BELT $186 | Air Filter Service¦Belt Service¦Cabin Air Filter Service¦Fuel System Service¦Tune Up
46910 | ¦ 123388 RECOMMEND ENGINE AIR FILTER, CABIN FILTER, TUNE UP $220, FUEL SERVICE $170, DRIVE BELT $186 | Air Filter Service¦Belt Service¦Cabin Air Filter Service¦Fuel System Service¦Tune Up
46926 | ¦ 36826 PERFORMED MULTI POINT INSPECTION. TECHNICIAN RECOMMENDATIONS: ENGINE AIR FILTER AND CABIN AIR FILTER (DIRTY) | Air Filter Service¦Cabin Air Filter Service
46926 | ¦ 36826 PERFORMED MULTI POINT INSPECTION. TECHNICIAN RECOMMENDATIONS: ENGINE AIR FILTER AND CABIN AIR FILTER (DIRTY) | Air Filter Service¦Cabin Air Filter Service
45156 | ¦ RECOMMEND RECOMMEND: REPLACE FRONT TIRES (LOW TREAD) CABIN AIR FILTER IS DIRTY | Cabin Air Filter Service¦New Tire(s)
45156 | ¦ RECOMMEND RECOMMEND: REPLACE FRONT TIRES (LOW TREAD) CABIN AIR FILTER IS DIRTY | Cabin Air Filter Service¦New Tire(s)
45157 | ¦ RECOMMEND TECH. RECOMMENDS 4 WHEEL ALIGNMENT 139.95.¦ WAIT: | Wheel Alignment Service
45166 | ¦ RECOMMEND REAR VIEW MIRROR 640.00.¦ ++LOANER++ | Body Repair
45173 | ¦ 37871 REC - AWD SERVICE - $299.99 , IN CABIN AIR FILTER - $129.00 | Air Filter Service¦Cabin Air Filter Service¦Drive Train Service
45173 | ¦ 37871 REC - AWD SERVICE - $299.99 , IN CABIN AIR FILTER - $129.00 | Air Filter Service¦Cabin Air Filter Service¦Drive Train Service
45173 | ¦ 37871 REC - AWD SERVICE - $299.99 , IN CABIN AIR FILTER - $129.00 | Air Filter Service¦Cabin Air Filter Service¦Drive Train Service
45174 | ¦ 43548 REC - ENGINE AIR FILTER - $80.00 , IN CABIN AIR FILTER - $129.00 | Air Filter Service¦Cabin Air Filter Service
45174 | ¦ 43548 REC - ENGINE AIR FILTER - $80.00 , IN CABIN AIR FILTER - $129.00 | Air Filter Service¦Cabin Air Filter Service
41581 | ¦ RECOMMEND TECH. RECOMMENDS CHECK ENGINE LIGHT WAS ON BEFORE SERVICE BATTERY FAILING SEE MPI | Battery Service
43378 | ¦ VERIFIED CUSTOMER CONCERN-FOUND LEAK AT REAR WINDOW. RECOMMEND TAKING TO RUSSELLS UPHOLSTERY FOR TOP REPAIR 360-689-0764 QUOTED $1580+TAX TO REPLACE TOP WITH UPDATED REAR WINDOW. POSSIBLE OTHER LEAKS AT DOOR SEALS-RECOMMEND TOP REPLACEMENT AS FIRST STEP.¦ COMPUTER AND RETRIEVE TROUBLE CODES. DETERMINE CAUSE OF LIGHT AND ADVISE. VERIFIED CUSTOMER CONCERN-FOUND CODES P0456, P0410, P0125, AND P0340 RELATING TO EVAP LEAK, BRAKE LIGHT FAULT, AIR SYSTEM FAULT, CAM SENSOR FAULTS, AND COOLANT TEMP FAULTS. TESTING CONFIRMED COOLANT TEMP SENSOR FAILURE ALONG WITH AIR PUMP FAULTS AND CAM SENSOR FAULTS. REMOVED AND REPLACED AIR PUMP, ECT SENSOR, INTAKE CAM SENSOR, AND STOP LAMP SWITCH. CLEARED CODES AND ROAD TEST-CONDITION CORRECTED AT THIS TIME.. VERIFIED CUSTOMER CONCERN-FOUND LEAK AT REAR WINDOW. RECOMMEND TAKING TO RUSSELLS UPHOLSTERY FOR TOP REPAIR 360-689-0764 QUOTED $1580+TAX TO REPLACE TOP WITH UPDATED REAR WINDOW. POSSIBLE OTHER LEAKS AT DOOR SEALS-RECOMMEND TOP REPLACEMENT AS FIRST STEP. INTO FENDER VERIFIED CUSTOMER CONCERN-FOUND MARKER LIGHT BASE HAS BROKEN. REMOVED AND REPLACED MARKER LIGHT ASSEMBLY. VERIFIED REPAIR.¦ COMPUTER AND RETRIEVE TROUBLE CODES. DETERMINE CAUSE OF LIGHT AND ADVISE. VERIFIED CUSTOMER CONCERN-FOUND CODES P0456, P0410, P0125, AND P0340 RELATING TO EVAP LEAK, BRAKE LIGHT FAULT, AIR SYSTEM FAULT, CAM SENSOR FAULTS, AND COOLANT TEMP FAULTS. TESTING CONFIRMED COOLANT TEMP SENSOR FAILURE ALONG WITH AIR PUMP FAULTS AND CAM SENSOR FAULTS. REMOVED AND REPLACED AIR PUMP, ECT SENSOR, INTAKE CAM SENSOR, AND STOP LAMP SWITCH. CLEARED CODES AND ROAD TEST-CONDITION CORRECTED AT THIS TIME. | Body Repair
43388 | ¦ 0 REMOVED THE CENTER VENT WITH WOOD GRAIN TRIM, COMMAND, AND THE A/C PUSH BUTTONS. REPLACED THE PUSH BUTTONS AND PERFORMED INITIAL START UP. A/C NOW WORKS AND ENGINE FAN IS NOT ON HIGH SPEED..¦ 0 A SERVICE PAST DUE OF 25 DAYS. RECOMMEND SERVICE, BRAKE FLUSH, DUST FILTER, AIR FILTERS, TRANSMISSION SERVICE, AND SPARK PLUGS. WORK WAS DECLINED AT THIS TIME. | Brake Service¦Spark Plugs¦Transmission Service
43388 | ¦ 0 REMOVED THE CENTER VENT WITH WOOD GRAIN TRIM, COMMAND, AND THE A/C PUSH BUTTONS. REPLACED THE PUSH BUTTONS AND PERFORMED INITIAL START UP. A/C NOW WORKS AND ENGINE FAN IS NOT ON HIGH SPEED..¦ 0 A SERVICE PAST DUE OF 25 DAYS. RECOMMEND SERVICE, BRAKE FLUSH, DUST FILTER, AIR FILTERS, TRANSMISSION SERVICE, AND SPARK PLUGS. WORK WAS DECLINED AT THIS TIME. | Brake Service¦Spark Plugs¦Transmission Service
43388 | ¦ 0 REMOVED THE CENTER VENT WITH WOOD GRAIN TRIM, COMMAND, AND THE A/C PUSH BUTTONS. REPLACED THE PUSH BUTTONS AND PERFORMED INITIAL START UP. A/C NOW WORKS AND ENGINE FAN IS NOT ON HIGH SPEED..¦ 0 A SERVICE PAST DUE OF 25 DAYS. RECOMMEND SERVICE, BRAKE FLUSH, DUST FILTER, AIR FILTERS, TRANSMISSION SERVICE, AND SPARK PLUGS. WORK WAS DECLINED AT THIS TIME. | Brake Service¦Spark Plugs¦Transmission Service
46366 | ¦ RECOMMEND RECOMMEND ENGINE AIR FILTER 45.00. AC CABIN FILTER 69.95 | Air Filter Service¦Cabin Air Filter Service
46366 | ¦ RECOMMEND RECOMMEND ENGINE AIR FILTER 45.00. AC CABIN FILTER 69.95 | Air Filter Service¦Cabin Air Filter Service
46372 | ¦ RECOMMEND TWO TIRES 574.40 LEAK DETECTION PUMP 491.36 | New Tire(s)
46375 | ¦ RECOMMEND RECOMMEND: OIL LEAK (REAR MAIN SEAL, OIL PUMP) POWER STEERING &amp; BRAKE FLUID FLUSH-DIRTY FLUID FRONT &amp; REAR DIFFERENTIAL SERVICE FRONT &amp; REAR SWAY BAR LINKS REAR DIFFERENTIAL HAS AN AFTERMARKET GASKET | Brake Service¦Drive Train Service¦Oil/Fluid Leak Repair¦Steering Service¦Suspension Service
46375 | ¦ RECOMMEND RECOMMEND: OIL LEAK (REAR MAIN SEAL, OIL PUMP) POWER STEERING &amp; BRAKE FLUID FLUSH-DIRTY FLUID FRONT &amp; REAR DIFFERENTIAL SERVICE FRONT &amp; REAR SWAY BAR LINKS REAR DIFFERENTIAL HAS AN AFTERMARKET GASKET | Brake Service¦Drive Train Service¦Oil/Fluid Leak Repair¦Steering Service¦Suspension Service
46375 | ¦ RECOMMEND RECOMMEND: OIL LEAK (REAR MAIN SEAL, OIL PUMP) POWER STEERING &amp; BRAKE FLUID FLUSH-DIRTY FLUID FRONT &amp; REAR DIFFERENTIAL SERVICE FRONT &amp; REAR SWAY BAR LINKS REAR DIFFERENTIAL HAS AN AFTERMARKET GASKET | Brake Service¦Drive Train Service¦Oil/Fluid Leak Repair¦Steering Service¦Suspension Service
46375 | ¦ RECOMMEND RECOMMEND: OIL LEAK (REAR MAIN SEAL, OIL PUMP) POWER STEERING &amp; BRAKE FLUID FLUSH-DIRTY FLUID FRONT &amp; REAR DIFFERENTIAL SERVICE FRONT &amp; REAR SWAY BAR LINKS REAR DIFFERENTIAL HAS AN AFTERMARKET GASKET | Brake Service¦Drive Train Service¦Oil/Fluid Leak Repair¦Steering Service¦Suspension Service
46375 | ¦ RECOMMEND RECOMMEND: OIL LEAK (REAR MAIN SEAL, OIL PUMP) POWER STEERING &amp; BRAKE FLUID FLUSH-DIRTY FLUID FRONT &amp; REAR DIFFERENTIAL SERVICE FRONT &amp; REAR SWAY BAR LINKS REAR DIFFERENTIAL HAS AN AFTERMARKET GASKET | Brake Service¦Drive Train Service¦Oil/Fluid Leak Repair¦Steering Service¦Suspension Service
46377 | ¦ WAITER = 779-6160.¦ RECOMMEND 45K | 45,000 Mile Service
39210 | ¦ 52565 REC - TRANSMISSION FLUSH - $240.00 , REAR PADS AND RESURFACED ROTORS SOON - $350.00 IF ROTORS ARE NEEDED - $599.99 | Brake Service¦Transmission Service
39210 | ¦ 52565 REC - TRANSMISSION FLUSH - $240.00 , REAR PADS AND RESURFACED ROTORS SOON - $350.00 IF ROTORS ARE NEEDED - $599.99 | Brake Service¦Transmission Service
39212 | ¦ 23142 REC - ENGINE AIR FILTER - $80.00 , IN CABIN AIR FILTER - $129.00 , WIPERS - $45.00 | Air Filter Service¦Cabin Air Filter Service¦Wiper Blade Service
39212 | ¦ 23142 REC - ENGINE AIR FILTER - $80.00 , IN CABIN AIR FILTER - $129.00 , WIPERS - $45.00 | Air Filter Service¦Cabin Air Filter Service¦Wiper Blade Service
39212 | ¦ 23142 REC - ENGINE AIR FILTER - $80.00 , IN CABIN AIR FILTER - $129.00 , WIPERS - $45.00 | Air Filter Service¦Cabin Air Filter Service¦Wiper Blade Service
42773 | ¦ SET TIRE PRESSURE TO 35 PSI RECOMMEND 45K SERVICE EST$369.90.¦ 46202 PERFORMED OIL CHANGE | 45,000 Mile Service
45762 | ¦ X07BCM3MT2:created 2018-10-12 09:17:00am taken by Cherie Ventura.¦ RECOMMEND REPLACE LEFT FRONT TIRE (SIDEWALL BULGE) AND LEFT REAR TIRE HAS A NAIL/SLOW LEAK 645.00 4 WHEEL ALIGNMENT DUE TO EDGE WEAR ON LEFT FRONT TIRE | New Tire(s)¦Wheel Alignment Service
45762 | ¦ X07BCM3MT2:created 2018-10-12 09:17:00am taken by Cherie Ventura.¦ RECOMMEND REPLACE LEFT FRONT TIRE (SIDEWALL BULGE) AND LEFT REAR TIRE HAS A NAIL/SLOW LEAK 645.00 4 WHEEL ALIGNMENT DUE TO EDGE WEAR ON LEFT FRONT TIRE | New Tire(s)¦Wheel Alignment Service
45770 | ¦ RECOMMEND REPLACE LEFT AXLE SHAFT REPLACE FRONT STABILZIER LINKS REPLACE REAR KNUCKLE | Drive Train Service
45777 | ¦ RECOMMEND REPLACE ENGINE DRIVE BELT REPLACE FRONT LOWER CONTROL ARMS AND FRONT LINKS | Belt Service
45778 | ¦ RECOMMEND RECOMMEND - FRONT &amp; REAR BRAKE PADS/ROTORS 410/AXLE.¦ X08WN9JCOM:WAIT | Brake Service¦Drive Train Service
45778 | ¦ RECOMMEND RECOMMEND - FRONT &amp; REAR BRAKE PADS/ROTORS 410/AXLE.¦ X08WN9JCOM:WAIT | Brake Service¦Drive Train Service
47507 | ¦ BATTERY FAILS MIDTRONICS TEST, WON'T START VEHICLE 150 BATTERY CHARGED FOR 24 HOURS. PERFORMED MIDTRONICS TEST, REPLACE BATTERY WITH NEW..¦ 17645 TR MAJOR SERVICE REQUESTED. 4500 PERFORM MAJOR ENGINE OUT SERVICE WITH CAM COVER GASKETS, SEALS AND O-RINGS. REPLACE ALL FILTERS AND FLUSH FLUIDS..¦ STEERING/SUSPENSION: FRONT AND REAR SUSPENSION BUSHINGS IN NEED OF REPLACEMENT.¦ 17645 TANK CRACKED, PUMP SHAFT SEAL LEAKING. 100 REPLACE WITH NEW AND TEST. OK..¦ POWER WINDOWS: DRIVER SIDE WINDOW SLOW UP AND DOWN.¦ STRUTS WON'T HOLD HOOD UP 150 REPLACE WITH NEW AND TEST. HOOD NOW STAYS UP..¦ 17645 LEATHER PEELING 200 REMOVE AND SEND OUT FOR SUBLET LEATHER WORK.¦ 17645 DIRTY CONTACTS 200 DIAGNOSE MIRROR NOT WORKING. DIAGNOSE ISSUE TO BE DIRTY CONTACTS IN WINDOW SWITCH. REMOVE SWITCH FROM CENTER CONSOLE, CLEAN OUT CONTACTS AND TEST. WINDOW SWITCH NOW WORKING. REASSEMBLE..¦ INSPECTION 100 INSPECTED..¦ 17654 LEFT HAD FUEL PUMP 200 REPLACE LEFT HAND FUEL PUMP WITH NEW. DURING PUMP REPLACEMENT HOSE FROM TANK TO FUEL PUMP STARTED TO LEAK. REPLACE WITH NEW HOSE. TEST DRIVE VEHICLE. ADJUST AIR/FUEL MIXTURE AND IDLE. OK..¦ TIRES/WHEELS: WHEELS NEED TO BE REFINISHED. | Steering Service
39832 | ¦ 30580 REPLACED ENGINE OIL AND FILTER, TOPPED OFF FLUIDS AS NEEDED.¦ 30580 ROTATED TIRES FRONT TO REAR, SET TIRE PRESSURES TO SPECS..¦ 30580 PERFORMED COMPLIMENTARY MULTI POINT VISUAL INSPECTION. CHECKED AND SET TIRE PRESSURES. RECOMMEND ENGINE AIR FILTER | Air Filter Service
39833 | ¦ 176161 PERFORMED COMPLIMENTARY MULTI POINT VISUAL INSPECTION. CHECKED AND SET TIRE PRESSURES. RECOMMEND ENGINE AIR FILTER | Air Filter Service
39840 | ¦ FOUND COOLANT LEAK COMING FROM THE TOP TANK OF THE RADIATOR. RECOMMEND RADIATOR, HOSES, CLAMPS , AND THERMOSTAT $1307 OEM $1010 AFTERMARKET. P ARTS WARRANTY ONLY ON AFTERMARKET PARTS RECOMMEND BRAKE FLUID FLUSH $95, BOTH AIR FILTE RS $105 | Brake Service¦Cooling System Service¦Hose Service
39840 | ¦ FOUND COOLANT LEAK COMING FROM THE TOP TANK OF THE RADIATOR. RECOMMEND RADIATOR, HOSES, CLAMPS , AND THERMOSTAT $1307 OEM $1010 AFTERMARKET. P ARTS WARRANTY ONLY ON AFTERMARKET PARTS RECOMMEND BRAKE FLUID FLUSH $95, BOTH AIR FILTE RS $105 | Brake Service¦Cooling System Service¦Hose Service
39840 | ¦ FOUND COOLANT LEAK COMING FROM THE TOP TANK OF THE RADIATOR. RECOMMEND RADIATOR, HOSES, CLAMPS , AND THERMOSTAT $1307 OEM $1010 AFTERMARKET. P ARTS WARRANTY ONLY ON AFTERMARKET PARTS RECOMMEND BRAKE FLUID FLUSH $95, BOTH AIR FILTE RS $105 | Brake Service¦Cooling System Service¦Hose Service
48126 | ¦ NO TSI PERFORM, VEHICLE HAS THE CHECK ENGINE LIGHT ON. CLIENT DECLINE REPAIRS AT THIS TIME.= N/C.¦ ELECTRICAL SYSTEM: BATTERY SLOW CRANK. BATTERY CABLE CORRODED. BATTERY AND NEG CABLE.¦ 88,316 MILES OUT..¦ COMPLETED MPI.¦ ENGINE OIL LEAK, OIL TRAP BOX LEAKING OIL, NEEDS OIL TRAP BOX.¦ LOF CHANGE OIL AND FILTER, TOP OFF FLUID LEVELS RESET SERVICE LIGHT. = 0.50HR.¦ BODY & INTERIOR: LOWER SPLASH PAN SCREWS MISSING. NEEDS SCREWS AND RETAINING CLIPS.¦ WSA-3B48192C Contact Will Wait... Temp Contac t (469) 506-8079.¦ SUSP. AND STEERING: RIGHT SIDE INNER AXLE BOOT TORN LEAKING GREASE | Oil/Fluid Leak Repair
46964 | ¦ RECOMMENDED TIMING BELT SERVICE, WIPER INSERTS, #2 FILTER SERVICE CUSTOMER DECLINED | Belt Service¦Wiper Blade Service
46964 | ¦ RECOMMENDED TIMING BELT SERVICE, WIPER INSERTS, #2 FILTER SERVICE CUSTOMER DECLINED | Belt Service¦Wiper Blade Service
46965 | ¦ RECOMMEND OIL PAN REPLACEMENT (LEAKING) ($633.00+TAX) RECOMMEND OIL PUMP REPLACEMENT (LEAKING) ($1285.00+TAX) RECOMMEND POWER STEERING PUMP REPLACEMENT ($749.00+TAX) RECOMMEND HEADLIGHT RESTORATION SERVICE ($139.00+TAX) RECOMMEND REPLACE WIPER BLADES ($74.00+TAX) REPLACE REAR WIPER BLADE INSERT ($9.00+TAX) RECOMMEND TIRE REPAIR ON DRIVERS SIDE REAR TIRE | Engine Service¦Steering Service¦Wiper Blade Service
46965 | ¦ RECOMMEND OIL PAN REPLACEMENT (LEAKING) ($633.00+TAX) RECOMMEND OIL PUMP REPLACEMENT (LEAKING) ($1285.00+TAX) RECOMMEND POWER STEERING PUMP REPLACEMENT ($749.00+TAX) RECOMMEND HEADLIGHT RESTORATION SERVICE ($139.00+TAX) RECOMMEND REPLACE WIPER BLADES ($74.00+TAX) REPLACE REAR WIPER BLADE INSERT ($9.00+TAX) RECOMMEND TIRE REPAIR ON DRIVERS SIDE REAR TIRE | Engine Service¦Steering Service¦Wiper Blade Service
46965 | ¦ RECOMMEND OIL PAN REPLACEMENT (LEAKING) ($633.00+TAX) RECOMMEND OIL PUMP REPLACEMENT (LEAKING) ($1285.00+TAX) RECOMMEND POWER STEERING PUMP REPLACEMENT ($749.00+TAX) RECOMMEND HEADLIGHT RESTORATION SERVICE ($139.00+TAX) RECOMMEND REPLACE WIPER BLADES ($74.00+TAX) REPLACE REAR WIPER BLADE INSERT ($9.00+TAX) RECOMMEND TIRE REPAIR ON DRIVERS SIDE REAR TIRE | Engine Service¦Steering Service¦Wiper Blade Service
41005 | ¦ CUSTOMER REQUESTED A LOANER WEB CREATED 2018-10 -16 09:23:32AM TAKEN BY.¦ 55667 all lights on speedometer working as designed.¦ 55667 rotors pulsating. will need front rotors replaced first with pads and then evaluate for rear rotors..¦ 55667 PERFORMED OIL AND FILTER CHANGE WITH TIRE ROTATION - FIDELITY MAINT. PLAN AUTH. #97085849 $40.00 PAYABLE.¦ 55667 replaced right front headlight bulb.¦ 55667 REPALCED ENGINE MOUNT.¦ 55667 ROTATED TIRES - FIDELITY MAINT. PLAN - AUTH.#97085849 - $40.00 PAYABLE FOR LOF AND TIRE ROTATION | Brake Service
41608 | ¦ RECOMMEND BRAKE FLUID $95. POWER STEERING FLUID $110. 4 WHEEL ALIGNMENT $100 | Brake Service
41609 | ¦ REC: BRAKE FLUSH $95; REAR DIFFERENTIAL $95 | Brake Service¦Drive Train Service
41609 | ¦ REC: BRAKE FLUSH $95; REAR DIFFERENTIAL $95 | Brake Service¦Drive Train Service
41616 | ¦ TESTED AND FOUND VEHICLE NEEDS A NEW RADIATOR AND.¦ TESTED AND FOUND VEHICLE NEEDS A WIRELESS | Cooling System Service
41622 | ¦ 68754 PERFORMED TRANSMISSION REPROGRAM AS PER RECALL..¦ 16023.¦ 68754 FOUND HOT SPOT AND EXCESSIVE RUST ON FRONT BRAKE ROTORS, ALSO FOUND FRONT BRAKE PADS WORN OUT. ADVISED CUSTOMER TO REPLACE FRONT BRAKE ROTORS AND FRONT BRAKE PADS. CUSTOMER DECLINED REPAIRS AT THIS TIME $449.95 BRAKE FLUSH $189.95 3RD BRAKE LIGHT BULB $39.95 | Bulb Replacement¦Brake Service
41622 | ¦ 68754 PERFORMED TRANSMISSION REPROGRAM AS PER RECALL..¦ 16023.¦ 68754 FOUND HOT SPOT AND EXCESSIVE RUST ON FRONT BRAKE ROTORS, ALSO FOUND FRONT BRAKE PADS WORN OUT. ADVISED CUSTOMER TO REPLACE FRONT BRAKE ROTORS AND FRONT BRAKE PADS. CUSTOMER DECLINED REPAIRS AT THIS TIME $449.95 BRAKE FLUSH $189.95 3RD BRAKE LIGHT BULB $39.95 | Bulb Replacement¦Brake Service
45799 | ¦ 123453 PERFORMED SAFETY INSPECTION AS PER CUSTOMER'S REQUEST. RECOMMEND TRANSMISSION SERVICE, WATER PUMP, COOLANT, 4X4 SERVICE. FOUND NOISE FROM TRANSFER CASE. RECOMMEND FURTHER DIAG FOR POSSIBLE TRANSFER CASE MOTOR. | Cooling System Service¦Engine Service¦Transmission Service
45799 | ¦ 123453 PERFORMED SAFETY INSPECTION AS PER CUSTOMER'S REQUEST. RECOMMEND TRANSMISSION SERVICE, WATER PUMP, COOLANT, 4X4 SERVICE. FOUND NOISE FROM TRANSFER CASE. RECOMMEND FURTHER DIAG FOR POSSIBLE TRANSFER CASE MOTOR. | Cooling System Service¦Engine Service¦Transmission Service
45799 | ¦ 123453 PERFORMED SAFETY INSPECTION AS PER CUSTOMER'S REQUEST. RECOMMEND TRANSMISSION SERVICE, WATER PUMP, COOLANT, 4X4 SERVICE. FOUND NOISE FROM TRANSFER CASE. RECOMMEND FURTHER DIAG FOR POSSIBLE TRANSFER CASE MOTOR. | Cooling System Service¦Engine Service¦Transmission Service
42168 | ¦ WAIT CREATED 2018-10-26 10:08:00AM TAKEN BY MIC HELLE WIEDRICH.¦ 72672 100 5.8 QTS SYNTHETIC OIL, OIL FILTER, WASHER FLUID FILLED, SERVICE REMINDER RESET, SERVICE STICKER INSTALLED, COOLANT LEVEL CHECKED, POWER STEERING LEVEL CHECKED, DOOR HINGES LUBRICATED, STEERING COMPONENTS INSPECTED.¦ 72672 100 SPARK PLUGS REPLACED WITH FACTORY VOLVO SPARK PLUGS.¦ 72674 TWO TIRES ARE BALD, FOUR WHEEL ALIGNMENT NEEDED.¦ 72672 140 DURING INSPECTION FOUND REAR BRAKE PADS WORN TO 3MM. RECOMMEND REPLACEMENT OF REAR BRAKE PADS. REPAIR APPROVED. REAR BRAKE PADS REPLACED. | Brake Service
42171 | ¦ WEB APP..¦ RECOMMEND REAR DIFF SERVICE DUE NEXT CUSTOMER DID NOT HAVE TIME TO WAIT | Drive Train Service
42173 | ¦ RECOMMEND TECH. RECOMMENDS FRONT COMPLIANCE BUSHINGS TIE RODS STARTING TO SHOW A LITTLE PLAY | Tie Rod Service
40440 | ¦ Declined Mount and balance 2 new front tires.¦ Declined Perform four (4) wheel alignment | New Tire(s)¦Wheel Alignment Service
40440 | ¦ Declined Mount and balance 2 new front tires.¦ Declined Perform four (4) wheel alignment | New Tire(s)¦Wheel Alignment Service
40441 | ¦ Declined Mount and balance 4 new tires | New Tire(s)
46399 | ¦ 16125 REFER TO LINE A.¦ 16125 OPERATION WORKING AS DEIGNED. NO WORK DONE.¦ 16125 PERFORM FREE MULTI-POINT VEHICLE INSPECTION INCLUDING CHECK CONDITION OF TIRES, UNDERCARRIAGE, EXHAUST, BATTERY, BELTS, ALL FLUIDS, AND BRAKE PADS AND ROTORS..¦ 16125 FOUND LOW BATTERY ON CLUSTER PERFORMED BATTERY TEST, FOUND BATTERY WORN OUT CONTACTED DISS FOR BATTERY REPLACEMENT UNDER PARTS WARRANTY, CONFIRMED APPROVAL. REPLACED MAIN BATTERY VERIFY REPAIRS. DISS#103235591 REPLACED ON RO 62997 AT 14956 MI, AUG 16 2017..¦ RECOMMEND FUEL FILTER DUE BY TIME..¦ 16125 PERFORMED D SERVICE. REPLACED SPARK PLUGS AND REPLACED ENGINE AIR FILTERS. | Fuel System Service
46401 | ¦ RECOMMEND ALIGNMENT WITH NEW TIRES, TO ENSURE PROPER TIRE WEAR..¦ 33197 COMPLETED BENTLEY D SERVICE LABOR 6.0 HOURS.¦ 33197 COMPLETED COOLANT FLUSH LABOR 1.5.¦ 33203 COMPLETED BENTLEY A SERVICE LABOR 4.0.¦ 33197 PERFORMED DIAGNOSES FOUND STICKY RESIDUE ON SHIFTER ASSEMBLY, RECOMMEND REMOVING SHIFTER AND CLEAN, CUSTOMER DECLINE.¦ CUSTOMER REQUESTED A LOANER BDC CREATED 2018-10 -10 10:32:00AM TAKEN BY WENDI WALTHALL.¦ 33197 RECOMMEND FUEL FILTER DUE BY TIME. HAD TO ORDER PART. WILL BE HERE MONDAY. | Fuel System Service¦New Tire(s)¦Wheel Alignment Service
46401 | ¦ RECOMMEND ALIGNMENT WITH NEW TIRES, TO ENSURE PROPER TIRE WEAR..¦ 33197 COMPLETED BENTLEY D SERVICE LABOR 6.0 HOURS.¦ 33197 COMPLETED COOLANT FLUSH LABOR 1.5.¦ 33203 COMPLETED BENTLEY A SERVICE LABOR 4.0.¦ 33197 PERFORMED DIAGNOSES FOUND STICKY RESIDUE ON SHIFTER ASSEMBLY, RECOMMEND REMOVING SHIFTER AND CLEAN, CUSTOMER DECLINE.¦ CUSTOMER REQUESTED A LOANER BDC CREATED 2018-10 -10 10:32:00AM TAKEN BY WENDI WALTHALL.¦ 33197 RECOMMEND FUEL FILTER DUE BY TIME. HAD TO ORDER PART. WILL BE HERE MONDAY. | Fuel System Service¦New Tire(s)¦Wheel Alignment Service
46401 | ¦ RECOMMEND ALIGNMENT WITH NEW TIRES, TO ENSURE PROPER TIRE WEAR..¦ 33197 COMPLETED BENTLEY D SERVICE LABOR 6.0 HOURS.¦ 33197 COMPLETED COOLANT FLUSH LABOR 1.5.¦ 33203 COMPLETED BENTLEY A SERVICE LABOR 4.0.¦ 33197 PERFORMED DIAGNOSES FOUND STICKY RESIDUE ON SHIFTER ASSEMBLY, RECOMMEND REMOVING SHIFTER AND CLEAN, CUSTOMER DECLINE.¦ CUSTOMER REQUESTED A LOANER BDC CREATED 2018-10 -10 10:32:00AM TAKEN BY WENDI WALTHALL.¦ 33197 RECOMMEND FUEL FILTER DUE BY TIME. HAD TO ORDER PART. WILL BE HERE MONDAY. | Fuel System Service¦New Tire(s)¦Wheel Alignment Service
42808 | ¦ FITTING UNABLE TO DUE CUSTOMER REQUEST-UNABLE TO FIND/MAKE METAL T FITTING. RIGHT-ROTATE IF NEEDED VERIFIED CUSTOMER CONCERN-SUSPECT PULL DUE TO TIRE CONDITION. RECOMMEND REPLACING TIRES AND RE-TEST. HAVING A HARD TIME FILLING UP-PLEASE CHECK AND ADVISE VERIFIED CUSTOMER CONCERN-FOUND FAULT IN EVAP CANISTER PURGE SOLENOID VALVE CAUSING ISSUE. DUE TO MILEAGE RECOMMEND REPLACING CARBON CANISTER AS WELL AS PURGE SOLENOID $650+TAX CUSTOMER WILL RETURN AT A FUTURE DATE FOR NECESSARY REPAIRS.. POINT INSPECTION. CHECK BELTS, HOSES AND LIGHTS.CHECK ALL FLUIDS & TOP OFF. RESET * CASTROL.¦ POINT INSPECTION. CHECK BELTS, HOSES AND LIGHTS.CHECK ALL FLUIDS & TOP OFF. RESET * CASTROL.¦ FITTING UNABLE TO DUE CUSTOMER REQUEST-UNABLE TO FIND/MAKE METAL T FITTING | New Tire(s)
43409 | ¦ 40587 OIL AND FILTER CHANGE, TIRE PRESSURES SET AT 35 PSI. TOPPED OFF FLUIDS AS NEEDED..¦ 40587 BRAKE FLUSH, POWER STEERING FLUSH, AIR FILTER, MICRO FILTER, RIGHT REAR TIRE LEAKING FROM OLD PLUG, RECOMMEND REPLACING BOTH FRONT TIRES | New Tire(s)
43411 | ¦ 45743 PERFORMED MULTI POINT INSPECTION. TECHNICIAN RECOMMENDATIONS: ENGINE AIR FILTER AND CABIN AIR FILTER (BOTH DIRTY) $185. OR 45,000 MILE SERVICE $350 | Air Filter Service¦Cabin Air Filter Service
43411 | ¦ 45743 PERFORMED MULTI POINT INSPECTION. TECHNICIAN RECOMMENDATIONS: ENGINE AIR FILTER AND CABIN AIR FILTER (BOTH DIRTY) $185. OR 45,000 MILE SERVICE $350 | Air Filter Service¦Cabin Air Filter Service
43412 | ¦ 24278 PERFORMED MULTI POINT INSPECTION. TECHNICIAN RECOMMENDATIONS: ENGINE AIR FILTER AND CABIN AIR FILTER (BOTH DIRTY) $180. 4 WHEEL ALIGNMENT $99 (DUE TO OUTER TIRE WEAR). CUSTOMER APPROVED 4 WHEEL ALIGNMENT, SIGNED COPY ATTACHED. CUSTOMER SAID HE WOULD DO THE FILTERS LATER. | Air Filter Service¦Cabin Air Filter Service
43412 | ¦ 24278 PERFORMED MULTI POINT INSPECTION. TECHNICIAN RECOMMENDATIONS: ENGINE AIR FILTER AND CABIN AIR FILTER (BOTH DIRTY) $180. 4 WHEEL ALIGNMENT $99 (DUE TO OUTER TIRE WEAR). CUSTOMER APPROVED 4 WHEEL ALIGNMENT, SIGNED COPY ATTACHED. CUSTOMER SAID HE WOULD DO THE FILTERS LATER. | Air Filter Service¦Cabin Air Filter Service
43998 | ¦ 143647 PERFORMED INSPECTION. TECH VERIFIED FUEL PRESSURE IS BEING LOST AT FUEL PUMP AND RECOMMENDS TO REPLACE FUEL PUMP AND RE-CHECK. TECH ALSO STATES MULTIPLE MISFIRE CODES PRESENT AND RECOMMENDS FURTHER DIAGNOSIS. CUSTOMER DENIED REPAIRS AT THIS TIME..¦ SET TIRE PRESSURE TO 35 PSI | Fuel System Service
39862 | ¦ X08DEZZOFX:null.¦ RECOMMEND STEERING ANGLE SENSOR BAD- 331.00 | Steering Service
39863 | ¦ WAIT:.¦ RECOMMEND RECOMMEND: FRONT &amp; REAR DIFFERENTIAL SERVICE OIL LEAK FROM OIL PUMP HOUSING T-BELT/WATER PUMP | Belt Service¦Drive Train Service¦Engine Service¦Oil/Fluid Leak Repair
39863 | ¦ WAIT:.¦ RECOMMEND RECOMMEND: FRONT &amp; REAR DIFFERENTIAL SERVICE OIL LEAK FROM OIL PUMP HOUSING T-BELT/WATER PUMP | Belt Service¦Drive Train Service¦Engine Service¦Oil/Fluid Leak Repair
39863 | ¦ WAIT:.¦ RECOMMEND RECOMMEND: FRONT &amp; REAR DIFFERENTIAL SERVICE OIL LEAK FROM OIL PUMP HOUSING T-BELT/WATER PUMP | Belt Service¦Drive Train Service¦Engine Service¦Oil/Fluid Leak Repair
39863 | ¦ WAIT:.¦ RECOMMEND RECOMMEND: FRONT &amp; REAR DIFFERENTIAL SERVICE OIL LEAK FROM OIL PUMP HOUSING T-BELT/WATER PUMP | Belt Service¦Drive Train Service¦Engine Service¦Oil/Fluid Leak Repair
47541 | ¦ RECOMMEND RECOMMEND: 3 TIRES ARE BALD AND NEED TO BE REPLACED REAR BRAKES NEXT SERVICE | New Tire(s)
42216 | ¦ 47860 Software 318 Interrogated fault memory to find CEM fault B11DB87-Battery monitoring module A missing message. Performed Total Upgrade of vehicle software as per TJ 33025. Road tested vehicle to verify repair. Start/stop now operating as designed..¦ 47860 S29842 318 Performed inspection and replaced spark plugs as per campaign S29842..¦ 47860 S29846 318 Replaced coolant tank bleeder hose as per campaign S29846..¦ 47860 Service due 318 CHANGED OIL AND REPLACED OIL FILTER. CHECKED TIRE PRESSURE, INSPECTED WIPER BLADE CONDITION AND EXTERIOR LIGHTS. 6.2 qts 5w30 synthetic..¦ 47860 CVI 318 Performed CVI. FRONT TIRES NEED REPLACED, ATAND PASSED THE WEAR INDICATORS, REAR AT 5/32/NDS | New Tire(s)
46992 | ¦ 73619 TEST DROVE VEHICLE. WAS ABLE TO DUPLICATE. INSPECT STEERING AND SUSPENSION (ALL TIGHT AND SECURE). INSPECT FOR BENT RIMS (NONE). ROTATED TIRES AND TEST DROVE AGAIN, NO MORE VIBRATION. RECOMMEND BALANCING TIRES..¦ 73619 NEVER ABLE TO DUPLICATE AFTER BATTERY REPLACEMENT. NO FAULT CODES, NO UPDATES. POSSIBLY RELATED TO ERRATIC BATTERY VOLTAGE | New Tire(s)
46997 | ¦ RECOMMEND 120K SERVICE. RECOMMEND REAR SHOCKS. RECOMMEND 4 TIRES AND ALIGNMENT.¦ 114852 OIL AND FILTER CHANGE, NEXT SERVICE DUE IS 120K SERVICE $450, AND REAR SHOCKS $434 RECOMMEND 4 TIRES AND ALIGNMENT. | 120,000 Mile Service¦New Tire(s)¦Oil &amp; Filter Change¦Suspension Service¦Wheel Alignment Service
46997 | ¦ RECOMMEND 120K SERVICE. RECOMMEND REAR SHOCKS. RECOMMEND 4 TIRES AND ALIGNMENT.¦ 114852 OIL AND FILTER CHANGE, NEXT SERVICE DUE IS 120K SERVICE $450, AND REAR SHOCKS $434 RECOMMEND 4 TIRES AND ALIGNMENT. | 120,000 Mile Service¦New Tire(s)¦Oil &amp; Filter Change¦Suspension Service¦Wheel Alignment Service
46997 | ¦ RECOMMEND 120K SERVICE. RECOMMEND REAR SHOCKS. RECOMMEND 4 TIRES AND ALIGNMENT.¦ 114852 OIL AND FILTER CHANGE, NEXT SERVICE DUE IS 120K SERVICE $450, AND REAR SHOCKS $434 RECOMMEND 4 TIRES AND ALIGNMENT. | 120,000 Mile Service¦New Tire(s)¦Oil &amp; Filter Change¦Suspension Service¦Wheel Alignment Service
46997 | ¦ RECOMMEND 120K SERVICE. RECOMMEND REAR SHOCKS. RECOMMEND 4 TIRES AND ALIGNMENT.¦ 114852 OIL AND FILTER CHANGE, NEXT SERVICE DUE IS 120K SERVICE $450, AND REAR SHOCKS $434 RECOMMEND 4 TIRES AND ALIGNMENT. | 120,000 Mile Service¦New Tire(s)¦Oil &amp; Filter Change¦Suspension Service¦Wheel Alignment Service
46997 | ¦ RECOMMEND 120K SERVICE. RECOMMEND REAR SHOCKS. RECOMMEND 4 TIRES AND ALIGNMENT.¦ 114852 OIL AND FILTER CHANGE, NEXT SERVICE DUE IS 120K SERVICE $450, AND REAR SHOCKS $434 RECOMMEND 4 TIRES AND ALIGNMENT. | 120,000 Mile Service¦New Tire(s)¦Oil &amp; Filter Change¦Suspension Service¦Wheel Alignment Service
46998 | ¦ RECOMMEND A ALIGNMENT AFTER TIRES ARE REPLACED. RECOMMEND A TRANSMISSION SERVICE EVERY 30K MILES $129.95, BRAKE FLUID FLUSH EVERY 3YRS $94.95, P/S FLUID FLUSH EVERY 3YRS $109.95, COOLANT EVERY 5YRS $119.95. REAR BRAKE PADS ARE AT 4MM. RECOMMEND AT 2MM. | Wheel Alignment Service¦Transmission Service¦Brake Service¦Cooling System Service
46998 | ¦ RECOMMEND A ALIGNMENT AFTER TIRES ARE REPLACED. RECOMMEND A TRANSMISSION SERVICE EVERY 30K MILES $129.95, BRAKE FLUID FLUSH EVERY 3YRS $94.95, P/S FLUID FLUSH EVERY 3YRS $109.95, COOLANT EVERY 5YRS $119.95. REAR BRAKE PADS ARE AT 4MM. RECOMMEND AT 2MM. | Wheel Alignment Service¦Transmission Service¦Brake Service¦Cooling System Service
46998 | ¦ RECOMMEND A ALIGNMENT AFTER TIRES ARE REPLACED. RECOMMEND A TRANSMISSION SERVICE EVERY 30K MILES $129.95, BRAKE FLUID FLUSH EVERY 3YRS $94.95, P/S FLUID FLUSH EVERY 3YRS $109.95, COOLANT EVERY 5YRS $119.95. REAR BRAKE PADS ARE AT 4MM. RECOMMEND AT 2MM. | Wheel Alignment Service¦Transmission Service¦Brake Service¦Cooling System Service
46998 | ¦ RECOMMEND A ALIGNMENT AFTER TIRES ARE REPLACED. RECOMMEND A TRANSMISSION SERVICE EVERY 30K MILES $129.95, BRAKE FLUID FLUSH EVERY 3YRS $94.95, P/S FLUID FLUSH EVERY 3YRS $109.95, COOLANT EVERY 5YRS $119.95. REAR BRAKE PADS ARE AT 4MM. RECOMMEND AT 2MM. | Wheel Alignment Service¦Transmission Service¦Brake Service¦Cooling System Service
47573 | ¦ 40701 100 DISMOUNT FOUR TIRES, CHECK WHEELS FOR DAMAGE, MOUNT AND HIGH SPEED COMPUTER BALANCE TIRES. SET AIR PRESSURES TO THE CORRECT PSI..¦ 40701 50.¦ 40701 110 PERFORMED FOUR WHEEL ALIGNMENT, ADJUST CASTER, CAMBER AND TOE AS NEEDED.¦ 40701 0.¦ 40701 0 REMOVE OLD AIR FILTER, CLEAN DEBRIS AND INSTALL NEW AIR FILTER.¦ 40701 40 PERFORMED LUBE, OIL AND FILTER CHANG, CHECK AND TOP OFF ALL FLUIDS. CHECK / ADJUST TIRE PRESSURES AS NEEDED AND VISUALLY INSPECT TIRES FOR WEAR AND DAMAGE..¦ 40701 20 Install battery, had to go jump start the truck 2 days in a row. rec replacing battery | Battery Service
40476 | ¦ RECOMMEND RECOMMEND - FRONT BRAKE PADS/ROTORS 409.95 RECOMMEND - CABIN AIR FILTER 49.95 RECOMMEND - ENGINE AIR FILTER 39.95.¦ X08OFO9XZ0:WAIT | Air Filter Service¦Brake Service¦Cabin Air Filter Service
40476 | ¦ RECOMMEND RECOMMEND - FRONT BRAKE PADS/ROTORS 409.95 RECOMMEND - CABIN AIR FILTER 49.95 RECOMMEND - ENGINE AIR FILTER 39.95.¦ X08OFO9XZ0:WAIT | Air Filter Service¦Brake Service¦Cabin Air Filter Service
40476 | ¦ RECOMMEND RECOMMEND - FRONT BRAKE PADS/ROTORS 409.95 RECOMMEND - CABIN AIR FILTER 49.95 RECOMMEND - ENGINE AIR FILTER 39.95.¦ X08OFO9XZ0:WAIT | Air Filter Service¦Brake Service¦Cabin Air Filter Service
40487 | ¦ POINT INSPECTION. CHECK BELTS, HOSES AND LIGHTS.CHECK ALL FLUIDS & TOP OFF. RESET. ENGINE LEAKS OIL NEEDS CLEANED TO PROPERLY DETERMINE ORIGIN OF LEAKS... AIR CONDITIONING COMPRESSOR IS LEAKING..HAS GREEN DYE ON COMPRESSOR..WILL NEED REPLACED BOTH FRONT DRIVE AXLE OUTER BOOTS ARE TORN.¦ POINT INSPECTION. CHECK BELTS, HOSES AND LIGHTS.CHECK ALL FLUIDS & TOP OFF. RESET.¦ ENGINE LEAKS OIL NEEDS CLEANED TO PROPERLY DETERMINE ORIGIN OF LEAKS... AIR CONDITIONING COMPRESSOR IS LEAKING..HAS GREEN DYE ON COMPRESSOR..WILL NEED REPLACED BOTH FRONT DRIVE AXLE OUTER BOOTS ARE TORN | Air Conditioning Service¦Drive Train Service
40487 | ¦ POINT INSPECTION. CHECK BELTS, HOSES AND LIGHTS.CHECK ALL FLUIDS & TOP OFF. RESET. ENGINE LEAKS OIL NEEDS CLEANED TO PROPERLY DETERMINE ORIGIN OF LEAKS... AIR CONDITIONING COMPRESSOR IS LEAKING..HAS GREEN DYE ON COMPRESSOR..WILL NEED REPLACED BOTH FRONT DRIVE AXLE OUTER BOOTS ARE TORN.¦ POINT INSPECTION. CHECK BELTS, HOSES AND LIGHTS.CHECK ALL FLUIDS & TOP OFF. RESET.¦ ENGINE LEAKS OIL NEEDS CLEANED TO PROPERLY DETERMINE ORIGIN OF LEAKS... AIR CONDITIONING COMPRESSOR IS LEAKING..HAS GREEN DYE ON COMPRESSOR..WILL NEED REPLACED BOTH FRONT DRIVE AXLE OUTER BOOTS ARE TORN | Air Conditioning Service¦Drive Train Service
40491 | ¦ 27132 REC - 30K SERVICE - $399.99 , BRAKE FLUID FLUSH - $139.00 | 30,000 Mile Service¦Brake Service
40491 | ¦ 27132 REC - 30K SERVICE - $399.99 , BRAKE FLUID FLUSH - $139.00 | 30,000 Mile Service¦Brake Service
39240 | ¦ S61/REPLACED ORC MODULE.¦ VERIFIED NOISE. RAISED VEHICLE ON RACK AND FOUND RR WHEEL BEARING VERY NOISY AND LOOSE. L/R WHEEL ALSO HAS PLAY NEEDS BOTH REAR WHEEL BEARINGS. /CUSTOMER DECLINED REPAIR. ADVISED CUSTOMER WITH HOW LOOSE WHEEL IS NOT SAFE TO DRIVE..¦ COMPLETED OIL AND FILTER CHANGE | Drive Train Service
39254 | ¦ 101113 OK INSP NEEDS WIPER INSERTS, ENGINE AIR FILTER 90K SERV, BRAKE FLUID SERV AND FUEL INDUCTION SERV.¦ 101113 CHECK AND TRACED NOISE DUE TO LOOSE PLUG CYL#2 AND ALSO BURNED UP #2 IGN COIL. 250 CUSTOMER OK AND REPLACED ALL 4 PLUGS AND COIL NUMBER 2..¦ CC.¦ 101113 RECALL REPLACED FRONT PASGR AIRBAG INFLATOR | 90,000 Mile Service¦Air Filter Service¦Brake Service¦Fuel System Service¦Wiper Blade Service
39254 | ¦ 101113 OK INSP NEEDS WIPER INSERTS, ENGINE AIR FILTER 90K SERV, BRAKE FLUID SERV AND FUEL INDUCTION SERV.¦ 101113 CHECK AND TRACED NOISE DUE TO LOOSE PLUG CYL#2 AND ALSO BURNED UP #2 IGN COIL. 250 CUSTOMER OK AND REPLACED ALL 4 PLUGS AND COIL NUMBER 2..¦ CC.¦ 101113 RECALL REPLACED FRONT PASGR AIRBAG INFLATOR | 90,000 Mile Service¦Air Filter Service¦Brake Service¦Fuel System Service¦Wiper Blade Service
39254 | ¦ 101113 OK INSP NEEDS WIPER INSERTS, ENGINE AIR FILTER 90K SERV, BRAKE FLUID SERV AND FUEL INDUCTION SERV.¦ 101113 CHECK AND TRACED NOISE DUE TO LOOSE PLUG CYL#2 AND ALSO BURNED UP #2 IGN COIL. 250 CUSTOMER OK AND REPLACED ALL 4 PLUGS AND COIL NUMBER 2..¦ CC.¦ 101113 RECALL REPLACED FRONT PASGR AIRBAG INFLATOR | 90,000 Mile Service¦Air Filter Service¦Brake Service¦Fuel System Service¦Wiper Blade Service
39254 | ¦ 101113 OK INSP NEEDS WIPER INSERTS, ENGINE AIR FILTER 90K SERV, BRAKE FLUID SERV AND FUEL INDUCTION SERV.¦ 101113 CHECK AND TRACED NOISE DUE TO LOOSE PLUG CYL#2 AND ALSO BURNED UP #2 IGN COIL. 250 CUSTOMER OK AND REPLACED ALL 4 PLUGS AND COIL NUMBER 2..¦ CC.¦ 101113 RECALL REPLACED FRONT PASGR AIRBAG INFLATOR | 90,000 Mile Service¦Air Filter Service¦Brake Service¦Fuel System Service¦Wiper Blade Service
39254 | ¦ 101113 OK INSP NEEDS WIPER INSERTS, ENGINE AIR FILTER 90K SERV, BRAKE FLUID SERV AND FUEL INDUCTION SERV.¦ 101113 CHECK AND TRACED NOISE DUE TO LOOSE PLUG CYL#2 AND ALSO BURNED UP #2 IGN COIL. 250 CUSTOMER OK AND REPLACED ALL 4 PLUGS AND COIL NUMBER 2..¦ CC.¦ 101113 RECALL REPLACED FRONT PASGR AIRBAG INFLATOR | 90,000 Mile Service¦Air Filter Service¦Brake Service¦Fuel System Service¦Wiper Blade Service
41032 | ¦ 24395 PERFORMED MULTI POINT INSPECTION. TECHNICIAN RECOMMENDATIONS: ENGINE AIR FILTER AND CABIN AIR FILTER $185. | Air Filter Service¦Cabin Air Filter Service
41032 | ¦ 24395 PERFORMED MULTI POINT INSPECTION. TECHNICIAN RECOMMENDATIONS: ENGINE AIR FILTER AND CABIN AIR FILTER $185. | Air Filter Service¦Cabin Air Filter Service
41042 | ¦ RECOMMEND RECOMMEND REPLACING 4 TIRES AND ALIGNMENT: 265/70R17 - GDY WRANGLER AT/S 265/70R17 113S 775.00 (Y410422177) | New Tire(s)¦Wheel Alignment Service
41042 | ¦ RECOMMEND RECOMMEND REPLACING 4 TIRES AND ALIGNMENT: 265/70R17 - GDY WRANGLER AT/S 265/70R17 113S 775.00 (Y410422177) | New Tire(s)¦Wheel Alignment Service
41047 | ¦ RECOMMENDED WIPER INSERTS AND BRAKE FLUID FLUSH CUSTOMER DECLINED. ALIGNMENT RECOMMEDED EVERY Y EAR PER ACURA..¦ 44142 PERFORMED TIRE ROTATION | Brake Service¦Wiper Blade Service
41047 | ¦ RECOMMENDED WIPER INSERTS AND BRAKE FLUID FLUSH CUSTOMER DECLINED. ALIGNMENT RECOMMEDED EVERY Y EAR PER ACURA..¦ 44142 PERFORMED TIRE ROTATION | Brake Service¦Wiper Blade Service
44637 | ¦ RECOMMEND AIR FILTER 3-STEP | Air Filter Service
45229 | ¦ FILTER(S),CHASSIS LUBE,SET TIRE PRESSURE ,TOP OFF VISIBLE FLUIDS. COMPLETE AS REQUESTED. ********************************************* L/FT WHEEL IS METAL TO METAL,NEEDS POSSIBLE CALIPER, FT BRAKE PADS AND ROTORS !!!!! PARTS ALONE AROUND $1937.39 PLUS LABOR... THE BRAKE PAD IS ABOUT TO FALL OUT OF THE CALIPER. REFER TO ABS @ 904-786-4515 FOR REPAIRS....¦ FILTER(S),CHASSIS LUBE,SET TIRE PRESSURE ,TOP OFF VISIBLE FLUIDS. COMPLETE AS REQUESTED. ********************************************* L/FT WHEEL IS METAL TO METAL,NEEDS POSSIBLE CALIPER, FT BRAKE PADS AND ROTORS !!!!! PARTS ALONE AROUND $1937.39 PLUS LABOR... THE BRAKE PAD IS ABOUT TO FALL OUT OF THE CALIPER. REFER TO ABS @ 904-786-4515 FOR REPAIRS... | Brake Service
45238 | ¦ 80850 PCV OIL TRAP DIAPHRAGM FAILURE TROUBLESHOOT ENGINE NOISE, EXCESSIVE NEGATIVE CRANKCASE PRESSURE CAUSING SEALS TO HOWL. REPLACED PCV OIL TRAP WITH INTEGRAL DIAPHRAGM CANCEL DIAGNOSTIC TROUBLE CODES AND RESET FUEL TRIM ADAPTIVE VALUES. SEE TECH'S HARD COPY STORY REGARDING ADDITIONAL TROUBLE CODES FOUND UPON READ OUT WITH POTENTIAL FOR OTHER DEFECTS..¦ 80850 BATTERY=GOOD COOLANT= -40 BRAKES= 20% FRONT & 10% REAR TIRES= FRONT 10/32NDS AND 4/32NDS REAR RECOMMENDED REPLACE THERMOSTAT, FAULT CODE STORED, CAUSING EXCESSIVE DRAIN ON BATTERY, BATTERY TEST BAD, CUSTOMER DECLINED ALL RECOMMENDED REPAIRS AT THIS TIME.¦ 80847 6.3 QTS CASTROL EDGE SYNTHETIC 5W-30 OIL RESET MAINTENANCE REMINDER AS COURTESY.¦ CUSTOMER REQUESTED A LOANER CREATED 2018-10-08 04:53:00PM TAKEN BY PAMELA HAMILTON | Battery Service¦Cooling System Service
45238 | ¦ 80850 PCV OIL TRAP DIAPHRAGM FAILURE TROUBLESHOOT ENGINE NOISE, EXCESSIVE NEGATIVE CRANKCASE PRESSURE CAUSING SEALS TO HOWL. REPLACED PCV OIL TRAP WITH INTEGRAL DIAPHRAGM CANCEL DIAGNOSTIC TROUBLE CODES AND RESET FUEL TRIM ADAPTIVE VALUES. SEE TECH'S HARD COPY STORY REGARDING ADDITIONAL TROUBLE CODES FOUND UPON READ OUT WITH POTENTIAL FOR OTHER DEFECTS..¦ 80850 BATTERY=GOOD COOLANT= -40 BRAKES= 20% FRONT & 10% REAR TIRES= FRONT 10/32NDS AND 4/32NDS REAR RECOMMENDED REPLACE THERMOSTAT, FAULT CODE STORED, CAUSING EXCESSIVE DRAIN ON BATTERY, BATTERY TEST BAD, CUSTOMER DECLINED ALL RECOMMENDED REPAIRS AT THIS TIME.¦ 80847 6.3 QTS CASTROL EDGE SYNTHETIC 5W-30 OIL RESET MAINTENANCE REMINDER AS COURTESY.¦ CUSTOMER REQUESTED A LOANER CREATED 2018-10-08 04:53:00PM TAKEN BY PAMELA HAMILTON | Battery Service¦Cooling System Service
44016 | ¦ 51608 PERFORM COMPLIMENTARY MULTI POINT VISUAL INSPECTION. CHECK AND SET TIRE PRESSURES. RECOMMEND FRONT TIRES.¦ 51608 30 PERFORMED RECALL U63 - Inspect and Reprogram PCM Only 18-U6-31-82 With New Software / OLD-68284279AG / NEW-68284279AH | New Tire(s)
44017 | ¦ 85962 100 VERIFIED CUSTOMER CONCERN OF ISSUE WITH COOLING SYSTEM. INSPECTION FOUND SOME FORM OF STOP LEAK INTRODUCED INTO COOLING SYSTEM AND IN TURN CAUSING BLOCKAGES IN COOLANT PASSAGES. RECOMMENDED REPAIR IS TO REPLACE COOLING SYSTEM INCLUDING HEATER CORE, RADIATOR, OIL COOLER, CYLINDER HEAD REMOVAL FOR REPLACEMENT OF HEAD GASKET, CHECK HEAD FOR WARP AND REPLACED THERMOSTAT AND ALL HOSES..¦ CUSTOMER STATES CAR TOWED IN FOR OVER HEATING P OSSIBLE STUCK IN FOUR WHEEL DRIVE. CHECK AND AD VISE.¦ 85962 REPLACE ENGINE OIL AND FILTER, TOP OFF FLUIDS AS NEEDED.¦ 85962 PERFORM COMPLIMENTARY MULTI POINT VISUAL INSPECTION. CHECK AND SET TIRE PRESSURES. | Cooling System Service¦Hose Service
44017 | ¦ 85962 100 VERIFIED CUSTOMER CONCERN OF ISSUE WITH COOLING SYSTEM. INSPECTION FOUND SOME FORM OF STOP LEAK INTRODUCED INTO COOLING SYSTEM AND IN TURN CAUSING BLOCKAGES IN COOLANT PASSAGES. RECOMMENDED REPAIR IS TO REPLACE COOLING SYSTEM INCLUDING HEATER CORE, RADIATOR, OIL COOLER, CYLINDER HEAD REMOVAL FOR REPLACEMENT OF HEAD GASKET, CHECK HEAD FOR WARP AND REPLACED THERMOSTAT AND ALL HOSES..¦ CUSTOMER STATES CAR TOWED IN FOR OVER HEATING P OSSIBLE STUCK IN FOUR WHEEL DRIVE. CHECK AND AD VISE.¦ 85962 REPLACE ENGINE OIL AND FILTER, TOP OFF FLUIDS AS NEEDED.¦ 85962 PERFORM COMPLIMENTARY MULTI POINT VISUAL INSPECTION. CHECK AND SET TIRE PRESSURES. | Cooling System Service¦Hose Service
44023 | ¦ DECLINED:TWO REAR TIRES 3-4/32" $260.00 ENG & CABIN AIR FILTERS $105.00 TRANS FLUID $129.95 | Cabin Air Filter Service¦New Tire(s)¦Transmission Service
44023 | ¦ DECLINED:TWO REAR TIRES 3-4/32" $260.00 ENG & CABIN AIR FILTERS $105.00 TRANS FLUID $129.95 | Cabin Air Filter Service¦New Tire(s)¦Transmission Service
44023 | ¦ DECLINED:TWO REAR TIRES 3-4/32" $260.00 ENG & CABIN AIR FILTERS $105.00 TRANS FLUID $129.95 | Cabin Air Filter Service¦New Tire(s)¦Transmission Service
44024 | ¦ RECOMMEND ROTATING TIRES EVERY 5,000 MILES. | Tire Rotation
42838 | ¦ 59017 RECOMMEND BRAKE FLUSH $139 AND POWER STEERING FLUSH $139.¦ 59017 OIL AND FILTER CHANGE, TIRE PRESSURES SET AT 35 PSI. TOPPED OFF FLUIDS AS NEEDED. | Brake Service¦Steering Service
42838 | ¦ 59017 RECOMMEND BRAKE FLUSH $139 AND POWER STEERING FLUSH $139.¦ 59017 OIL AND FILTER CHANGE, TIRE PRESSURES SET AT 35 PSI. TOPPED OFF FLUIDS AS NEEDED. | Brake Service¦Steering Service
41644 | ¦ 31648 PERFORM COMPLIMENTARY MULTI POINT VISUAL INSPECTION. CHECK AND SET TIRE PRESSURES AFTER INSPECTION FOUND IN NEED OF OIL AND FILTER CHANGE.¦ 31648 60 REPLACED GEARSHIFT BRACKET 19-T7-91-85 | Oil &amp; Filter Change
43447 | ¦ RECOMMEND SPARK PLUGS 124.00 DRIVE BELT 186.00 LEFT OUTER TIE ROD HAS PLAY 114.00 ALIGNMENT 89.95 NEEDED WITH TIE ROD REPLACEMENT ALL PRICES PLUS TAX AND SHOP CHARGES.¦ X08HLD07JW:WAIT | Belt Service¦Spark Plugs¦Tie Rod Service¦Wheel Alignment Service
43447 | ¦ RECOMMEND SPARK PLUGS 124.00 DRIVE BELT 186.00 LEFT OUTER TIE ROD HAS PLAY 114.00 ALIGNMENT 89.95 NEEDED WITH TIE ROD REPLACEMENT ALL PRICES PLUS TAX AND SHOP CHARGES.¦ X08HLD07JW:WAIT | Belt Service¦Spark Plugs¦Tie Rod Service¦Wheel Alignment Service
43447 | ¦ RECOMMEND SPARK PLUGS 124.00 DRIVE BELT 186.00 LEFT OUTER TIE ROD HAS PLAY 114.00 ALIGNMENT 89.95 NEEDED WITH TIE ROD REPLACEMENT ALL PRICES PLUS TAX AND SHOP CHARGES.¦ X08HLD07JW:WAIT | Belt Service¦Spark Plugs¦Tie Rod Service¦Wheel Alignment Service
43447 | ¦ RECOMMEND SPARK PLUGS 124.00 DRIVE BELT 186.00 LEFT OUTER TIE ROD HAS PLAY 114.00 ALIGNMENT 89.95 NEEDED WITH TIE ROD REPLACEMENT ALL PRICES PLUS TAX AND SHOP CHARGES.¦ X08HLD07JW:WAIT | Belt Service¦Spark Plugs¦Tie Rod Service¦Wheel Alignment Service
43461 | ¦ RECOMMEND 2 FRONT TIRES AND A ALIGNMENT. RECOMMEND REAR BRAKE PADS W/ ROTORS. BATTERY TESTED BAD. REAR SHOCKS LEAKING. AIR CLEANER BOX. P/S LEAK AT RACK AND PINION UNIT. P/S FLUID FLUSH AND BRAKE FLUID FLUSH. | Brake Service¦New Tire(s)¦Wheel Alignment Service
43461 | ¦ RECOMMEND 2 FRONT TIRES AND A ALIGNMENT. RECOMMEND REAR BRAKE PADS W/ ROTORS. BATTERY TESTED BAD. REAR SHOCKS LEAKING. AIR CLEANER BOX. P/S LEAK AT RACK AND PINION UNIT. P/S FLUID FLUSH AND BRAKE FLUID FLUSH. | Brake Service¦New Tire(s)¦Wheel Alignment Service
43461 | ¦ RECOMMEND 2 FRONT TIRES AND A ALIGNMENT. RECOMMEND REAR BRAKE PADS W/ ROTORS. BATTERY TESTED BAD. REAR SHOCKS LEAKING. AIR CLEANER BOX. P/S LEAK AT RACK AND PINION UNIT. P/S FLUID FLUSH AND BRAKE FLUID FLUSH. | Brake Service¦New Tire(s)¦Wheel Alignment Service
43463 | ¦ Perform Multi-point Inspection:.¦ Misc. Body : can we add tow hitch wiring.¦ Flush brake fluid.¦ Oil & Filter Service. DEVAN ADVANTAGE PLAN.¦ Brake Inspection/Diagnosis : vehicle needs front and rear brakes with rotors | Brake Service
42240 | ¦ RECOMMEND NEW WIPER INSERTS SOON ($27.00+TAX).¦ 49166 NO WORK PERFORMED - THIS SERVICE WAS COMPLETED @ LAST VISIT AND WAS NOT NECESSARY TODAY..¦ 49166 PERFORMED A1 SERVICE (SERVICE INCLUDES SUBMENU ITEMS PER CHECKLIST) - ELK GROVE ACURA - VALUE SERVICE (A) Replace Engine Oil and Filter Install Windshield Wiper Solvent (1) Rotate Tires, Check Tire Pressure and Condition Check VIN # for Open Recalls or Campaigns Perform Multi-Point Inspection Install Premium Fuel System Conditioners (Deposit Control and Ethanol Defense Kit) Service Includes 180-Day Complimentary Roadside Care with Tire Hazard Coverage (Activation Required) | Wiper Blade Service
39277 | ¦ TECHNICIAN PERFORMED OIL AND FILTER CHANGE WITH GE.¦ FOLLOWING SERVICES WERE RECOMMENDED BUT DECLINED CABIN FILTER - $69.95, DRIVE BELT - $189.95, TRANSMISSION SERVICE - $199.95, THROTTLE BODY SERVICE - $143.95, FUEL INJECTION SERVICE - $169.95, FUEL VENT FILTER - $194.05, COOLANT SERVICE - $169.95 PRI.¦ TECH REPLACED 2 DRIVER SIDE BRAKE LIGHT BULBS THAT.¦ TECH REINSTALLED GAS CAP CLEARED CODE AND | Cabin Air Filter Service¦Belt Service¦Transmission Service¦Throttle Body Service¦Fuel System Service¦Cooling System Service
39277 | ¦ TECHNICIAN PERFORMED OIL AND FILTER CHANGE WITH GE.¦ FOLLOWING SERVICES WERE RECOMMENDED BUT DECLINED CABIN FILTER - $69.95, DRIVE BELT - $189.95, TRANSMISSION SERVICE - $199.95, THROTTLE BODY SERVICE - $143.95, FUEL INJECTION SERVICE - $169.95, FUEL VENT FILTER - $194.05, COOLANT SERVICE - $169.95 PRI.¦ TECH REPLACED 2 DRIVER SIDE BRAKE LIGHT BULBS THAT.¦ TECH REINSTALLED GAS CAP CLEARED CODE AND | Cabin Air Filter Service¦Belt Service¦Transmission Service¦Throttle Body Service¦Fuel System Service¦Cooling System Service
39277 | ¦ TECHNICIAN PERFORMED OIL AND FILTER CHANGE WITH GE.¦ FOLLOWING SERVICES WERE RECOMMENDED BUT DECLINED CABIN FILTER - $69.95, DRIVE BELT - $189.95, TRANSMISSION SERVICE - $199.95, THROTTLE BODY SERVICE - $143.95, FUEL INJECTION SERVICE - $169.95, FUEL VENT FILTER - $194.05, COOLANT SERVICE - $169.95 PRI.¦ TECH REPLACED 2 DRIVER SIDE BRAKE LIGHT BULBS THAT.¦ TECH REINSTALLED GAS CAP CLEARED CODE AND | Cabin Air Filter Service¦Belt Service¦Transmission Service¦Throttle Body Service¦Fuel System Service¦Cooling System Service
39277 | ¦ TECHNICIAN PERFORMED OIL AND FILTER CHANGE WITH GE.¦ FOLLOWING SERVICES WERE RECOMMENDED BUT DECLINED CABIN FILTER - $69.95, DRIVE BELT - $189.95, TRANSMISSION SERVICE - $199.95, THROTTLE BODY SERVICE - $143.95, FUEL INJECTION SERVICE - $169.95, FUEL VENT FILTER - $194.05, COOLANT SERVICE - $169.95 PRI.¦ TECH REPLACED 2 DRIVER SIDE BRAKE LIGHT BULBS THAT.¦ TECH REINSTALLED GAS CAP CLEARED CODE AND | Cabin Air Filter Service¦Belt Service¦Transmission Service¦Throttle Body Service¦Fuel System Service¦Cooling System Service
39277 | ¦ TECHNICIAN PERFORMED OIL AND FILTER CHANGE WITH GE.¦ FOLLOWING SERVICES WERE RECOMMENDED BUT DECLINED CABIN FILTER - $69.95, DRIVE BELT - $189.95, TRANSMISSION SERVICE - $199.95, THROTTLE BODY SERVICE - $143.95, FUEL INJECTION SERVICE - $169.95, FUEL VENT FILTER - $194.05, COOLANT SERVICE - $169.95 PRI.¦ TECH REPLACED 2 DRIVER SIDE BRAKE LIGHT BULBS THAT.¦ TECH REINSTALLED GAS CAP CLEARED CODE AND | Cabin Air Filter Service¦Belt Service¦Transmission Service¦Throttle Body Service¦Fuel System Service¦Cooling System Service
39277 | ¦ TECHNICIAN PERFORMED OIL AND FILTER CHANGE WITH GE.¦ FOLLOWING SERVICES WERE RECOMMENDED BUT DECLINED CABIN FILTER - $69.95, DRIVE BELT - $189.95, TRANSMISSION SERVICE - $199.95, THROTTLE BODY SERVICE - $143.95, FUEL INJECTION SERVICE - $169.95, FUEL VENT FILTER - $194.05, COOLANT SERVICE - $169.95 PRI.¦ TECH REPLACED 2 DRIVER SIDE BRAKE LIGHT BULBS THAT.¦ TECH REINSTALLED GAS CAP CLEARED CODE AND | Cabin Air Filter Service¦Belt Service¦Transmission Service¦Throttle Body Service¦Fuel System Service¦Cooling System Service
39279 | ¦ TECHNICIAN PERFORMED OIL AND FILTER CHANGE WITH GE.¦ CUSTOMER DECLINES REPAIR AT THIS TIME.¦ FOLLOWING SERVICES WERE RECOMMENDED BUT DECLINED FRONT BRAKES AND ROTORS - $491.90, REAR BRAKES AND ROTORS - $491.90, THROTTLE BODY SERVICE - $134.95, FUEL INJECTION SERVICE - $169.95, FUEL TANK VENT FILTER - $194.05 PCV VALVE - $99.95, BRAKE FLUID E | Brake Service¦Engine Service¦Fuel System Service¦Throttle Body Service
39279 | ¦ TECHNICIAN PERFORMED OIL AND FILTER CHANGE WITH GE.¦ CUSTOMER DECLINES REPAIR AT THIS TIME.¦ FOLLOWING SERVICES WERE RECOMMENDED BUT DECLINED FRONT BRAKES AND ROTORS - $491.90, REAR BRAKES AND ROTORS - $491.90, THROTTLE BODY SERVICE - $134.95, FUEL INJECTION SERVICE - $169.95, FUEL TANK VENT FILTER - $194.05 PCV VALVE - $99.95, BRAKE FLUID E | Brake Service¦Engine Service¦Fuel System Service¦Throttle Body Service
39279 | ¦ TECHNICIAN PERFORMED OIL AND FILTER CHANGE WITH GE.¦ CUSTOMER DECLINES REPAIR AT THIS TIME.¦ FOLLOWING SERVICES WERE RECOMMENDED BUT DECLINED FRONT BRAKES AND ROTORS - $491.90, REAR BRAKES AND ROTORS - $491.90, THROTTLE BODY SERVICE - $134.95, FUEL INJECTION SERVICE - $169.95, FUEL TANK VENT FILTER - $194.05 PCV VALVE - $99.95, BRAKE FLUID E | Brake Service¦Engine Service¦Fuel System Service¦Throttle Body Service
39279 | ¦ TECHNICIAN PERFORMED OIL AND FILTER CHANGE WITH GE.¦ CUSTOMER DECLINES REPAIR AT THIS TIME.¦ FOLLOWING SERVICES WERE RECOMMENDED BUT DECLINED FRONT BRAKES AND ROTORS - $491.90, REAR BRAKES AND ROTORS - $491.90, THROTTLE BODY SERVICE - $134.95, FUEL INJECTION SERVICE - $169.95, FUEL TANK VENT FILTER - $194.05 PCV VALVE - $99.95, BRAKE FLUID E | Brake Service¦Engine Service¦Fuel System Service¦Throttle Body Service
39283 | ¦ 91240 RECOMMENDED FRONT BRAKE PADS AND ROTORS..¦ 91240 CHANGED OIL AND FILTER. | Brake Service
39288 | ¦ Declined Replace rear brake pads and replace rear brake rotors.¦ Declined replace air pump and 40 amp fuse.¦ Declined Replace left outer axle shaft boot.¦ Declined Perform coolant fluid exchange service | Brake Service¦Cooling System Service¦Drive Train Service
39288 | ¦ Declined Replace rear brake pads and replace rear brake rotors.¦ Declined replace air pump and 40 amp fuse.¦ Declined Replace left outer axle shaft boot.¦ Declined Perform coolant fluid exchange service | Brake Service¦Cooling System Service¦Drive Train Service
39288 | ¦ Declined Replace rear brake pads and replace rear brake rotors.¦ Declined replace air pump and 40 amp fuse.¦ Declined Replace left outer axle shaft boot.¦ Declined Perform coolant fluid exchange service | Brake Service¦Cooling System Service¦Drive Train Service
45851 | ¦ NO Recalls -Verified VIN on Mitsubishi Vehicle Superscreen.¦ Needs front brake pads & turned rotors.¦ Customer states: VERMONT STATE YEARLY SAFETY INSPECTION PASS OR FAIL $57.00 | Brake Service
45862 | ¦ 140894 topped off fluid.¦ RECOMMEND TIMING BELT SERVICE WITH SPARK PLUGS AND COOLANT FLUSH.¦ 140894 rotated.¦ 140894 completed lof recommend t-belt, water pump, plugs, drive belt and coolant | Belt Service¦Cooling System Service¦Engine Service¦Spark Plugs
45862 | ¦ 140894 topped off fluid.¦ RECOMMEND TIMING BELT SERVICE WITH SPARK PLUGS AND COOLANT FLUSH.¦ 140894 rotated.¦ 140894 completed lof recommend t-belt, water pump, plugs, drive belt and coolant | Belt Service¦Cooling System Service¦Engine Service¦Spark Plugs
45862 | ¦ 140894 topped off fluid.¦ RECOMMEND TIMING BELT SERVICE WITH SPARK PLUGS AND COOLANT FLUSH.¦ 140894 rotated.¦ 140894 completed lof recommend t-belt, water pump, plugs, drive belt and coolant | Belt Service¦Cooling System Service¦Engine Service¦Spark Plugs
45862 | ¦ 140894 topped off fluid.¦ RECOMMEND TIMING BELT SERVICE WITH SPARK PLUGS AND COOLANT FLUSH.¦ 140894 rotated.¦ 140894 completed lof recommend t-belt, water pump, plugs, drive belt and coolant | Belt Service¦Cooling System Service¦Engine Service¦Spark Plugs
47029 | ¦ 32107 MILES OUT 32108 PERFORMED VISUAL INSPECTION BRAKES = FRONT 90% REAR 80% TIRES = FRONT 6/32 REAR 6/32 COOLANT = -45 GOOD RECOMMEND 4 NEW TIRES BEFORE NEXT SERVICE.¦ 32107 ROTATE AND BALANCE.¦ CUSTOMER REQUESTED A LOANER CREATED 2018-10-17 11:29:00AM TAKEN BY MANDI WINKLER.¦ 32107 30,000 MAINTENANCE WITH SERVICE 2.0. 6.3QT.¦ 32107 TOP OFF COOLANT, NO LEAKS FOUND, TOP OFF WASHER FLUID. | New Tire(s)
47034 | ¦ RECOMMEND TIMING BELT SERVICE: $1,450.00 DIFFERENTIAL FLUID SERVICE: 106.95 TRANSMISSION FLUID SERVICE: $149.95 BRAKE FLUID SERVICE: $134.95 POWER STEERING FLUID SERVICE: $134.95.¦ 99756 PERFORMED ENGINE OIL AND FILTER CHANGE USING GENUINE ACURA PARTS.¦ 99756 PERFORMED TIRE ROTATION | Belt Service¦Brake Service¦Drive Train Service¦Steering Service¦Transmission Service
47034 | ¦ RECOMMEND TIMING BELT SERVICE: $1,450.00 DIFFERENTIAL FLUID SERVICE: 106.95 TRANSMISSION FLUID SERVICE: $149.95 BRAKE FLUID SERVICE: $134.95 POWER STEERING FLUID SERVICE: $134.95.¦ 99756 PERFORMED ENGINE OIL AND FILTER CHANGE USING GENUINE ACURA PARTS.¦ 99756 PERFORMED TIRE ROTATION | Belt Service¦Brake Service¦Drive Train Service¦Steering Service¦Transmission Service
47034 | ¦ RECOMMEND TIMING BELT SERVICE: $1,450.00 DIFFERENTIAL FLUID SERVICE: 106.95 TRANSMISSION FLUID SERVICE: $149.95 BRAKE FLUID SERVICE: $134.95 POWER STEERING FLUID SERVICE: $134.95.¦ 99756 PERFORMED ENGINE OIL AND FILTER CHANGE USING GENUINE ACURA PARTS.¦ 99756 PERFORMED TIRE ROTATION | Belt Service¦Brake Service¦Drive Train Service¦Steering Service¦Transmission Service
47034 | ¦ RECOMMEND TIMING BELT SERVICE: $1,450.00 DIFFERENTIAL FLUID SERVICE: 106.95 TRANSMISSION FLUID SERVICE: $149.95 BRAKE FLUID SERVICE: $134.95 POWER STEERING FLUID SERVICE: $134.95.¦ 99756 PERFORMED ENGINE OIL AND FILTER CHANGE USING GENUINE ACURA PARTS.¦ 99756 PERFORMED TIRE ROTATION | Belt Service¦Brake Service¦Drive Train Service¦Steering Service¦Transmission Service
47034 | ¦ RECOMMEND TIMING BELT SERVICE: $1,450.00 DIFFERENTIAL FLUID SERVICE: 106.95 TRANSMISSION FLUID SERVICE: $149.95 BRAKE FLUID SERVICE: $134.95 POWER STEERING FLUID SERVICE: $134.95.¦ 99756 PERFORMED ENGINE OIL AND FILTER CHANGE USING GENUINE ACURA PARTS.¦ 99756 PERFORMED TIRE ROTATION | Belt Service¦Brake Service¦Drive Train Service¦Steering Service¦Transmission Service
48201 | ¦ 104762 recommended wheel alignment , 4 tires, rear brake pads /resurface rear rotors | Brake Service¦New Tire(s)¦Wheel Alignment Service
48201 | ¦ 104762 recommended wheel alignment , 4 tires, rear brake pads /resurface rear rotors | Brake Service¦New Tire(s)¦Wheel Alignment Service
48201 | ¦ 104762 recommended wheel alignment , 4 tires, rear brake pads /resurface rear rotors | Brake Service¦New Tire(s)¦Wheel Alignment Service
41074 | ¦ 38454 REC - FOUR TIRES WITH ALIGNMENT HANKOOK - $720.00 | New Tire(s)¦Wheel Alignment Service
41074 | ¦ 38454 REC - FOUR TIRES WITH ALIGNMENT HANKOOK - $720.00 | New Tire(s)¦Wheel Alignment Service
41078 | ¦ OVERHEATING.¦ 117799 100 DIAG CONCERN, POSSIBLE WATER PUMP ISSUE, DECLINED 0100. HAS A PRESSURE FLOW ISSUE, OVERHEATED MULTIPLE TIMES WHILE DRIVING. CUSTOMER STATES ALREADY REPLACED CONDENSER AND RADIATOR, DID NOT FIX CONCERN. NO FURTER WORK DONE AT THIS TIME. SUGGEST WATER PUMP AS NEXT REPLACEMENT BUT NO GURANTEE.. | Air Filter Service¦Cabin Air Filter Service
41078 | ¦ OVERHEATING.¦ 117799 100 DIAG CONCERN, POSSIBLE WATER PUMP ISSUE, DECLINED 0100. HAS A PRESSURE FLOW ISSUE, OVERHEATED MULTIPLE TIMES WHILE DRIVING. CUSTOMER STATES ALREADY REPLACED CONDENSER AND RADIATOR, DID NOT FIX CONCERN. NO FURTER WORK DONE AT THIS TIME. SUGGEST WATER PUMP AS NEXT REPLACEMENT BUT NO GURANTEE.. | Air Filter Service¦Cabin Air Filter Service
41089 | ¦ RECOMMEND FRONT BRAKE PADS SOON $179.95 AND REA R BRAKE PADS SOON $199.95. ALL BRAKE PADS MEASU RE OUT AT 4MM ////RECOMMEND 4 WHEEL ALIGNMENT $99.95 | Wheel Alignment Service¦Brake Service
41089 | ¦ RECOMMEND FRONT BRAKE PADS SOON $179.95 AND REA R BRAKE PADS SOON $199.95. ALL BRAKE PADS MEASU RE OUT AT 4MM ////RECOMMEND 4 WHEEL ALIGNMENT $99.95 | Wheel Alignment Service¦Brake Service
40516 | ¦ DECLINED:TRANS FLIUD $129.95 BRAKE FLUID $94.95 BATTERY TESTED WEAK $155 DUE FOR 105K MAINT $559.95 TIRES SOON ALIGNMENT $99.95 | 105,000 Mile Service¦Battery Service¦Brake Service¦Transmission Service¦Wheel Alignment Service
40516 | ¦ DECLINED:TRANS FLIUD $129.95 BRAKE FLUID $94.95 BATTERY TESTED WEAK $155 DUE FOR 105K MAINT $559.95 TIRES SOON ALIGNMENT $99.95 | 105,000 Mile Service¦Battery Service¦Brake Service¦Transmission Service¦Wheel Alignment Service
40516 | ¦ DECLINED:TRANS FLIUD $129.95 BRAKE FLUID $94.95 BATTERY TESTED WEAK $155 DUE FOR 105K MAINT $559.95 TIRES SOON ALIGNMENT $99.95 | 105,000 Mile Service¦Battery Service¦Brake Service¦Transmission Service¦Wheel Alignment Service
40516 | ¦ DECLINED:TRANS FLIUD $129.95 BRAKE FLUID $94.95 BATTERY TESTED WEAK $155 DUE FOR 105K MAINT $559.95 TIRES SOON ALIGNMENT $99.95 | 105,000 Mile Service¦Battery Service¦Brake Service¦Transmission Service¦Wheel Alignment Service
40516 | ¦ DECLINED:TRANS FLIUD $129.95 BRAKE FLUID $94.95 BATTERY TESTED WEAK $155 DUE FOR 105K MAINT $559.95 TIRES SOON ALIGNMENT $99.95 | 105,000 Mile Service¦Battery Service¦Brake Service¦Transmission Service¦Wheel Alignment Service
40529 | ¦ Declined Replace oil pan gasket | Engine Service
44054 | ¦ 12839 VEH NEEDS A CABIN AIR FILTER , WORK DECLINED AT THIS TIME | Cabin Air Filter Service
44055 | ¦ 184624 VEH NEEDS BATTERY AND TRANS DRAIN AND FILL , WORK DECLINED AT THIS TIME.¦ 184624 c1613r c1613s wiper motor and link replace.¦ 184624 c1804r c1804r01 sunroof glass replace | Battery Service¦Transmission Service
44055 | ¦ 184624 VEH NEEDS BATTERY AND TRANS DRAIN AND FILL , WORK DECLINED AT THIS TIME.¦ 184624 c1613r c1613s wiper motor and link replace.¦ 184624 c1804r c1804r01 sunroof glass replace | Battery Service¦Transmission Service
44058 | ¦ 59847 PERFORMED FAULT TEST AND FOUND ALTERNATOR OUTPUT LOW NOT CHARGING BATTERY--WILL NEED TO REPLACE ALTERNATOR TO REPAIR ISSUE $1020.00 INSTALLED CUSTOMER DEFERRED AT THIS TIME | Alternator
41679 | ¦ RECOMMEND RECOMMEND: WILL NEED 2 TIRES SOON | New Tire(s)
41680 | ¦ RECOMMEND RECOMMEND: WILL NEED 4 TIRES BEFORE WINTER REAR DIFFERENTIAL SERVICE OVERDUE.¦ WAIT: | Drive Train Service¦New Tire(s)
41680 | ¦ RECOMMEND RECOMMEND: WILL NEED 4 TIRES BEFORE WINTER REAR DIFFERENTIAL SERVICE OVERDUE.¦ WAIT: | Drive Train Service¦New Tire(s)
41682 | ¦ WAITER.¦ RECOMMEND 30K SVC OIL&amp;FIL CHANGE ROT&amp;BAL A/C FILTER, ENGINE AIR FITLER, TRANS FLUID SVC 329.99 | 30,000 Mile Service
41688 | ¦ RECOMMEND FRONT BRAKE PADS 4/5MM 289.00 LEFT FRONT AXLE HAS PLAY 887.00 BOTH FRONT LOWER CONTROL ARMS 1066.00 DUE FOR TIMING BELT KIT 1275.00 | Belt Service¦Brake Service¦Drive Train Service
41688 | ¦ RECOMMEND FRONT BRAKE PADS 4/5MM 289.00 LEFT FRONT AXLE HAS PLAY 887.00 BOTH FRONT LOWER CONTROL ARMS 1066.00 DUE FOR TIMING BELT KIT 1275.00 | Belt Service¦Brake Service¦Drive Train Service
41688 | ¦ RECOMMEND FRONT BRAKE PADS 4/5MM 289.00 LEFT FRONT AXLE HAS PLAY 887.00 BOTH FRONT LOWER CONTROL ARMS 1066.00 DUE FOR TIMING BELT KIT 1275.00 | Belt Service¦Brake Service¦Drive Train Service
41690 | ¦ WEB APP. WAIT:.¦ RECOMMEND RECOMMEND: REPLACE BATTERY AIR FILTERS ARE DIRTY | Battery Service¦Air Filter Service
41690 | ¦ WEB APP. WAIT:.¦ RECOMMEND RECOMMEND: REPLACE BATTERY AIR FILTERS ARE DIRTY | Battery Service¦Air Filter Service
44676 | ¦ 202880 REPLACED ENGINE OIL AND FILTER, TOPPED OFF FLUIDS AS NEEDED.¦ 202880 PERFORM COMPLIMENTARY MULTI POINT VISUAL INSPECTION. CHECK AND SET TIRE PRESSURES. REC ENGINE AIR FILTER. PASS FRONT SHOCK STARTING TO SEEP | Air Filter Service
42279 | ¦ 61797 PERFORMED MULTI POINT INSPECTION TECH RECOMMENDS REPLACING BATTERY- $230.00 | Battery Service
42287 | ¦ RECOMMEND TECH. RECOMMENDS FILTERS 120.00 4 TIRES ASAP; AT 3/32NDS 245.00 EACH INSTALLED W/A 4 WHEEL ALIGNMENT 139.95 | New Tire(s)¦Wheel Alignment Service
42287 | ¦ RECOMMEND TECH. RECOMMENDS FILTERS 120.00 4 TIRES ASAP; AT 3/32NDS 245.00 EACH INSTALLED W/A 4 WHEEL ALIGNMENT 139.95 | New Tire(s)¦Wheel Alignment Service
42288 | ¦ RECOMMEND REC 30K SVC OIL&amp;FIL CHANGE ROT&amp;BAL, A/C FILTER, ENGINE AIR FILTER TRANS FLUID SVC 329.99.¦ CUSTOMER HAS SENTINEL PLAN¦CUSTOMER PAYS 0.00¦LOF 45.00¦ROT 22.00 | 30,000 Mile Service
45271 | ¦ 84427 TECH STATES ENGINE AIR FILTER DUE FOR REPLACEMENT $79. ALSO, REAR BRAKES AT 3MM. RECOMMENDING REAR PADS PRICING $350 PADS/REFINISH ROTORS OR $599 PADS PLUS ROTORS BEING REPLACED | Brake Service
39923 | ¦ 77369 PERFORMED MULTI POINT INSPECTION TECH RECOMMENDS FOUR TIRES | New Tire(s)
39924 | ¦ 119224 PERFORMED MULTI POINT INSPECTION TECH RECOMMENDS BRAKE FLUSH- $195.00 TRANSMISSION FLUSH- $385.00 POWER STEERING FLUSH- $225.00 | Brake Service¦Steering Service¦Transmission Service
39924 | ¦ 119224 PERFORMED MULTI POINT INSPECTION TECH RECOMMENDS BRAKE FLUSH- $195.00 TRANSMISSION FLUSH- $385.00 POWER STEERING FLUSH- $225.00 | Brake Service¦Steering Service¦Transmission Service
39924 | ¦ 119224 PERFORMED MULTI POINT INSPECTION TECH RECOMMENDS BRAKE FLUSH- $195.00 TRANSMISSION FLUSH- $385.00 POWER STEERING FLUSH- $225.00 | Brake Service¦Steering Service¦Transmission Service
46461 | ¦ 35544 PERFORMED VIRGINIA STATE INSPECTION. TECHNICIAN RECOMMENDATIONS: TECHNICIAN RECOMMENDATIONS: REAR BRAKES ARE LOW (3-4MM) $440. FRONT TIRES ARE LOW ON TREAD $600+TAX DUNLOP PRICING. VEHICLE STILL PASSES VA SAFETY INSPECTION | Brake Service
46462 | ¦ 33712 PERFORMED MULTI POINT INSPECTION. TECHNICIAN RECOMMENDATIONS: ENGINE AIR FILTER AND CABIN AIR FILTER (DIRTY) $185 OR 30,000 MILE SERVICE (BRAKE FLUID FLUSH, ENGINE AIR FILTER, CABIN AIR FILTER, WIPERS, TIRE ROTATION AND WHEEL BALANCE, BG MOA ADDITIVE, 44K FUEL TREATMENT) $600. CUSTOMER APPROVED ENGINE AIR FILTER AND CABIN AIR FILTERS ONLY (AUTH TIME: 1:25PM) | 30,000 Mile Service
47070 | ¦ PLEASE CHECK AND ADVISE VERIFIED CUSTOMER CONCERN-FILLED SYSTEM WITH COOLANT AND PRESSURE TEST-NO LEAKS FOUND. PERFORMED HYDROCARBON TEST-FAILED TEST. FURTHER TESTING CONFIRMED CYLINDER HEAD GASKET FAILURE-RECOMMEND REPLACING $3200+TAX * CUSTOMER DECLINED FURTHER REPAIRS AT THIS TIME..¦ PLEASE CHECK AND ADVISE VERIFIED CUSTOMER CONCERN-FILLED SYSTEM WITH COOLANT AND PRESSURE TEST-NO LEAKS FOUND. PERFORMED HYDROCARBON TEST-FAILED TEST. FURTHER TESTING CONFIRMED CYLINDER HEAD GASKET FAILURE-RECOMMEND REPLACING $3200+TAX * CUSTOMER DECLINED FURTHER REPAIRS AT THIS TIME. | Engine Service
39302 | ¦ 200870 PERFORMED INSPECTION. TECH VERIFIED SUN ROOF GLASS IS MISSING. TECH RECOMMENDS TO INSTALL NEW GLASS AND SCREWS AND RE-CHECK.¦ SET TIRE PRESSURE TO 30 PSI CUSTOMER IS TO PRE PAY FOR PART AND RETURN FOR SPEED SENSOR INSTALL EST$100.00 | Body Repair
39306 | ¦ 132131 EXPRESS SERVICE CHANGED OIL, FILTER AND DID 19 POINT INSPECTION. RECOMMEND REAR BRAKE PADS. | Brake Service
39314 | ¦ RECOMMEND RECOMMEND: WILL NEED FRONT BRAKES SOON, RECHECK NEXT VISIT AIR FILTERS ARE DIRTY | Brake Service
39316 | ¦ RECOMMEND RECOMMEND AC CABIN FILTER 69.95, ENGINE AIR FILTER 35.00 | Air Filter Service¦Cabin Air Filter Service
39316 | ¦ RECOMMEND RECOMMEND AC CABIN FILTER 69.95, ENGINE AIR FILTER 35.00 | Air Filter Service¦Cabin Air Filter Service
39318 | ¦ RECOMMEND CABIN FILTER DIRTY,ALSO AIR FILTER AND WIPERS NEEDED.¦ X083GEN7DS:null | Air Filter Service¦Cabin Air Filter Service¦Wiper Blade Service
39318 | ¦ RECOMMEND CABIN FILTER DIRTY,ALSO AIR FILTER AND WIPERS NEEDED.¦ X083GEN7DS:null | Air Filter Service¦Cabin Air Filter Service¦Wiper Blade Service
39318 | ¦ RECOMMEND CABIN FILTER DIRTY,ALSO AIR FILTER AND WIPERS NEEDED.¦ X083GEN7DS:null | Air Filter Service¦Cabin Air Filter Service¦Wiper Blade Service
40559 | ¦ 265135 THIS VEHICLE NEED 3 ENGINE MOUNTS AND DRIVER SIDE AIR BAG, CABIN FILTER CUSTOMER DECLINED REPAIR.¦ 265135 1.6 PASSENGER SIDE AIR BAG RECALL REPLACE PASSENGER SIDE AIR BAG C1704A01 | Air Bag Service¦Cabin Air Filter Service¦Engine Service
40559 | ¦ 265135 THIS VEHICLE NEED 3 ENGINE MOUNTS AND DRIVER SIDE AIR BAG, CABIN FILTER CUSTOMER DECLINED REPAIR.¦ 265135 1.6 PASSENGER SIDE AIR BAG RECALL REPLACE PASSENGER SIDE AIR BAG C1704A01 | Air Bag Service¦Cabin Air Filter Service¦Engine Service
40559 | ¦ 265135 THIS VEHICLE NEED 3 ENGINE MOUNTS AND DRIVER SIDE AIR BAG, CABIN FILTER CUSTOMER DECLINED REPAIR.¦ 265135 1.6 PASSENGER SIDE AIR BAG RECALL REPLACE PASSENGER SIDE AIR BAG C1704A01 | Air Bag Service¦Cabin Air Filter Service¦Engine Service
44094 | ¦ 49599 RIGHT REAR TIRE IS BALD.¦ 49599 NEEDS BATTERY. CUSTOMER DECLINED.¦ 49599 50 REPLACED STUD AND LUG NUT | Battery Service
42886 | ¦ BOTH DRIVE AXLES ARE NOISY. EST TO REPLACE $1,110.00. HIGH PRESSURE P/S HOSE IS LEAKING EST TO REPLACE W/ A FLUSH $527.00. RECOMMEND A HIGH MOUNT BRAKE LIGHT BULB $28.00. | Bulb Replacement
42901 | ¦ 68698 valve stem missing nut..¦ 68698 recommend new rear tires | New Tire(s)
42904 | ¦ 18797 OIL AND FILTER CHANGE, TIRE PRESSURES SET AT 35 PSI. TOPPED OFF FLUIDS AS NEEDED..¦ 18797 RECOMMEND REPLACE WIPER BLADES $49.95.¦ 18797 PERFORMED TIRE ROTATION..¦ 18797 REATTACH HOOD SEAL. | Wiper Blade Service
42907 | ¦ 61510 PERFORMED MULTI POINT INSPECTION. TECHNICIAN RECOMMENDATIONS: FRONT AND REAR BRAKES ARE VERY LOW AND FAIL VA SAFETY INSPECTION $880. BRAKE FLUSH $198. 60K SERVICE DUE ENGINE AIR FILTER AND CABIN AIR FILTER ARE DIRTY. | Brake Service¦Air Filter Service¦Cabin Air Filter Service
42907 | ¦ 61510 PERFORMED MULTI POINT INSPECTION. TECHNICIAN RECOMMENDATIONS: FRONT AND REAR BRAKES ARE VERY LOW AND FAIL VA SAFETY INSPECTION $880. BRAKE FLUSH $198. 60K SERVICE DUE ENGINE AIR FILTER AND CABIN AIR FILTER ARE DIRTY. | Brake Service¦Air Filter Service¦Cabin Air Filter Service
42907 | ¦ 61510 PERFORMED MULTI POINT INSPECTION. TECHNICIAN RECOMMENDATIONS: FRONT AND REAR BRAKES ARE VERY LOW AND FAIL VA SAFETY INSPECTION $880. BRAKE FLUSH $198. 60K SERVICE DUE ENGINE AIR FILTER AND CABIN AIR FILTER ARE DIRTY. | Brake Service¦Air Filter Service¦Cabin Air Filter Service
43501 | ¦ 101913 ROTATED TIRES FRONT TO REAR, SET TIRE PRESSURES TO SPECS..¦ 101913 PERFORMED COMPLIMENTARY MULTI POINT VISUAL INSPECTION. CHECKED AND SET TIRE PRESSURES. RECOMMEND BATTERY DUE TO TEXT LOW ON CCA AND LIFE. RECOMMEND ENGINE AIR FILTER. RECOMMEND DIAGNOSTIC FOR OIL LEAK. RECOMMEND REAR BRAKE INSPECTION. ENGINE LIGHT ON DUE TO BATTERY BEING LOW.¦ 101913 REPLACED ENGINE OIL AND FILTER, TOPPED OFF FLUIDS AS NEEDED | Air Filter Service¦Battery Service¦Brake Service¦Oil/Fluid Leak Repair
43501 | ¦ 101913 ROTATED TIRES FRONT TO REAR, SET TIRE PRESSURES TO SPECS..¦ 101913 PERFORMED COMPLIMENTARY MULTI POINT VISUAL INSPECTION. CHECKED AND SET TIRE PRESSURES. RECOMMEND BATTERY DUE TO TEXT LOW ON CCA AND LIFE. RECOMMEND ENGINE AIR FILTER. RECOMMEND DIAGNOSTIC FOR OIL LEAK. RECOMMEND REAR BRAKE INSPECTION. ENGINE LIGHT ON DUE TO BATTERY BEING LOW.¦ 101913 REPLACED ENGINE OIL AND FILTER, TOPPED OFF FLUIDS AS NEEDED | Air Filter Service¦Battery Service¦Brake Service¦Oil/Fluid Leak Repair
43501 | ¦ 101913 ROTATED TIRES FRONT TO REAR, SET TIRE PRESSURES TO SPECS..¦ 101913 PERFORMED COMPLIMENTARY MULTI POINT VISUAL INSPECTION. CHECKED AND SET TIRE PRESSURES. RECOMMEND BATTERY DUE TO TEXT LOW ON CCA AND LIFE. RECOMMEND ENGINE AIR FILTER. RECOMMEND DIAGNOSTIC FOR OIL LEAK. RECOMMEND REAR BRAKE INSPECTION. ENGINE LIGHT ON DUE TO BATTERY BEING LOW.¦ 101913 REPLACED ENGINE OIL AND FILTER, TOPPED OFF FLUIDS AS NEEDED | Air Filter Service¦Battery Service¦Brake Service¦Oil/Fluid Leak Repair
43501 | ¦ 101913 ROTATED TIRES FRONT TO REAR, SET TIRE PRESSURES TO SPECS..¦ 101913 PERFORMED COMPLIMENTARY MULTI POINT VISUAL INSPECTION. CHECKED AND SET TIRE PRESSURES. RECOMMEND BATTERY DUE TO TEXT LOW ON CCA AND LIFE. RECOMMEND ENGINE AIR FILTER. RECOMMEND DIAGNOSTIC FOR OIL LEAK. RECOMMEND REAR BRAKE INSPECTION. ENGINE LIGHT ON DUE TO BATTERY BEING LOW.¦ 101913 REPLACED ENGINE OIL AND FILTER, TOPPED OFF FLUIDS AS NEEDED | Air Filter Service¦Battery Service¦Brake Service¦Oil/Fluid Leak Repair
43503 | ¦ 59899 100 PERFORMED SAFETY RECALL T51 - REPLACED DIESEL WATER PUMP.¦ 59899 PERFORMED SAFETY RECALL T79 68320320AB, 68320320AC..¦ 59899 PERFORMED COMPLIMENTARY MULTI POINT VISUAL INSPECTION. RECOMMEND ENGINE AIR FILTER.¦ 59899 PERFORMED SAFETY RECALL U47 - TAILGATE LATCH | Air Filter Service
46498 | ¦ 62753 PERFORMED MULTI POINT INSPECTION. TECHNICIAN RECOMMENDATIONS: REAR 2 TIRES AND AN ALIGNMENT YOKOHAMAS $400+TAX, REAR BRAKES ARE LOW (3MM) $440 | Brake Service¦New Tire(s)¦Wheel Alignment Service
46498 | ¦ 62753 PERFORMED MULTI POINT INSPECTION. TECHNICIAN RECOMMENDATIONS: REAR 2 TIRES AND AN ALIGNMENT YOKOHAMAS $400+TAX, REAR BRAKES ARE LOW (3MM) $440 | Brake Service¦New Tire(s)¦Wheel Alignment Service
46498 | ¦ 62753 PERFORMED MULTI POINT INSPECTION. TECHNICIAN RECOMMENDATIONS: REAR 2 TIRES AND AN ALIGNMENT YOKOHAMAS $400+TAX, REAR BRAKES ARE LOW (3MM) $440 | Brake Service¦New Tire(s)¦Wheel Alignment Service
42312 | ¦ RECOMMEND TRANSMISSION FLUID $130. REAR DIFFERN TIAL FLUID $95. | Transmission Service
42318 | ¦ TIRE ROTATION Check tire wear and condition, reset pressure..¦ LUBE/OIL/FILTER/SERVICE.¦ battery shows bad-prorate customer to pay 104.12 needs air and pollen filters 61.90 customer declined | Cabin Air Filter Service
45918 | ¦ DECLINED:COOLANT CHANGE $125.00 ENG & CABIN AIR FILTERS DIRTY $105.00 | Cabin Air Filter Service¦Cooling System Service
45918 | ¦ DECLINED:COOLANT CHANGE $125.00 ENG & CABIN AIR FILTERS DIRTY $105.00 | Cabin Air Filter Service¦Cooling System Service
39345 | ¦ WAIT:.¦ RECOMMEND RECOMMEND: WHEEL ALIGNMENT | Wheel Alignment Service
39346 | ¦ RECOMMEND VEHICLE NEEDS TIRES,ENGINE AIR FILTER AND IN CABIN FILTER REPLACED | Air Filter Service¦Cabin Air Filter Service¦New Tire(s)
39346 | ¦ RECOMMEND VEHICLE NEEDS TIRES,ENGINE AIR FILTER AND IN CABIN FILTER REPLACED | Air Filter Service¦Cabin Air Filter Service¦New Tire(s)
39346 | ¦ RECOMMEND VEHICLE NEEDS TIRES,ENGINE AIR FILTER AND IN CABIN FILTER REPLACED | Air Filter Service¦Cabin Air Filter Service¦New Tire(s)
39347 | ¦ RECOMMEND BRAKE FLUSH - 159.99 + TAX POWER STEERING FLUSH - 159.99 + TAX SPARK PLUGS - 399.99 + TAX L/F FOG LAMP ASSEMBLEY - 445.00 + TAX 4 TIRES AND ALIGNMENT - 1074.00 + TAX (NOT INC. TIRE PROMO) REAR BRAKE PADS / ROTOR RESURFACING - 389.99 + TAX.¦ ++LOANER++AKILAH 9.21 (508) 596-6969 | Brake Service¦New Tire(s)¦Spark Plugs¦Steering Service¦Wheel Alignment Service
39347 | ¦ RECOMMEND BRAKE FLUSH - 159.99 + TAX POWER STEERING FLUSH - 159.99 + TAX SPARK PLUGS - 399.99 + TAX L/F FOG LAMP ASSEMBLEY - 445.00 + TAX 4 TIRES AND ALIGNMENT - 1074.00 + TAX (NOT INC. TIRE PROMO) REAR BRAKE PADS / ROTOR RESURFACING - 389.99 + TAX.¦ ++LOANER++AKILAH 9.21 (508) 596-6969 | Brake Service¦New Tire(s)¦Spark Plugs¦Steering Service¦Wheel Alignment Service
39347 | ¦ RECOMMEND BRAKE FLUSH - 159.99 + TAX POWER STEERING FLUSH - 159.99 + TAX SPARK PLUGS - 399.99 + TAX L/F FOG LAMP ASSEMBLEY - 445.00 + TAX 4 TIRES AND ALIGNMENT - 1074.00 + TAX (NOT INC. TIRE PROMO) REAR BRAKE PADS / ROTOR RESURFACING - 389.99 + TAX.¦ ++LOANER++AKILAH 9.21 (508) 596-6969 | Brake Service¦New Tire(s)¦Spark Plugs¦Steering Service¦Wheel Alignment Service
39347 | ¦ RECOMMEND BRAKE FLUSH - 159.99 + TAX POWER STEERING FLUSH - 159.99 + TAX SPARK PLUGS - 399.99 + TAX L/F FOG LAMP ASSEMBLEY - 445.00 + TAX 4 TIRES AND ALIGNMENT - 1074.00 + TAX (NOT INC. TIRE PROMO) REAR BRAKE PADS / ROTOR RESURFACING - 389.99 + TAX.¦ ++LOANER++AKILAH 9.21 (508) 596-6969 | Brake Service¦New Tire(s)¦Spark Plugs¦Steering Service¦Wheel Alignment Service
39347 | ¦ RECOMMEND BRAKE FLUSH - 159.99 + TAX POWER STEERING FLUSH - 159.99 + TAX SPARK PLUGS - 399.99 + TAX L/F FOG LAMP ASSEMBLEY - 445.00 + TAX 4 TIRES AND ALIGNMENT - 1074.00 + TAX (NOT INC. TIRE PROMO) REAR BRAKE PADS / ROTOR RESURFACING - 389.99 + TAX.¦ ++LOANER++AKILAH 9.21 (508) 596-6969 | Brake Service¦New Tire(s)¦Spark Plugs¦Steering Service¦Wheel Alignment Service
47099 | ¦ Declined Replace system battery | Battery Service
47101 | ¦ 60005 VEHICLE NEED CABIN AND AIR FILTER, FOUR TIRES CUSTOMER DECLINED REPAIR.¦ 60005 0.7 WIPER LINK ROD RECALL REPLACE WIPER LINK ROD C1805Z01.¦ 60005 TEST DROVE VEHICLE COULD NOT DUPLICATE CUSTOMER CONCERN AT THIS TIME.¦ 60005 2.0 REAR BRAKE PADS WORN TO SENSORS AND REAR ROTORS RUSTED REPLACE REAR ROTORS AND BRAKE PADS | Air Filter Service¦Cabin Air Filter Service¦New Tire(s)
47101 | ¦ 60005 VEHICLE NEED CABIN AND AIR FILTER, FOUR TIRES CUSTOMER DECLINED REPAIR.¦ 60005 0.7 WIPER LINK ROD RECALL REPLACE WIPER LINK ROD C1805Z01.¦ 60005 TEST DROVE VEHICLE COULD NOT DUPLICATE CUSTOMER CONCERN AT THIS TIME.¦ 60005 2.0 REAR BRAKE PADS WORN TO SENSORS AND REAR ROTORS RUSTED REPLACE REAR ROTORS AND BRAKE PADS | Air Filter Service¦Cabin Air Filter Service¦New Tire(s)
47101 | ¦ 60005 VEHICLE NEED CABIN AND AIR FILTER, FOUR TIRES CUSTOMER DECLINED REPAIR.¦ 60005 0.7 WIPER LINK ROD RECALL REPLACE WIPER LINK ROD C1805Z01.¦ 60005 TEST DROVE VEHICLE COULD NOT DUPLICATE CUSTOMER CONCERN AT THIS TIME.¦ 60005 2.0 REAR BRAKE PADS WORN TO SENSORS AND REAR ROTORS RUSTED REPLACE REAR ROTORS AND BRAKE PADS | Air Filter Service¦Cabin Air Filter Service¦New Tire(s)
47107 | ¦ 36746 PERFORMED MULTI POINT INSPECTION. TECHNICIAN RECOMMENDATIONS: ENGINE AIR FILTER AND CABIN AIR FILTER (DIRTY) $185. ALL 4 TIRES ARE LOW ON TREAD: $920 HANKOOKS AND A 4 WHEEL ALIGNMENT, $890 KHUMOS AND A 4 WHEEL ALIGNMENT | Air Filter Service¦Cabin Air Filter Service
47107 | ¦ 36746 PERFORMED MULTI POINT INSPECTION. TECHNICIAN RECOMMENDATIONS: ENGINE AIR FILTER AND CABIN AIR FILTER (DIRTY) $185. ALL 4 TIRES ARE LOW ON TREAD: $920 HANKOOKS AND A 4 WHEEL ALIGNMENT, $890 KHUMOS AND A 4 WHEEL ALIGNMENT | Air Filter Service¦Cabin Air Filter Service
41138 | ¦ 98294 RECOMMEND TUNE UP $470, FUEL SERVICE $170, COOLANT SERVICE $169 | Cooling System Service¦Fuel System Service¦Tune Up
41138 | ¦ 98294 RECOMMEND TUNE UP $470, FUEL SERVICE $170, COOLANT SERVICE $169 | Cooling System Service¦Fuel System Service¦Tune Up
41138 | ¦ 98294 RECOMMEND TUNE UP $470, FUEL SERVICE $170, COOLANT SERVICE $169 | Cooling System Service¦Fuel System Service¦Tune Up
45321 | ¦ 77007 PERFORM BASIC OIL CHANGE (UP TO 5 QUARTS) - REPLACE OIL AND FILTER, TOP OFF ALL FLUIDS, AND SET TIRE PRESSURES.. CUSTOMER PROVIDED COMPLIMENTARY OIL CHANGE COUPON.¦ 77007 PERFORMED MULTI POINT INSPECTION. TECHNICIAN RECOMMENDATIONS: ALL 4 TIRES ARE BALDING (WEAR CORDS SHOWING) AND 4 WHEEL ALIGNMENT $980 GOODYEAR $1160 CONTINENTAL. POWER STEERING FLUID FLUSH $190 (DIRTY) | New Tire(s)¦Wheel Alignment Service
45321 | ¦ 77007 PERFORM BASIC OIL CHANGE (UP TO 5 QUARTS) - REPLACE OIL AND FILTER, TOP OFF ALL FLUIDS, AND SET TIRE PRESSURES.. CUSTOMER PROVIDED COMPLIMENTARY OIL CHANGE COUPON.¦ 77007 PERFORMED MULTI POINT INSPECTION. TECHNICIAN RECOMMENDATIONS: ALL 4 TIRES ARE BALDING (WEAR CORDS SHOWING) AND 4 WHEEL ALIGNMENT $980 GOODYEAR $1160 CONTINENTAL. POWER STEERING FLUID FLUSH $190 (DIRTY) | New Tire(s)¦Wheel Alignment Service
45325 | ¦ 16101.¦ 23762 FOUND REAR BRAKES MAKING NOISE, REC REAR BRAKES AND ROTORS - $595 - DECLINED AT THIS TIME | Brake Service
44124 | ¦ WAIT CREATED 2018-10-15 03:11:00PM TAKEN BY KAU LANA BLANKENFELD.¦ 29736 COMPLETED 3K.SERVICE,ADJUST TIRES PRESUSRE ONLY 2 FRONT TIRES.CUSTOME NEED TO REPLACE 2 REAR TIRES WAS AT THE FRONT AND NOW AT REAR..¦ 29736 NEED 2 TIRE.REAR BRAKE PADS 3MM.,AND RECOMMEND REPLACE FRONT WIPER BLADES..¦ 29736 COMPLETED 30K.MI.MAINT.SERVICE,FRONT BRAKE PADS 4MM.,AND REAR BRAKE PADS 3MM..¦ 29736 REPLACE FRONT WIPER BLADES..¦ 29736 RESURFACE REAR ROTORS,INSTALLED NEW BRAKE PADS,AND ROAD TEST ENDING MILEAGE 29738 MILES. | New Tire(s)¦Wiper Blade Service
44124 | ¦ WAIT CREATED 2018-10-15 03:11:00PM TAKEN BY KAU LANA BLANKENFELD.¦ 29736 COMPLETED 3K.SERVICE,ADJUST TIRES PRESUSRE ONLY 2 FRONT TIRES.CUSTOME NEED TO REPLACE 2 REAR TIRES WAS AT THE FRONT AND NOW AT REAR..¦ 29736 NEED 2 TIRE.REAR BRAKE PADS 3MM.,AND RECOMMEND REPLACE FRONT WIPER BLADES..¦ 29736 COMPLETED 30K.MI.MAINT.SERVICE,FRONT BRAKE PADS 4MM.,AND REAR BRAKE PADS 3MM..¦ 29736 REPLACE FRONT WIPER BLADES..¦ 29736 RESURFACE REAR ROTORS,INSTALLED NEW BRAKE PADS,AND ROAD TEST ENDING MILEAGE 29738 MILES. | New Tire(s)¦Wiper Blade Service
44135 | ¦ RECOMMEND RECOMMEND 30K SERVICE | 30,000 Mile Service
44136 | ¦ ++LOANER++/JESSICA 10.22 LOANER 401-943-3898¦DRIVEGUARD 939+TAX W/0 ALIGNMENT.¦TIRES WORN. RECOMMEND 4 NEW TIRES. CHEAPEST PRICE BRIDGESTONE | New Tire(s)
40608 | ¦ 86275 PERFORMED RECALL 16-028, REPLACED PASSENGER SIDE AIRBAG INFLATOR S/N 25244280048845 P/N 04790-SJA-315.¦ 86275 PERFORMED RECALL 16-010 TAKATA DRIVERS AIRBAG, REPLACED DRIVERS AIRBAG INFLATOR S/N 25226610035664 P/N 04770-SJA-405.¦ 86275 SET TIRES PRESSURE..¦ TECH REC'D: FRONT AND SIDE MOTOR MOUNT BRAKE FLUID POWER STEERING FLUID TECH NOTED: OIL SEEPAGE AROUND OIL PAN AND VEHICLE BANGS IN TO GEAR. | Brake Service¦Engine Service¦Steering Service
40608 | ¦ 86275 PERFORMED RECALL 16-028, REPLACED PASSENGER SIDE AIRBAG INFLATOR S/N 25244280048845 P/N 04790-SJA-315.¦ 86275 PERFORMED RECALL 16-010 TAKATA DRIVERS AIRBAG, REPLACED DRIVERS AIRBAG INFLATOR S/N 25226610035664 P/N 04770-SJA-405.¦ 86275 SET TIRES PRESSURE..¦ TECH REC'D: FRONT AND SIDE MOTOR MOUNT BRAKE FLUID POWER STEERING FLUID TECH NOTED: OIL SEEPAGE AROUND OIL PAN AND VEHICLE BANGS IN TO GEAR. | Brake Service¦Engine Service¦Steering Service
40608 | ¦ 86275 PERFORMED RECALL 16-028, REPLACED PASSENGER SIDE AIRBAG INFLATOR S/N 25244280048845 P/N 04790-SJA-315.¦ 86275 PERFORMED RECALL 16-010 TAKATA DRIVERS AIRBAG, REPLACED DRIVERS AIRBAG INFLATOR S/N 25226610035664 P/N 04770-SJA-405.¦ 86275 SET TIRES PRESSURE..¦ TECH REC'D: FRONT AND SIDE MOTOR MOUNT BRAKE FLUID POWER STEERING FLUID TECH NOTED: OIL SEEPAGE AROUND OIL PAN AND VEHICLE BANGS IN TO GEAR. | Brake Service¦Engine Service¦Steering Service
42341 | ¦ RECOMMEND TECH. RECOMMENDS TIMING BELT PACKAGE BY TIME 1350.00.¦ CUSTOMER REQUEST SUV AS LOANER | Belt Service
42344 | ¦ RECOMMEND PERFORM 90K SERVICE ( THROTTLE BODY INCLUDED) REPLACE FRONT LOWER CONTROL ARMS AND OUTER TIE ROD ENDS REPLACE FRONT BRAKE PADS PERFORM WHEEL ALIGNMENT | 90,000 Mile Service¦Body Repair¦Brake Service¦Throttle Body Service¦Tie Rod Service¦Wheel Alignment Service
42344 | ¦ RECOMMEND PERFORM 90K SERVICE ( THROTTLE BODY INCLUDED) REPLACE FRONT LOWER CONTROL ARMS AND OUTER TIE ROD ENDS REPLACE FRONT BRAKE PADS PERFORM WHEEL ALIGNMENT | 90,000 Mile Service¦Body Repair¦Brake Service¦Throttle Body Service¦Tie Rod Service¦Wheel Alignment Service
42344 | ¦ RECOMMEND PERFORM 90K SERVICE ( THROTTLE BODY INCLUDED) REPLACE FRONT LOWER CONTROL ARMS AND OUTER TIE ROD ENDS REPLACE FRONT BRAKE PADS PERFORM WHEEL ALIGNMENT | 90,000 Mile Service¦Body Repair¦Brake Service¦Throttle Body Service¦Tie Rod Service¦Wheel Alignment Service
42344 | ¦ RECOMMEND PERFORM 90K SERVICE ( THROTTLE BODY INCLUDED) REPLACE FRONT LOWER CONTROL ARMS AND OUTER TIE ROD ENDS REPLACE FRONT BRAKE PADS PERFORM WHEEL ALIGNMENT | 90,000 Mile Service¦Body Repair¦Brake Service¦Throttle Body Service¦Tie Rod Service¦Wheel Alignment Service
42344 | ¦ RECOMMEND PERFORM 90K SERVICE ( THROTTLE BODY INCLUDED) REPLACE FRONT LOWER CONTROL ARMS AND OUTER TIE ROD ENDS REPLACE FRONT BRAKE PADS PERFORM WHEEL ALIGNMENT | 90,000 Mile Service¦Body Repair¦Brake Service¦Throttle Body Service¦Tie Rod Service¦Wheel Alignment Service
42344 | ¦ RECOMMEND PERFORM 90K SERVICE ( THROTTLE BODY INCLUDED) REPLACE FRONT LOWER CONTROL ARMS AND OUTER TIE ROD ENDS REPLACE FRONT BRAKE PADS PERFORM WHEEL ALIGNMENT | 90,000 Mile Service¦Body Repair¦Brake Service¦Throttle Body Service¦Tie Rod Service¦Wheel Alignment Service
42349 | ¦ MILITARY DISCOUNT¦X01JGTQDSD:#6435 created 2018-10-16 10:23:50am taken by.¦ RECOMMEND NEED RADIATOR AND HOSES FRONT BRAKE PADS AND ROTORS REAR BRAKE PADS AND ROTORS BULBS | Brake Service¦Bulb Replacement¦Cooling System Service
42349 | ¦ MILITARY DISCOUNT¦X01JGTQDSD:#6435 created 2018-10-16 10:23:50am taken by.¦ RECOMMEND NEED RADIATOR AND HOSES FRONT BRAKE PADS AND ROTORS REAR BRAKE PADS AND ROTORS BULBS | Brake Service¦Bulb Replacement¦Cooling System Service
42349 | ¦ MILITARY DISCOUNT¦X01JGTQDSD:#6435 created 2018-10-16 10:23:50am taken by.¦ RECOMMEND NEED RADIATOR AND HOSES FRONT BRAKE PADS AND ROTORS REAR BRAKE PADS AND ROTORS BULBS | Brake Service¦Bulb Replacement¦Cooling System Service
42350 | ¦ RECOMMEND COMPUTER BALANCE TIRES (ROTATION IS ALREADY INCLUDED IN SERVICE) 4 WHEEL ALIGNMENT COOLANT FLUSH NEW TIRES SOON; BEFORE ROTATION 4/32 FRONT, 5/32 REAR.¦ (ROTATION IS INCLUDED IN COD SERVICE).¦++WAITER++¦ARE GETTING LOW. THERE IS SOME UNEVEN WEAR AS WELL. 4/32 ON FRONT¦TIRES AND 5/32 ON REAR. TIRES MAY MAKE IT TILL NEXT SERVICE BUT¦VEHICLE COULD USE 4 WHEEL ALIGNMENT AND TIRES COMPUTER BALANCE¦VEHICLE DOES PRESENT DECENT AMOUNT OF TIRE NOISE; VEHICLES TIRES | Cooling System Service¦New Tire(s)¦Wheel Alignment Service¦Wheel Balance
42350 | ¦ RECOMMEND COMPUTER BALANCE TIRES (ROTATION IS ALREADY INCLUDED IN SERVICE) 4 WHEEL ALIGNMENT COOLANT FLUSH NEW TIRES SOON; BEFORE ROTATION 4/32 FRONT, 5/32 REAR.¦ (ROTATION IS INCLUDED IN COD SERVICE).¦++WAITER++¦ARE GETTING LOW. THERE IS SOME UNEVEN WEAR AS WELL. 4/32 ON FRONT¦TIRES AND 5/32 ON REAR. TIRES MAY MAKE IT TILL NEXT SERVICE BUT¦VEHICLE COULD USE 4 WHEEL ALIGNMENT AND TIRES COMPUTER BALANCE¦VEHICLE DOES PRESENT DECENT AMOUNT OF TIRE NOISE; VEHICLES TIRES | Cooling System Service¦New Tire(s)¦Wheel Alignment Service¦Wheel Balance
42350 | ¦ RECOMMEND COMPUTER BALANCE TIRES (ROTATION IS ALREADY INCLUDED IN SERVICE) 4 WHEEL ALIGNMENT COOLANT FLUSH NEW TIRES SOON; BEFORE ROTATION 4/32 FRONT, 5/32 REAR.¦ (ROTATION IS INCLUDED IN COD SERVICE).¦++WAITER++¦ARE GETTING LOW. THERE IS SOME UNEVEN WEAR AS WELL. 4/32 ON FRONT¦TIRES AND 5/32 ON REAR. TIRES MAY MAKE IT TILL NEXT SERVICE BUT¦VEHICLE COULD USE 4 WHEEL ALIGNMENT AND TIRES COMPUTER BALANCE¦VEHICLE DOES PRESENT DECENT AMOUNT OF TIRE NOISE; VEHICLES TIRES | Cooling System Service¦New Tire(s)¦Wheel Alignment Service¦Wheel Balance
42350 | ¦ RECOMMEND COMPUTER BALANCE TIRES (ROTATION IS ALREADY INCLUDED IN SERVICE) 4 WHEEL ALIGNMENT COOLANT FLUSH NEW TIRES SOON; BEFORE ROTATION 4/32 FRONT, 5/32 REAR.¦ (ROTATION IS INCLUDED IN COD SERVICE).¦++WAITER++¦ARE GETTING LOW. THERE IS SOME UNEVEN WEAR AS WELL. 4/32 ON FRONT¦TIRES AND 5/32 ON REAR. TIRES MAY MAKE IT TILL NEXT SERVICE BUT¦VEHICLE COULD USE 4 WHEEL ALIGNMENT AND TIRES COMPUTER BALANCE¦VEHICLE DOES PRESENT DECENT AMOUNT OF TIRE NOISE; VEHICLES TIRES | Cooling System Service¦New Tire(s)¦Wheel Alignment Service¦Wheel Balance
42351 | ¦ RECOMMEND TRANSMISSION FLUSH 215.00 COOLANT FLUSH 150.00 FUEL INDUCTION SERVICE 169.95 POWER STEERING FLUID FLUSH 99.95 BRAKE FLUID FLUSH 99.95 | Brake Service¦Cooling System Service¦Fuel System Service¦Steering Service¦Transmission Service
42351 | ¦ RECOMMEND TRANSMISSION FLUSH 215.00 COOLANT FLUSH 150.00 FUEL INDUCTION SERVICE 169.95 POWER STEERING FLUID FLUSH 99.95 BRAKE FLUID FLUSH 99.95 | Brake Service¦Cooling System Service¦Fuel System Service¦Steering Service¦Transmission Service
42351 | ¦ RECOMMEND TRANSMISSION FLUSH 215.00 COOLANT FLUSH 150.00 FUEL INDUCTION SERVICE 169.95 POWER STEERING FLUID FLUSH 99.95 BRAKE FLUID FLUSH 99.95 | Brake Service¦Cooling System Service¦Fuel System Service¦Steering Service¦Transmission Service
42351 | ¦ RECOMMEND TRANSMISSION FLUSH 215.00 COOLANT FLUSH 150.00 FUEL INDUCTION SERVICE 169.95 POWER STEERING FLUID FLUSH 99.95 BRAKE FLUID FLUSH 99.95 | Brake Service¦Cooling System Service¦Fuel System Service¦Steering Service¦Transmission Service
42351 | ¦ RECOMMEND TRANSMISSION FLUSH 215.00 COOLANT FLUSH 150.00 FUEL INDUCTION SERVICE 169.95 POWER STEERING FLUID FLUSH 99.95 BRAKE FLUID FLUSH 99.95 | Brake Service¦Cooling System Service¦Fuel System Service¦Steering Service¦Transmission Service
47652 | ¦ 79493 PERFORMED MULTI POINT INSPECTION TECH RECOMMENDS POWER STEERING FLUSH- $225.00 | Steering Service
39389 | ¦ RECOMMEND TECH. RECOMMENDS TIRE ROTATION 29.95 TRANSMISSION SERVICE 124.95 4 WHEEL ALIGNMENT 139.95 TIMING BELT PACKAGE, SPARK PLUGS, AND VALVE ADJUSTMENT DUE AT 100 K (IF NOT DONE) | Belt Service¦Spark Plugs¦Tire Rotation¦Transmission Service¦Wheel Alignment Service
39389 | ¦ RECOMMEND TECH. RECOMMENDS TIRE ROTATION 29.95 TRANSMISSION SERVICE 124.95 4 WHEEL ALIGNMENT 139.95 TIMING BELT PACKAGE, SPARK PLUGS, AND VALVE ADJUSTMENT DUE AT 100 K (IF NOT DONE) | Belt Service¦Spark Plugs¦Tire Rotation¦Transmission Service¦Wheel Alignment Service
39389 | ¦ RECOMMEND TECH. RECOMMENDS TIRE ROTATION 29.95 TRANSMISSION SERVICE 124.95 4 WHEEL ALIGNMENT 139.95 TIMING BELT PACKAGE, SPARK PLUGS, AND VALVE ADJUSTMENT DUE AT 100 K (IF NOT DONE) | Belt Service¦Spark Plugs¦Tire Rotation¦Transmission Service¦Wheel Alignment Service
39389 | ¦ RECOMMEND TECH. RECOMMENDS TIRE ROTATION 29.95 TRANSMISSION SERVICE 124.95 4 WHEEL ALIGNMENT 139.95 TIMING BELT PACKAGE, SPARK PLUGS, AND VALVE ADJUSTMENT DUE AT 100 K (IF NOT DONE) | Belt Service¦Spark Plugs¦Tire Rotation¦Transmission Service¦Wheel Alignment Service
39389 | ¦ RECOMMEND TECH. RECOMMENDS TIRE ROTATION 29.95 TRANSMISSION SERVICE 124.95 4 WHEEL ALIGNMENT 139.95 TIMING BELT PACKAGE, SPARK PLUGS, AND VALVE ADJUSTMENT DUE AT 100 K (IF NOT DONE) | Belt Service¦Spark Plugs¦Tire Rotation¦Transmission Service¦Wheel Alignment Service
39391 | ¦ 728-5259.¦ RECOMMEND DRIVE BELT - COOLANT - BRAKE FLUIDS - AIR FILTER - AC FILTER - PLUG | Air Filter Service¦Belt Service¦Brake Service¦Cooling System Service
39391 | ¦ 728-5259.¦ RECOMMEND DRIVE BELT - COOLANT - BRAKE FLUIDS - AIR FILTER - AC FILTER - PLUG | Air Filter Service¦Belt Service¦Brake Service¦Cooling System Service
39391 | ¦ 728-5259.¦ RECOMMEND DRIVE BELT - COOLANT - BRAKE FLUIDS - AIR FILTER - AC FILTER - PLUG | Air Filter Service¦Belt Service¦Brake Service¦Cooling System Service
39391 | ¦ 728-5259.¦ RECOMMEND DRIVE BELT - COOLANT - BRAKE FLUIDS - AIR FILTER - AC FILTER - PLUG | Air Filter Service¦Belt Service¦Brake Service¦Cooling System Service
39395 | ¦ AMANDA 10.6 WAIT (617) 991-4347¦REAR BRAKES AT 3MM REC REAR PADS AND ROTORS 630.00 | Brake Service
39396 | ¦ RECOMMEND REPLACE REAR TIRES REPLACE AIR FILTER | Air Filter Service¦New Tire(s)
39396 | ¦ RECOMMEND REPLACE REAR TIRES REPLACE AIR FILTER | Air Filter Service¦New Tire(s)
39400 | ¦ RECOMMEND TIRE LIGHT IS ON, NEEDS ENGINE MOUNT | Engine Service
43526 | ¦ RECOMMEND REAR BRAKES 3/32" | Brake Service
43536 | ¦ RECOMMEND DECLINED TIRE ROTATION.¦ WAIT: | Tire Rotation
43538 | ¦ RECOMMEND REC STATE INSPECTION 7.00, AND INSERTS 15.00.¦ WAITER | Wiper Blade Service
43550 | ¦ 42988 PERFORMED A1 SERVICE (SERVICE INCLUDES SUBMENU ITEMS PER CHECKLIST) - ELK GROVE ACURA - MINIMUM SERVICE (A) Replace Engine Oil and Filter Install Windshield Wiper Solvent (1) Rotate Tires, Check Tire Pressure and Condition Check VIN # for Open Recalls or Campaigns Perform Multi-Point Inspection.¦ RECOMMENDED 4 TIRES AND ALIGNMENT, SEE ATTACHED QUOTE | New Tire(s)¦Wheel Alignment Service
43550 | ¦ 42988 PERFORMED A1 SERVICE (SERVICE INCLUDES SUBMENU ITEMS PER CHECKLIST) - ELK GROVE ACURA - MINIMUM SERVICE (A) Replace Engine Oil and Filter Install Windshield Wiper Solvent (1) Rotate Tires, Check Tire Pressure and Condition Check VIN # for Open Recalls or Campaigns Perform Multi-Point Inspection.¦ RECOMMENDED 4 TIRES AND ALIGNMENT, SEE ATTACHED QUOTE | New Tire(s)¦Wheel Alignment Service
44727 | ¦ RECOMMEND CABIN FILTER SOON.¦ 109153 PERFORMED 3 SERVICE: DRAINED AND REFILLED TRANSMISSION FLUID, DRAINED AND REFILLED TRANSFER CASE FLUID (IF APPLICABLE) WITH ACURA GENUINE FLUID. | Cabin Air Filter Service
44733 | ¦ SET TIRE PRESSURE TO 36 PSI. TECH RECOMMENDS CY LINDER HEAD/GASKET EST 3100.00.¦ 82603 PERFORMED INSPECTION, TECH STATES THAT HE FOUND VEHICLE OVERHEATED. TECH FOUND LEAK COMING FROM HEAD GASKET. TECH RECOMMENDS TO REPLACE HEAD GASKET AND POSSIBLE CYLINDER HEAD. | Engine Service
44743 | ¦ REC: TIRE ROTATION $20; WIPER INSERTS $36 | Tire Rotation¦Wiper Blade Service
44743 | ¦ REC: TIRE ROTATION $20; WIPER INSERTS $36 | Tire Rotation¦Wiper Blade Service
48314 | ¦ Perform Multi-point Inspection:.¦ Customer States c/s car doesnt feel right when making turns.¦ Oil & Filter Service. DEVAN ADVANTAGE PLAN.¦ Rotate and balance tires.¦ Flush brake fluid.¦ Perform 4-wheel alignment.¦ Brake Inspection/Diagnosis : front brakes worn needs pads and rotors | Brake Service
42954 | ¦ CUSTOMER STATES THE BRAKES SQUEAL TECH VERIFIED THE CONDITION, TECH RECOMMENDED REPLACING THE FRONT BRAKE PADS, RESURFACING THE FRONT ROTORS AND REPLACING THE REAR BRAKE PADS AND ROTORS. THE CUSTOMER AGREED TO THE SERVICE. TECH PERFORMED THE SERVICE...¦ CUSTOMER STATES THE BRAKES SQUEAL TECH VERIFIED THE CONDITION, TECH RECOMMENDED REPLACING THE FRONT BRAKE PADS, RESURFACING THE FRONT ROTORS AND REPLACING THE REAR BRAKE PADS AND ROTORS. THE CUSTOMER AGREED TO THE SERVICE. TECH PERFORMED THE SERVICE. | Brake Service
47135 | ¦ 152034 TECHNICIAN PERFORMED ENGINE OIL AND FILTER CHANGE, ADJUSTED TIRE PRESSURES AND TOPPED OFF WASHER FLUID. TECHNICIAN FOUND VALVE COVER GASKET LEAKING, TIMING COVER LEAKING, BRAKE FLUID DIRTY, POWER STEERING FLUID DIRTY, AND FRONT BRAKES WORN. TECHNICIAN RECOMMENDS REPLACING SOON..¦ 152034 TECHNICIAN FOUND TIRES AT APPROXIMATELY 7/32NDS FRONT AND 6/32NDS REAR. MINIMUM IS AT 2/32NDS. BRAKES AT APPROXIMATELY 3.0MM FRONT AND 6.0MM REAR. MINIMUM IS AT 2.0MM. RECOMMEND FRONT BRAKES SOON..¦ TIMING AND VALVE COVER GASKET LEAKING, FRONT BR AKES WORN, BRAKE AND POWER STEERING FLUID DIRTY | Brake Service
43578 | ¦ 181103R0 - TECHNICIAN INSTALLED ACU EXTENSION WIRE HARNESS KI 181103R0 - T AS OUTLINED IN SERVICE BULLETIN.¦ FOLLOWING SERVICES WERE RECOMMENDED BUT DECLINED CABIN FILTER - $69.95, DRIVE BELT - $189.95, TRANSMISSION SERVICE - $199.95, THROTTLE BODY SERVICE - $134.95, FUEL INJECTION SERVICE - $169.95, PCV VALVE - $99.95, FUEL VENT FILTER - $194.05, BRAKE FLU | Fuel System Service¦Brake Service¦Cabin Air Filter Service¦Belt Service¦Transmission Service¦Throttle Body Service
43578 | ¦ 181103R0 - TECHNICIAN INSTALLED ACU EXTENSION WIRE HARNESS KI 181103R0 - T AS OUTLINED IN SERVICE BULLETIN.¦ FOLLOWING SERVICES WERE RECOMMENDED BUT DECLINED CABIN FILTER - $69.95, DRIVE BELT - $189.95, TRANSMISSION SERVICE - $199.95, THROTTLE BODY SERVICE - $134.95, FUEL INJECTION SERVICE - $169.95, PCV VALVE - $99.95, FUEL VENT FILTER - $194.05, BRAKE FLU | Fuel System Service¦Brake Service¦Cabin Air Filter Service¦Belt Service¦Transmission Service¦Throttle Body Service
43578 | ¦ 181103R0 - TECHNICIAN INSTALLED ACU EXTENSION WIRE HARNESS KI 181103R0 - T AS OUTLINED IN SERVICE BULLETIN.¦ FOLLOWING SERVICES WERE RECOMMENDED BUT DECLINED CABIN FILTER - $69.95, DRIVE BELT - $189.95, TRANSMISSION SERVICE - $199.95, THROTTLE BODY SERVICE - $134.95, FUEL INJECTION SERVICE - $169.95, PCV VALVE - $99.95, FUEL VENT FILTER - $194.05, BRAKE FLU | Fuel System Service¦Brake Service¦Cabin Air Filter Service¦Belt Service¦Transmission Service¦Throttle Body Service
43578 | ¦ 181103R0 - TECHNICIAN INSTALLED ACU EXTENSION WIRE HARNESS KI 181103R0 - T AS OUTLINED IN SERVICE BULLETIN.¦ FOLLOWING SERVICES WERE RECOMMENDED BUT DECLINED CABIN FILTER - $69.95, DRIVE BELT - $189.95, TRANSMISSION SERVICE - $199.95, THROTTLE BODY SERVICE - $134.95, FUEL INJECTION SERVICE - $169.95, PCV VALVE - $99.95, FUEL VENT FILTER - $194.05, BRAKE FLU | Fuel System Service¦Brake Service¦Cabin Air Filter Service¦Belt Service¦Transmission Service¦Throttle Body Service
43578 | ¦ 181103R0 - TECHNICIAN INSTALLED ACU EXTENSION WIRE HARNESS KI 181103R0 - T AS OUTLINED IN SERVICE BULLETIN.¦ FOLLOWING SERVICES WERE RECOMMENDED BUT DECLINED CABIN FILTER - $69.95, DRIVE BELT - $189.95, TRANSMISSION SERVICE - $199.95, THROTTLE BODY SERVICE - $134.95, FUEL INJECTION SERVICE - $169.95, PCV VALVE - $99.95, FUEL VENT FILTER - $194.05, BRAKE FLU | Fuel System Service¦Brake Service¦Cabin Air Filter Service¦Belt Service¦Transmission Service¦Throttle Body Service
43578 | ¦ 181103R0 - TECHNICIAN INSTALLED ACU EXTENSION WIRE HARNESS KI 181103R0 - T AS OUTLINED IN SERVICE BULLETIN.¦ FOLLOWING SERVICES WERE RECOMMENDED BUT DECLINED CABIN FILTER - $69.95, DRIVE BELT - $189.95, TRANSMISSION SERVICE - $199.95, THROTTLE BODY SERVICE - $134.95, FUEL INJECTION SERVICE - $169.95, PCV VALVE - $99.95, FUEL VENT FILTER - $194.05, BRAKE FLU | Fuel System Service¦Brake Service¦Cabin Air Filter Service¦Belt Service¦Transmission Service¦Throttle Body Service
42373 | ¦ 59038 verified noise right front sway bar end link making noise . replace right front sway bar end link.¦ 59038 completed multi point inspection. recommend rear brake pads were 3m, also recommended front tires are 3/32 . right rear tire has a screw in tire leaking | Brake Service¦New Tire(s)
42373 | ¦ 59038 verified noise right front sway bar end link making noise . replace right front sway bar end link.¦ 59038 completed multi point inspection. recommend rear brake pads were 3m, also recommended front tires are 3/32 . right rear tire has a screw in tire leaking | Brake Service¦New Tire(s)
44763 | ¦ RECOMMEND TECH. RECOMMENDS TIMING BELT PACKAGE (2ND BY TIME) FRONT HOOD STAYS WEAK | Belt Service¦Body Repair
44763 | ¦ RECOMMEND TECH. RECOMMENDS TIMING BELT PACKAGE (2ND BY TIME) FRONT HOOD STAYS WEAK | Belt Service¦Body Repair
44764 | ¦ RECOMMEND RECOMMEND: P/SIDE INNER AXLE BOOT IS LEAKING GREASE OTHER OIL LEAKS PRESENT- MUST BE DIAGNOSED CLEANED OFF OIL RESIDUE | Drive Train Service¦Oil/Fluid Leak Repair
44764 | ¦ RECOMMEND RECOMMEND: P/SIDE INNER AXLE BOOT IS LEAKING GREASE OTHER OIL LEAKS PRESENT- MUST BE DIAGNOSED CLEANED OFF OIL RESIDUE | Drive Train Service¦Oil/Fluid Leak Repair
44765 | ¦ RECOMMEND 3 STEP FUEL SERVICE CABIN FILTER AIR FILTER | Air Filter Service¦Cabin Air Filter Service¦Fuel System Service
44765 | ¦ RECOMMEND 3 STEP FUEL SERVICE CABIN FILTER AIR FILTER | Air Filter Service¦Cabin Air Filter Service¦Fuel System Service
44765 | ¦ RECOMMEND 3 STEP FUEL SERVICE CABIN FILTER AIR FILTER | Air Filter Service¦Cabin Air Filter Service¦Fuel System Service
45988 | ¦ RECOMMENDED SERVICES INCLUDE REAR PADS AND ROTORS $471.00 PLUS TAX PASSENGER REAR TIRE HAS A NAIL $139.42 PLUS TAX | Brake Service¦New Tire(s)
45988 | ¦ RECOMMENDED SERVICES INCLUDE REAR PADS AND ROTORS $471.00 PLUS TAX PASSENGER REAR TIRE HAS A NAIL $139.42 PLUS TAX | Brake Service¦New Tire(s)
45992 | ¦ CREATED 2018-10-10 04:15:00PM TAKEN BY KAULANA BLANKENFELD.¦ 17042 RECOMMEND AIR FILTER, CABIN FILTER AND TIRE ROTATION.¦ 17042 OIL AND FILTER CHANGE, TIRE PRESSURES SET AT 35 PSI. TOPPED OFF FLUIDS AS NEEDED. | Air Filter Service¦Cabin Air Filter Service¦Tire Rotation
45992 | ¦ CREATED 2018-10-10 04:15:00PM TAKEN BY KAULANA BLANKENFELD.¦ 17042 RECOMMEND AIR FILTER, CABIN FILTER AND TIRE ROTATION.¦ 17042 OIL AND FILTER CHANGE, TIRE PRESSURES SET AT 35 PSI. TOPPED OFF FLUIDS AS NEEDED. | Air Filter Service¦Cabin Air Filter Service¦Tire Rotation
45992 | ¦ CREATED 2018-10-10 04:15:00PM TAKEN BY KAULANA BLANKENFELD.¦ 17042 RECOMMEND AIR FILTER, CABIN FILTER AND TIRE ROTATION.¦ 17042 OIL AND FILTER CHANGE, TIRE PRESSURES SET AT 35 PSI. TOPPED OFF FLUIDS AS NEEDED. | Air Filter Service¦Cabin Air Filter Service¦Tire Rotation
45993 | ¦ 39000 performed multi point inspection..¦ RECOMM REAR BRAKES SOON CABIN / ENGINE AIR FILTERS DIRT TRANSMISSION FLUID BRAKE FLUID RECOMM 4 TIRES WITH ALIGNMENT.¦ 39000 CHANGE OIL AND FILTER TOP ALL FLUIDS AND SET TIRE PRESSURE..¦ 39000 performed alignment check..¦ 39000 good battery | Brake Service¦Air Filter Service¦Transmission Service¦New Tire(s)¦Wheel Alignment Service
45993 | ¦ 39000 performed multi point inspection..¦ RECOMM REAR BRAKES SOON CABIN / ENGINE AIR FILTERS DIRT TRANSMISSION FLUID BRAKE FLUID RECOMM 4 TIRES WITH ALIGNMENT.¦ 39000 CHANGE OIL AND FILTER TOP ALL FLUIDS AND SET TIRE PRESSURE..¦ 39000 performed alignment check..¦ 39000 good battery | Brake Service¦Air Filter Service¦Transmission Service¦New Tire(s)¦Wheel Alignment Service
45993 | ¦ 39000 performed multi point inspection..¦ RECOMM REAR BRAKES SOON CABIN / ENGINE AIR FILTERS DIRT TRANSMISSION FLUID BRAKE FLUID RECOMM 4 TIRES WITH ALIGNMENT.¦ 39000 CHANGE OIL AND FILTER TOP ALL FLUIDS AND SET TIRE PRESSURE..¦ 39000 performed alignment check..¦ 39000 good battery | Brake Service¦Air Filter Service¦Transmission Service¦New Tire(s)¦Wheel Alignment Service
45993 | ¦ 39000 performed multi point inspection..¦ RECOMM REAR BRAKES SOON CABIN / ENGINE AIR FILTERS DIRT TRANSMISSION FLUID BRAKE FLUID RECOMM 4 TIRES WITH ALIGNMENT.¦ 39000 CHANGE OIL AND FILTER TOP ALL FLUIDS AND SET TIRE PRESSURE..¦ 39000 performed alignment check..¦ 39000 good battery | Brake Service¦Air Filter Service¦Transmission Service¦New Tire(s)¦Wheel Alignment Service
45993 | ¦ 39000 performed multi point inspection..¦ RECOMM REAR BRAKES SOON CABIN / ENGINE AIR FILTERS DIRT TRANSMISSION FLUID BRAKE FLUID RECOMM 4 TIRES WITH ALIGNMENT.¦ 39000 CHANGE OIL AND FILTER TOP ALL FLUIDS AND SET TIRE PRESSURE..¦ 39000 performed alignment check..¦ 39000 good battery | Brake Service¦Air Filter Service¦Transmission Service¦New Tire(s)¦Wheel Alignment Service
44159 | ¦ 9927 RECOMMEND TIRE ROTATION, FUEL SERVICE, NCSI | Fuel System Service¦Tire Rotation
44159 | ¦ 9927 RECOMMEND TIRE ROTATION, FUEL SERVICE, NCSI | Fuel System Service¦Tire Rotation
44163 | ¦ 63962 TD 95910 1M100 0 (SC165A) ACU Extension Wire Harness Kit Installation 181105R0 0.5 M/H 91700 1M000QQK.¦ 63962 DURING THE MPI, TECH FOUND THE FOLLOWING: BATTERY VERY LOW (153cca-RATED FOR 550cca)-- BATTERY INCORRECT SIZE, NOT SECURED PROPERLY--- DRIVER SIDE SWAY BAR END LINK WORN.---- DRIVER DOOR DOES NOT OPEN FROM OUTSIDE (CUSTOMER DECLINED $139.00 DIAGNOSTIC FEE) | Suspension Service
44166 | ¦ 53394 RECOMMENDED AIR FILTER AND POLLEN FILTER..¦ 53394 CHANGED OIL AND FILTER..¦ WAIT CREATED 2018-10-22 03:03:00PM TAKEN BY DAN IELLE SMITH.¦ 53394 ROTATED TIRES. | Air Filter Service¦Cabin Air Filter Service
44166 | ¦ 53394 RECOMMENDED AIR FILTER AND POLLEN FILTER..¦ 53394 CHANGED OIL AND FILTER..¦ WAIT CREATED 2018-10-22 03:03:00PM TAKEN BY DAN IELLE SMITH.¦ 53394 ROTATED TIRES. | Air Filter Service¦Cabin Air Filter Service
47672 | ¦ 12941 EXTWARRMCL//WP 255393//TECH 105820//LBR= 12.0 TECH HAS PULLED THE VEHICLE IN THE WORKSHOP AND HAS SCANNED FOR DTCS. TECH HAS FOUND CODES FOR EVAPORATIVE SYSTEM LEAKS 20 THOU. THIS INDICATES A LEAK IN EITHER THE CARBON CANISTER, PURGE VALVE OR ANY VACUUM LINES/CHECK VALVES. TECH HAS CLEARED THE FAULT AND HAS PERFORMED A DTML PUMP TEST AND SYSTEM DID NOT PASS ANY OF THE TEST. AT THIS POINT TECH WELL NEED TO PERFORM AN AIR LEAK TEST OF THE ENTIRE SYSTEM. THIS WILL CHECK FOR A LEAK IN THE EVAP CHECK VALVE AND EVAP LINES UNDER THE INTAKE MANIFOLD. AFTER TECH WILL NEED TO DROP THE FUEL TANK AND SMOKE TEST THE CARBON CANISTER DTML PUMP AND PURGE VALVE AS WELL. TECH WILL THEN FIND WHAT PART OF THE SYSTEM IS LEAKING AND AT THAT POINT REPAIR IR OR REPLACE CONDEMNED PARTS. AT THIS TIME THIS IS FOR DIAG PURPOSES ONLY. DIAG HAS BEEN COMPLETED AT THIS TIME.¦ 12941 CPMCL//TECH 105820//LBR= 8.0 TECH HAS REPLACED COOLANT HOSES AT THIS TIME DUE TO LEAKAGE COMING FROM HOSES. TECH HAS REPLACED THE OUTBOARD UPPER HOSES AND THE LOWER HOSES AT THIS TIME. TECH HAS PERFORMED A VACUUM BLEED AND FILL AT THIS TIME AS WELL..¦ 12941 WAS NOT ABLE TO DUPLICATE THE ISSUE AT THIS TIME, TECH HAS PERFORMED A SOFTWARE UPDATE AT THIS TIME BUT STILL HAS NOT DUPLICATED THE CONCERN.¦ 13101 CP MCL 104648 0.3 PERFORMED 1 YEAR STATE INSPECTION.¦ 12941 CLIENT HAS DECLINED REPAIRS.¦ 12941 ALL IS OKAY UPON INSPECTION EXCEPT FOR HEADLIGHT CONDENSATION AND ESC FAULT FOR WHEEL SPEED. CLIENT HAS DECLINED THE FOLLOWING HEADLIGHT RESTORATION. TECH HAS NOTICED PASSENGER HEADLIGHT HAS WATER BUILD UP IN LENS. DRIVER SIDE IS BEGINNING TO DO THE SAME. TECH RECOMMENDS REMOVING LENS BUFFING LENS OUT CLEANING HEADLIGHT AND PERFORM A TOTAL RESEAL OF ALL PORTS. THIS HAS A GOOD SUCCESS RATE BUT THERE IS NOT WARRANTY FOR THIS. 099 CLIENT HAS=D STATED TO THE TECH THAT HER PCC LIGHT COMES ON RANDOMLY AND WILL PUT THE VEHICLE IN A LIMP HOME MODE. TECH HAS SCANNED THE VEHICLE AND HAS FOUND NO ABNORMAL CODES IN THE PCCU, BUT HAS FOUND CODES IN THE ESP FOR RIGHT REAR WHEEL SPEED SENSOR, INTERMITTENT SIGNAL. TECH WILL NEED DIAG TIME TO REMOVE SENSOR AND INSPECT HUB RING FOR ANY DAMAGE THAT MAY BE CAUSING A INTERMITTENT FAULTY SIGNAL..¦ CLIENT HAS=D STATED TO THE TECH THAT HER PCC LIGHT COMES ON RANDOMLY AND WILL PUT THE VEHICLE IN A LIMP HOME MODE. TECH HAS SCANNED THE VEHICLE AND HAS FOUND NO ABNORMAL CODES IN THE PCCU, BUT HAS FOUND CODES IN THE ESP FOR RIGHT REAR WHEEL SPEED SENSOR, INTERMITTENT SIGNAL. TECH WILL NEED DIAG TIME TO REMOVE SENSOR AND INSPECT HUB RING FOR ANY DAMAGE THAT MAY BE CAUSING A INTERMITTENT FAULTY SIGNAL. | Fuel System Service
47673 | ¦ 81213 TEST DRIVE VEHICLE AND COULD NOT DUPLECATE SHUTTER FROM TRANSMISSION AT THIS TIME. 70 SNAP SHOT TRANS DATA, ALL CHECK OK. NO SHUTTER FOUND IN RECORDED DATA, AT THIS TIME..¦ 81213 TEST DROVE VEHICLE - COULD NOT DUPLICATE CONCERN AT THIS TIME. RECOMMEND TRANSMISSION SERVICE AND SOFTWARE UPDATE AS PER BULLETIN..¦ 81213 CHECK OVER VEHICLE NEEDS, RECOMMENDS... ENGINE AIR FILTER, AC POLLEN FILTER TRANS FLUID AND CV BOOT OR SHAFT..¦ 81213 RECALL INSTALLED RECLINER LOCK KIT.¦ 81213 BOOT WET, POSSIBLE INTERNAL LEAK FROM BOOT ITSELF, FOUND NO OTHER LEAKS AT THIS TIME. INSPECTION ONLY - BOOT IS NOT TORN. | Air Filter Service¦C/V Boot Service¦Cabin Air Filter Service¦Transmission Service
47673 | ¦ 81213 TEST DRIVE VEHICLE AND COULD NOT DUPLECATE SHUTTER FROM TRANSMISSION AT THIS TIME. 70 SNAP SHOT TRANS DATA, ALL CHECK OK. NO SHUTTER FOUND IN RECORDED DATA, AT THIS TIME..¦ 81213 TEST DROVE VEHICLE - COULD NOT DUPLICATE CONCERN AT THIS TIME. RECOMMEND TRANSMISSION SERVICE AND SOFTWARE UPDATE AS PER BULLETIN..¦ 81213 CHECK OVER VEHICLE NEEDS, RECOMMENDS... ENGINE AIR FILTER, AC POLLEN FILTER TRANS FLUID AND CV BOOT OR SHAFT..¦ 81213 RECALL INSTALLED RECLINER LOCK KIT.¦ 81213 BOOT WET, POSSIBLE INTERNAL LEAK FROM BOOT ITSELF, FOUND NO OTHER LEAKS AT THIS TIME. INSPECTION ONLY - BOOT IS NOT TORN. | Air Filter Service¦C/V Boot Service¦Cabin Air Filter Service¦Transmission Service
47673 | ¦ 81213 TEST DRIVE VEHICLE AND COULD NOT DUPLECATE SHUTTER FROM TRANSMISSION AT THIS TIME. 70 SNAP SHOT TRANS DATA, ALL CHECK OK. NO SHUTTER FOUND IN RECORDED DATA, AT THIS TIME..¦ 81213 TEST DROVE VEHICLE - COULD NOT DUPLICATE CONCERN AT THIS TIME. RECOMMEND TRANSMISSION SERVICE AND SOFTWARE UPDATE AS PER BULLETIN..¦ 81213 CHECK OVER VEHICLE NEEDS, RECOMMENDS... ENGINE AIR FILTER, AC POLLEN FILTER TRANS FLUID AND CV BOOT OR SHAFT..¦ 81213 RECALL INSTALLED RECLINER LOCK KIT.¦ 81213 BOOT WET, POSSIBLE INTERNAL LEAK FROM BOOT ITSELF, FOUND NO OTHER LEAKS AT THIS TIME. INSPECTION ONLY - BOOT IS NOT TORN. | Air Filter Service¦C/V Boot Service¦Cabin Air Filter Service¦Transmission Service
47673 | ¦ 81213 TEST DRIVE VEHICLE AND COULD NOT DUPLECATE SHUTTER FROM TRANSMISSION AT THIS TIME. 70 SNAP SHOT TRANS DATA, ALL CHECK OK. NO SHUTTER FOUND IN RECORDED DATA, AT THIS TIME..¦ 81213 TEST DROVE VEHICLE - COULD NOT DUPLICATE CONCERN AT THIS TIME. RECOMMEND TRANSMISSION SERVICE AND SOFTWARE UPDATE AS PER BULLETIN..¦ 81213 CHECK OVER VEHICLE NEEDS, RECOMMENDS... ENGINE AIR FILTER, AC POLLEN FILTER TRANS FLUID AND CV BOOT OR SHAFT..¦ 81213 RECALL INSTALLED RECLINER LOCK KIT.¦ 81213 BOOT WET, POSSIBLE INTERNAL LEAK FROM BOOT ITSELF, FOUND NO OTHER LEAKS AT THIS TIME. INSPECTION ONLY - BOOT IS NOT TORN. | Air Filter Service¦C/V Boot Service¦Cabin Air Filter Service¦Transmission Service
47674 | ¦ 48288 EXPRESS SERVICE CHANGED OIL, FILTER AND DID 19 POINT INSPECTION..¦ TPMS LIGHT IS COMING ON BECAUSE THE SENSOR NOTI CES THE WHEELS SPINNING AT DIFFERENT SPEEDS. TH IS IS BECAUSE 1 TIRE HAS SIGNIFICANTLY MORE TRE AD THAN THE OTHES. RECOMMEND 3 NEW TIRES ASAP T O GET TREADS CLOSE ENOUGH TO ALLOW TPMS TO WORK PROPERLY..¦ 48288 ROTATED TIRES. | New Tire(s)
40048 | ¦ RECOMMEND 2 TIRE REPLACEMENT BRIDGESTONE ECOPIA 222.72.¦ ++WAITER++ | New Tire(s)
39435 | ¦ RECOMMEND AIR FILTER, POLLEN FILTER, TRANSMISSI ON SERVICE, BRAKE FLUID SERVICE, COOLANT SERVIC E..¦ 54100 VEHICLE IS DUE FOR ALL FLUID AND FILTER SERVICES | Air Filter Service¦Brake Service¦Cabin Air Filter Service¦Cooling System Service
39435 | ¦ RECOMMEND AIR FILTER, POLLEN FILTER, TRANSMISSI ON SERVICE, BRAKE FLUID SERVICE, COOLANT SERVIC E..¦ 54100 VEHICLE IS DUE FOR ALL FLUID AND FILTER SERVICES | Air Filter Service¦Brake Service¦Cabin Air Filter Service¦Cooling System Service
39435 | ¦ RECOMMEND AIR FILTER, POLLEN FILTER, TRANSMISSI ON SERVICE, BRAKE FLUID SERVICE, COOLANT SERVIC E..¦ 54100 VEHICLE IS DUE FOR ALL FLUID AND FILTER SERVICES | Air Filter Service¦Brake Service¦Cabin Air Filter Service¦Cooling System Service
39435 | ¦ RECOMMEND AIR FILTER, POLLEN FILTER, TRANSMISSI ON SERVICE, BRAKE FLUID SERVICE, COOLANT SERVIC E..¦ 54100 VEHICLE IS DUE FOR ALL FLUID AND FILTER SERVICES | Air Filter Service¦Brake Service¦Cabin Air Filter Service¦Cooling System Service
39436 | ¦ RECOMMEND TIRE ROTATION $20 | Tire Rotation
47164 | ¦ 67253 VEH NEEDS COOLANT SYS SERVICE AND TIRE ROTATION , WPRK DECLINED AT THIS TIME | Cooling System Service¦Tire Rotation
47164 | ¦ 67253 VEH NEEDS COOLANT SYS SERVICE AND TIRE ROTATION , WPRK DECLINED AT THIS TIME | Cooling System Service¦Tire Rotation
48342 | ¦ 23838 RECOMMEND BRAKE FLUID FLUSH $215.¦ 23838 PERFORM BASIC OIL CHANGE (UP TO 5 QUARTS) - REPLACE OIL AND FILTER, TOP OFF ALL FLUIDS, AND SET TIRE PRESSURES. CUSTOMER PROVIDED OIL AND FILTER COMPLIMENTARY COUPON. | Brake Service
48348 | ¦ WAIT:.¦ RECOMMEND TECH. RECOMMENDS TIRE ROTATION 29.95 OIL LEAKS POSSIBLY PRESENT; CLEANED, NEEDS TO BE RECHECKED NEXT TIME | Tire Rotation
47698 | ¦ 147298 DID NOT PERFORMED MULTI-POINT INSPECTION, INSPECTION WAS COMPLETED ON RECENT VISIT 9/25/18.¦ FOUN NEW OIL LEAK ON RETURN VISIT, FRONT CRANK SEAL AND OIL PUMP ARE LEAKING, RECOMMENDED REPL ACMENT BEFORE FURTHER TESTING, 1579.70 TO REPLA CE THE SEAL AND OIL PUMP. CUSTOMER DECLINED. TO PPED OFF OIL, RECOMMENDED NOT TO DRIVE AND CHEC K OIL BEFORE EVERY START UP IF YOU ARE GOING TO CONTINUE TO OPERATE THE VEHICLE..¦ 147298 VERIFIED CUSTOMER CONCERN, FOUND VEHICLE IS LOW ON ENGINE OIL AND THERE IS A LEAK ALL OVER THE ENGINE OIL PAN. CLEAN ALL OIL AND ADDED DYE TO THE ENGINE OIL AND ROAD TEST VEHICLE. FOUND THERE IS AN OIL LEAK COMING FROM THE OIL PUMP ASSEMBLY AND THE FRONT CRANK SEAL. RECOMMEND REPLACE OIL PUMP ASSEMBLY BEFORE FURTHER TESTING. | Oil/Fluid Leak Repair
47703 | ¦ 90393 REC- COOLANT FLUSH - $199.99 | Cooling System Service
47704 | ¦ 87569 REC - ENGINE AIR FILTER - $80.00 , IN CABIN AIR FILTER - $129.00 , REAR PADS AND RESURFACED ROTORS - $350.00 IF ROTORS ARE NEEDED- $599.99 MAY BE NEEDED NEXT SERVICE AT 4MM | Brake Service¦Cabin Air Filter Service¦Air Filter Service
47704 | ¦ 87569 REC - ENGINE AIR FILTER - $80.00 , IN CABIN AIR FILTER - $129.00 , REAR PADS AND RESURFACED ROTORS - $350.00 IF ROTORS ARE NEEDED- $599.99 MAY BE NEEDED NEXT SERVICE AT 4MM | Brake Service¦Cabin Air Filter Service¦Air Filter Service
47704 | ¦ 87569 REC - ENGINE AIR FILTER - $80.00 , IN CABIN AIR FILTER - $129.00 , REAR PADS AND RESURFACED ROTORS - $350.00 IF ROTORS ARE NEEDED- $599.99 MAY BE NEEDED NEXT SERVICE AT 4MM | Brake Service¦Cabin Air Filter Service¦Air Filter Service
40669 | ¦ 59550 30 REPLACED ENGINE OIL AND FILTER, TOPPED OFF FLUIDS AS NEEDED.¦ 59550 30 ROTATED TIRES FRONT TO REAR, SET TIRE PRESSURES TO SPECS..¦ 59550 PERFORMED COMPLIMENTARY MULTI POINT VISUAL INSPECTION. CHECKED AND SET TIRE PRESSURES. REC REPLACING CABIN AIR FILTER, REC REAR DIFF SERVICE DUE AT 60K. | Cabin Air Filter Service¦Drive Train Service
40669 | ¦ 59550 30 REPLACED ENGINE OIL AND FILTER, TOPPED OFF FLUIDS AS NEEDED.¦ 59550 30 ROTATED TIRES FRONT TO REAR, SET TIRE PRESSURES TO SPECS..¦ 59550 PERFORMED COMPLIMENTARY MULTI POINT VISUAL INSPECTION. CHECKED AND SET TIRE PRESSURES. REC REPLACING CABIN AIR FILTER, REC REAR DIFF SERVICE DUE AT 60K. | Cabin Air Filter Service¦Drive Train Service
40671 | ¦ **NOTE: RECOMMENDED FRONT & REAR BRAKE PADS & R OTORS @ 1MM IN FRONT /3MM IN REAR OIL PAN PLUG STRIPPED - MULTIPLE FLUID LEAKS (R) REAR BLINKER IN-OP | Brake Service
40672 | ¦ 32032 NEEDS CABIN FILTER, AIR FILTER, FUEL SERVICE, ROTATE AND BALANCE | Air Filter Service¦Cabin Air Filter Service¦Fuel System Service¦Wheel Balance
40672 | ¦ 32032 NEEDS CABIN FILTER, AIR FILTER, FUEL SERVICE, ROTATE AND BALANCE | Air Filter Service¦Cabin Air Filter Service¦Fuel System Service¦Wheel Balance
40672 | ¦ 32032 NEEDS CABIN FILTER, AIR FILTER, FUEL SERVICE, ROTATE AND BALANCE | Air Filter Service¦Cabin Air Filter Service¦Fuel System Service¦Wheel Balance
40672 | ¦ 32032 NEEDS CABIN FILTER, AIR FILTER, FUEL SERVICE, ROTATE AND BALANCE | Air Filter Service¦Cabin Air Filter Service¦Fuel System Service¦Wheel Balance
40677 | ¦ SES IS ON PO171 SYMSTEM TOO LEAN B1 PO010 OIL CONTROL VALVE IN VEH NEEDS OIL PRESSURE VALVE TO START DIAGNOST ESTIMATE $4830+TX (FOR ONE SENSOR) | Engine Service
40680 | ¦ 38978 DURING INSPECTION FOUND BATTERY FAILED TEST RECOMMEND REPLACE. NEED BRAKE FLUSH EST $139.99 FRONT BRAKES ARE @4MM RECOMMEND TO RESURFACE AND REPLACE PADS EST VALUE ADVANTAGE $299.95 REAR BRAKES ARE @3MM RECOMMEND REPLACE PAD AND RESURFACE $299.95 IF BRAKE ROTORS CAN NOT BE RESURFACE FRONT AND REAR BRAKES REPLACEMENT IS $499.95 FRONT. REAR IS $499.95 | Brake Service
44802 | ¦ 205386 VEHICLE HAS INTERNAL ENGINE DAMAGE NEEDS A NEW ENGINE PARTS & LABOR $ 13000.00 PLUS TAX CUSTOMER ELECTS NOT TO HAVE DONE AT THIS TIME | Engine Service
44803 | ¦ SRS LIGHT IS ON. MIN DIAGNOSIS FEE $80.00. RECOMMEND A 4 WHEEL ALIGNMENT $99.95, WIPER INSERTS $30.00, P/S FLUSH $109.95, BRAKE FLUID FLUSH $94.95, LF SWAY BAR LINK IS BROKEN. RECOMMEND BOTH $212.00. RECOMMEND STEAM CLEANING ENGINE AND CHECKING FOR OIL LEAKS. | Wheel Alignment Service¦Wiper Blade Service¦Steering Service¦Brake Service
44803 | ¦ SRS LIGHT IS ON. MIN DIAGNOSIS FEE $80.00. RECOMMEND A 4 WHEEL ALIGNMENT $99.95, WIPER INSERTS $30.00, P/S FLUSH $109.95, BRAKE FLUID FLUSH $94.95, LF SWAY BAR LINK IS BROKEN. RECOMMEND BOTH $212.00. RECOMMEND STEAM CLEANING ENGINE AND CHECKING FOR OIL LEAKS. | Wheel Alignment Service¦Wiper Blade Service¦Steering Service¦Brake Service
44803 | ¦ SRS LIGHT IS ON. MIN DIAGNOSIS FEE $80.00. RECOMMEND A 4 WHEEL ALIGNMENT $99.95, WIPER INSERTS $30.00, P/S FLUSH $109.95, BRAKE FLUID FLUSH $94.95, LF SWAY BAR LINK IS BROKEN. RECOMMEND BOTH $212.00. RECOMMEND STEAM CLEANING ENGINE AND CHECKING FOR OIL LEAKS. | Wheel Alignment Service¦Wiper Blade Service¦Steering Service¦Brake Service
44803 | ¦ SRS LIGHT IS ON. MIN DIAGNOSIS FEE $80.00. RECOMMEND A 4 WHEEL ALIGNMENT $99.95, WIPER INSERTS $30.00, P/S FLUSH $109.95, BRAKE FLUID FLUSH $94.95, LF SWAY BAR LINK IS BROKEN. RECOMMEND BOTH $212.00. RECOMMEND STEAM CLEANING ENGINE AND CHECKING FOR OIL LEAKS. | Wheel Alignment Service¦Wiper Blade Service¦Steering Service¦Brake Service
44822 | ¦ RECOMMEND REC BATTERY 159.00, BRAKE FLUID SVC 89.95 | Battery Service¦Brake Service
44822 | ¦ RECOMMEND REC BATTERY 159.00, BRAKE FLUID SVC 89.95 | Battery Service¦Brake Service
48374 | ¦ 36570 EXPRESS SERVICE CHANGED OIL, FILTER AND DID 19 POINT INSPECTION. RECOMMEND TIRES..¦ RECOMMEND 4 TIRES AND ALIGNMENT | New Tire(s)¦Wheel Alignment Service
48374 | ¦ 36570 EXPRESS SERVICE CHANGED OIL, FILTER AND DID 19 POINT INSPECTION. RECOMMEND TIRES..¦ RECOMMEND 4 TIRES AND ALIGNMENT | New Tire(s)¦Wheel Alignment Service
48375 | ¦ DECLINED:CABIN AIR FILTER DIRTY $55.00 | Cabin Air Filter Service
42412 | ¦ 54317 needs pads on front and almost rear customer declined repairs.¦ 54317 16S30P 1.5 Hours | Brake Service
45394 | ¦ 46241 PERFORMED BRAKE FLUID SERVICE..¦ 46241 PERFORMED SERVICE B WITH OIL AND FILTER CHANGE. TOPPED OFF FLUIDS AND RESET THE COUNTER. CORRECTED THE TIRE PRESSURES. RECOMMEND FOUR TIRES AND ALIGNMENT. DID NOT ROTATE TIRES DUE TO THEIR CONDITION. RR AT STATE MINIMUM, 2/32..¦ 0 PERFORMED EMISSION INSPECTION. IM87761025 11-19.¦ 46241 PERFORMED A/C CLEANING AND REPLACED THE DUST FILTER..¦ 46241 REPLACED THE FRONT PADS..¦ 46241 PERFORMED STATE INSPECTION. BI80421320 11/19 | New Tire(s)¦Wheel Alignment Service
45394 | ¦ 46241 PERFORMED BRAKE FLUID SERVICE..¦ 46241 PERFORMED SERVICE B WITH OIL AND FILTER CHANGE. TOPPED OFF FLUIDS AND RESET THE COUNTER. CORRECTED THE TIRE PRESSURES. RECOMMEND FOUR TIRES AND ALIGNMENT. DID NOT ROTATE TIRES DUE TO THEIR CONDITION. RR AT STATE MINIMUM, 2/32..¦ 0 PERFORMED EMISSION INSPECTION. IM87761025 11-19.¦ 46241 PERFORMED A/C CLEANING AND REPLACED THE DUST FILTER..¦ 46241 REPLACED THE FRONT PADS..¦ 46241 PERFORMED STATE INSPECTION. BI80421320 11/19 | New Tire(s)¦Wheel Alignment Service
45396 | ¦ 0 THE MOTOR FOR THE FORWARD AND BACK IS RUNNING BUT IS TWISTING THE FRAME. FOUND NOTHING IN THE TRACKS. NO REPAIR KIT FOR THIS VEHICLE. WOULD NEED A NEW BOTTOM SEAT FRAME. | Body Repair
45397 | ¦ Declined Replace front brake pads and replace front brake rotors | Brake Service
45398 | ¦ CUSTOMER DECLINED TIRE ROTATION AT THIS TIME WHICH.¦ TECHNICIAN INSPECTED TIRE FOR ANY PUNCTURES OR | Tire Rotation
45402 | ¦ 75884 CONFIRMED THAT KEYLESS ENTRY ON DRIVERS DOOR INOP. PASS SIDE WORKS AS IT SHOULD. SCANNED AND NO CODES. MONITORED SWITCH INPUT AND DRIVERS SWITCH NOT BEING SEEN LOCK/UNLOCKING. VEHICLE WILL NEED NEW OUTER DOOR HANDLE TO CORRECT. R/R OUTER DOOR HANDLE. ONCE DONE TESTED KEYLESS ENTRY BUTTON AND NOW WORKS AS IT SHOULD | Body Repair
43617 | ¦ 0 RF TIRE 3/32, LF 4/32, LR 3/32, RR 2/32. FRONT BRAKES 9/B REAR BRAKES 7/B. RECOMMENDED 4 NEW TIRES AND ALIGNMENT, CUSTOMER TO RETURN FOR TIRES/ALIGNMENT..¦ 0 IM87761033 10/19.¦ 0 PERFORMED SERVICE A.¦ 0 SERVERS CURRENTLY DOWN FOR SATURDAY MAINTENANCE. UNABLE TO COMPLETE AUDIO 20 CAMPAIGN AT THIS TIME | New Tire(s)¦Wheel Alignment Service
43617 | ¦ 0 RF TIRE 3/32, LF 4/32, LR 3/32, RR 2/32. FRONT BRAKES 9/B REAR BRAKES 7/B. RECOMMENDED 4 NEW TIRES AND ALIGNMENT, CUSTOMER TO RETURN FOR TIRES/ALIGNMENT..¦ 0 IM87761033 10/19.¦ 0 PERFORMED SERVICE A.¦ 0 SERVERS CURRENTLY DOWN FOR SATURDAY MAINTENANCE. UNABLE TO COMPLETE AUDIO 20 CAMPAIGN AT THIS TIME | New Tire(s)¦Wheel Alignment Service
43619 | ¦ Declined BATTERY IS FLAT, RECOMMEND REPLACEMENT | Battery Service
46021 | ¦ 136677 50 PERFORMED RECALL S61 - Replace ORC Module (PM/MK) 08-S6-11-82.¦ 136677 PERFORMED MULTI POINT INSPECTION-ALSO RECOMMEND: ENGINE AIR FILTER/DUE FOR TRANSMISSION FLUID SERVICE/DUE FOR COOLANT FLUID SERVICE/DUE FOR POWER STEERING FLUID SERVICE-SEE ATTACHED SHEET FOR ESTIMATES | Air Filter Service¦Cooling System Service¦Steering Service¦Transmission Service
46021 | ¦ 136677 50 PERFORMED RECALL S61 - Replace ORC Module (PM/MK) 08-S6-11-82.¦ 136677 PERFORMED MULTI POINT INSPECTION-ALSO RECOMMEND: ENGINE AIR FILTER/DUE FOR TRANSMISSION FLUID SERVICE/DUE FOR COOLANT FLUID SERVICE/DUE FOR POWER STEERING FLUID SERVICE-SEE ATTACHED SHEET FOR ESTIMATES | Air Filter Service¦Cooling System Service¦Steering Service¦Transmission Service
46021 | ¦ 136677 50 PERFORMED RECALL S61 - Replace ORC Module (PM/MK) 08-S6-11-82.¦ 136677 PERFORMED MULTI POINT INSPECTION-ALSO RECOMMEND: ENGINE AIR FILTER/DUE FOR TRANSMISSION FLUID SERVICE/DUE FOR COOLANT FLUID SERVICE/DUE FOR POWER STEERING FLUID SERVICE-SEE ATTACHED SHEET FOR ESTIMATES | Air Filter Service¦Cooling System Service¦Steering Service¦Transmission Service
46021 | ¦ 136677 50 PERFORMED RECALL S61 - Replace ORC Module (PM/MK) 08-S6-11-82.¦ 136677 PERFORMED MULTI POINT INSPECTION-ALSO RECOMMEND: ENGINE AIR FILTER/DUE FOR TRANSMISSION FLUID SERVICE/DUE FOR COOLANT FLUID SERVICE/DUE FOR POWER STEERING FLUID SERVICE-SEE ATTACHED SHEET FOR ESTIMATES | Air Filter Service¦Cooling System Service¦Steering Service¦Transmission Service
46026 | ¦ CHECK MAINTENANCE HISTORY FOR BRAKE FLUID FLUSH (3YR/30K) $95, TRANSMISSION SERVICE (2YR/30K) $130, AND POWER STEERING FLUID FLUSH (3YR/30K) $110. RECOMMEND FOUR TIRES AND FOUR WHEEL ALIGN MENT | New Tire(s)¦Wheel Alignment Service
46026 | ¦ CHECK MAINTENANCE HISTORY FOR BRAKE FLUID FLUSH (3YR/30K) $95, TRANSMISSION SERVICE (2YR/30K) $130, AND POWER STEERING FLUID FLUSH (3YR/30K) $110. RECOMMEND FOUR TIRES AND FOUR WHEEL ALIGN MENT | New Tire(s)¦Wheel Alignment Service
46027 | ¦ DECLINED:CAT CONVERTER W/ENTIRE EXHAUST,BAD OIL LEAK FORM OIL PUMP SEALS,FRT PADS 2MM $179.95 ,P/S PUMP LEAKING FLUID,COMPLIANCE BUSHINGS TOR N $539.00,BOTH FRONT AXLES THROWING GREASE. | Exhaust System Service¦Steering Service
46027 | ¦ DECLINED:CAT CONVERTER W/ENTIRE EXHAUST,BAD OIL LEAK FORM OIL PUMP SEALS,FRT PADS 2MM $179.95 ,P/S PUMP LEAKING FLUID,COMPLIANCE BUSHINGS TOR N $539.00,BOTH FRONT AXLES THROWING GREASE. | Exhaust System Service¦Steering Service
40074 | ¦ 41987 3549 PERFORMED COMPLIMENTARY MULTI POINT VISUAL INSPECTION. CHECKED AND SET TIRE PRESSURES. RECOMMEND CABIN AIR FILTER..¦ 41987 REPLACED ENGINE OIL AND FILTER, TOPPED OFF FLUIDS AS NEEDED.¦ 41987 REPROGRAMMED PCM U60 OLD PART:68230307AE NEW PART:68230307AH | Cabin Air Filter Service
40079 | ¦ 51202 PERFORMED COMPLIMENTARY MULTI POINT VISUAL INSPECTION. CHECK AND SET TIRE PRESSURES 39PSI. REC ALL 4 TIRES.¦ 51202 COULD NOT PERFORM RECALL DUE TO BOLTS HOLING TAIL GATE COVER ARE SEIZED REC CUSTOMER COMING BACK TO TAP OUT SCREWS.¦ 51202 PERFROMED RECALL U61 TIME FLAGGED UNDER LINE E. 68265830AC 68265930A1 PCM TCM6825843AC 68258443AE.¦ 51202 PERFORMED RECALL U 07 OLD 68245480AC NEW 68245480AE | New Tire(s)
40083 | ¦ ** HEADLAMP LENSES FOGGED,RECOMMEND HEAD LIGHT RESTORATION ** ** ALIGNMENT OUT OF SPEC,RECOMMEND ALIGNMENT ** | Wheel Alignment Service
47204 | ¦ RECOMMENDED: BATTERY (TESTED BAD) $155.00 FRONT BRAKE PADS & ROTORS NEED REPLACING $700 NEED 3 TIRES @ 3/32s | Battery Service¦Brake Service
47204 | ¦ RECOMMENDED: BATTERY (TESTED BAD) $155.00 FRONT BRAKE PADS & ROTORS NEED REPLACING $700 NEED 3 TIRES @ 3/32s | Battery Service¦Brake Service
47733 | ¦ 108063 PERFORMED VIRGINIA STATE INSPECTION VEHICLE NEEDS FRONT BRAKE PADS AND ROTORS BARLEY PASSED INSPECTION | Brake Service
47744 | ¦ RECOMMENDED TIMING BELT SERVICE, TIMING BELT, T IMING BELT TENSIONER, WATER PUMP, COOLANT, SPA RK PLUGS AND DRIVE BELT 1450.00, NEEDS DIAGNOSI S FOR LEAK BETWEEN ENGING AND TRANS MISSION, BR AKE FLUID FLUSH 135.00, HEADLIGHT RESTORATION 1 55.00, CHECK ENGINE LIGHT AND TRANSMISSION LIGH GHT IS ON RECOMMENDED DIAGNOSTIC BE PERFORMED | Belt Service¦Cooling System Service¦Engine Service¦Transmission Service
47744 | ¦ RECOMMENDED TIMING BELT SERVICE, TIMING BELT, T IMING BELT TENSIONER, WATER PUMP, COOLANT, SPA RK PLUGS AND DRIVE BELT 1450.00, NEEDS DIAGNOSI S FOR LEAK BETWEEN ENGING AND TRANS MISSION, BR AKE FLUID FLUSH 135.00, HEADLIGHT RESTORATION 1 55.00, CHECK ENGINE LIGHT AND TRANSMISSION LIGH GHT IS ON RECOMMENDED DIAGNOSTIC BE PERFORMED | Belt Service¦Cooling System Service¦Engine Service¦Transmission Service
47744 | ¦ RECOMMENDED TIMING BELT SERVICE, TIMING BELT, T IMING BELT TENSIONER, WATER PUMP, COOLANT, SPA RK PLUGS AND DRIVE BELT 1450.00, NEEDS DIAGNOSI S FOR LEAK BETWEEN ENGING AND TRANS MISSION, BR AKE FLUID FLUSH 135.00, HEADLIGHT RESTORATION 1 55.00, CHECK ENGINE LIGHT AND TRANSMISSION LIGH GHT IS ON RECOMMENDED DIAGNOSTIC BE PERFORMED | Belt Service¦Cooling System Service¦Engine Service¦Transmission Service
47744 | ¦ RECOMMENDED TIMING BELT SERVICE, TIMING BELT, T IMING BELT TENSIONER, WATER PUMP, COOLANT, SPA RK PLUGS AND DRIVE BELT 1450.00, NEEDS DIAGNOSI S FOR LEAK BETWEEN ENGING AND TRANS MISSION, BR AKE FLUID FLUSH 135.00, HEADLIGHT RESTORATION 1 55.00, CHECK ENGINE LIGHT AND TRANSMISSION LIGH GHT IS ON RECOMMENDED DIAGNOSTIC BE PERFORMED | Belt Service¦Cooling System Service¦Engine Service¦Transmission Service
41836 | ¦ 103936 TECH REC : WIPER $ 60.00 COOLANT FLUSH $ 195.00 TWO FRONT TIRES $ 300.00 ALIGMENT $ 129.00 | Cooling System Service¦New Tire(s)
41836 | ¦ 103936 TECH REC : WIPER $ 60.00 COOLANT FLUSH $ 195.00 TWO FRONT TIRES $ 300.00 ALIGMENT $ 129.00 | Cooling System Service¦New Tire(s)
39466 | ¦ RECOMMEND NEW WIPER INSERTS ($18.00+TAX) RECOMMEND HEADLIGHT RESTORATION SERVICE ($138.95+TAX) RECOMMEND REPLACE BOTH REAR TIRES SOON ($511.76+TAX).¦ 36372 PERFORMED MULTI-POINT INSPECTION PER ATTACHED INSPECTION SHEET.¦ 36372 PERFORMED ENGINE OIL AND FILTER CHANGE USING GENUINE ACURA PARTS.¦ 36372 ADJUST TIRES TO 32PSI | New Tire(s)¦Wiper Blade Service
39466 | ¦ RECOMMEND NEW WIPER INSERTS ($18.00+TAX) RECOMMEND HEADLIGHT RESTORATION SERVICE ($138.95+TAX) RECOMMEND REPLACE BOTH REAR TIRES SOON ($511.76+TAX).¦ 36372 PERFORMED MULTI-POINT INSPECTION PER ATTACHED INSPECTION SHEET.¦ 36372 PERFORMED ENGINE OIL AND FILTER CHANGE USING GENUINE ACURA PARTS.¦ 36372 ADJUST TIRES TO 32PSI | New Tire(s)¦Wiper Blade Service
39467 | ¦ recommend brake fluid service 134.95.¦ 77516 PERFORMED A1 SERVICE (SERVICE INCLUDES SUBMENU ITEMS PER CHECKLIST) - ELK GROVE ACURA - MINIMUM SERVICE (A) Replace Engine Oil and Filter Install Windshield Wiper Solvent (1) Rotate Tires, Check Tire Pressure and Condition Check VIN # for Open Recalls or Campaigns Perform Multi-Point Inspection | Brake Service
39469 | ¦ 40883 PERFORMED MULTI-POINT INSPECTION PER ATTACHED INSPECTION SHEET.¦ RECOMMEND REPLACE FRONT WIPER INSERTS SOON ($18.00+TAX).¦ 40883 PERFORMED A1 SERVICE (SERVICE INCLUDES SUBMENU ITEMS PER CHECKLIST) - ELK GROVE ACURA - VALUE SERVICE (A) Replace Engine Oil and Filter Install Windshield Wiper Solvent (1) Rotate Tires, Check Tire Pressure and Condition Check VIN # for Open Recalls or Campaigns Perform Multi-Point Inspection Install Premium Fuel System Conditioners (Deposit Control and Ethanol Defense Kit) Service Includes 180-Day Complimentary Roadside Care with Tire Hazard Coverage (Activation Required) | Wiper Blade Service
40709 | ¦ RECOMMEND REPLACE FRONT LOWER ARMS AND LINKS REPLACE OUTER TIE ROD ENDS AND PERFORM WHEEL ALIGNMENT PERFORM MAJOR SERVICE. | Major Maintenance Service¦Tie Rod Service¦Wheel Alignment Service
40709 | ¦ RECOMMEND REPLACE FRONT LOWER ARMS AND LINKS REPLACE OUTER TIE ROD ENDS AND PERFORM WHEEL ALIGNMENT PERFORM MAJOR SERVICE. | Major Maintenance Service¦Tie Rod Service¦Wheel Alignment Service
40709 | ¦ RECOMMEND REPLACE FRONT LOWER ARMS AND LINKS REPLACE OUTER TIE ROD ENDS AND PERFORM WHEEL ALIGNMENT PERFORM MAJOR SERVICE. | Major Maintenance Service¦Tie Rod Service¦Wheel Alignment Service
40721 | ¦ RECOMMEND BRAKE FLUID EXCHANGE ($134.95+TAX) POWER STEERING FLUID EXCHANGE ($134.95+TAX) RECOMMEND NEW WIPER INSERTS (3) ($27.00+TAX).¦ 37130 TIRES AT 35 PSI.¦ 37130 PERFORMED A1 SERVICE (SERVICE INCLUDES SUBMENU ITEMS PER CHECKLIST) - ELK GROVE ACURA - MINIMUM SERVICE (A) Replace Engine Oil and Filter Install Windshield Wiper Solvent (1) Rotate Tires, Check Tire Pressure and Condition Check VIN # for Open Recalls or Campaigns Perform Multi-Point Inspection.¦ 37130 PERFORMED MULTI-POINT INSPECTION PER ATTACHED INSPECTION SHEET | Brake Service¦Steering Service¦Wiper Blade Service
40721 | ¦ RECOMMEND BRAKE FLUID EXCHANGE ($134.95+TAX) POWER STEERING FLUID EXCHANGE ($134.95+TAX) RECOMMEND NEW WIPER INSERTS (3) ($27.00+TAX).¦ 37130 TIRES AT 35 PSI.¦ 37130 PERFORMED A1 SERVICE (SERVICE INCLUDES SUBMENU ITEMS PER CHECKLIST) - ELK GROVE ACURA - MINIMUM SERVICE (A) Replace Engine Oil and Filter Install Windshield Wiper Solvent (1) Rotate Tires, Check Tire Pressure and Condition Check VIN # for Open Recalls or Campaigns Perform Multi-Point Inspection.¦ 37130 PERFORMED MULTI-POINT INSPECTION PER ATTACHED INSPECTION SHEET | Brake Service¦Steering Service¦Wiper Blade Service
40721 | ¦ RECOMMEND BRAKE FLUID EXCHANGE ($134.95+TAX) POWER STEERING FLUID EXCHANGE ($134.95+TAX) RECOMMEND NEW WIPER INSERTS (3) ($27.00+TAX).¦ 37130 TIRES AT 35 PSI.¦ 37130 PERFORMED A1 SERVICE (SERVICE INCLUDES SUBMENU ITEMS PER CHECKLIST) - ELK GROVE ACURA - MINIMUM SERVICE (A) Replace Engine Oil and Filter Install Windshield Wiper Solvent (1) Rotate Tires, Check Tire Pressure and Condition Check VIN # for Open Recalls or Campaigns Perform Multi-Point Inspection.¦ 37130 PERFORMED MULTI-POINT INSPECTION PER ATTACHED INSPECTION SHEET | Brake Service¦Steering Service¦Wiper Blade Service
41872 | ¦ 106623 performed coolant flush..¦ 106623 replaced engine air filter. the top lid for air filter is cracked at the lip. may need upper air filter lid..¦ BRAKE FLUID SERVIICE/ TRANSMISSION SERVICE.¦ 106623 the spoiler brake light is an LED and must be replaced as an assembly. $176.00. may also need spoiler harness. can only have 1 high mount brake light..¦ 106623 performed oil and filter change. the brake light is on due to the master cylinder level sensor. brake fluid is full. may need master cylinder to correct this issue. recommend spark plugs, pollen filter, brake fluid flush, and atf change. please disregard service recommendation if already performed as we have no service history. | Body Repair¦Cabin Air Filter Service¦Spark Plugs
41872 | ¦ 106623 performed coolant flush..¦ 106623 replaced engine air filter. the top lid for air filter is cracked at the lip. may need upper air filter lid..¦ BRAKE FLUID SERVIICE/ TRANSMISSION SERVICE.¦ 106623 the spoiler brake light is an LED and must be replaced as an assembly. $176.00. may also need spoiler harness. can only have 1 high mount brake light..¦ 106623 performed oil and filter change. the brake light is on due to the master cylinder level sensor. brake fluid is full. may need master cylinder to correct this issue. recommend spark plugs, pollen filter, brake fluid flush, and atf change. please disregard service recommendation if already performed as we have no service history. | Body Repair¦Cabin Air Filter Service¦Spark Plugs
41872 | ¦ 106623 performed coolant flush..¦ 106623 replaced engine air filter. the top lid for air filter is cracked at the lip. may need upper air filter lid..¦ BRAKE FLUID SERVIICE/ TRANSMISSION SERVICE.¦ 106623 the spoiler brake light is an LED and must be replaced as an assembly. $176.00. may also need spoiler harness. can only have 1 high mount brake light..¦ 106623 performed oil and filter change. the brake light is on due to the master cylinder level sensor. brake fluid is full. may need master cylinder to correct this issue. recommend spark plugs, pollen filter, brake fluid flush, and atf change. please disregard service recommendation if already performed as we have no service history. | Body Repair¦Cabin Air Filter Service¦Spark Plugs
48412 | ¦ 84481 RECOMMEND BATTERY REPLACEMENT | Battery Service
48415 | ¦ 81041 NEEDS DRIVERS FRONT AXLE, BOOT IS BUSTED CAUSING THE GREASE TO COME OUT..¦ 81041 NEEDS BATTERY, WOULD NOT START IN THE LANE. RAN TEST ON BATTERY NEEDS TO BE REPLACED. NEEDED TO BE JUMP STARTED. | Battery Service¦C/V Boot Service¦Drive Train Service
48415 | ¦ 81041 NEEDS DRIVERS FRONT AXLE, BOOT IS BUSTED CAUSING THE GREASE TO COME OUT..¦ 81041 NEEDS BATTERY, WOULD NOT START IN THE LANE. RAN TEST ON BATTERY NEEDS TO BE REPLACED. NEEDED TO BE JUMP STARTED. | Battery Service¦C/V Boot Service¦Drive Train Service
48415 | ¦ 81041 NEEDS DRIVERS FRONT AXLE, BOOT IS BUSTED CAUSING THE GREASE TO COME OUT..¦ 81041 NEEDS BATTERY, WOULD NOT START IN THE LANE. RAN TEST ON BATTERY NEEDS TO BE REPLACED. NEEDED TO BE JUMP STARTED. | Battery Service¦C/V Boot Service¦Drive Train Service
48423 | ¦ RECOMMEND TECH. RECOMMENDS 4 TIRES DUE TO TREAD WEAR BEFORE WINTER 246.00 EACH 4 WHEEL ALIGNMENT WITH TIRES 139.95 | New Tire(s)¦Wheel Alignment Service
48423 | ¦ RECOMMEND TECH. RECOMMENDS 4 TIRES DUE TO TREAD WEAR BEFORE WINTER 246.00 EACH 4 WHEEL ALIGNMENT WITH TIRES 139.95 | New Tire(s)¦Wheel Alignment Service
48425 | ¦ ODOMETER PARTIALLY UNREADABLE-TRUE MILES NOT KNOWN.¦ RECOMMEND REEC WIPER BLADES 40.00 HAS LEAKS UNDER VEHICLE NEED FURTHER DIAGNOSIS | Wiper Blade Service
48427 | ¦ RECOMMEND PERFORM MAJOR SERVICE. | Major Maintenance Service
48428 | ¦ RECOMMEND (4) TIRES 215/50R17 95V HANKOOK 685.00, ALIGNMENT 110.00, FRONT BRAKES AND ROTORS (THIN,SCORED,RUSTED ) 413.00, REAR BRAKES AND ROTORS (SCORED, THIN, RUSTED) 413.00, R/F HEAD LIGHT NOT WORKING 159.00, BRAKE FLUSH 160.00, P/S FLUSH 155.00, HP INJECTOR SERVIC E 220.00 CUSTOMER DECLINED REPAIRS | Brake Service¦New Tire(s)¦Wheel Alignment Service
48428 | ¦ RECOMMEND (4) TIRES 215/50R17 95V HANKOOK 685.00, ALIGNMENT 110.00, FRONT BRAKES AND ROTORS (THIN,SCORED,RUSTED ) 413.00, REAR BRAKES AND ROTORS (SCORED, THIN, RUSTED) 413.00, R/F HEAD LIGHT NOT WORKING 159.00, BRAKE FLUSH 160.00, P/S FLUSH 155.00, HP INJECTOR SERVIC E 220.00 CUSTOMER DECLINED REPAIRS | Brake Service¦New Tire(s)¦Wheel Alignment Service
48428 | ¦ RECOMMEND (4) TIRES 215/50R17 95V HANKOOK 685.00, ALIGNMENT 110.00, FRONT BRAKES AND ROTORS (THIN,SCORED,RUSTED ) 413.00, REAR BRAKES AND ROTORS (SCORED, THIN, RUSTED) 413.00, R/F HEAD LIGHT NOT WORKING 159.00, BRAKE FLUSH 160.00, P/S FLUSH 155.00, HP INJECTOR SERVIC E 220.00 CUSTOMER DECLINED REPAIRS | Brake Service¦New Tire(s)¦Wheel Alignment Service
43645 | ¦ RECOMMEND DECLINED B16 SERVICE- MAY VOID WARRANTY IF SERVICES IGNORED RECOMMEND: TIRE ROTATION REAR DIFFERENTIAL SERVICE AIR FILTERS ARE DIRTY | Drive Train Service¦Tire Rotation¦Air Filter Service
43645 | ¦ RECOMMEND DECLINED B16 SERVICE- MAY VOID WARRANTY IF SERVICES IGNORED RECOMMEND: TIRE ROTATION REAR DIFFERENTIAL SERVICE AIR FILTERS ARE DIRTY | Drive Train Service¦Tire Rotation¦Air Filter Service
43645 | ¦ RECOMMEND DECLINED B16 SERVICE- MAY VOID WARRANTY IF SERVICES IGNORED RECOMMEND: TIRE ROTATION REAR DIFFERENTIAL SERVICE AIR FILTERS ARE DIRTY | Drive Train Service¦Tire Rotation¦Air Filter Service
43647 | ¦ RECOMMEND RECOMMEND ENGINE AIR FILTER 35.00, AC CABIN FILTER 69.95 | Air Filter Service¦Cabin Air Filter Service
43647 | ¦ RECOMMEND RECOMMEND ENGINE AIR FILTER 35.00, AC CABIN FILTER 69.95 | Air Filter Service¦Cabin Air Filter Service
47240 | ¦ 105016 PERFORMED INSPECTION, TECH STATES THAT HE WAS UNABLE TO DUPLICATE CONCERN AT THIS TIME. TECH CHECKED STARTER, NO PROBLEM FOUND AT THIS TIME. TECH FOUND LEAK COMING BOOSTER AND MASTER CYLINDER. TECH RECOMMENDS TO REPLACE AND RECHECK.¦ SET TIRE PRESSURE TO 36 PSI TECH RECOMMENDS 90K SERVICE EST 1150.00. TECH R ECOMMENDS TRANSMISSION SERVICE AND BRAKE MASTER CYLINDER/BOOSTER EST 1352.00 | 90,000 Mile Service¦Brake Service¦Transmission Service
47240 | ¦ 105016 PERFORMED INSPECTION, TECH STATES THAT HE WAS UNABLE TO DUPLICATE CONCERN AT THIS TIME. TECH CHECKED STARTER, NO PROBLEM FOUND AT THIS TIME. TECH FOUND LEAK COMING BOOSTER AND MASTER CYLINDER. TECH RECOMMENDS TO REPLACE AND RECHECK.¦ SET TIRE PRESSURE TO 36 PSI TECH RECOMMENDS 90K SERVICE EST 1150.00. TECH R ECOMMENDS TRANSMISSION SERVICE AND BRAKE MASTER CYLINDER/BOOSTER EST 1352.00 | 90,000 Mile Service¦Brake Service¦Transmission Service
47240 | ¦ 105016 PERFORMED INSPECTION, TECH STATES THAT HE WAS UNABLE TO DUPLICATE CONCERN AT THIS TIME. TECH CHECKED STARTER, NO PROBLEM FOUND AT THIS TIME. TECH FOUND LEAK COMING BOOSTER AND MASTER CYLINDER. TECH RECOMMENDS TO REPLACE AND RECHECK.¦ SET TIRE PRESSURE TO 36 PSI TECH RECOMMENDS 90K SERVICE EST 1150.00. TECH R ECOMMENDS TRANSMISSION SERVICE AND BRAKE MASTER CYLINDER/BOOSTER EST 1352.00 | 90,000 Mile Service¦Brake Service¦Transmission Service
47243 | ¦ 192191 PERFORMED COMPLIMENTARY MULTI POINT VISUAL INSPECTION. CHECKED AND SET TIRE PRESSURES. RECOMMEND A BREAK INSPECTION FRONT AND REAR. RECOMMEND POWER STEERING FLUSH.¦ 192191.¦ 192191 REPLACED ENGINE OIL AND FILTER, TOPPED OFF FLUIDS AS NEEDED | Steering Service
41262 | ¦ 75615 PERFORMED COMPLIMENTARY MULTI POINT VISUAL INSPECTION. CHECKED AND SET TIRE PRESSURES. HOOD WEATHER STRIP RIPPED. TRANSMISSION LEAKING RECOMMEND TRANSMISSION DIAGNOSIS..¦ 75615 REPLACED ENGINE OIL AND FILTER, TOPPED OFF FLUIDS AS NEEDED | Transmission Service
41263 | ¦ 232321 REPLACE ENGINE OIL AND FILTER, TOP OFF FLUIDS AS NEEDED.¦ 232321 PERFORM COMPLIMENTARY MULTI POINT VISUAL INSPECTION. CHECK AND SET TIRE PRESSURES. REC ENGINE AIR FILTER . REC BRAKE INSPECTION DUE TO LOW BRAKE PADS. PERFORMED BRAKE INSPECTION, FRONT ROTORS ARE AT 27.34 AND 27.21. FRONT MIN SPEC IS 26.4 BUT FRONT ROTORS ARE HEAT SPOTTED AND CANNOT BE RESURFACED. FRONT PADS AT 2MM AND 0MM. REAR ROTORS AT 9.89 AND 9.86, REAR MIN SPEC IS 10.4 SO REAR ROTORS CANNOT BE RESURFACED. REAR PADS AT 3MM AND 4MM. REC NEW PADS AND ROTORS FOR FRONT AND REAR | Air Filter Service¦Brake Service
41263 | ¦ 232321 REPLACE ENGINE OIL AND FILTER, TOP OFF FLUIDS AS NEEDED.¦ 232321 PERFORM COMPLIMENTARY MULTI POINT VISUAL INSPECTION. CHECK AND SET TIRE PRESSURES. REC ENGINE AIR FILTER . REC BRAKE INSPECTION DUE TO LOW BRAKE PADS. PERFORMED BRAKE INSPECTION, FRONT ROTORS ARE AT 27.34 AND 27.21. FRONT MIN SPEC IS 26.4 BUT FRONT ROTORS ARE HEAT SPOTTED AND CANNOT BE RESURFACED. FRONT PADS AT 2MM AND 0MM. REAR ROTORS AT 9.89 AND 9.86, REAR MIN SPEC IS 10.4 SO REAR ROTORS CANNOT BE RESURFACED. REAR PADS AT 3MM AND 4MM. REC NEW PADS AND ROTORS FOR FRONT AND REAR | Air Filter Service¦Brake Service
45424 | ¦ 52000 engine air filter, cabin filter, car battery need replacing.¦ 52000 CHANGE OIL AND FILTER TOP ALL FLUIDS AND SET TIRE PRESSURE. | Air Filter Service¦Cabin Air Filter Service¦Battery Service
45424 | ¦ 52000 engine air filter, cabin filter, car battery need replacing.¦ 52000 CHANGE OIL AND FILTER TOP ALL FLUIDS AND SET TIRE PRESSURE. | Air Filter Service¦Cabin Air Filter Service¦Battery Service
45424 | ¦ 52000 engine air filter, cabin filter, car battery need replacing.¦ 52000 CHANGE OIL AND FILTER TOP ALL FLUIDS AND SET TIRE PRESSURE. | Air Filter Service¦Cabin Air Filter Service¦Battery Service
45430 | ¦ RECOMMEND TECH. RECOMMENDS WIPERS | Wiper Blade Service
45432 | ¦ WAIT:.¦ RECOMMEND RECOMMEND: FRONT &amp; REAR BRAKES + ROTORS (ROTORS HAVE HEAT RASH) REAR TIRES NEED TO BE REPLACED DRIVER SIDE MIRROR LIGHT HAS MOISTURE (BULB OUT) PASSENGER SIDE REVERSE LIGHT OUT (NEED DIAG) WIPERS ARE STREAKING REAR DIFFERENTIAL SERVICE | Air Conditioning Service¦Brake Service¦Bulb Replacement¦Drive Train Service¦New Tire(s)¦Wiper Blade Service
45432 | ¦ WAIT:.¦ RECOMMEND RECOMMEND: FRONT &amp; REAR BRAKES + ROTORS (ROTORS HAVE HEAT RASH) REAR TIRES NEED TO BE REPLACED DRIVER SIDE MIRROR LIGHT HAS MOISTURE (BULB OUT) PASSENGER SIDE REVERSE LIGHT OUT (NEED DIAG) WIPERS ARE STREAKING REAR DIFFERENTIAL SERVICE | Air Conditioning Service¦Brake Service¦Bulb Replacement¦Drive Train Service¦New Tire(s)¦Wiper Blade Service
45432 | ¦ WAIT:.¦ RECOMMEND RECOMMEND: FRONT &amp; REAR BRAKES + ROTORS (ROTORS HAVE HEAT RASH) REAR TIRES NEED TO BE REPLACED DRIVER SIDE MIRROR LIGHT HAS MOISTURE (BULB OUT) PASSENGER SIDE REVERSE LIGHT OUT (NEED DIAG) WIPERS ARE STREAKING REAR DIFFERENTIAL SERVICE | Air Conditioning Service¦Brake Service¦Bulb Replacement¦Drive Train Service¦New Tire(s)¦Wiper Blade Service
45432 | ¦ WAIT:.¦ RECOMMEND RECOMMEND: FRONT &amp; REAR BRAKES + ROTORS (ROTORS HAVE HEAT RASH) REAR TIRES NEED TO BE REPLACED DRIVER SIDE MIRROR LIGHT HAS MOISTURE (BULB OUT) PASSENGER SIDE REVERSE LIGHT OUT (NEED DIAG) WIPERS ARE STREAKING REAR DIFFERENTIAL SERVICE | Air Conditioning Service¦Brake Service¦Bulb Replacement¦Drive Train Service¦New Tire(s)¦Wiper Blade Service
45432 | ¦ WAIT:.¦ RECOMMEND RECOMMEND: FRONT &amp; REAR BRAKES + ROTORS (ROTORS HAVE HEAT RASH) REAR TIRES NEED TO BE REPLACED DRIVER SIDE MIRROR LIGHT HAS MOISTURE (BULB OUT) PASSENGER SIDE REVERSE LIGHT OUT (NEED DIAG) WIPERS ARE STREAKING REAR DIFFERENTIAL SERVICE | Air Conditioning Service¦Brake Service¦Bulb Replacement¦Drive Train Service¦New Tire(s)¦Wiper Blade Service
45432 | ¦ WAIT:.¦ RECOMMEND RECOMMEND: FRONT &amp; REAR BRAKES + ROTORS (ROTORS HAVE HEAT RASH) REAR TIRES NEED TO BE REPLACED DRIVER SIDE MIRROR LIGHT HAS MOISTURE (BULB OUT) PASSENGER SIDE REVERSE LIGHT OUT (NEED DIAG) WIPERS ARE STREAKING REAR DIFFERENTIAL SERVICE | Air Conditioning Service¦Brake Service¦Bulb Replacement¦Drive Train Service¦New Tire(s)¦Wiper Blade Service
45436 | ¦ RECOMMEND RECOMMEND FRONT BRAKE PADS @4MM 210.00 | Brake Service
47760 | ¦ CHARGE TO SALES VEHICLE TRADED IN.¦ 128077 NEEDS QUOTED TO REPAIR ORDER. NEEDS FRONT STRUTS, HARDWARE,SWAY BAR BUSHINGS,NUTS, LT LOWER CONTROL ARM,RT LOWER CONTROL ARM LT INNER TIE ROD, BOOT AND RT OUTER TIE ROD END. BOLTS TO ALIGN AND ALIGNMENT. VEHICLE NEEDS CENTER REAR MOTOR MOUNT TORN. NEEDS RT UPPER MOTOR MOUNT TORN. NEEDS WORN OUT CENTER MOTOR MOUNT. ALL PARTS QUOTED TO REPAIR ORDER..¦ 128077 CK AND ADJUST LEVELS. REPAIR PARTS QUOTE TO REPAIR ORDER..¦ 128077 PERFORMED LUBE, OIL AND FILTER CHANGE. | C/V Boot Service¦Steering Service¦Suspension Service¦Tie Rod Service
47760 | ¦ CHARGE TO SALES VEHICLE TRADED IN.¦ 128077 NEEDS QUOTED TO REPAIR ORDER. NEEDS FRONT STRUTS, HARDWARE,SWAY BAR BUSHINGS,NUTS, LT LOWER CONTROL ARM,RT LOWER CONTROL ARM LT INNER TIE ROD, BOOT AND RT OUTER TIE ROD END. BOLTS TO ALIGN AND ALIGNMENT. VEHICLE NEEDS CENTER REAR MOTOR MOUNT TORN. NEEDS RT UPPER MOTOR MOUNT TORN. NEEDS WORN OUT CENTER MOTOR MOUNT. ALL PARTS QUOTED TO REPAIR ORDER..¦ 128077 CK AND ADJUST LEVELS. REPAIR PARTS QUOTE TO REPAIR ORDER..¦ 128077 PERFORMED LUBE, OIL AND FILTER CHANGE. | C/V Boot Service¦Steering Service¦Suspension Service¦Tie Rod Service
47760 | ¦ CHARGE TO SALES VEHICLE TRADED IN.¦ 128077 NEEDS QUOTED TO REPAIR ORDER. NEEDS FRONT STRUTS, HARDWARE,SWAY BAR BUSHINGS,NUTS, LT LOWER CONTROL ARM,RT LOWER CONTROL ARM LT INNER TIE ROD, BOOT AND RT OUTER TIE ROD END. BOLTS TO ALIGN AND ALIGNMENT. VEHICLE NEEDS CENTER REAR MOTOR MOUNT TORN. NEEDS RT UPPER MOTOR MOUNT TORN. NEEDS WORN OUT CENTER MOTOR MOUNT. ALL PARTS QUOTED TO REPAIR ORDER..¦ 128077 CK AND ADJUST LEVELS. REPAIR PARTS QUOTE TO REPAIR ORDER..¦ 128077 PERFORMED LUBE, OIL AND FILTER CHANGE. | C/V Boot Service¦Steering Service¦Suspension Service¦Tie Rod Service
47760 | ¦ CHARGE TO SALES VEHICLE TRADED IN.¦ 128077 NEEDS QUOTED TO REPAIR ORDER. NEEDS FRONT STRUTS, HARDWARE,SWAY BAR BUSHINGS,NUTS, LT LOWER CONTROL ARM,RT LOWER CONTROL ARM LT INNER TIE ROD, BOOT AND RT OUTER TIE ROD END. BOLTS TO ALIGN AND ALIGNMENT. VEHICLE NEEDS CENTER REAR MOTOR MOUNT TORN. NEEDS RT UPPER MOTOR MOUNT TORN. NEEDS WORN OUT CENTER MOTOR MOUNT. ALL PARTS QUOTED TO REPAIR ORDER..¦ 128077 CK AND ADJUST LEVELS. REPAIR PARTS QUOTE TO REPAIR ORDER..¦ 128077 PERFORMED LUBE, OIL AND FILTER CHANGE. | C/V Boot Service¦Steering Service¦Suspension Service¦Tie Rod Service
47764 | ¦ RECOMMEND BRAKE FLUID FLUSH $95//RECOMMEND POWE R STEERING FLUID FLUSH $110// RECOMMEND TRANSMI SSION SERVICE $130//RECOMMEND REAR WIPER ARM AS SEMBLY $144-PART NEEDS TO BE ORDERED | Brake Service¦Steering Service
47764 | ¦ RECOMMEND BRAKE FLUID FLUSH $95//RECOMMEND POWE R STEERING FLUID FLUSH $110// RECOMMEND TRANSMI SSION SERVICE $130//RECOMMEND REAR WIPER ARM AS SEMBLY $144-PART NEEDS TO BE ORDERED | Brake Service¦Steering Service
47772 | ¦ VEH NEEDS FRONT WIPERS. VEH NEEDS AIR FILTER AND THROTTLE BODY CLEANINF VEH NEEDS ALIGMENT > TIRES WEARING UNEVEN CUST WAS ADVISE ABOUT TIMING BELT | Air Filter Service¦Belt Service¦Throttle Body Service¦Wiper Blade Service
47772 | ¦ VEH NEEDS FRONT WIPERS. VEH NEEDS AIR FILTER AND THROTTLE BODY CLEANINF VEH NEEDS ALIGMENT > TIRES WEARING UNEVEN CUST WAS ADVISE ABOUT TIMING BELT | Air Filter Service¦Belt Service¦Throttle Body Service¦Wiper Blade Service
47772 | ¦ VEH NEEDS FRONT WIPERS. VEH NEEDS AIR FILTER AND THROTTLE BODY CLEANINF VEH NEEDS ALIGMENT > TIRES WEARING UNEVEN CUST WAS ADVISE ABOUT TIMING BELT | Air Filter Service¦Belt Service¦Throttle Body Service¦Wiper Blade Service
47772 | ¦ VEH NEEDS FRONT WIPERS. VEH NEEDS AIR FILTER AND THROTTLE BODY CLEANINF VEH NEEDS ALIGMENT > TIRES WEARING UNEVEN CUST WAS ADVISE ABOUT TIMING BELT | Air Filter Service¦Belt Service¦Throttle Body Service¦Wiper Blade Service
40742 | ¦ RECOMMEND BRAKE FLUID FLUSH $95. 4 WHEEL ALIGNM ENT $100. CABIN AND ENGINE AIR FILTERS $105 | Brake Service
40743 | ¦ RECOMMEND ENGINE AND CABIN AIR FILTERS $110.00/ / TRANSMISSION FLUID SERVICE AND TRANSFER CASE SERVICE $230.00/// DIFFERENTIAL FLUID SERVICE $95.00/// BRAKE FLUID SERVICE $95.00 /// TIRE R OTATION $19.95 | Brake Service¦Cabin Air Filter Service¦Drive Train Service¦Transmission Service
40743 | ¦ RECOMMEND ENGINE AND CABIN AIR FILTERS $110.00/ / TRANSMISSION FLUID SERVICE AND TRANSFER CASE SERVICE $230.00/// DIFFERENTIAL FLUID SERVICE $95.00/// BRAKE FLUID SERVICE $95.00 /// TIRE R OTATION $19.95 | Brake Service¦Cabin Air Filter Service¦Drive Train Service¦Transmission Service
40743 | ¦ RECOMMEND ENGINE AND CABIN AIR FILTERS $110.00/ / TRANSMISSION FLUID SERVICE AND TRANSFER CASE SERVICE $230.00/// DIFFERENTIAL FLUID SERVICE $95.00/// BRAKE FLUID SERVICE $95.00 /// TIRE R OTATION $19.95 | Brake Service¦Cabin Air Filter Service¦Drive Train Service¦Transmission Service
40743 | ¦ RECOMMEND ENGINE AND CABIN AIR FILTERS $110.00/ / TRANSMISSION FLUID SERVICE AND TRANSFER CASE SERVICE $230.00/// DIFFERENTIAL FLUID SERVICE $95.00/// BRAKE FLUID SERVICE $95.00 /// TIRE R OTATION $19.95 | Brake Service¦Cabin Air Filter Service¦Drive Train Service¦Transmission Service
40745 | ¦ ALIGN 99.95 FLUID LEAKS NEED DIAG 80.00 TOP FLUIDS OIL ONE QUART LOW | Oil/Fluid Leak Repair
40749 | ¦ 36356 PERFORMED MULTI POINT INSPECTION ---CUSTOMER DECLINED ALIGNMENT AT THIS TIME.¦ 36356 PERFORMED OIL AND FILTER CHANGE | Wheel Alignment Service
43055 | ¦ 50939 PERFORMED A1 SERVICE (SERVICE INCLUDES SUBMENU ITEMS PER CHECKLIST) - ELK GROVE ACURA - MINIMUM SERVICE (A) Replace Engine Oil and Filter Install Windshield Wiper Solvent (1) Rotate Tires, Check Tire Pressure and Condition Check VIN # for Open Recalls or Campaigns Perform Multi-Point Inspection.¦ 50939 PERFORMED 3 SERVICE: DRAINED AND REFILLED TRANSMISSION FLUID, DRAINED AND REFILLED TRANSFER CASE FLUID (IF APPLICABLE) WITH ACURA GENUINE FLUID..¦ recommend tires, wipers, brake fluid service, v ibration when braking. | New Tire(s)¦Wiper Blade Service¦Brake Service
43055 | ¦ 50939 PERFORMED A1 SERVICE (SERVICE INCLUDES SUBMENU ITEMS PER CHECKLIST) - ELK GROVE ACURA - MINIMUM SERVICE (A) Replace Engine Oil and Filter Install Windshield Wiper Solvent (1) Rotate Tires, Check Tire Pressure and Condition Check VIN # for Open Recalls or Campaigns Perform Multi-Point Inspection.¦ 50939 PERFORMED 3 SERVICE: DRAINED AND REFILLED TRANSMISSION FLUID, DRAINED AND REFILLED TRANSFER CASE FLUID (IF APPLICABLE) WITH ACURA GENUINE FLUID..¦ recommend tires, wipers, brake fluid service, v ibration when braking. | New Tire(s)¦Wiper Blade Service¦Brake Service
43055 | ¦ 50939 PERFORMED A1 SERVICE (SERVICE INCLUDES SUBMENU ITEMS PER CHECKLIST) - ELK GROVE ACURA - MINIMUM SERVICE (A) Replace Engine Oil and Filter Install Windshield Wiper Solvent (1) Rotate Tires, Check Tire Pressure and Condition Check VIN # for Open Recalls or Campaigns Perform Multi-Point Inspection.¦ 50939 PERFORMED 3 SERVICE: DRAINED AND REFILLED TRANSMISSION FLUID, DRAINED AND REFILLED TRANSFER CASE FLUID (IF APPLICABLE) WITH ACURA GENUINE FLUID..¦ recommend tires, wipers, brake fluid service, v ibration when braking. | New Tire(s)¦Wiper Blade Service¦Brake Service
44260 | ¦ RECOMMENDED FRONT AND SIDE ENGINE MOUNTS SOON, CRACKED 925.00, TRANSMISSION OIL DIAGNOSIS FOR LEAK 145.00, HOOD SUPPORT STRUTS ARE WEAK AND H OLDING HOOD UP WELL 195.00. CUSTOMER DECLINED T ODAY.¦ 129476 PERFORMED A1 SERVICE (SERVICE INCLUDES SUBMENU ITEMS PER CHECKLIST) - ELK GROVE ACURA - MINIMUM SERVICE (A) Replace Engine Oil and Filter Install Windshield Wiper Solvent (1) Rotate Tires, Check Tire Pressure and Condition Check VIN # for Open Recalls or Campaigns Perform Multi-Point Inspection | Suspension Service¦Transmission Service
44260 | ¦ RECOMMENDED FRONT AND SIDE ENGINE MOUNTS SOON, CRACKED 925.00, TRANSMISSION OIL DIAGNOSIS FOR LEAK 145.00, HOOD SUPPORT STRUTS ARE WEAK AND H OLDING HOOD UP WELL 195.00. CUSTOMER DECLINED T ODAY.¦ 129476 PERFORMED A1 SERVICE (SERVICE INCLUDES SUBMENU ITEMS PER CHECKLIST) - ELK GROVE ACURA - MINIMUM SERVICE (A) Replace Engine Oil and Filter Install Windshield Wiper Solvent (1) Rotate Tires, Check Tire Pressure and Condition Check VIN # for Open Recalls or Campaigns Perform Multi-Point Inspection | Suspension Service¦Transmission Service
44899 | ¦ COMPLETED OIL AND FILTER CHANGE.¦ CUSTOMER DECLINED TO HAVE THE FOLLOWING FACTORY RECOMMENDED MAINTENENCE/REPAIRS PERFORMED AT THIS TIME: REAR PADS ROTORS AND CALIPERS, BRAKE FLUSH, TRANS SERVICE/REAR PADS ROTORS AND CALIPERS $671.00//BRAKE FLUSH $170.00//TRANSMISSION SERVICE $259.00// | Brake Service¦Transmission Service
44899 | ¦ COMPLETED OIL AND FILTER CHANGE.¦ CUSTOMER DECLINED TO HAVE THE FOLLOWING FACTORY RECOMMENDED MAINTENENCE/REPAIRS PERFORMED AT THIS TIME: REAR PADS ROTORS AND CALIPERS, BRAKE FLUSH, TRANS SERVICE/REAR PADS ROTORS AND CALIPERS $671.00//BRAKE FLUSH $170.00//TRANSMISSION SERVICE $259.00// | Brake Service¦Transmission Service
42479 | ¦ RECOMMEND RECOMMEND: REAR DIFFERENTIAL SERVICE | Drive Train Service
43670 | ¦ 84655 PERFORMED RECALL U49 FLASHED PCM TO LATEST SOFTWARE.¦ 84655 PERFORMED LUBE, OIL AND FILTER CHANGE. NEEDS RIGHT FRONT BALL JOINT | Ball Joint Service
43673 | ¦ RECOMMEND TIMING BELT SERVICE AND SPARKPLUGS. R ECOMMEND FRONT BRAKE PADS AND ROTORS NEXT SERVI CE..¦ 126542 EXPRESS SERVICE CHANGED OIL, FILTER AND DID 19 POINT INSPECTION. RECOMMEND FRONT BRAKE PADS AND ROTORS. BATTERY TESTED BAD. REPLACED BATTERY. DUE FOR TIMING BELT SERVICE WITH SPARKPLUGS. | Belt Service¦Brake Service¦Spark Plugs
43673 | ¦ RECOMMEND TIMING BELT SERVICE AND SPARKPLUGS. R ECOMMEND FRONT BRAKE PADS AND ROTORS NEXT SERVI CE..¦ 126542 EXPRESS SERVICE CHANGED OIL, FILTER AND DID 19 POINT INSPECTION. RECOMMEND FRONT BRAKE PADS AND ROTORS. BATTERY TESTED BAD. REPLACED BATTERY. DUE FOR TIMING BELT SERVICE WITH SPARKPLUGS. | Belt Service¦Brake Service¦Spark Plugs
43673 | ¦ RECOMMEND TIMING BELT SERVICE AND SPARKPLUGS. R ECOMMEND FRONT BRAKE PADS AND ROTORS NEXT SERVI CE..¦ 126542 EXPRESS SERVICE CHANGED OIL, FILTER AND DID 19 POINT INSPECTION. RECOMMEND FRONT BRAKE PADS AND ROTORS. BATTERY TESTED BAD. REPLACED BATTERY. DUE FOR TIMING BELT SERVICE WITH SPARKPLUGS. | Belt Service¦Brake Service¦Spark Plugs
46049 | ¦ RECOMMEND RECOMMEND: REPLACE AIR FILTERS TIRE ROTATION | Tire Rotation¦Air Filter Service
46049 | ¦ RECOMMEND RECOMMEND: REPLACE AIR FILTERS TIRE ROTATION | Tire Rotation¦Air Filter Service
46052 | ¦ RECOMMEND REC 30K SVC OIL&amp;FIL CHANGE, ROT&amp;BAL, A/C FITLER, ENGINE AIR FILTER, TRANS FLUID SVC 329.99.¦ WAITER | 30,000 Mile Service
43086 | ¦ Declined Replace rear brake pads and replace rear brake rotors | Brake Service
43089 | ¦ 42000 engine air filter, tire rotation, RF tire need replacing, fluid flushes.¦ 42000 secured back in place.¦ 42000 CHANGE OIL AND FILTER TOP ALL FLUIDS AND SET TIRE PRESSURE. | New Tire(s)
43094 | ¦ 37507 30.¦ 37507 30 PERFORMED LUBE OIL FILTER CHANGE, TOP OFF ALL FLUIDS , ADJUST TIRE PRESSURES.¦ us warranty $77.00 po 4402812ccl.¦ 37507 PERFORM COMPLIMENTARY 27 POINT INSPECTION, VEH NEEDS AIR AND CABIN FILTERS , AND WINDSHIELD WIPER BLADES.¦ 37507 50 | Air Filter Service¦Wiper Blade Service
43094 | ¦ 37507 30.¦ 37507 30 PERFORMED LUBE OIL FILTER CHANGE, TOP OFF ALL FLUIDS , ADJUST TIRE PRESSURES.¦ us warranty $77.00 po 4402812ccl.¦ 37507 PERFORM COMPLIMENTARY 27 POINT INSPECTION, VEH NEEDS AIR AND CABIN FILTERS , AND WINDSHIELD WIPER BLADES.¦ 37507 50 | Air Filter Service¦Wiper Blade Service
43096 | ¦ RECOMMEND RECOMMEND: BRAKE FLUID FLUSH REAR DIFFERENTIAL SERVICE ENGINE FILTER WAS NOT CHECKED (AIR BOX SCREWS RUSTED &amp; BROKEN).¦ WAIT: | Air Filter Service¦Brake Service¦Drive Train Service
43096 | ¦ RECOMMEND RECOMMEND: BRAKE FLUID FLUSH REAR DIFFERENTIAL SERVICE ENGINE FILTER WAS NOT CHECKED (AIR BOX SCREWS RUSTED &amp; BROKEN).¦ WAIT: | Air Filter Service¦Brake Service¦Drive Train Service
43096 | ¦ RECOMMEND RECOMMEND: BRAKE FLUID FLUSH REAR DIFFERENTIAL SERVICE ENGINE FILTER WAS NOT CHECKED (AIR BOX SCREWS RUSTED &amp; BROKEN).¦ WAIT: | Air Filter Service¦Brake Service¦Drive Train Service
39491 | ¦ WILL NEED REAR BRAKES AND ROTORS.¦ STICKING VERIFY CONCERN PIN STUCK IN BRACKET REPLACED PIN VERIFY PROPER OPERATION. WILL NEED REAR BRAKES AND ROTORS | Brake Service
46095 | ¦ 145566 CUSTOMER DECLINED HEADLIGHT BULB AT THIS MOMENT $98.95.¦ 145566 RECOMMEND 4 NEW TIRES, MICHELIN LATITUDE $1,335.46 , HANKOOKS $899.56 | Bulb Replacement¦New Tire(s)
46095 | ¦ 145566 CUSTOMER DECLINED HEADLIGHT BULB AT THIS MOMENT $98.95.¦ 145566 RECOMMEND 4 NEW TIRES, MICHELIN LATITUDE $1,335.46 , HANKOOKS $899.56 | Bulb Replacement¦New Tire(s)
41896 | ¦ RECOMMEND TECH. RECOMMENDS DRIVE BELT AND DRIVE BELT TENSIONER; STARTING TO MAKE NOISE AND WORN 664.28+TAX RADIATOR HOSES WORN AND SOFT 380.80 | Belt Service¦Hose Service
41896 | ¦ RECOMMEND TECH. RECOMMENDS DRIVE BELT AND DRIVE BELT TENSIONER; STARTING TO MAKE NOISE AND WORN 664.28+TAX RADIATOR HOSES WORN AND SOFT 380.80 | Belt Service¦Hose Service
41900 | ¦ WAITER.¦ RECOMMEND REC BRAKE FLUID 89.95, COOLANT FLUID 89.95 | Brake Service¦Cooling System Service
41900 | ¦ WAITER.¦ RECOMMEND REC BRAKE FLUID 89.95, COOLANT FLUID 89.95 | Brake Service¦Cooling System Service
47283 | ¦ RECOMMEND REPLACE ALL WIPER INSERTS ($27+TAX) RECOMMEND AIR FILTER & CABIN FILTER REPLACEMENT ($109.00+TAX) RECOMMEND BRAKE FLUID EXCHANGE SERVICE ($134.95+TAX) RECOMMEND REPLACE ALL FOUR TIRES SOON ($978.56+TAX MICHELIN PRIMACY MXM4 TIRES) FOUR WHEEL ALIGNMENT W/NEW TIRES ($105.00).¦ 36781 PERFORMED MULTI-POINT INSPECTION PER ATTACHED INSPECTION SHEET.¦ 36781 adjust tires to 35psi.¦ 36781 PERFORMED A1 SERVICE (SERVICE INCLUDES SUBMENU ITEMS PER CHECKLIST) - ELK GROVE ACURA - MINIMUM SERVICE (A) Replace Engine Oil and Filter Install Windshield Wiper Solvent Check Tire Pressure and Condition Check VIN # for Open Recalls or Campaigns Perform Multi-Point Inspection (NOTE: NO TIRE ROTATION PERFORMED - ALL FOUR TIRES WORN NEAR MINIMUM SERVICE LIMITS) | Air Filter Service¦Brake Service¦Cabin Air Filter Service¦New Tire(s)¦Wheel Alignment Service¦Wiper Blade Service
47283 | ¦ RECOMMEND REPLACE ALL WIPER INSERTS ($27+TAX) RECOMMEND AIR FILTER & CABIN FILTER REPLACEMENT ($109.00+TAX) RECOMMEND BRAKE FLUID EXCHANGE SERVICE ($134.95+TAX) RECOMMEND REPLACE ALL FOUR TIRES SOON ($978.56+TAX MICHELIN PRIMACY MXM4 TIRES) FOUR WHEEL ALIGNMENT W/NEW TIRES ($105.00).¦ 36781 PERFORMED MULTI-POINT INSPECTION PER ATTACHED INSPECTION SHEET.¦ 36781 adjust tires to 35psi.¦ 36781 PERFORMED A1 SERVICE (SERVICE INCLUDES SUBMENU ITEMS PER CHECKLIST) - ELK GROVE ACURA - MINIMUM SERVICE (A) Replace Engine Oil and Filter Install Windshield Wiper Solvent Check Tire Pressure and Condition Check VIN # for Open Recalls or Campaigns Perform Multi-Point Inspection (NOTE: NO TIRE ROTATION PERFORMED - ALL FOUR TIRES WORN NEAR MINIMUM SERVICE LIMITS) | Air Filter Service¦Brake Service¦Cabin Air Filter Service¦New Tire(s)¦Wheel Alignment Service¦Wiper Blade Service
47283 | ¦ RECOMMEND REPLACE ALL WIPER INSERTS ($27+TAX) RECOMMEND AIR FILTER & CABIN FILTER REPLACEMENT ($109.00+TAX) RECOMMEND BRAKE FLUID EXCHANGE SERVICE ($134.95+TAX) RECOMMEND REPLACE ALL FOUR TIRES SOON ($978.56+TAX MICHELIN PRIMACY MXM4 TIRES) FOUR WHEEL ALIGNMENT W/NEW TIRES ($105.00).¦ 36781 PERFORMED MULTI-POINT INSPECTION PER ATTACHED INSPECTION SHEET.¦ 36781 adjust tires to 35psi.¦ 36781 PERFORMED A1 SERVICE (SERVICE INCLUDES SUBMENU ITEMS PER CHECKLIST) - ELK GROVE ACURA - MINIMUM SERVICE (A) Replace Engine Oil and Filter Install Windshield Wiper Solvent Check Tire Pressure and Condition Check VIN # for Open Recalls or Campaigns Perform Multi-Point Inspection (NOTE: NO TIRE ROTATION PERFORMED - ALL FOUR TIRES WORN NEAR MINIMUM SERVICE LIMITS) | Air Filter Service¦Brake Service¦Cabin Air Filter Service¦New Tire(s)¦Wheel Alignment Service¦Wiper Blade Service
47283 | ¦ RECOMMEND REPLACE ALL WIPER INSERTS ($27+TAX) RECOMMEND AIR FILTER & CABIN FILTER REPLACEMENT ($109.00+TAX) RECOMMEND BRAKE FLUID EXCHANGE SERVICE ($134.95+TAX) RECOMMEND REPLACE ALL FOUR TIRES SOON ($978.56+TAX MICHELIN PRIMACY MXM4 TIRES) FOUR WHEEL ALIGNMENT W/NEW TIRES ($105.00).¦ 36781 PERFORMED MULTI-POINT INSPECTION PER ATTACHED INSPECTION SHEET.¦ 36781 adjust tires to 35psi.¦ 36781 PERFORMED A1 SERVICE (SERVICE INCLUDES SUBMENU ITEMS PER CHECKLIST) - ELK GROVE ACURA - MINIMUM SERVICE (A) Replace Engine Oil and Filter Install Windshield Wiper Solvent Check Tire Pressure and Condition Check VIN # for Open Recalls or Campaigns Perform Multi-Point Inspection (NOTE: NO TIRE ROTATION PERFORMED - ALL FOUR TIRES WORN NEAR MINIMUM SERVICE LIMITS) | Air Filter Service¦Brake Service¦Cabin Air Filter Service¦New Tire(s)¦Wheel Alignment Service¦Wiper Blade Service
47283 | ¦ RECOMMEND REPLACE ALL WIPER INSERTS ($27+TAX) RECOMMEND AIR FILTER & CABIN FILTER REPLACEMENT ($109.00+TAX) RECOMMEND BRAKE FLUID EXCHANGE SERVICE ($134.95+TAX) RECOMMEND REPLACE ALL FOUR TIRES SOON ($978.56+TAX MICHELIN PRIMACY MXM4 TIRES) FOUR WHEEL ALIGNMENT W/NEW TIRES ($105.00).¦ 36781 PERFORMED MULTI-POINT INSPECTION PER ATTACHED INSPECTION SHEET.¦ 36781 adjust tires to 35psi.¦ 36781 PERFORMED A1 SERVICE (SERVICE INCLUDES SUBMENU ITEMS PER CHECKLIST) - ELK GROVE ACURA - MINIMUM SERVICE (A) Replace Engine Oil and Filter Install Windshield Wiper Solvent Check Tire Pressure and Condition Check VIN # for Open Recalls or Campaigns Perform Multi-Point Inspection (NOTE: NO TIRE ROTATION PERFORMED - ALL FOUR TIRES WORN NEAR MINIMUM SERVICE LIMITS) | Air Filter Service¦Brake Service¦Cabin Air Filter Service¦New Tire(s)¦Wheel Alignment Service¦Wiper Blade Service
47283 | ¦ RECOMMEND REPLACE ALL WIPER INSERTS ($27+TAX) RECOMMEND AIR FILTER & CABIN FILTER REPLACEMENT ($109.00+TAX) RECOMMEND BRAKE FLUID EXCHANGE SERVICE ($134.95+TAX) RECOMMEND REPLACE ALL FOUR TIRES SOON ($978.56+TAX MICHELIN PRIMACY MXM4 TIRES) FOUR WHEEL ALIGNMENT W/NEW TIRES ($105.00).¦ 36781 PERFORMED MULTI-POINT INSPECTION PER ATTACHED INSPECTION SHEET.¦ 36781 adjust tires to 35psi.¦ 36781 PERFORMED A1 SERVICE (SERVICE INCLUDES SUBMENU ITEMS PER CHECKLIST) - ELK GROVE ACURA - MINIMUM SERVICE (A) Replace Engine Oil and Filter Install Windshield Wiper Solvent Check Tire Pressure and Condition Check VIN # for Open Recalls or Campaigns Perform Multi-Point Inspection (NOTE: NO TIRE ROTATION PERFORMED - ALL FOUR TIRES WORN NEAR MINIMUM SERVICE LIMITS) | Air Filter Service¦Brake Service¦Cabin Air Filter Service¦New Tire(s)¦Wheel Alignment Service¦Wiper Blade Service
45464 | ¦ RECOMMENDED SERVICES TRANSMISSION SERVICE $89.99/ REAR DIFFERENTAL SERVICE $89.99 BRAKE FLUID SERVICE $60.00.¦ 88930 REPLACED AIR FILTER, RECOMMEND TRANSMISSION, REAR DIFFERENTIAL, AND BRAKE FLUID SERVICES.¦ 88930 RECALL 18-098 | Transmission Service¦Drive Train Service¦Brake Service
45464 | ¦ RECOMMENDED SERVICES TRANSMISSION SERVICE $89.99/ REAR DIFFERENTAL SERVICE $89.99 BRAKE FLUID SERVICE $60.00.¦ 88930 REPLACED AIR FILTER, RECOMMEND TRANSMISSION, REAR DIFFERENTIAL, AND BRAKE FLUID SERVICES.¦ 88930 RECALL 18-098 | Transmission Service¦Drive Train Service¦Brake Service
45464 | ¦ RECOMMENDED SERVICES TRANSMISSION SERVICE $89.99/ REAR DIFFERENTAL SERVICE $89.99 BRAKE FLUID SERVICE $60.00.¦ 88930 REPLACED AIR FILTER, RECOMMEND TRANSMISSION, REAR DIFFERENTIAL, AND BRAKE FLUID SERVICES.¦ 88930 RECALL 18-098 | Transmission Service¦Drive Train Service¦Brake Service
45471 | ¦ 0 PERFORMED AUDIO 20 SOFTWARE UPDATE CAMPAIGN.¦ 0 PERFORMED SERVICE A. BRAKE FLUID SERVICE AND CABIN FILTERS ARE DUE/OVERDUE FOR REPLACEMENT. SPARK PLUGS AND AIR FILTER WERE DUE FOR REPLACEMENT AT 50K MILES. CUSTOMER DECLINED BRAKE FLUID, CABIN FILTERS, SPARK PLUGS AND AIR FILTER. | Air Filter Service¦Spark Plugs
45471 | ¦ 0 PERFORMED AUDIO 20 SOFTWARE UPDATE CAMPAIGN.¦ 0 PERFORMED SERVICE A. BRAKE FLUID SERVICE AND CABIN FILTERS ARE DUE/OVERDUE FOR REPLACEMENT. SPARK PLUGS AND AIR FILTER WERE DUE FOR REPLACEMENT AT 50K MILES. CUSTOMER DECLINED BRAKE FLUID, CABIN FILTERS, SPARK PLUGS AND AIR FILTER. | Air Filter Service¦Spark Plugs
40144 | ¦ RECOMMEND RECOMMEND DRIVE BELT 190.00 CHECK ENGINE LIGHT CAT PO 430 BANK 2 | Belt Service¦Engine Service
40144 | ¦ RECOMMEND RECOMMEND DRIVE BELT 190.00 CHECK ENGINE LIGHT CAT PO 430 BANK 2 | Belt Service¦Engine Service
44917 | ¦ ++WAITER++.¦ RECOMMEND DRIVER SEAT BELT BUCKLE 350.00 INSTALLED REAR BRAKE PADS4MM 289.00 DUE FOR SERP BELT,IDLER PULLEY,TENSIONER AND WATER PUMP 1475.00 SPARK PLUGS 280.00 IGNITION SWITCH 850.00 INSTALLED | Belt Service¦Body Repair¦Brake Service¦Engine Service¦Spark Plugs
44917 | ¦ ++WAITER++.¦ RECOMMEND DRIVER SEAT BELT BUCKLE 350.00 INSTALLED REAR BRAKE PADS4MM 289.00 DUE FOR SERP BELT,IDLER PULLEY,TENSIONER AND WATER PUMP 1475.00 SPARK PLUGS 280.00 IGNITION SWITCH 850.00 INSTALLED | Belt Service¦Body Repair¦Brake Service¦Engine Service¦Spark Plugs
44917 | ¦ ++WAITER++.¦ RECOMMEND DRIVER SEAT BELT BUCKLE 350.00 INSTALLED REAR BRAKE PADS4MM 289.00 DUE FOR SERP BELT,IDLER PULLEY,TENSIONER AND WATER PUMP 1475.00 SPARK PLUGS 280.00 IGNITION SWITCH 850.00 INSTALLED | Belt Service¦Body Repair¦Brake Service¦Engine Service¦Spark Plugs
44917 | ¦ ++WAITER++.¦ RECOMMEND DRIVER SEAT BELT BUCKLE 350.00 INSTALLED REAR BRAKE PADS4MM 289.00 DUE FOR SERP BELT,IDLER PULLEY,TENSIONER AND WATER PUMP 1475.00 SPARK PLUGS 280.00 IGNITION SWITCH 850.00 INSTALLED | Belt Service¦Body Repair¦Brake Service¦Engine Service¦Spark Plugs
44917 | ¦ ++WAITER++.¦ RECOMMEND DRIVER SEAT BELT BUCKLE 350.00 INSTALLED REAR BRAKE PADS4MM 289.00 DUE FOR SERP BELT,IDLER PULLEY,TENSIONER AND WATER PUMP 1475.00 SPARK PLUGS 280.00 IGNITION SWITCH 850.00 INSTALLED | Belt Service¦Body Repair¦Brake Service¦Engine Service¦Spark Plugs
44924 | ¦ 49600 3551 REPLACED ENGINE OIL AND FILTER, TOPED OFF FLUIDS AS NEEDED.¦ 49600 3551 PERFORMED COMPLIMENTARY MULTI POINT VISUAL INSPECTION. CHECKED AND SET TIRE PRESSURES. RECOMMEND ENGINE AIR FILTER | Air Filter Service
44925 | ¦ 46025 3551 REPLACED ENGINE OIL AND FILTER, TOPED OFF FLUIDS AS NEEDED. ROTATED TIRES FRONT TO REAR.¦ 46025 3551 ROTATED TIRES FRONT TO REAR, SET TIRE PRESSURES TO SPECS. REC 4 TIRES NAIL IN RIGHT REAR TIRE | New Tire(s)
44926 | ¦ 85400 PERFORMED COMPLIMENTARY MULTI POINT VISUAL INSPECTION. CHECKED AND SET TIRE PRESSURES. RECOMMEND A DIAGNOSTIC TO FIND THE SOURCE OF THE OIL LEAK.¦ 85400 REPLACED ENGINE OIL AND FILTER, TOP OFF FLUIDS AS NEEDED | Oil/Fluid Leak Repair
39513 | ¦ INSPECT TIRES/MEASURE TIRE TREAD - During annual service inspection, found all tires dated 2014 and tire compound hardened - continued use on this tire condition will greatly diminish the performance and safety standard set by Ferrari - - Advise client of tire condition and age - HIGHLY recommend tire replacement.¦ CUSTOMER STATES PERFORM WHEEL REPAIR SERVICE - found rim lip scratches at LF & LR - - sublet repair.¦ ALIGN PERFORM FOUR WHEEL ALIGNMENT.¦ 4227 SERVICE COUPON EXPIRED 460 COMPLETED ANNUAL SERVICE AS FOLLOWS: OIL AND FILTER CHANGE, CABIN AND AIR FILTER CHANGE, BELTS AND BRAKE FLUSH WITH COIL BLOW - SCAN OUT AND TEST DRIVE | New Tire(s)
39520 | ¦ RECOMMEND 4 TIRES AND ALIGNMENT. RECOMMEND TRAN SMISSION FLUID, BRAKE FLUID, REAR DIFFERENTIAL FLUID, AIR AND POLLEN FILTERS.¦ 32670 rotated best 2 tires to the front. needs 4 tires and alignment..¦ 32670 performed oil and filter change. recommend 4 tires, alignment, and 30,000 mile service. | Brake Service¦Cabin Air Filter Service¦Drive Train Service¦New Tire(s)¦Wheel Alignment Service
39520 | ¦ RECOMMEND 4 TIRES AND ALIGNMENT. RECOMMEND TRAN SMISSION FLUID, BRAKE FLUID, REAR DIFFERENTIAL FLUID, AIR AND POLLEN FILTERS.¦ 32670 rotated best 2 tires to the front. needs 4 tires and alignment..¦ 32670 performed oil and filter change. recommend 4 tires, alignment, and 30,000 mile service. | Brake Service¦Cabin Air Filter Service¦Drive Train Service¦New Tire(s)¦Wheel Alignment Service
39520 | ¦ RECOMMEND 4 TIRES AND ALIGNMENT. RECOMMEND TRAN SMISSION FLUID, BRAKE FLUID, REAR DIFFERENTIAL FLUID, AIR AND POLLEN FILTERS.¦ 32670 rotated best 2 tires to the front. needs 4 tires and alignment..¦ 32670 performed oil and filter change. recommend 4 tires, alignment, and 30,000 mile service. | Brake Service¦Cabin Air Filter Service¦Drive Train Service¦New Tire(s)¦Wheel Alignment Service
39520 | ¦ RECOMMEND 4 TIRES AND ALIGNMENT. RECOMMEND TRAN SMISSION FLUID, BRAKE FLUID, REAR DIFFERENTIAL FLUID, AIR AND POLLEN FILTERS.¦ 32670 rotated best 2 tires to the front. needs 4 tires and alignment..¦ 32670 performed oil and filter change. recommend 4 tires, alignment, and 30,000 mile service. | Brake Service¦Cabin Air Filter Service¦Drive Train Service¦New Tire(s)¦Wheel Alignment Service
39520 | ¦ RECOMMEND 4 TIRES AND ALIGNMENT. RECOMMEND TRAN SMISSION FLUID, BRAKE FLUID, REAR DIFFERENTIAL FLUID, AIR AND POLLEN FILTERS.¦ 32670 rotated best 2 tires to the front. needs 4 tires and alignment..¦ 32670 performed oil and filter change. recommend 4 tires, alignment, and 30,000 mile service. | Brake Service¦Cabin Air Filter Service¦Drive Train Service¦New Tire(s)¦Wheel Alignment Service
39523 | ¦ RECOMMEND 2 NEW TIRES MICH $480 BEFOR SNOW | New Tire(s)
46668 | ¦ RECOMMEND RECOMMEND ROTATE AND BALANCE WITH ALIGNMENT. TIRES ARE WEARING UNEVENLY | Wheel Alignment Service¦Wheel Balance
46668 | ¦ RECOMMEND RECOMMEND ROTATE AND BALANCE WITH ALIGNMENT. TIRES ARE WEARING UNEVENLY | Wheel Alignment Service¦Wheel Balance
46677 | ¦ 145502 PERFORMED ENGINE OIL AND FILTER CHANGE USING GENUINE ACURA PARTS.¦ 145502 PERFORMED MULTI-POINT INSPECTION PER ATTACHED INSPECTION SHEET.¦ NEEDS TRANSMISSION SERVICE $149.95 PERGE VALVE FOR GAS CAP LIGHT $326.00 BRAKE AND POWER STEERING FLUID FLUSHES $136.95E HEADLAMP RESTORE $159.95 COMPLIANCE BUSHING ARE CRACKED | Brake Service¦Steering Service¦Transmission Service
46677 | ¦ 145502 PERFORMED ENGINE OIL AND FILTER CHANGE USING GENUINE ACURA PARTS.¦ 145502 PERFORMED MULTI-POINT INSPECTION PER ATTACHED INSPECTION SHEET.¦ NEEDS TRANSMISSION SERVICE $149.95 PERGE VALVE FOR GAS CAP LIGHT $326.00 BRAKE AND POWER STEERING FLUID FLUSHES $136.95E HEADLAMP RESTORE $159.95 COMPLIANCE BUSHING ARE CRACKED | Brake Service¦Steering Service¦Transmission Service
46677 | ¦ 145502 PERFORMED ENGINE OIL AND FILTER CHANGE USING GENUINE ACURA PARTS.¦ 145502 PERFORMED MULTI-POINT INSPECTION PER ATTACHED INSPECTION SHEET.¦ NEEDS TRANSMISSION SERVICE $149.95 PERGE VALVE FOR GAS CAP LIGHT $326.00 BRAKE AND POWER STEERING FLUID FLUSHES $136.95E HEADLAMP RESTORE $159.95 COMPLIANCE BUSHING ARE CRACKED | Brake Service¦Steering Service¦Transmission Service
44288 | ¦ 76308 PERFORM COMPLIMENTARY MULTI POINT VISUAL INSPECTION. CHECK AND SET TIRE PRESSURES. ALSO RECOMMENDED:FRONT BRAKE PADS/ROTORS-AT 2MM-$594.90+TAX-ADVISED-DECLINED AT THIS TIME..¦ 76308 20 PERFORM RECALL U74 INSTALL TAILGATE LATCH STOP BLOCK.¦ 76308 40 PERFORM RECALL U07 INSPECT PCM PREVIOUSLY UPDATED, REPROGRAM TCM 68242003AD, 6824003AF RFH 68234884AB, 68234884AE | Brake Service
44291 | ¦ 14336 PERFORMED FIRST TIME COMPLEMENTARY OIL AND FILTER CHANGE..¦ 14336 DID NOT PERFORM SERVICE; PARTS ON ORDER; 1-2 DAYS OUT.¦ 14336 PERFORMED COMPLIMENTARY MULTI POINT VISUAL INSPECTION. CHECKED AND SET TIRE PRESSURES. RECOMMEND FUEL FILTERS 4% LIFE LEFT | Fuel System Service
45504 | ¦ 95489 PERFORMED OIL CHANGE.¦ SET TIRE PRESSURE TO 36 PSI RECOMMEND ALL 4 TIRES | New Tire(s)
43707 | ¦ SLIGHT PLAY IN BOTH INNER TIE ROD ENDS. RECOMME ND MONITORING//RECOMMEND FUEL INDUCTION $160 | Fuel System Service
43711 | ¦ NPF - NPF.¦ FOLLOWING SERVICES WERE RECOMMENDED BUT DECLINED 3 TIRES - $164.99 EACH PLUS TAX 1 TIRE - $29 PLUS TAX 4 WHEEL ALIGNMENT - $129.95 PLUS TAX BUY 3 GET 1 FOR $1 PROMOTION IS GOOD UNTIL NOV. 31, 2018.¦ TECHNICIAN CLEANED THE AIR INTAKE AND THROTTLE BOD.¦ TECHNICIAN PERFORMED FUEL INJECTION CLEANING SERVI.¦ TECHNICIAN ADDED ETHANOL FUEL TREATMENT TO TANK | New Tire(s)¦Wheel Alignment Service
43711 | ¦ NPF - NPF.¦ FOLLOWING SERVICES WERE RECOMMENDED BUT DECLINED 3 TIRES - $164.99 EACH PLUS TAX 1 TIRE - $29 PLUS TAX 4 WHEEL ALIGNMENT - $129.95 PLUS TAX BUY 3 GET 1 FOR $1 PROMOTION IS GOOD UNTIL NOV. 31, 2018.¦ TECHNICIAN CLEANED THE AIR INTAKE AND THROTTLE BOD.¦ TECHNICIAN PERFORMED FUEL INJECTION CLEANING SERVI.¦ TECHNICIAN ADDED ETHANOL FUEL TREATMENT TO TANK | New Tire(s)¦Wheel Alignment Service
43716 | ¦ CREATED 2018-10-10 12:40:00PM TAKEN BY KAULANA BLANKENFELD.¦ 81578 REPROGRAM 2 KEY..¦ 81578 COMPLETED 3K.,TIRES PRESSURE 35 PSI..¦ 81578 RECOMMEND AIRFILTER.LEFT REAR SHOCK LEAKING,RECOMMNED BOTH SIDE. | Air Filter Service¦Suspension Service
43716 | ¦ CREATED 2018-10-10 12:40:00PM TAKEN BY KAULANA BLANKENFELD.¦ 81578 REPROGRAM 2 KEY..¦ 81578 COMPLETED 3K.,TIRES PRESSURE 35 PSI..¦ 81578 RECOMMEND AIRFILTER.LEFT REAR SHOCK LEAKING,RECOMMNED BOTH SIDE. | Air Filter Service¦Suspension Service
42508 | ¦ FOUND NOTHING IN THE HEATING SYSTEM - NO ABNORMAL.¦ REAR BRAKES AT 3MM - RECOMMEND REAR BRAKES SOON - | Brake Service
42518 | ¦ RECOMMEND RECOMMEND ENGINE FILTER 35.00, AC CABIN FILTER 69.95 BRAKE FLUSH 130.00 | Brake Service¦Cabin Air Filter Service¦Air Filter Service
42518 | ¦ RECOMMEND RECOMMEND ENGINE FILTER 35.00, AC CABIN FILTER 69.95 BRAKE FLUSH 130.00 | Brake Service¦Cabin Air Filter Service¦Air Filter Service
42518 | ¦ RECOMMEND RECOMMEND ENGINE FILTER 35.00, AC CABIN FILTER 69.95 BRAKE FLUSH 130.00 | Brake Service¦Cabin Air Filter Service¦Air Filter Service
42520 | ¦ ++WAITER++.¦ RECOMMEND need 2 front tires 670.00 | New Tire(s)
41307 | ¦ RECOMMEND REAR BRAKE PADS AND ROTORS WITH CALIP ERS RECOMMEND 4 TIRES AND ALIGNMENT.¦ 136435 did not replaced rear brakes, customer declined any work. LR caliper is seized and needs to be replaced, from experience RR should also be replaced. they usually wear out at the same time. $801+TAX.¦ 136435 tires are bald and should be replaced, they are a safety hazard..¦ 136435 replaced front brake pads and rotors. found LF caliper pins seized. replaced LF caliper. | New Tire(s)¦Wheel Alignment Service
41307 | ¦ RECOMMEND REAR BRAKE PADS AND ROTORS WITH CALIP ERS RECOMMEND 4 TIRES AND ALIGNMENT.¦ 136435 did not replaced rear brakes, customer declined any work. LR caliper is seized and needs to be replaced, from experience RR should also be replaced. they usually wear out at the same time. $801+TAX.¦ 136435 tires are bald and should be replaced, they are a safety hazard..¦ 136435 replaced front brake pads and rotors. found LF caliper pins seized. replaced LF caliper. | New Tire(s)¦Wheel Alignment Service
41937 | ¦ LOANER/SEE POPPY.¦ RECOMMEND TECH. RECOMMENDS BATTERY FAILED TEST 169.95 BRAKE FLUSH 149.95 FILTERS NEXT TIME 120.00 FRONT STRUTS STARTING TO LEAK 1295.74 FRONT LOWER CONTROL ARM BUSHINGS (PART OF LOWER ARMS) CRACKING 1219.71 4 WHEEL ALIGNMENT WITH STRUTS | Battery Service¦Brake Service¦Steering Service¦Suspension Service¦Wheel Alignment Service
41937 | ¦ LOANER/SEE POPPY.¦ RECOMMEND TECH. RECOMMENDS BATTERY FAILED TEST 169.95 BRAKE FLUSH 149.95 FILTERS NEXT TIME 120.00 FRONT STRUTS STARTING TO LEAK 1295.74 FRONT LOWER CONTROL ARM BUSHINGS (PART OF LOWER ARMS) CRACKING 1219.71 4 WHEEL ALIGNMENT WITH STRUTS | Battery Service¦Brake Service¦Steering Service¦Suspension Service¦Wheel Alignment Service
41937 | ¦ LOANER/SEE POPPY.¦ RECOMMEND TECH. RECOMMENDS BATTERY FAILED TEST 169.95 BRAKE FLUSH 149.95 FILTERS NEXT TIME 120.00 FRONT STRUTS STARTING TO LEAK 1295.74 FRONT LOWER CONTROL ARM BUSHINGS (PART OF LOWER ARMS) CRACKING 1219.71 4 WHEEL ALIGNMENT WITH STRUTS | Battery Service¦Brake Service¦Steering Service¦Suspension Service¦Wheel Alignment Service
41937 | ¦ LOANER/SEE POPPY.¦ RECOMMEND TECH. RECOMMENDS BATTERY FAILED TEST 169.95 BRAKE FLUSH 149.95 FILTERS NEXT TIME 120.00 FRONT STRUTS STARTING TO LEAK 1295.74 FRONT LOWER CONTROL ARM BUSHINGS (PART OF LOWER ARMS) CRACKING 1219.71 4 WHEEL ALIGNMENT WITH STRUTS | Battery Service¦Brake Service¦Steering Service¦Suspension Service¦Wheel Alignment Service
41937 | ¦ LOANER/SEE POPPY.¦ RECOMMEND TECH. RECOMMENDS BATTERY FAILED TEST 169.95 BRAKE FLUSH 149.95 FILTERS NEXT TIME 120.00 FRONT STRUTS STARTING TO LEAK 1295.74 FRONT LOWER CONTROL ARM BUSHINGS (PART OF LOWER ARMS) CRACKING 1219.71 4 WHEEL ALIGNMENT WITH STRUTS | Battery Service¦Brake Service¦Steering Service¦Suspension Service¦Wheel Alignment Service
41938 | ¦ WEB APP. WAIT:.¦ RECOMMEND TECH ADVISES BATTERY NEEDS REPLACEMENT 165.00 INSTALLED | Battery Service
41943 | ¦ WAITER.¦ RECOMMEND TUNE UP DUE AT 120K 733.00 PLUS TAX INCLUDES SPARK PLUGS PCV VAVLE AND THROTTLE BODY SERVICE COOLANT SYSTEM SERVICE OVER DUE 140.00 | Tune Up
43137 | ¦ VERIFIED CONCERN, INJECTOR WIRES DAMAGED/ CHEWED/ ALSO NEEDS NEST REMOVED AND SOMETHING IS MELTED ON FUEL RAIL. RECOMMEND CLEANING, WIRE REPAIR, AND INTAKE MANIFORD GASKETS. /COMPLETE WIRE REPAIR, REPLACED INTAKE MANIFOLD GASKETS. CLEANED AND REMOVED NEWST. CLEANED ENGINE BAY..¦ U65 RECALL/FLASEHD PCM 68172035AE TO 68172035AJ.¦ VERIFIED. NEEDS TAILLIGHT ASSEMBLY. SEAL ON TAILLIGHT HAS FAILED | Body Repair
43142 | ¦ 77960 PERFORM COMPLIMENTARY MULTI POINT VISUAL INSPECTION. CHECK AND SET TIRE PRESSURES. REC ENGINE AIR FILTER..¦ 77960 REPLACE ENGINE OIL AND FILTER, TOP OFF FLUIDS AS NEEDED | Air Filter Service
47311 | ¦ RECOMMEND BRAKE FLUID FLUSH $95. TIRE ROTATION $20. TRANSMISSION FLUID $130. REAR WIPER INSERT $15. | Brake Service
46707 | ¦ 25690 RECOMMEND COOLANT SERVICE $169, DRIVE BELT $186, BRAKE FLUSH $149, TUNE UP $220 | Belt Service¦Brake Service¦Cooling System Service¦Tune Up
46707 | ¦ 25690 RECOMMEND COOLANT SERVICE $169, DRIVE BELT $186, BRAKE FLUSH $149, TUNE UP $220 | Belt Service¦Brake Service¦Cooling System Service¦Tune Up
46707 | ¦ 25690 RECOMMEND COOLANT SERVICE $169, DRIVE BELT $186, BRAKE FLUSH $149, TUNE UP $220 | Belt Service¦Brake Service¦Cooling System Service¦Tune Up
46707 | ¦ 25690 RECOMMEND COOLANT SERVICE $169, DRIVE BELT $186, BRAKE FLUSH $149, TUNE UP $220 | Belt Service¦Brake Service¦Cooling System Service¦Tune Up
46127 | ¦ 56180 RECOMMENDING INCABIN FILTER $119 AND AWD SERVICE $299.¦ 56180 REAR PADS @ 4-5MM - PADS AND ROTORS FOR REAR $599 | Drive Train Service
46128 | ¦ 117259 REC - BOTH FRONT LOWER CONTROL ARMS - $2,100.00 , ALIGNMENT - $129.00 , | Wheel Alignment Service¦Steering Service
46128 | ¦ 117259 REC - BOTH FRONT LOWER CONTROL ARMS - $2,100.00 , ALIGNMENT - $129.00 , | Wheel Alignment Service¦Steering Service
46130 | ¦ 100 DONE.¦ DONE.¦ 250 REPLACE R/PADS AND TURN ROTORS.¦ 140959 TECH RECOMMENDS TRANSMISSION PAN (STARTING TO RUST) AND AWD SERVICE $299 | Drive Train Service¦Transmission Service
46130 | ¦ 100 DONE.¦ DONE.¦ 250 REPLACE R/PADS AND TURN ROTORS.¦ 140959 TECH RECOMMENDS TRANSMISSION PAN (STARTING TO RUST) AND AWD SERVICE $299 | Drive Train Service¦Transmission Service
44960 | ¦ RECOMMEND RECOMMENDED VALVE COVER GASKET RECOMMENDED SPARK PLUG TUNE UP RECOMMENDED CONTROL ARMS RECOMMENDED TIE ROD ENDS RECOMMENDED MOTOR MOUNTS | Spark Plugs¦Tie Rod Service¦Tune Up
44960 | ¦ RECOMMEND RECOMMENDED VALVE COVER GASKET RECOMMENDED SPARK PLUG TUNE UP RECOMMENDED CONTROL ARMS RECOMMENDED TIE ROD ENDS RECOMMENDED MOTOR MOUNTS | Spark Plugs¦Tie Rod Service¦Tune Up
44960 | ¦ RECOMMEND RECOMMENDED VALVE COVER GASKET RECOMMENDED SPARK PLUG TUNE UP RECOMMENDED CONTROL ARMS RECOMMENDED TIE ROD ENDS RECOMMENDED MOTOR MOUNTS | Spark Plugs¦Tie Rod Service¦Tune Up
42548 | ¦ 87861 RECOMMEND FRONT WIPERS (44.99), ENGINE AIR FILTER (44.95), CABIN AIR FILTER (49.95), 2 FRONT TIRES (NEXEN CP662 AT $178.00/EACH INSTALLED), & DRIVERS' SIDE LOW BEAM HEADLIGHT BULB (34.99) NEXT SERVICE VISIT..¦ 87861 perform 165.. 181103R0 0.6 M/H | Air Filter Service¦Bulb Replacement¦Cabin Air Filter Service¦New Tire(s)¦Wiper Blade Service
42548 | ¦ 87861 RECOMMEND FRONT WIPERS (44.99), ENGINE AIR FILTER (44.95), CABIN AIR FILTER (49.95), 2 FRONT TIRES (NEXEN CP662 AT $178.00/EACH INSTALLED), & DRIVERS' SIDE LOW BEAM HEADLIGHT BULB (34.99) NEXT SERVICE VISIT..¦ 87861 perform 165.. 181103R0 0.6 M/H | Air Filter Service¦Bulb Replacement¦Cabin Air Filter Service¦New Tire(s)¦Wiper Blade Service
42548 | ¦ 87861 RECOMMEND FRONT WIPERS (44.99), ENGINE AIR FILTER (44.95), CABIN AIR FILTER (49.95), 2 FRONT TIRES (NEXEN CP662 AT $178.00/EACH INSTALLED), & DRIVERS' SIDE LOW BEAM HEADLIGHT BULB (34.99) NEXT SERVICE VISIT..¦ 87861 perform 165.. 181103R0 0.6 M/H | Air Filter Service¦Bulb Replacement¦Cabin Air Filter Service¦New Tire(s)¦Wiper Blade Service
42548 | ¦ 87861 RECOMMEND FRONT WIPERS (44.99), ENGINE AIR FILTER (44.95), CABIN AIR FILTER (49.95), 2 FRONT TIRES (NEXEN CP662 AT $178.00/EACH INSTALLED), & DRIVERS' SIDE LOW BEAM HEADLIGHT BULB (34.99) NEXT SERVICE VISIT..¦ 87861 perform 165.. 181103R0 0.6 M/H | Air Filter Service¦Bulb Replacement¦Cabin Air Filter Service¦New Tire(s)¦Wiper Blade Service
42548 | ¦ 87861 RECOMMEND FRONT WIPERS (44.99), ENGINE AIR FILTER (44.95), CABIN AIR FILTER (49.95), 2 FRONT TIRES (NEXEN CP662 AT $178.00/EACH INSTALLED), & DRIVERS' SIDE LOW BEAM HEADLIGHT BULB (34.99) NEXT SERVICE VISIT..¦ 87861 perform 165.. 181103R0 0.6 M/H | Air Filter Service¦Bulb Replacement¦Cabin Air Filter Service¦New Tire(s)¦Wiper Blade Service
43745 | ¦ ID POPPY KNOWS¦WAIT:CUSTOMER NEEDS KEY PROGRAMMED WITH REMOTE POSSIBLY CUSTOMER SA.¦ RECOMMEND RECOMMEND: REAR BRAKES WIPER BLADES REAR DIFFERENTIAL SERVICE SPARK PLUGS/VALVE ADJUSTMENTS REAR TIRES LOW ON TREAD | Brake Service¦Drive Train Service¦New Tire(s)¦Spark Plugs¦Wiper Blade Service
43745 | ¦ ID POPPY KNOWS¦WAIT:CUSTOMER NEEDS KEY PROGRAMMED WITH REMOTE POSSIBLY CUSTOMER SA.¦ RECOMMEND RECOMMEND: REAR BRAKES WIPER BLADES REAR DIFFERENTIAL SERVICE SPARK PLUGS/VALVE ADJUSTMENTS REAR TIRES LOW ON TREAD | Brake Service¦Drive Train Service¦New Tire(s)¦Spark Plugs¦Wiper Blade Service
43745 | ¦ ID POPPY KNOWS¦WAIT:CUSTOMER NEEDS KEY PROGRAMMED WITH REMOTE POSSIBLY CUSTOMER SA.¦ RECOMMEND RECOMMEND: REAR BRAKES WIPER BLADES REAR DIFFERENTIAL SERVICE SPARK PLUGS/VALVE ADJUSTMENTS REAR TIRES LOW ON TREAD | Brake Service¦Drive Train Service¦New Tire(s)¦Spark Plugs¦Wiper Blade Service
43745 | ¦ ID POPPY KNOWS¦WAIT:CUSTOMER NEEDS KEY PROGRAMMED WITH REMOTE POSSIBLY CUSTOMER SA.¦ RECOMMEND RECOMMEND: REAR BRAKES WIPER BLADES REAR DIFFERENTIAL SERVICE SPARK PLUGS/VALVE ADJUSTMENTS REAR TIRES LOW ON TREAD | Brake Service¦Drive Train Service¦New Tire(s)¦Spark Plugs¦Wiper Blade Service
43745 | ¦ ID POPPY KNOWS¦WAIT:CUSTOMER NEEDS KEY PROGRAMMED WITH REMOTE POSSIBLY CUSTOMER SA.¦ RECOMMEND RECOMMEND: REAR BRAKES WIPER BLADES REAR DIFFERENTIAL SERVICE SPARK PLUGS/VALVE ADJUSTMENTS REAR TIRES LOW ON TREAD | Brake Service¦Drive Train Service¦New Tire(s)¦Spark Plugs¦Wiper Blade Service
43746 | ¦ WAIT:WAIT:.¦ RECOMMEND RECOMMEND: 4 TIRES + ALIGNMENT WILL NEED FILTERS SOON | New Tire(s)¦Wheel Alignment Service
43746 | ¦ WAIT:WAIT:.¦ RECOMMEND RECOMMEND: 4 TIRES + ALIGNMENT WILL NEED FILTERS SOON | New Tire(s)¦Wheel Alignment Service
43747 | ¦ RECOMMEND VALVE ADJUSTMENT SPARK PLUGS FILTERS HOOD STRUTS WORN | Body Repair¦Spark Plugs¦Air Filter Service
43747 | ¦ RECOMMEND VALVE ADJUSTMENT SPARK PLUGS FILTERS HOOD STRUTS WORN | Body Repair¦Spark Plugs¦Air Filter Service
43747 | ¦ RECOMMEND VALVE ADJUSTMENT SPARK PLUGS FILTERS HOOD STRUTS WORN | Body Repair¦Spark Plugs¦Air Filter Service
41347 | ¦ TECH REC'D: AIR AND CABIN FILTERS-$108.85 TRANSMISSION FLUID-$149.95 BRAKE FLUID-$133.95 REAR BRAKES-$280.00 OIL LEAK DIAGNOSTICS.¦ 325405 PERFORMED A1 SERVICE (SERVICE INCLUDES SUBMENU ITEMS PER CHECKLIST) - ELK GROVE ACURA - MINIMUM SERVICE (A) Replace Engine Oil and Filter Install Windshield Wiper Solvent (1) Rotate Tires, Check Tire Pressure and Condition Check VIN # for Open Recalls or Campaigns Perform Multi-Point Inspection | Brake Service¦Oil/Fluid Leak Repair¦Transmission Service
41347 | ¦ TECH REC'D: AIR AND CABIN FILTERS-$108.85 TRANSMISSION FLUID-$149.95 BRAKE FLUID-$133.95 REAR BRAKES-$280.00 OIL LEAK DIAGNOSTICS.¦ 325405 PERFORMED A1 SERVICE (SERVICE INCLUDES SUBMENU ITEMS PER CHECKLIST) - ELK GROVE ACURA - MINIMUM SERVICE (A) Replace Engine Oil and Filter Install Windshield Wiper Solvent (1) Rotate Tires, Check Tire Pressure and Condition Check VIN # for Open Recalls or Campaigns Perform Multi-Point Inspection | Brake Service¦Oil/Fluid Leak Repair¦Transmission Service
41347 | ¦ TECH REC'D: AIR AND CABIN FILTERS-$108.85 TRANSMISSION FLUID-$149.95 BRAKE FLUID-$133.95 REAR BRAKES-$280.00 OIL LEAK DIAGNOSTICS.¦ 325405 PERFORMED A1 SERVICE (SERVICE INCLUDES SUBMENU ITEMS PER CHECKLIST) - ELK GROVE ACURA - MINIMUM SERVICE (A) Replace Engine Oil and Filter Install Windshield Wiper Solvent (1) Rotate Tires, Check Tire Pressure and Condition Check VIN # for Open Recalls or Campaigns Perform Multi-Point Inspection | Brake Service¦Oil/Fluid Leak Repair¦Transmission Service
41355 | ¦ 26528 1.00 check time. evacuate a/c system and recharge system and compressor would not come on client decline compressor at this time..¦ 26528 completed | Air Conditioning Service
47345 | ¦ 60636 PERFORMED MULTI POINT INSPECTION. TECHNICIAN RECOMMENDATIONS: BRAKE FLUID FLUSH $198. COOLANT FLUID FLUSH $198 | Brake Service
47346 | ¦ 115097 PERFORMED MULTI POINT INSPECTION. TECHNICIAN RECOMMENDATIONS: SERVICE ENGINE SOON LIGHT ON $161. BRAKE FLUID FLUSH $198. COOLANT FLUSH $198. TRANSMISSION FLUID FLUSH $310. ENGINE AIR FILTER AND CABIN AIR FILTER (DIRTY) $185. DRIVERS SIDE TURN SIGNAL BULB AND DRIVERS SIDE BRAKE LIGHT (BOTH OUT) $35+TAX. | Engine Service
46148 | ¦ 199589 PERFORM COMPLIMENTARY MULTI POINT VISUAL INSPECTION. CHECK AND SET TIRE PRESSURES TOPPED OFF COOLANT RESERVOIR WAS LOW NO LEAKS DETECTED.NEXT SERVICE REPLACE AIRFILTER NEXT SERVICE REPLACE UPER BALL JOINTS AND REAR WIPER BLADE NEEDS FRONT TIRES AND ALIGNMENT.¦ 199589 150 COULD NOT DUPLICATE CUSTOMER CONCERN. PLACED TEST LIGHT IN PLACE AND CLOSED THE LIFTGATE NUMEROUS TIMES TO CHECK IF THE CARGO LIGHT STAYED ON, LIGHT WOULD TIME OUT AS DESIGNED, WHEN THE LIFTGATE CLOSE. CLOSED NORMALLY AND LIGHT WOULD TURN OFF. VERIFIED ALL DOORS CLOSED AT THIS WHEN TESTING. IF CUSTOMER CONCERN IS OFF A BATTERY DRAW, FOUND THE SUN VISOR NOT COMPLETELY CLOSED AND WOULD NOT CLOSE, POSSIBLY CAUSING BATTERY DRAW CUSTOMER DESCRIBES. CUSTOMER REQUESTED REPLACEMENT OF THE LIFTGATE LATCH, PROCEEDED TO REMOVED LIFTAGTE TRIM PANELS AND DISCONNECTED ELECTRICAL WIRING, INSPECTED WIRING NO DAMAGE. PROCEEDED TO REPLACE THE LIFTGATE LATCH. ALSO REPLACED THE SUN VISOR ASSEMBLY DRIVER SIDE AS SOURCE OF BATTERY DRAW, CAUSING THE NO START DUE TO BULB REMAINING ON. AFTER REPLACEMENT PROCEEDED TO START VEHICLE AND CUSTOMER CONCERN OCCURED, THE CARGO LIGHT INDICATOR REMAINS ON, SCANNED VEHICLE AND FOUND THAT THERE IS NO MALFUNCTION CODE FOR THIS SYSTEM, NOTICED MULTIPLE CODES SET FOR LEFT ADN RIGHT SEAT HEATER CODES ACTIVE, AND VEHICLE IS NOT EQUIPPED WITH THIS FEATURE, ALSO TIRE PRESSURE LIGHT IS ON, BUT THIS MODEL VEHICLE NO EQUIPPED WITH A TIRE PRESSURE SYSTEM. ALSO STORED AND PENDING CODES P1684 AND P0652 IN TCM AND P0700 IN PCM. THESE ARE LOW BATTERY CODES, FROM WHEN THE CAR BATTERY DIED. WHEN VEHICLE HAD LOW BATTERY VOLTAGE FRONT DRIVE CONTROL MODULE LOST THE VEHICLE CONFIGURATION, PERFORMED VEHICLE RECONFIGURATION AND LET VEHICLE SLEEP FOR APPROXIMETLY FOR AND HOUR. STARTED VEHICLE AND CHECKED TO SEE IF ANY OF THE CONCERN AND SYMPTOMS ARE PRESENT. GONE TEST DROVE VEHICLE OK AT THIS TIME. | Ball Joint Service¦New Tire(s)¦Wheel Alignment Service¦Wiper Blade Service
46148 | ¦ 199589 PERFORM COMPLIMENTARY MULTI POINT VISUAL INSPECTION. CHECK AND SET TIRE PRESSURES TOPPED OFF COOLANT RESERVOIR WAS LOW NO LEAKS DETECTED.NEXT SERVICE REPLACE AIRFILTER NEXT SERVICE REPLACE UPER BALL JOINTS AND REAR WIPER BLADE NEEDS FRONT TIRES AND ALIGNMENT.¦ 199589 150 COULD NOT DUPLICATE CUSTOMER CONCERN. PLACED TEST LIGHT IN PLACE AND CLOSED THE LIFTGATE NUMEROUS TIMES TO CHECK IF THE CARGO LIGHT STAYED ON, LIGHT WOULD TIME OUT AS DESIGNED, WHEN THE LIFTGATE CLOSE. CLOSED NORMALLY AND LIGHT WOULD TURN OFF. VERIFIED ALL DOORS CLOSED AT THIS WHEN TESTING. IF CUSTOMER CONCERN IS OFF A BATTERY DRAW, FOUND THE SUN VISOR NOT COMPLETELY CLOSED AND WOULD NOT CLOSE, POSSIBLY CAUSING BATTERY DRAW CUSTOMER DESCRIBES. CUSTOMER REQUESTED REPLACEMENT OF THE LIFTGATE LATCH, PROCEEDED TO REMOVED LIFTAGTE TRIM PANELS AND DISCONNECTED ELECTRICAL WIRING, INSPECTED WIRING NO DAMAGE. PROCEEDED TO REPLACE THE LIFTGATE LATCH. ALSO REPLACED THE SUN VISOR ASSEMBLY DRIVER SIDE AS SOURCE OF BATTERY DRAW, CAUSING THE NO START DUE TO BULB REMAINING ON. AFTER REPLACEMENT PROCEEDED TO START VEHICLE AND CUSTOMER CONCERN OCCURED, THE CARGO LIGHT INDICATOR REMAINS ON, SCANNED VEHICLE AND FOUND THAT THERE IS NO MALFUNCTION CODE FOR THIS SYSTEM, NOTICED MULTIPLE CODES SET FOR LEFT ADN RIGHT SEAT HEATER CODES ACTIVE, AND VEHICLE IS NOT EQUIPPED WITH THIS FEATURE, ALSO TIRE PRESSURE LIGHT IS ON, BUT THIS MODEL VEHICLE NO EQUIPPED WITH A TIRE PRESSURE SYSTEM. ALSO STORED AND PENDING CODES P1684 AND P0652 IN TCM AND P0700 IN PCM. THESE ARE LOW BATTERY CODES, FROM WHEN THE CAR BATTERY DIED. WHEN VEHICLE HAD LOW BATTERY VOLTAGE FRONT DRIVE CONTROL MODULE LOST THE VEHICLE CONFIGURATION, PERFORMED VEHICLE RECONFIGURATION AND LET VEHICLE SLEEP FOR APPROXIMETLY FOR AND HOUR. STARTED VEHICLE AND CHECKED TO SEE IF ANY OF THE CONCERN AND SYMPTOMS ARE PRESENT. GONE TEST DROVE VEHICLE OK AT THIS TIME. | Ball Joint Service¦New Tire(s)¦Wheel Alignment Service¦Wiper Blade Service
46148 | ¦ 199589 PERFORM COMPLIMENTARY MULTI POINT VISUAL INSPECTION. CHECK AND SET TIRE PRESSURES TOPPED OFF COOLANT RESERVOIR WAS LOW NO LEAKS DETECTED.NEXT SERVICE REPLACE AIRFILTER NEXT SERVICE REPLACE UPER BALL JOINTS AND REAR WIPER BLADE NEEDS FRONT TIRES AND ALIGNMENT.¦ 199589 150 COULD NOT DUPLICATE CUSTOMER CONCERN. PLACED TEST LIGHT IN PLACE AND CLOSED THE LIFTGATE NUMEROUS TIMES TO CHECK IF THE CARGO LIGHT STAYED ON, LIGHT WOULD TIME OUT AS DESIGNED, WHEN THE LIFTGATE CLOSE. CLOSED NORMALLY AND LIGHT WOULD TURN OFF. VERIFIED ALL DOORS CLOSED AT THIS WHEN TESTING. IF CUSTOMER CONCERN IS OFF A BATTERY DRAW, FOUND THE SUN VISOR NOT COMPLETELY CLOSED AND WOULD NOT CLOSE, POSSIBLY CAUSING BATTERY DRAW CUSTOMER DESCRIBES. CUSTOMER REQUESTED REPLACEMENT OF THE LIFTGATE LATCH, PROCEEDED TO REMOVED LIFTAGTE TRIM PANELS AND DISCONNECTED ELECTRICAL WIRING, INSPECTED WIRING NO DAMAGE. PROCEEDED TO REPLACE THE LIFTGATE LATCH. ALSO REPLACED THE SUN VISOR ASSEMBLY DRIVER SIDE AS SOURCE OF BATTERY DRAW, CAUSING THE NO START DUE TO BULB REMAINING ON. AFTER REPLACEMENT PROCEEDED TO START VEHICLE AND CUSTOMER CONCERN OCCURED, THE CARGO LIGHT INDICATOR REMAINS ON, SCANNED VEHICLE AND FOUND THAT THERE IS NO MALFUNCTION CODE FOR THIS SYSTEM, NOTICED MULTIPLE CODES SET FOR LEFT ADN RIGHT SEAT HEATER CODES ACTIVE, AND VEHICLE IS NOT EQUIPPED WITH THIS FEATURE, ALSO TIRE PRESSURE LIGHT IS ON, BUT THIS MODEL VEHICLE NO EQUIPPED WITH A TIRE PRESSURE SYSTEM. ALSO STORED AND PENDING CODES P1684 AND P0652 IN TCM AND P0700 IN PCM. THESE ARE LOW BATTERY CODES, FROM WHEN THE CAR BATTERY DIED. WHEN VEHICLE HAD LOW BATTERY VOLTAGE FRONT DRIVE CONTROL MODULE LOST THE VEHICLE CONFIGURATION, PERFORMED VEHICLE RECONFIGURATION AND LET VEHICLE SLEEP FOR APPROXIMETLY FOR AND HOUR. STARTED VEHICLE AND CHECKED TO SEE IF ANY OF THE CONCERN AND SYMPTOMS ARE PRESENT. GONE TEST DROVE VEHICLE OK AT THIS TIME. | Ball Joint Service¦New Tire(s)¦Wheel Alignment Service¦Wiper Blade Service
46148 | ¦ 199589 PERFORM COMPLIMENTARY MULTI POINT VISUAL INSPECTION. CHECK AND SET TIRE PRESSURES TOPPED OFF COOLANT RESERVOIR WAS LOW NO LEAKS DETECTED.NEXT SERVICE REPLACE AIRFILTER NEXT SERVICE REPLACE UPER BALL JOINTS AND REAR WIPER BLADE NEEDS FRONT TIRES AND ALIGNMENT.¦ 199589 150 COULD NOT DUPLICATE CUSTOMER CONCERN. PLACED TEST LIGHT IN PLACE AND CLOSED THE LIFTGATE NUMEROUS TIMES TO CHECK IF THE CARGO LIGHT STAYED ON, LIGHT WOULD TIME OUT AS DESIGNED, WHEN THE LIFTGATE CLOSE. CLOSED NORMALLY AND LIGHT WOULD TURN OFF. VERIFIED ALL DOORS CLOSED AT THIS WHEN TESTING. IF CUSTOMER CONCERN IS OFF A BATTERY DRAW, FOUND THE SUN VISOR NOT COMPLETELY CLOSED AND WOULD NOT CLOSE, POSSIBLY CAUSING BATTERY DRAW CUSTOMER DESCRIBES. CUSTOMER REQUESTED REPLACEMENT OF THE LIFTGATE LATCH, PROCEEDED TO REMOVED LIFTAGTE TRIM PANELS AND DISCONNECTED ELECTRICAL WIRING, INSPECTED WIRING NO DAMAGE. PROCEEDED TO REPLACE THE LIFTGATE LATCH. ALSO REPLACED THE SUN VISOR ASSEMBLY DRIVER SIDE AS SOURCE OF BATTERY DRAW, CAUSING THE NO START DUE TO BULB REMAINING ON. AFTER REPLACEMENT PROCEEDED TO START VEHICLE AND CUSTOMER CONCERN OCCURED, THE CARGO LIGHT INDICATOR REMAINS ON, SCANNED VEHICLE AND FOUND THAT THERE IS NO MALFUNCTION CODE FOR THIS SYSTEM, NOTICED MULTIPLE CODES SET FOR LEFT ADN RIGHT SEAT HEATER CODES ACTIVE, AND VEHICLE IS NOT EQUIPPED WITH THIS FEATURE, ALSO TIRE PRESSURE LIGHT IS ON, BUT THIS MODEL VEHICLE NO EQUIPPED WITH A TIRE PRESSURE SYSTEM. ALSO STORED AND PENDING CODES P1684 AND P0652 IN TCM AND P0700 IN PCM. THESE ARE LOW BATTERY CODES, FROM WHEN THE CAR BATTERY DIED. WHEN VEHICLE HAD LOW BATTERY VOLTAGE FRONT DRIVE CONTROL MODULE LOST THE VEHICLE CONFIGURATION, PERFORMED VEHICLE RECONFIGURATION AND LET VEHICLE SLEEP FOR APPROXIMETLY FOR AND HOUR. STARTED VEHICLE AND CHECKED TO SEE IF ANY OF THE CONCERN AND SYMPTOMS ARE PRESENT. GONE TEST DROVE VEHICLE OK AT THIS TIME. | Ball Joint Service¦New Tire(s)¦Wheel Alignment Service¦Wiper Blade Service
46154 | ¦ FRONT PADS AND ROTORS $ 476.98 PLUS TAXCABIN FILTER $59.95.¦ 52711 NEEDS FRONT PADS AND ROTORS | Brake Service
46158 | ¦ DECLINED:WIPERS HOPPING ON GLASS,NEW INSERTS $3 5.00 | Body Repair¦Wiper Blade Service
46158 | ¦ DECLINED:WIPERS HOPPING ON GLASS,NEW INSERTS $3 5.00 | Body Repair¦Wiper Blade Service
43177 | ¦ 75674 PERFORMED MULTI POINT INSPECTION. TECHNICIAN RECOMMENDATIONS: ENGINE AIR FILTER AND CABIN AIR FILTER (DIRTY) AND TIRE ROTATION $210. FRONT BRAKES ARE LOW (3/32) $440. BRAKE FLUID FLUSH $198. | Air Filter Service¦Cabin Air Filter Service¦Engine Service¦Tire Rotation
43177 | ¦ 75674 PERFORMED MULTI POINT INSPECTION. TECHNICIAN RECOMMENDATIONS: ENGINE AIR FILTER AND CABIN AIR FILTER (DIRTY) AND TIRE ROTATION $210. FRONT BRAKES ARE LOW (3/32) $440. BRAKE FLUID FLUSH $198. | Air Filter Service¦Cabin Air Filter Service¦Engine Service¦Tire Rotation
43177 | ¦ 75674 PERFORMED MULTI POINT INSPECTION. TECHNICIAN RECOMMENDATIONS: ENGINE AIR FILTER AND CABIN AIR FILTER (DIRTY) AND TIRE ROTATION $210. FRONT BRAKES ARE LOW (3/32) $440. BRAKE FLUID FLUSH $198. | Air Filter Service¦Cabin Air Filter Service¦Engine Service¦Tire Rotation
43177 | ¦ 75674 PERFORMED MULTI POINT INSPECTION. TECHNICIAN RECOMMENDATIONS: ENGINE AIR FILTER AND CABIN AIR FILTER (DIRTY) AND TIRE ROTATION $210. FRONT BRAKES ARE LOW (3/32) $440. BRAKE FLUID FLUSH $198. | Air Filter Service¦Cabin Air Filter Service¦Engine Service¦Tire Rotation
45535 | ¦ RECOMMEND 45K.¦ 724-7040 | 45,000 Mile Service
45545 | ¦ WAITER.¦ RECOMMEND REC 30K SVC OIL&amp;FIL, ROT&amp;BAL, A/C FILTER, ENGINE AIR FILTER, TRANS FLUID SVC 329.99 | 30,000 Mile Service
45546 | ¦ RECOMMEND RECOMMEND BATTERY REPLACEMENT 189.95 RECOMMEND AIR FILTER 39.95 | Air Filter Service¦Battery Service
45546 | ¦ RECOMMEND RECOMMEND BATTERY REPLACEMENT 189.95 RECOMMEND AIR FILTER 39.95 | Air Filter Service¦Battery Service
45555 | ¦ WAIT:.¦ RECOMMEND RECOMMEND: TRANSMISSION SERVICE ( 123) BRAKE FLUID FLUSH AIR FILTERS ARE DIRTY | Brake Service¦Transmission Service
45555 | ¦ WAIT:.¦ RECOMMEND RECOMMEND: TRANSMISSION SERVICE ( 123) BRAKE FLUID FLUSH AIR FILTERS ARE DIRTY | Brake Service¦Transmission Service
47881 | ¦ Declined Replace windshield wiper blades.¦ Declined Replace system battery | Battery Service¦Wiper Blade Service
47881 | ¦ Declined Replace windshield wiper blades.¦ Declined Replace system battery | Battery Service¦Wiper Blade Service
48536 | ¦ 86972 REPLACED AIR FILTER, RECOMMEND ALL FLUID SERVICES PER MILEAGE.¦ RECOMMEND TRANSMISSION FLUID, BRAKE FLUID, COOL ANT. RECOMMEND FUEL INDUCTION SERVICE | Brake Service¦Cooling System Service¦Fuel System Service¦Transmission Service
48536 | ¦ 86972 REPLACED AIR FILTER, RECOMMEND ALL FLUID SERVICES PER MILEAGE.¦ RECOMMEND TRANSMISSION FLUID, BRAKE FLUID, COOL ANT. RECOMMEND FUEL INDUCTION SERVICE | Brake Service¦Cooling System Service¦Fuel System Service¦Transmission Service
48536 | ¦ 86972 REPLACED AIR FILTER, RECOMMEND ALL FLUID SERVICES PER MILEAGE.¦ RECOMMEND TRANSMISSION FLUID, BRAKE FLUID, COOL ANT. RECOMMEND FUEL INDUCTION SERVICE | Brake Service¦Cooling System Service¦Fuel System Service¦Transmission Service
48536 | ¦ 86972 REPLACED AIR FILTER, RECOMMEND ALL FLUID SERVICES PER MILEAGE.¦ RECOMMEND TRANSMISSION FLUID, BRAKE FLUID, COOL ANT. RECOMMEND FUEL INDUCTION SERVICE | Brake Service¦Cooling System Service¦Fuel System Service¦Transmission Service
48537 | ¦ RECOMMEND 4 TIRES SOON W/ A 4 WHEEL ALIGNMENT. RECOMMEND BOTH AIR FILTERS AND A BATTERY.. | Battery Service¦New Tire(s)¦Wheel Alignment Service
48537 | ¦ RECOMMEND 4 TIRES SOON W/ A 4 WHEEL ALIGNMENT. RECOMMEND BOTH AIR FILTERS AND A BATTERY.. | Battery Service¦New Tire(s)¦Wheel Alignment Service
48537 | ¦ RECOMMEND 4 TIRES SOON W/ A 4 WHEEL ALIGNMENT. RECOMMEND BOTH AIR FILTERS AND A BATTERY.. | Battery Service¦New Tire(s)¦Wheel Alignment Service
48541 | ¦ RECOMMEND A TIRE ROTATION. | Tire Rotation
48632 | ¦ RECOMMEND REC A/C FILTER 69.95, ENGINE AIR FILTER 36.95.¦ WAITER | Air Filter Service¦Cabin Air Filter Service
48632 | ¦ RECOMMEND REC A/C FILTER 69.95, ENGINE AIR FILTER 36.95.¦ WAITER | Air Filter Service¦Cabin Air Filter Service
48637 | ¦ RECOMMEND REAR BRAKES AT 2-3MM OR 85% WORN | Brake Service
49243 | ¦ 65856 ROTATE TIRES FRONT TO REAR, SET TIRE PRESSURES TO SPECS..¦ 65856 REPLACED ENGINE OIL AND FILTER, TOP OFF FLUIDS AS NEEDED.¦ 65856 PERFORMED COMPLIMENTARY MULTI POINT VISUAL INSPECTION. CHECK AND SET TIRE PRESSURES. REC CUSTOMER REPLACE ENGINE AIR FILTER. LUG NUTS ARE BECOMING SWOLLEN | Air Filter Service
41383 | ¦ 96072[.5]; 25231[.4]; 25233[.8]; 23811[.5]; 25412[.3]; 36001[.2] Verified concern; CSC: DL. Connected vehicle to VIDA and found DTC: ECM-P017100. Performed smoke test of intake and exhaust systems; no leaks were found. Checked residual fuel pressure and it was good. Traced to faulty O2 sensor. Replaced front O2 sensor and cleared codes. DTC did not come back.=[2.7].¦ Completed MPI. Recommended front tires at 2/32'. Recommended work was not performed at this time..¦ 29946.¦ WSA-FF38A75B Contact Will Wait....¦ 31103[.6] Tested battery and it failed (Battery Code: OD27PQHIKNFBKFG0). Replaced battery and inspected charging system.=[0.6].¦ 97092[.4] Completed S29842; replaced spark plugs.=[0.4].¦ PERFORM A ONE TIME 4 WHEEL COMPUTERIZED ALIGNMENT.¦ CLIENT REQUESTS MOUNT AND BALANCE 2 TIRES | New Tire(s)
41384 | ¦ RECOMMEND TECH ADVISES NEEDS CABIN AND ENGINE AIR FILTERS | Air Filter Service¦Cabin Air Filter Service
41384 | ¦ RECOMMEND TECH ADVISES NEEDS CABIN AND ENGINE AIR FILTERS | Air Filter Service¦Cabin Air Filter Service
44362 | ¦ 136672 PERFORMED MULTI POINT INSPECTION CUSTOMER DECLINED REPLACEMENT OF BLOWN BULBS-- FRONT MARKER BULBS/ PASS BRAKE LIGHT/ LIC PLATE BULBS/ FRONT WIPERS----RF & LF AXLES LEAKING..¦ 136672 PERFORMED SC165 ACU Extension Wire Harness Kit Installation(LABOR OP CODE 181104R2 0.5) | Bulb Replacement¦Wiper Blade Service
44362 | ¦ 136672 PERFORMED MULTI POINT INSPECTION CUSTOMER DECLINED REPLACEMENT OF BLOWN BULBS-- FRONT MARKER BULBS/ PASS BRAKE LIGHT/ LIC PLATE BULBS/ FRONT WIPERS----RF & LF AXLES LEAKING..¦ 136672 PERFORMED SC165 ACU Extension Wire Harness Kit Installation(LABOR OP CODE 181104R2 0.5) | Bulb Replacement¦Wiper Blade Service
46745 | ¦ 86347 C1805Z C1805Z01 WIPER LINK REPLACE.¦ 86347 VEH NEEDS TRANS DRAIN AND FILL , COLLANT FLUSH AND BRAKE FLUID EXCHANGE , ALL DECLINED AT THIS TIME | Brake Service¦Transmission Service
46745 | ¦ 86347 C1805Z C1805Z01 WIPER LINK REPLACE.¦ 86347 VEH NEEDS TRANS DRAIN AND FILL , COLLANT FLUSH AND BRAKE FLUID EXCHANGE , ALL DECLINED AT THIS TIME | Brake Service¦Transmission Service
46190 | ¦ 33990 VEH NEEDS A LEFT REAR TIRE , AND TRANSMISSION DRAIN AND FILL , WORK DECLINED AT THIS TIME | New Tire(s)¦Transmission Service
46190 | ¦ 33990 VEH NEEDS A LEFT REAR TIRE , AND TRANSMISSION DRAIN AND FILL , WORK DECLINED AT THIS TIME | New Tire(s)¦Transmission Service
42585 | ¦ WAIT:.¦ RECOMMEND RECOMMEND: REAR DIFFERENTIAL SERVICE | Drive Train Service
48654 | ¦ 97699 REPLACED ENGINE OIL AND FILTER, TOPPED OFF FLUIDS AS NEEDED.¦ 97699 PERFORMED COMPLIMENTARY MULTI POINT VISUAL INSPECTION. CHECKED AND SET TIRE PRESSURES. RECOMMEND POWER STEERING FLUSH DUE TO DISCOLORATION. RECOMMEND SPARK PLUGS DUE AT 100K SERVICES | Steering Service
48658 | ¦ 79561 rear brakes look good. the fronts down to 3mm. replaced front brake pads and rotors..¦ RECOMMEND FRONT SHOCKS. RECOMMEND COMPLIANCE BU SHINGS.¦ 79561 50 replaced 2 remaining spark plugs..¦ 79561 fouled spark plugs due to oil contanimation p0303, misfire #3. replaced piston rings 1-3 and plugs 1-4 as per 13-082..¦ 79561 replaced passenger air bag..¦ 79561 replaced timing belt, water pump, hydro tensioner, and drive belt. recommend rear shocks, the left rear is leaking. also recommend compliance bushings(left front leaking), | Suspension Service
48661 | ¦ 154306 NEEDS BRAKE FLUSH, EST 149.99 NEEDS COOLANT FLUSH, EST 169 NEEDS TUNE UP EST 210.00 | Brake Service¦Cooling System Service¦Tune Up
48661 | ¦ 154306 NEEDS BRAKE FLUSH, EST 149.99 NEEDS COOLANT FLUSH, EST 169 NEEDS TUNE UP EST 210.00 | Brake Service¦Cooling System Service¦Tune Up
48661 | ¦ 154306 NEEDS BRAKE FLUSH, EST 149.99 NEEDS COOLANT FLUSH, EST 169 NEEDS TUNE UP EST 210.00 | Brake Service¦Cooling System Service¦Tune Up
48665 | ¦ 128750 RECOMMENDED REPAIRS WIPER BLADES DRIVE BELT BRAKE FLUID EXCHANGE POWER STEERING FLUID EXCHANGE | Belt Service¦Brake Service¦Steering Service¦Wiper Blade Service
48665 | ¦ 128750 RECOMMENDED REPAIRS WIPER BLADES DRIVE BELT BRAKE FLUID EXCHANGE POWER STEERING FLUID EXCHANGE | Belt Service¦Brake Service¦Steering Service¦Wiper Blade Service
48665 | ¦ 128750 RECOMMENDED REPAIRS WIPER BLADES DRIVE BELT BRAKE FLUID EXCHANGE POWER STEERING FLUID EXCHANGE | Belt Service¦Brake Service¦Steering Service¦Wiper Blade Service
48665 | ¦ 128750 RECOMMENDED REPAIRS WIPER BLADES DRIVE BELT BRAKE FLUID EXCHANGE POWER STEERING FLUID EXCHANGE | Belt Service¦Brake Service¦Steering Service¦Wiper Blade Service
48571 | ¦ 110353 RECOMMEND REPLACING AIR FILTER, WIPER BLADES, POWER STEERING FLUSH, BRAKE FLUSH, TRANSMISSION FLUSH AND AC MICRO FILTER.¦ 110353 OIL AND FILTER CHANGE, TIRE PRESSURES SET AT 35 PSI. TOPPED OFF FLUIDS AS NEEDED. | Air Filter Service¦Brake Service¦Steering Service¦Transmission Service¦Wiper Blade Service
48571 | ¦ 110353 RECOMMEND REPLACING AIR FILTER, WIPER BLADES, POWER STEERING FLUSH, BRAKE FLUSH, TRANSMISSION FLUSH AND AC MICRO FILTER.¦ 110353 OIL AND FILTER CHANGE, TIRE PRESSURES SET AT 35 PSI. TOPPED OFF FLUIDS AS NEEDED. | Air Filter Service¦Brake Service¦Steering Service¦Transmission Service¦Wiper Blade Service
48571 | ¦ 110353 RECOMMEND REPLACING AIR FILTER, WIPER BLADES, POWER STEERING FLUSH, BRAKE FLUSH, TRANSMISSION FLUSH AND AC MICRO FILTER.¦ 110353 OIL AND FILTER CHANGE, TIRE PRESSURES SET AT 35 PSI. TOPPED OFF FLUIDS AS NEEDED. | Air Filter Service¦Brake Service¦Steering Service¦Transmission Service¦Wiper Blade Service
48571 | ¦ 110353 RECOMMEND REPLACING AIR FILTER, WIPER BLADES, POWER STEERING FLUSH, BRAKE FLUSH, TRANSMISSION FLUSH AND AC MICRO FILTER.¦ 110353 OIL AND FILTER CHANGE, TIRE PRESSURES SET AT 35 PSI. TOPPED OFF FLUIDS AS NEEDED. | Air Filter Service¦Brake Service¦Steering Service¦Transmission Service¦Wiper Blade Service
48571 | ¦ 110353 RECOMMEND REPLACING AIR FILTER, WIPER BLADES, POWER STEERING FLUSH, BRAKE FLUSH, TRANSMISSION FLUSH AND AC MICRO FILTER.¦ 110353 OIL AND FILTER CHANGE, TIRE PRESSURES SET AT 35 PSI. TOPPED OFF FLUIDS AS NEEDED. | Air Filter Service¦Brake Service¦Steering Service¦Transmission Service¦Wiper Blade Service
48578 | ¦ 24220 PERFORMED MULTI POINT INSPECTION. TECHNICIAN RECOMMENDATIONS: 30,000 MILE SERVICE (BRAKE FLUID FLUSH, ENGINE AIR FILTER, CABIN AIR FILTER, ROTATE AND WHEEL BALANCE, BG MOTOR OIL ADDITIVE, 44K FUEL TREATMENT) $600 ENGINE AIR FILTER AND CABIN AIR FILTER (BOTH DIRTY) $185 | 30,000 Mile Service
51001 | ¦ 37530 PERFORMED COMPLIMENTARY MULTI POINT VISUAL INSPECTION. CHECKED AND SET TIRE PRESSURES. RECOMMEND ENGINE AIR FILTER. RECOMMEND DIAGNOSTIC FOR COOLANT LEAK. RECOMMEND REAR TIRES 315/70R17 RECOMMEND BRAKE INSPECTION LOW ON PADS.¦ 37530 REPLACED ENGINE OIL AND FILTER, TOPPED OFF FLUIDS AS NEEDED | Air Filter Service¦Brake Service¦Cooling System Service¦New Tire(s)
51001 | ¦ 37530 PERFORMED COMPLIMENTARY MULTI POINT VISUAL INSPECTION. CHECKED AND SET TIRE PRESSURES. RECOMMEND ENGINE AIR FILTER. RECOMMEND DIAGNOSTIC FOR COOLANT LEAK. RECOMMEND REAR TIRES 315/70R17 RECOMMEND BRAKE INSPECTION LOW ON PADS.¦ 37530 REPLACED ENGINE OIL AND FILTER, TOPPED OFF FLUIDS AS NEEDED | Air Filter Service¦Brake Service¦Cooling System Service¦New Tire(s)
51001 | ¦ 37530 PERFORMED COMPLIMENTARY MULTI POINT VISUAL INSPECTION. CHECKED AND SET TIRE PRESSURES. RECOMMEND ENGINE AIR FILTER. RECOMMEND DIAGNOSTIC FOR COOLANT LEAK. RECOMMEND REAR TIRES 315/70R17 RECOMMEND BRAKE INSPECTION LOW ON PADS.¦ 37530 REPLACED ENGINE OIL AND FILTER, TOPPED OFF FLUIDS AS NEEDED | Air Filter Service¦Brake Service¦Cooling System Service¦New Tire(s)
51001 | ¦ 37530 PERFORMED COMPLIMENTARY MULTI POINT VISUAL INSPECTION. CHECKED AND SET TIRE PRESSURES. RECOMMEND ENGINE AIR FILTER. RECOMMEND DIAGNOSTIC FOR COOLANT LEAK. RECOMMEND REAR TIRES 315/70R17 RECOMMEND BRAKE INSPECTION LOW ON PADS.¦ 37530 REPLACED ENGINE OIL AND FILTER, TOPPED OFF FLUIDS AS NEEDED | Air Filter Service¦Brake Service¦Cooling System Service¦New Tire(s)
51005 | ¦ 44501 PERFORMED COMPLIMENTARY MULTI POINT VISUAL INSPECTION. CHECKED AND SET TIRE PRESSURES. RECOMMEND NEW ENGINE AIR FILTER RECOMMEND 2 NEW REAR TIRES BOTH AT 4/32 (255/75/R17) | Air Filter Service¦New Tire(s)
51005 | ¦ 44501 PERFORMED COMPLIMENTARY MULTI POINT VISUAL INSPECTION. CHECKED AND SET TIRE PRESSURES. RECOMMEND NEW ENGINE AIR FILTER RECOMMEND 2 NEW REAR TIRES BOTH AT 4/32 (255/75/R17) | Air Filter Service¦New Tire(s)
51013 | ¦ 64723 RECOMMENDED 30K SERVICE INCLUDES FULL SERVICE OIL CHANGE,CLEAN ENGINE OIL SYSTEM,ADD FUEL AND EMISSIONS SYSTEM CLEANER,PERFORM INDUCTION SERVICE,PERFORM THROTTLE BODY SERVICE,ROTATE AND BALANCE TIRES,PERFORM BRAKE SERVICE,TRANSMISSION FLUSH SERVICE,REPLACE AIR FILTER,COOLANT FLUSH,27 POINT INSPECTION. | 30,000 Mile Service
52188 | ¦ RECOMMEND RECOMMEND BATTERY REPLACEMENT 180.00, AC CABIN FILTER 69.95 FRONT WIPERS 35.00 | Battery Service¦Cabin Air Filter Service¦Wiper Blade Service
52188 | ¦ RECOMMEND RECOMMEND BATTERY REPLACEMENT 180.00, AC CABIN FILTER 69.95 FRONT WIPERS 35.00 | Battery Service¦Cabin Air Filter Service¦Wiper Blade Service
52188 | ¦ RECOMMEND RECOMMEND BATTERY REPLACEMENT 180.00, AC CABIN FILTER 69.95 FRONT WIPERS 35.00 | Battery Service¦Cabin Air Filter Service¦Wiper Blade Service
52189 | ¦ RECOMMEND RECOMMEND BATTERY SERVICE 45.00 | Battery Service
52194 | ¦ RECOMMEND UPPER OIL PAN RESEAL 185.00 IF DONE DURING NORMAL OIL CHANGE COOLANT FLUSH 150.00 TRANSMISSION FLUSH 215.00 FUEL INDIUCTION SERVICE 169.95 | Cooling System Service¦Engine Service¦Fuel System Service¦Transmission Service
52194 | ¦ RECOMMEND UPPER OIL PAN RESEAL 185.00 IF DONE DURING NORMAL OIL CHANGE COOLANT FLUSH 150.00 TRANSMISSION FLUSH 215.00 FUEL INDIUCTION SERVICE 169.95 | Cooling System Service¦Engine Service¦Fuel System Service¦Transmission Service
52194 | ¦ RECOMMEND UPPER OIL PAN RESEAL 185.00 IF DONE DURING NORMAL OIL CHANGE COOLANT FLUSH 150.00 TRANSMISSION FLUSH 215.00 FUEL INDIUCTION SERVICE 169.95 | Cooling System Service¦Engine Service¦Fuel System Service¦Transmission Service
52194 | ¦ RECOMMEND UPPER OIL PAN RESEAL 185.00 IF DONE DURING NORMAL OIL CHANGE COOLANT FLUSH 150.00 TRANSMISSION FLUSH 215.00 FUEL INDIUCTION SERVICE 169.95 | Cooling System Service¦Engine Service¦Fuel System Service¦Transmission Service
52199 | ¦ USED SHOP WHEEL LOCK.¦ RECOMMEND REC 30K SVC OIL&amp;FIL CHANGE, ROT&amp;BAL, A/C FILTER, ENGINE AIR FILTER, TRANS FLUID SVC 329.99 | 30,000 Mile Service
52210 | ¦ RECOMMEND VEHICLE NEEDS TIRES REPLACED, THEN 4 WHEEL ALIGNMENT FRONT &amp; REAR BRAKE PADS. BATTERY RATED AT 550 CCA,TESTED 352CCA | Brake Service¦Wheel Alignment Service¦New Tire(s)
52210 | ¦ RECOMMEND VEHICLE NEEDS TIRES REPLACED, THEN 4 WHEEL ALIGNMENT FRONT &amp; REAR BRAKE PADS. BATTERY RATED AT 550 CCA,TESTED 352CCA | Brake Service¦Wheel Alignment Service¦New Tire(s)
52210 | ¦ RECOMMEND VEHICLE NEEDS TIRES REPLACED, THEN 4 WHEEL ALIGNMENT FRONT &amp; REAR BRAKE PADS. BATTERY RATED AT 550 CCA,TESTED 352CCA | Brake Service¦Wheel Alignment Service¦New Tire(s)
52212 | ¦ RECOMMEND REPLACE FRONT BRAKE PADS AND MAHCINE ROTORS REPLACE FRONT LINKS AND OUTER TIE ROD ENDS | Brake Service¦Tie Rod Service
52212 | ¦ RECOMMEND REPLACE FRONT BRAKE PADS AND MAHCINE ROTORS REPLACE FRONT LINKS AND OUTER TIE ROD ENDS | Brake Service¦Tie Rod Service
53984 | ¦ WAIT:.¦ RECOMMEND RECM 4 WHEEL BRAKE SERVICE DUE TO AGE OF VEHICLE 130.00 PLUS TAX | Brake Service
53986 | ¦ 28187 MPI NO LABOR CHARGE. PERFORM MPI COMPLETE NOTE!!! LEFT REAR TIRE 3MM, RECOMMEND LEFT REAR TIRE CUSTOMER DECLINED.¦ (10/30) VECH COMPL. P-UP 10/31.¦ 28187 MECHANICALLY JAMMED FRONT MODE ACTUATOR W. CONFIRM CUSTOMER COMPLAINT. FOUND AIR BLOWING FROM DEFROST VENTS ONLY. PERFORM VEHICLE TEST NO FAULTS IN SYSTEM. FOUND AVAILABLE SOFTWARE UPDATE FOR HVAC C0NTROL MODULE. PERFORM SOFTWARE PROGRAMMING FOR HVAC CONTROL MODULE. SAME CONDITION. PERFORM A/C ACTUATOR CALIBRATION, FRONT MODE ACTUATOR WILL NOT MODE. REMOVE FRONT MODE ACTUATOR MECHANICALLY UN JAM FROM MODE A/C ACTUATOR. REINSTALL ACTUATOR. PERFORM A/C ACTUATOR CALIBRATION. COMPLETED SUCCESSFULLY. REPAIRS COMPLETE | New Tire(s)
53989 | ¦ TECH REC'D: BRAKE FLUID POWER STEERING FLUID AIR AND CABIN FILTERS PASSENGER SIDE OUTTER CV BOOT TORN OIL SEEPAGE (TECH NOTED) | Brake Service¦C/V Boot Service¦Steering Service
53989 | ¦ TECH REC'D: BRAKE FLUID POWER STEERING FLUID AIR AND CABIN FILTERS PASSENGER SIDE OUTTER CV BOOT TORN OIL SEEPAGE (TECH NOTED) | Brake Service¦C/V Boot Service¦Steering Service
53989 | ¦ TECH REC'D: BRAKE FLUID POWER STEERING FLUID AIR AND CABIN FILTERS PASSENGER SIDE OUTTER CV BOOT TORN OIL SEEPAGE (TECH NOTED) | Brake Service¦C/V Boot Service¦Steering Service
46753 | ¦ 57613 adjust tires to 35psi.¦ 57613 PERFORMED B SERVICE (SERVICE INCLUDES SUBMENU ITEMS PER CHECKLIST) - ELK GROVE ACURA - MINIMUM SERVICE (B) Replace Engine Oil and Filter Install Windshield Wiper Solvent (B) Inspect Front and Rear Brakes (B) Check Parking Brake Adjustment (B) Visually Inspect Tie Rod Ends, Steering Gear Box, and Boots (B) Visually Inspect Suspension Components (B) Visually Inspect Driveshaft Boots (B) Visually Inspect Brake Hoses and Line (including ABS) (B) Visually Inspect All Fluid Levels and Condition of Fluids (top off as needed) (B) Visually Inspect Exhaust System (B) Visually Inspect Fuel Lines and Connections (1) Rotate Tires, Check Tire Pressure and Condition Inspect Drive Belt Check VIN # for Open Recalls or Campaigns Clean Battery Cable Ends and Terminals and Install Anti-Corrosion Pads Perform Multi-Point Inspection.¦ RECOMMENDED #2 FILTER SERVICE 108.95 # 3 TRANSMISSION AND TRANSFER CASE FLUID 253.95 BRAKE FLUID FLUSH 133.95 FRONT BRAKE ROTORS ARE GROOVED, SOMEONE HUNG NE W PADS ON THE ROTORS THAR WERE NOT RE-SURFACED 280.00 TO CORRECT. CUSTOMER DECLINED.¦ 57613 PERFORMED MULTI-POINT INSPECTION PER ATTACHED INSPECTION SHEET | Transmission Service
46755 | ¦ 100725 PERFORMED OIL CHANGE AS PER COUPON.¦ SET TIRE PRESSURE TO 40 PSI TECH RECOMMENDS 90K SERVICE EST 1150.00 | 90,000 Mile Service
46766 | ¦ REAR TIRES DOWN TO 3/32NDS TREAD, RECOMMEND REP LACING SOON, ESPECIALLY BEFORE WINTER..¦ 54026 ROTATED TIRES. | New Tire(s)
46767 | ¦ RECOMMEND BATTERY $155//RECOMMEND ALL 3 WIPER B LADES (AFTERMARKET) | Battery Service¦Wiper Blade Service
46767 | ¦ RECOMMEND BATTERY $155//RECOMMEND ALL 3 WIPER B LADES (AFTERMARKET) | Battery Service¦Wiper Blade Service
52826 | ¦ 95101 PERFORMED COMPLIMENTARY MULTI POINT VISUAL INSPECTION. CHECKED AND SET TIRE PRESSURES. RECOMMEND 100K SERVICE. RECOMMEND ENGINE AIR FILTER.¦ 95101 REPLACED ENGINE AIR FILTER UPON DEALER RECOMMENDATION.¦ 95101 REPLACED ENGINE OIL AND FILTER, TOPPED OFF FLUIDS AS NEEDED | 100,000 Mile Service
52831 | ¦ RECOMMEND TIMING BELT SERVICE - DUE AT 110K MIL ES..¦ 143130 DIAGNOSE MISFIRES P0305, P0306. CHECK SPARKPLUGS-OK. CHECK COILS OK. CHECK VALVE CLEARANCE, #5 AND #6 VALVES TOO TIGHT. PERFORM COMPLETE VALVE ADJUSTMENT. REPLACE 2 SMALL COOLANT HOSES (TORN DURING DISASSEMBLY). CLEAR FAULTS AND TEST DROVE -OK. | Belt Service
54599 | ¦ LOANER/SEE POPPY.¦ RECOMMEND TECH. RECOMMENDS BATTERY REPLACEMENT 169.00 | Battery Service
49833 | ¦ 11095 refit wire back into holder client decline replacing damage under body covers ..¦ 11095 completed.¦ SHUTTLE BDC CREATED 2018-10-16 12:51:00PM TAKEN BY SABRINA SAIS | Body Repair
49841 | ¦ 97191 NEXT SERVICE DUE IS 100K SERVICE, REPLACED WIPER INSERTS..¦ RECOMMENDED SERVICE 100K SERVICE QUOTE $295.00.¦ 97191 REPLACED REAR BRAKE PADS AND ROTORS DUE TO NORMAL WEAR | 100,000 Mile Service
49842 | ¦ ** ENGINE AIR FILTER & CABIN AIR FILTERS ARE DI RTY,RECOMMEND REPLACING ** | Air Filter Service¦Cabin Air Filter Service
49842 | ¦ ** ENGINE AIR FILTER & CABIN AIR FILTERS ARE DI RTY,RECOMMEND REPLACING ** | Air Filter Service¦Cabin Air Filter Service
47924 | ¦ 20k service due. 17607(.8) Performed 20k service..¦ Recommend front tires and alignment soon, inner tire is wearing very thin..¦ WSA-59B5EC8D Contact Mobile (512) 736-0149 W ill Wait....¦ 19897 19898 | New Tire(s)¦Wheel Alignment Service
47924 | ¦ 20k service due. 17607(.8) Performed 20k service..¦ Recommend front tires and alignment soon, inner tire is wearing very thin..¦ WSA-59B5EC8D Contact Mobile (512) 736-0149 W ill Wait....¦ 19897 19898 | New Tire(s)¦Wheel Alignment Service
51628 | ¦ 0 120 mount and balance front tires. customer declined rear tires and alignment. | New Tire(s)¦Wheel Alignment Service
51628 | ¦ 0 120 mount and balance front tires. customer declined rear tires and alignment. | New Tire(s)¦Wheel Alignment Service
51630 | ¦ 78502 REC - WIPERS - $45.00 , ENGINE AIR FILTER - $80.00 , IN CABIN AIR FILTER - $129.00 , FOG LIGHT ASSEMBLY - $325.00 , ROTATE AND BALANCE - $99.95 | Air Filter Service¦Cabin Air Filter Service¦Wheel Balance¦Wiper Blade Service
51630 | ¦ 78502 REC - WIPERS - $45.00 , ENGINE AIR FILTER - $80.00 , IN CABIN AIR FILTER - $129.00 , FOG LIGHT ASSEMBLY - $325.00 , ROTATE AND BALANCE - $99.95 | Air Filter Service¦Cabin Air Filter Service¦Wheel Balance¦Wiper Blade Service
51630 | ¦ 78502 REC - WIPERS - $45.00 , ENGINE AIR FILTER - $80.00 , IN CABIN AIR FILTER - $129.00 , FOG LIGHT ASSEMBLY - $325.00 , ROTATE AND BALANCE - $99.95 | Air Filter Service¦Cabin Air Filter Service¦Wheel Balance¦Wiper Blade Service
51630 | ¦ 78502 REC - WIPERS - $45.00 , ENGINE AIR FILTER - $80.00 , IN CABIN AIR FILTER - $129.00 , FOG LIGHT ASSEMBLY - $325.00 , ROTATE AND BALANCE - $99.95 | Air Filter Service¦Cabin Air Filter Service¦Wheel Balance¦Wiper Blade Service
51638 | ¦ 64947 PERFORMED COMPLIMENTARY MULTI POINT VISUAL INSPECTION. CHECK AND SET TIRE PRESSURES. RECOMMEND CUSTOMER REPLACE ENGINE AIR FILTER. RECOMMEND CUSTOMER REPLACE LEFT FRONT TIRE 215/55R17.¦ 64947 3549 REPLACED ENGINE OIL AND FILTER, TOP OFF FLUIDS AS NEEDED | Air Filter Service¦New Tire(s)
51638 | ¦ 64947 PERFORMED COMPLIMENTARY MULTI POINT VISUAL INSPECTION. CHECK AND SET TIRE PRESSURES. RECOMMEND CUSTOMER REPLACE ENGINE AIR FILTER. RECOMMEND CUSTOMER REPLACE LEFT FRONT TIRE 215/55R17.¦ 64947 3549 REPLACED ENGINE OIL AND FILTER, TOP OFF FLUIDS AS NEEDED | Air Filter Service¦New Tire(s)
54011 | ¦ 160131 lof 40 REPLACE ENGINE OIL AND FILTER, TOP OFF FLUIDS AS NEEDED.¦ 160131 coolant leak 350 found upper part of radiator leaking at tank. also found t-stat housing leaking. rec new radiator t-stat. t -stat housing and rec upper and lower rad hoses. REMOVED FAN SHROUD AND RADIATOR. INSTALLED NEW THERMOSTAT AND HOUSING. INSTALLED NEW RADIATOR AND INSTALLED OLD FAN AND SHROUD, TOPPED OFF COOLANT/REPLACED SERP.BELT AND TEST DROVE. NOISE FROM ENGINE AREA IS GONE AND CAR DOES NOT OVERHEAT ANYMORE. NO LEAKS ALL OK.¦ 160131 0 PERFORM COMPLIMENTARY MULTI POINT VISUAL INSPECTION. CHECK AND SET TIRE PRESSURES. ALSO RECOMMEND:REAR BRAKES SOON/REAR PINION SEAL STARTING TO LEAK/DUE FOR BRAKE FLUID SERVICE/DUE FOR POWER STEERING FLUID SERVICE-SEE ATTACHED ESTIMATES | Brake Service¦Cooling System Service¦Hose Service¦Steering Service
54011 | ¦ 160131 lof 40 REPLACE ENGINE OIL AND FILTER, TOP OFF FLUIDS AS NEEDED.¦ 160131 coolant leak 350 found upper part of radiator leaking at tank. also found t-stat housing leaking. rec new radiator t-stat. t -stat housing and rec upper and lower rad hoses. REMOVED FAN SHROUD AND RADIATOR. INSTALLED NEW THERMOSTAT AND HOUSING. INSTALLED NEW RADIATOR AND INSTALLED OLD FAN AND SHROUD, TOPPED OFF COOLANT/REPLACED SERP.BELT AND TEST DROVE. NOISE FROM ENGINE AREA IS GONE AND CAR DOES NOT OVERHEAT ANYMORE. NO LEAKS ALL OK.¦ 160131 0 PERFORM COMPLIMENTARY MULTI POINT VISUAL INSPECTION. CHECK AND SET TIRE PRESSURES. ALSO RECOMMEND:REAR BRAKES SOON/REAR PINION SEAL STARTING TO LEAK/DUE FOR BRAKE FLUID SERVICE/DUE FOR POWER STEERING FLUID SERVICE-SEE ATTACHED ESTIMATES | Brake Service¦Cooling System Service¦Hose Service¦Steering Service
54011 | ¦ 160131 lof 40 REPLACE ENGINE OIL AND FILTER, TOP OFF FLUIDS AS NEEDED.¦ 160131 coolant leak 350 found upper part of radiator leaking at tank. also found t-stat housing leaking. rec new radiator t-stat. t -stat housing and rec upper and lower rad hoses. REMOVED FAN SHROUD AND RADIATOR. INSTALLED NEW THERMOSTAT AND HOUSING. INSTALLED NEW RADIATOR AND INSTALLED OLD FAN AND SHROUD, TOPPED OFF COOLANT/REPLACED SERP.BELT AND TEST DROVE. NOISE FROM ENGINE AREA IS GONE AND CAR DOES NOT OVERHEAT ANYMORE. NO LEAKS ALL OK.¦ 160131 0 PERFORM COMPLIMENTARY MULTI POINT VISUAL INSPECTION. CHECK AND SET TIRE PRESSURES. ALSO RECOMMEND:REAR BRAKES SOON/REAR PINION SEAL STARTING TO LEAK/DUE FOR BRAKE FLUID SERVICE/DUE FOR POWER STEERING FLUID SERVICE-SEE ATTACHED ESTIMATES | Brake Service¦Cooling System Service¦Hose Service¦Steering Service
54011 | ¦ 160131 lof 40 REPLACE ENGINE OIL AND FILTER, TOP OFF FLUIDS AS NEEDED.¦ 160131 coolant leak 350 found upper part of radiator leaking at tank. also found t-stat housing leaking. rec new radiator t-stat. t -stat housing and rec upper and lower rad hoses. REMOVED FAN SHROUD AND RADIATOR. INSTALLED NEW THERMOSTAT AND HOUSING. INSTALLED NEW RADIATOR AND INSTALLED OLD FAN AND SHROUD, TOPPED OFF COOLANT/REPLACED SERP.BELT AND TEST DROVE. NOISE FROM ENGINE AREA IS GONE AND CAR DOES NOT OVERHEAT ANYMORE. NO LEAKS ALL OK.¦ 160131 0 PERFORM COMPLIMENTARY MULTI POINT VISUAL INSPECTION. CHECK AND SET TIRE PRESSURES. ALSO RECOMMEND:REAR BRAKES SOON/REAR PINION SEAL STARTING TO LEAK/DUE FOR BRAKE FLUID SERVICE/DUE FOR POWER STEERING FLUID SERVICE-SEE ATTACHED ESTIMATES | Brake Service¦Cooling System Service¦Hose Service¦Steering Service
54624 | ¦ WAIT CREATED 2018-10-15 10:13:00AM TAKEN BY DAN IELLE SMITH.¦ 19569 COMPLETED RECOMMEND TIRE ROTATION.¦ 19569 COMPLETE | Tire Rotation
54625 | ¦ Declined Mount and balance 1 new tire (left rear) | New Tire(s)
54626 | ¦ Declined Replace spark plugs.¦ Declined Replace transmission fluid, filter, gasket.¦ Declined Replace system battery | Battery Service¦Spark Plugs¦Transmission Service
54626 | ¦ Declined Replace spark plugs.¦ Declined Replace transmission fluid, filter, gasket.¦ Declined Replace system battery | Battery Service¦Spark Plugs¦Transmission Service
54626 | ¦ Declined Replace spark plugs.¦ Declined Replace transmission fluid, filter, gasket.¦ Declined Replace system battery | Battery Service¦Spark Plugs¦Transmission Service
54633 | ¦ 16101.¦ 42721 REPLACE FRONT PADS AND ROTORS FOR VA INSPECT.¦ 42721 REAR BRAKES 4/32NDS, REC CABIN AND AIR FILTERS - TIRES 10-11/32NDS - NON NAME BRAND TIRES | Air Filter Service¦Cabin Air Filter Service
54633 | ¦ 16101.¦ 42721 REPLACE FRONT PADS AND ROTORS FOR VA INSPECT.¦ 42721 REAR BRAKES 4/32NDS, REC CABIN AND AIR FILTERS - TIRES 10-11/32NDS - NON NAME BRAND TIRES | Air Filter Service¦Cabin Air Filter Service
54640 | ¦ RECOMMEND RECOMMEND FRONT AND REAR BRAKE PADS 210.00 A SET | Brake Service
55195 | ¦ 107182 REPLACED ENGINE OIL AND FILTER, TOP OFF FLUIDS AS NEEDED.¦ 107182 PERFORMED COMPLIMENTARY MULTI POINT VISUAL INSPECTION. CHECK AND SET TIRE PRESSURES. RECOMMEND NEW ENGINE AIR FILTER RECOMMEND COOLANT FLUSH | Air Filter Service¦Cooling System Service
55195 | ¦ 107182 REPLACED ENGINE OIL AND FILTER, TOP OFF FLUIDS AS NEEDED.¦ 107182 PERFORMED COMPLIMENTARY MULTI POINT VISUAL INSPECTION. CHECK AND SET TIRE PRESSURES. RECOMMEND NEW ENGINE AIR FILTER RECOMMEND COOLANT FLUSH | Air Filter Service¦Cooling System Service
53401 | ¦ REMOVED AND REPLACED FRONT AND REAR STRUTS. SEVERE RUST IN REAR BRAKE AREA. BACKING PLATES SEE THROUGH. SECURED FASTENERS TO SPEC. ROADTEST GOOD. PERFORMED ALIGNMENT.. COOLANT LEAK BEHIND TIMING COVER. TBELT FAIRLY WET-REC REPLACE LEAK AND REPLACE BELT. PASSENGER FRONT AXLE BOOT HAS A TEAR IN IT. REC REPLACE. ENGINE OIL PAN HAS SLIGHT IMPACT DAMAGE AND PAN ALSO LEAKING. TRANSMISSION PAN BEGINING TO LEAK AS WELL. BATTERY WEAK..¦ REMOVED AND REPLACED FRONT AND REAR STRUTS. SEVERE RUST IN REAR BRAKE AREA. BACKING PLATES SEE THROUGH. SECURED FASTENERS TO SPEC. ROADTEST GOOD. PERFORMED ALIGNMENT. | Belt Service
53404 | ¦ mount and balance 1 tire.¦ 84899 REC - TRANSMISSION FLUSH - $120.00.¦ complete | Transmission Service
49307 | ¦ 118769 INSPECTED AIR BAG, AIRBAG INSTALLED CORRECTLY.¦ 118769 OIL AND FILTER CHANGE, GRINDING NOISE EVIDENT, RECOMMEND DIAG. RECOMMEND TRANSMISSION, BRAKE, AND COOLANT FLUID SERVICES.¦ RECOMMEND TRANSMISSION FLUID, COOLANT, BRAE FLU ID SERVICES. RECOMMEND DIAGNOSING GRINDING NOISE | Transmission Service¦Brake Service
49307 | ¦ 118769 INSPECTED AIR BAG, AIRBAG INSTALLED CORRECTLY.¦ 118769 OIL AND FILTER CHANGE, GRINDING NOISE EVIDENT, RECOMMEND DIAG. RECOMMEND TRANSMISSION, BRAKE, AND COOLANT FLUID SERVICES.¦ RECOMMEND TRANSMISSION FLUID, COOLANT, BRAE FLU ID SERVICES. RECOMMEND DIAGNOSING GRINDING NOISE | Transmission Service¦Brake Service
53447 | ¦ RECOMMEND BATTERY $155. TIRE ROATION $20. BRAKE FLUID FLUSH $95 | Battery Service¦Tire Rotation¦Brake Service
53447 | ¦ RECOMMEND BATTERY $155. TIRE ROATION $20. BRAKE FLUID FLUSH $95 | Battery Service¦Tire Rotation¦Brake Service
53447 | ¦ RECOMMEND BATTERY $155. TIRE ROATION $20. BRAKE FLUID FLUSH $95 | Battery Service¦Tire Rotation¦Brake Service
55809 | ¦ RECOMMEND CABIN AND ENGINE AIR FILTERS $105. WI NTER SERVICE $90. BRAKE FLUID FLUSH $95 | Air Filter Service¦Cabin Air Filter Service¦Brake Service
55809 | ¦ RECOMMEND CABIN AND ENGINE AIR FILTERS $105. WI NTER SERVICE $90. BRAKE FLUID FLUSH $95 | Air Filter Service¦Cabin Air Filter Service¦Brake Service
55809 | ¦ RECOMMEND CABIN AND ENGINE AIR FILTERS $105. WI NTER SERVICE $90. BRAKE FLUID FLUSH $95 | Air Filter Service¦Cabin Air Filter Service¦Brake Service
47954 | ¦ DECLINED:TRANS FLUID DUE PER HONDA 30K & 60K $1 29.95 ENG AND CABIN AIRFILTERS VERY DIRTY $105.00 BRAKE FLUID DARK/DIRTY $94.95 RF TIRE 4/32" LF 9/32" REAR TIRES 7/32" | 60,000 Mile Service¦Transmission Service¦Air Filter Service¦Cabin Air Filter Service
47954 | ¦ DECLINED:TRANS FLUID DUE PER HONDA 30K & 60K $1 29.95 ENG AND CABIN AIRFILTERS VERY DIRTY $105.00 BRAKE FLUID DARK/DIRTY $94.95 RF TIRE 4/32" LF 9/32" REAR TIRES 7/32" | 60,000 Mile Service¦Transmission Service¦Air Filter Service¦Cabin Air Filter Service
47954 | ¦ DECLINED:TRANS FLUID DUE PER HONDA 30K & 60K $1 29.95 ENG AND CABIN AIRFILTERS VERY DIRTY $105.00 BRAKE FLUID DARK/DIRTY $94.95 RF TIRE 4/32" LF 9/32" REAR TIRES 7/32" | 60,000 Mile Service¦Transmission Service¦Air Filter Service¦Cabin Air Filter Service
47954 | ¦ DECLINED:TRANS FLUID DUE PER HONDA 30K & 60K $1 29.95 ENG AND CABIN AIRFILTERS VERY DIRTY $105.00 BRAKE FLUID DARK/DIRTY $94.95 RF TIRE 4/32" LF 9/32" REAR TIRES 7/32" | 60,000 Mile Service¦Transmission Service¦Air Filter Service¦Cabin Air Filter Service
56406 | ¦ WAITER.¦ RECOMMEND FILTERS - TPMS LIGHT - SRS LIGHT | TPMS Service
56407 | ¦ CASSIE 10/17 RS¦JILLEAN DECLINED OBI 10.4 WCB, JILLEAN 10.11 LOANER 440.0358///¦REC BRAKE FLUSH 159.¦REC DRIVE LINE SERV 299.¦REC P/S FLUSH 159. | Brake Service¦Drive Train Service¦Steering Service
56407 | ¦ CASSIE 10/17 RS¦JILLEAN DECLINED OBI 10.4 WCB, JILLEAN 10.11 LOANER 440.0358///¦REC BRAKE FLUSH 159.¦REC DRIVE LINE SERV 299.¦REC P/S FLUSH 159. | Brake Service¦Drive Train Service¦Steering Service
56407 | ¦ CASSIE 10/17 RS¦JILLEAN DECLINED OBI 10.4 WCB, JILLEAN 10.11 LOANER 440.0358///¦REC BRAKE FLUSH 159.¦REC DRIVE LINE SERV 299.¦REC P/S FLUSH 159. | Brake Service¦Drive Train Service¦Steering Service
54044 | ¦ 63509 PERFORMED MULTI POINT INSPECTION. TECHNICIAN RECOMMENDATIONS: REPLACE ALL 4 TIRES (LOW TREAD, FRONTS ARE SHOWING WEAR CORDS) $785+TAX CONTINENTAL PRICING | New Tire(s)
54045 | ¦ 72679 PERFORMED MULTI POINT INSPECTION. TECHNICIAN RECOMMENDATIONS: BRAKE FLUID FLUSH $198. COOLANT FLUID FLUSH $198 | Brake Service
54051 | ¦ WSA-4E8D7866 CUSTOMER REQUESTED A LOANER CC CR EATED 2018-10-15 06 55 00PM TAKEN BY WENDI WALT HALL.¦ 116136 REPLACED STARTER 400.¦ 116136.¦ PERFORM A ONE TIME 4 WHEEL COMPUTERIZED ALIGNMENT.¦ 116136 COMPLETE, RECOMMEND SHIFTER BLIND, RIGHT SIPS BAG, LEFT AXLE, CONTROL ARMS AND STRUTS. | Drive Train Service¦Suspension Service
54051 | ¦ WSA-4E8D7866 CUSTOMER REQUESTED A LOANER CC CR EATED 2018-10-15 06 55 00PM TAKEN BY WENDI WALT HALL.¦ 116136 REPLACED STARTER 400.¦ 116136.¦ PERFORM A ONE TIME 4 WHEEL COMPUTERIZED ALIGNMENT.¦ 116136 COMPLETE, RECOMMEND SHIFTER BLIND, RIGHT SIPS BAG, LEFT AXLE, CONTROL ARMS AND STRUTS. | Drive Train Service¦Suspension Service
54054 | ¦ RECOMMEND TECH. RECOMMENDS SPARK PLUGS AND VALVE ADJUSTMENT 995.00 REAR DIFFERENTIAL SERVICE 124.95 | Drive Train Service¦Spark Plugs
54054 | ¦ RECOMMEND TECH. RECOMMENDS SPARK PLUGS AND VALVE ADJUSTMENT 995.00 REAR DIFFERENTIAL SERVICE 124.95 | Drive Train Service¦Spark Plugs
54055 | ¦ RECOMMEND TECH. RECOMMENDS SPARK PLUGS AND VALVE ADJUSTMENT 1001.95.¦ WEB APP. WAIT: | Spark Plugs
55245 | ¦ RECOMMEND A/C COMPRESSOR POWER STEERING FLUID EXCHANGE | Air Conditioning Service¦Steering Service
55245 | ¦ RECOMMEND A/C COMPRESSOR POWER STEERING FLUID EXCHANGE | Air Conditioning Service¦Steering Service
55246 | ¦ RECOMMEND ROTATE AND BALANCE ALL FOUR TIRES POWER STEERING FLUID EXCHANGE | Tire Rotation¦Steering Service
55246 | ¦ RECOMMEND ROTATE AND BALANCE ALL FOUR TIRES POWER STEERING FLUID EXCHANGE | Tire Rotation¦Steering Service
55253 | ¦ 133804 $544.00 INSTALLED PLUS TAX.¦ 133804 REC - AWD SERVICE - $299.99 , TRANSMISSION FLUSH - $240.00 , COOLANT FLUSH - $199.99 , IN CABIN AIR FILTER - $129.00 , SPARK PLUGS - $475.00 | Transmission Service¦Cooling System Service¦Cabin Air Filter Service¦Spark Plugs¦Drive Train Service
55253 | ¦ 133804 $544.00 INSTALLED PLUS TAX.¦ 133804 REC - AWD SERVICE - $299.99 , TRANSMISSION FLUSH - $240.00 , COOLANT FLUSH - $199.99 , IN CABIN AIR FILTER - $129.00 , SPARK PLUGS - $475.00 | Transmission Service¦Cooling System Service¦Cabin Air Filter Service¦Spark Plugs¦Drive Train Service
55253 | ¦ 133804 $544.00 INSTALLED PLUS TAX.¦ 133804 REC - AWD SERVICE - $299.99 , TRANSMISSION FLUSH - $240.00 , COOLANT FLUSH - $199.99 , IN CABIN AIR FILTER - $129.00 , SPARK PLUGS - $475.00 | Transmission Service¦Cooling System Service¦Cabin Air Filter Service¦Spark Plugs¦Drive Train Service
55253 | ¦ 133804 $544.00 INSTALLED PLUS TAX.¦ 133804 REC - AWD SERVICE - $299.99 , TRANSMISSION FLUSH - $240.00 , COOLANT FLUSH - $199.99 , IN CABIN AIR FILTER - $129.00 , SPARK PLUGS - $475.00 | Transmission Service¦Cooling System Service¦Cabin Air Filter Service¦Spark Plugs¦Drive Train Service
55253 | ¦ 133804 $544.00 INSTALLED PLUS TAX.¦ 133804 REC - AWD SERVICE - $299.99 , TRANSMISSION FLUSH - $240.00 , COOLANT FLUSH - $199.99 , IN CABIN AIR FILTER - $129.00 , SPARK PLUGS - $475.00 | Transmission Service¦Cooling System Service¦Cabin Air Filter Service¦Spark Plugs¦Drive Train Service
52271 | ¦ 41586 PERFORMED VIRGINIA STATE INSPECTION. TECHNICIAN RECOMMENDATIONS: REAR BRAKE PADS ARE LOW (2MM) $440 *STILL PASS VA SAFETY INSPECTION* | Brake Service¦Safety Inspection
52271 | ¦ 41586 PERFORMED VIRGINIA STATE INSPECTION. TECHNICIAN RECOMMENDATIONS: REAR BRAKE PADS ARE LOW (2MM) $440 *STILL PASS VA SAFETY INSPECTION* | Brake Service¦Safety Inspection
52276 | ¦ 18614 10.¦ 18614 30 PERFORMED LUBE OIL FILTER CHANGE, TOP OFF ALL FLUIDS , ADJUST TIRE PRESSURES.¦ 18614 PERFORM COMPLIMENTARY 27 POINT INSPECTION, CUST DECLINED ROTATION, AND CABIN FILTER AT THIS TIME | Cabin Air Filter Service¦Tire Rotation
52276 | ¦ 18614 10.¦ 18614 30 PERFORMED LUBE OIL FILTER CHANGE, TOP OFF ALL FLUIDS , ADJUST TIRE PRESSURES.¦ 18614 PERFORM COMPLIMENTARY 27 POINT INSPECTION, CUST DECLINED ROTATION, AND CABIN FILTER AT THIS TIME | Cabin Air Filter Service¦Tire Rotation
54674 | ¦ RECOMMEND RECOMMEND BATTERY SERVICE 45.00, AC CABIN FILTER 69.95 REAR BRAKE PADS @4MM 210.00 | Battery Service¦Brake Service¦Cabin Air Filter Service
54674 | ¦ RECOMMEND RECOMMEND BATTERY SERVICE 45.00, AC CABIN FILTER 69.95 REAR BRAKE PADS @4MM 210.00 | Battery Service¦Brake Service¦Cabin Air Filter Service
54674 | ¦ RECOMMEND RECOMMEND BATTERY SERVICE 45.00, AC CABIN FILTER 69.95 REAR BRAKE PADS @4MM 210.00 | Battery Service¦Brake Service¦Cabin Air Filter Service
54680 | ¦ RECOMMEND DECLINED B236 SERVICE MINDER RECOMMEND: REPLACE AIR FILTERS TRANSMISSION SERVICE REAR DIFFERENTIAL SERVICE | Drive Train Service¦Transmission Service¦Air Filter Service
54680 | ¦ RECOMMEND DECLINED B236 SERVICE MINDER RECOMMEND: REPLACE AIR FILTERS TRANSMISSION SERVICE REAR DIFFERENTIAL SERVICE | Drive Train Service¦Transmission Service¦Air Filter Service
54680 | ¦ RECOMMEND DECLINED B236 SERVICE MINDER RECOMMEND: REPLACE AIR FILTERS TRANSMISSION SERVICE REAR DIFFERENTIAL SERVICE | Drive Train Service¦Transmission Service¦Air Filter Service
51678 | ¦ 90911 SET ALL TIRE PRESSURES TO 32 PSI.¦ 90911 VERIFIED CUSTOMER CONCERN, FOUND THERE IS AN OIL LEAK COMING FROM THE REAR MAIN SEAL, RECOMMEND REPLACE REAR MAIN SEAL BEFORE FURTHER TESTING..¦ REAR MAIN SEAL NOT A COVERED COMPONENT FROM EXTENDED WARRANTY. | Oil/Fluid Leak Repair
56438 | ¦ Declined Mount and balance 2 new rear tires.¦ Declined Replace system battery | Battery Service¦New Tire(s)
56438 | ¦ Declined Mount and balance 2 new rear tires.¦ Declined Replace system battery | Battery Service¦New Tire(s)
56439 | ¦ 60259 Inspected per campaign instructions and found both rear calipers in good condition. Replaced both parking brake levers and seals. Confirmed proper operation..¦ 60259 Replaced wiper motor per campaign instructions..¦ 60259 Did not perform, vehicle needs at least 2 tires..¦ 60259 Replaced wiper linkage rod per campaign instructions. | New Tire(s)
52851 | ¦ RECOMMEND AIR FILTER | Air Filter Service
55838 | ¦ RECOMMEND TECH ADVISES DUE FOR A-1 SVC SOON.. 80.00 REAR DIFF SVC . 130.00 | Drive Train Service
57035 | ¦ RECOMMEND BRAKE FLUID AND COOLANT | Brake Service¦Cooling System Service
57035 | ¦ RECOMMEND BRAKE FLUID AND COOLANT | Brake Service¦Cooling System Service
57037 | ¦ RECOMMEND PERFORM MAJOR SERVICE REPLACE REAR BRAKES REPLACE ENGINE BATTERY. | Battery Service¦Brake Service¦Major Maintenance Service
57037 | ¦ RECOMMEND PERFORM MAJOR SERVICE REPLACE REAR BRAKES REPLACE ENGINE BATTERY. | Battery Service¦Brake Service¦Major Maintenance Service
57037 | ¦ RECOMMEND PERFORM MAJOR SERVICE REPLACE REAR BRAKES REPLACE ENGINE BATTERY. | Battery Service¦Brake Service¦Major Maintenance Service
57038 | ¦ RECOMMEND LOW ENGINE OIL LEVEL,APPROX 1 QT,BRAKE FLUSH,REAR WIPER BLADE,TIRE PRESSURE LIGHT ON | Brake Service¦Wiper Blade Service¦TPMS Service
57038 | ¦ RECOMMEND LOW ENGINE OIL LEVEL,APPROX 1 QT,BRAKE FLUSH,REAR WIPER BLADE,TIRE PRESSURE LIGHT ON | Brake Service¦Wiper Blade Service¦TPMS Service
57038 | ¦ RECOMMEND LOW ENGINE OIL LEVEL,APPROX 1 QT,BRAKE FLUSH,REAR WIPER BLADE,TIRE PRESSURE LIGHT ON | Brake Service¦Wiper Blade Service¦TPMS Service
57051 | ¦ RECOMMEND TIMING BELT PACKAGE 1100.00 BOTH REAR SHOCKS AND SPRINGS 1475.00 LEFT REAR SPRING IS BROKEN. RECOMMEND TO REPLACE BOTH REAR EXHAUST HANGER IS BROKEN 175.00 FRONT ENGINE MOUNT 475.00. REAR ENGINE MOUNT 575.00 UPPER ENGINE MOUNT 275.00 | Belt Service¦Engine Service¦Exhaust System Service¦Suspension Service
57051 | ¦ RECOMMEND TIMING BELT PACKAGE 1100.00 BOTH REAR SHOCKS AND SPRINGS 1475.00 LEFT REAR SPRING IS BROKEN. RECOMMEND TO REPLACE BOTH REAR EXHAUST HANGER IS BROKEN 175.00 FRONT ENGINE MOUNT 475.00. REAR ENGINE MOUNT 575.00 UPPER ENGINE MOUNT 275.00 | Belt Service¦Engine Service¦Exhaust System Service¦Suspension Service
57051 | ¦ RECOMMEND TIMING BELT PACKAGE 1100.00 BOTH REAR SHOCKS AND SPRINGS 1475.00 LEFT REAR SPRING IS BROKEN. RECOMMEND TO REPLACE BOTH REAR EXHAUST HANGER IS BROKEN 175.00 FRONT ENGINE MOUNT 475.00. REAR ENGINE MOUNT 575.00 UPPER ENGINE MOUNT 275.00 | Belt Service¦Engine Service¦Exhaust System Service¦Suspension Service
57051 | ¦ RECOMMEND TIMING BELT PACKAGE 1100.00 BOTH REAR SHOCKS AND SPRINGS 1475.00 LEFT REAR SPRING IS BROKEN. RECOMMEND TO REPLACE BOTH REAR EXHAUST HANGER IS BROKEN 175.00 FRONT ENGINE MOUNT 475.00. REAR ENGINE MOUNT 575.00 UPPER ENGINE MOUNT 275.00 | Belt Service¦Engine Service¦Exhaust System Service¦Suspension Service
53480 | ¦ SEE LINE 6.¦ 27 POINT INSPECTION.¦ FALL CAR CARE SPECIAL.¦ RECOMMEND TIMING BELT.¦ FRONT AND REAR WIPER SPECIAL.¦ DIFFERENTIAL FLUID FLUSH.¦ REPLACED RIGHT REAR TIRE IT IS IN THE FRONT NOW.¦ TRANSMISSION FLUID FLUSH.¦ REPLACED RIGHT REAR HIB ASSEMBLY..¦ C1803X06 - C1803X06 | Belt Service
53486 | ¦ 72509 COMPLETED 3K.,SERVICE,TIRES PRESSURE 35 PSI..¦ CREATED 2018-10-05 11:48:00AM TAKEN BY STEPHANI E MEDINA.¦ 72509 PERFORMED BRAKE INSPECTION,FRONT BRAKE PADS 4.5MM.,AND RUST ON TTHE ROTOR LIPS,AND REAR BRAKE PADS 4MM..¦ 72509 RECOMMEND FRONT WIPER BLADES. | Wiper Blade Service
47974 | ¦ RECOMMEND TECH. RECOMMENDS BRAKE FLUSH POWER STEERING FLUSH REAR DIFFERENTIAL SERVICE SPARK PLUGS AND VALVE ADJUSTMENT PAST DUE.¦ WEB APP. | Brake Service¦Drive Train Service¦Spark Plugs¦Steering Service
47974 | ¦ RECOMMEND TECH. RECOMMENDS BRAKE FLUSH POWER STEERING FLUSH REAR DIFFERENTIAL SERVICE SPARK PLUGS AND VALVE ADJUSTMENT PAST DUE.¦ WEB APP. | Brake Service¦Drive Train Service¦Spark Plugs¦Steering Service
47974 | ¦ RECOMMEND TECH. RECOMMENDS BRAKE FLUSH POWER STEERING FLUSH REAR DIFFERENTIAL SERVICE SPARK PLUGS AND VALVE ADJUSTMENT PAST DUE.¦ WEB APP. | Brake Service¦Drive Train Service¦Spark Plugs¦Steering Service
47974 | ¦ RECOMMEND TECH. RECOMMENDS BRAKE FLUSH POWER STEERING FLUSH REAR DIFFERENTIAL SERVICE SPARK PLUGS AND VALVE ADJUSTMENT PAST DUE.¦ WEB APP. | Brake Service¦Drive Train Service¦Spark Plugs¦Steering Service
47975 | ¦ RECOMMEND TECH. RECOMMENDS BATTERY REPLACEMENT 169.95 REAR BRAKES SOON; AT 3-4MM FILTERS 120.00 | Battery Service¦Brake Service
47975 | ¦ RECOMMEND TECH. RECOMMENDS BATTERY REPLACEMENT 169.95 REAR BRAKES SOON; AT 3-4MM FILTERS 120.00 | Battery Service¦Brake Service
49905 | ¦ RECOMMEND ALIGNMENT DECLINED | Wheel Alignment Service
49906 | ¦ WAITER.¦ RECOMMEND REC A/C FILTER 69.95, ENGINE AIR FILTER 36.95, ALIGNMENT 89.95, 4 TIRES CONTINENTALS 125.00 PER TIRE. 500.00 BATTERY SVC 36.95 | Air Filter Service¦Battery Service¦New Tire(s)¦Wheel Alignment Service
49906 | ¦ WAITER.¦ RECOMMEND REC A/C FILTER 69.95, ENGINE AIR FILTER 36.95, ALIGNMENT 89.95, 4 TIRES CONTINENTALS 125.00 PER TIRE. 500.00 BATTERY SVC 36.95 | Air Filter Service¦Battery Service¦New Tire(s)¦Wheel Alignment Service
49906 | ¦ WAITER.¦ RECOMMEND REC A/C FILTER 69.95, ENGINE AIR FILTER 36.95, ALIGNMENT 89.95, 4 TIRES CONTINENTALS 125.00 PER TIRE. 500.00 BATTERY SVC 36.95 | Air Filter Service¦Battery Service¦New Tire(s)¦Wheel Alignment Service
49906 | ¦ WAITER.¦ RECOMMEND REC A/C FILTER 69.95, ENGINE AIR FILTER 36.95, ALIGNMENT 89.95, 4 TIRES CONTINENTALS 125.00 PER TIRE. 500.00 BATTERY SVC 36.95 | Air Filter Service¦Battery Service¦New Tire(s)¦Wheel Alignment Service
49919 | ¦ RECOMMEND TECH. RECOMMENDS SPARK PLUGS AND VALVE ADJUSTMENT AT 100 K 695.00 | Spark Plugs
48742 | ¦ Performed World Class Inspection.¦ ..¦ Performed a cooling system fluid exchange.¦ Set Tire Pressure.¦ Performed oil and filter change.¦ LOF.COOLAND EXCHANGE.ECM. TO START AND RETEST.after APPROVED REPAIR ROAD TESTED VEHICLE TO VERIFIY COMPLIANT. NO DTC STORED NO MIL. VEHICLE WAS HAD PREVIOUS REPAIRS DONE ELSE WHRERE....ALSO REPLACED IKEY BATTERY....AFTER ROAD TEST FOUND SLUDGE IN INTAKE SPOKET CLUTCH. FILED WITH 6 QTS OIL 1 QT ATF. MIL COMING ON DO TO LACK OF MAINT. SLUDGE COMING ON SPROKET PICK UP SIGNAL.......RECOMMEND ENGINE REPLACEMENT | Engine Service
54095 | ¦ CUSTOMER REQUESTS A N.H STATE INSPECTION WITH EMISSIONS TESTING..¦ RECOMMEND A ENGINE AIR FILTER $48.00. RECOMMEND CABIN AIR FILTER $52.00.¦ CUSTOMER REQUESTS WE PERFORM A LUBE, OIL & FILTER CHANGE SERVICE | Air Filter Service¦Cabin Air Filter Service
54095 | ¦ CUSTOMER REQUESTS A N.H STATE INSPECTION WITH EMISSIONS TESTING..¦ RECOMMEND A ENGINE AIR FILTER $48.00. RECOMMEND CABIN AIR FILTER $52.00.¦ CUSTOMER REQUESTS WE PERFORM A LUBE, OIL & FILTER CHANGE SERVICE | Air Filter Service¦Cabin Air Filter Service
54099 | ¦ 47138 RECOMMEND 45,000mi SERVICE ($349.95)--0R REPLACE THE FOLLOWING SEPARATELY: CABIN FILTER $49.95/ ALIGNMENT $149.95/ AIR FILTER $39.95/ ROTATION $39.95 ---- TIRES @ 4/32' TREAD (REPLACE SOON) --.¦ 47138 (PI1802A) KSDS - ECU Logic Improvement 180108R0 0.3 M/H | 45,000 Mile Service
49327 | ¦ 157016.¦ INSTALL FRONT BRAKES & REPLACE FRONT ROTORS, DUE TO FRONT PADS BEING AT 2MM AND ROTORS BEING OUT OF SPECIFICATION IN THICKNESS..¦ 156953 Completed MPI, WILL NEED FRONT BRAKE PADS AND ROTORS SOON, DEPENDING ON HOW ITS DRIVEN 2-3K MILES.¦ COMPLETED TIMING COVER, PULLEY, GASKET AND TENSIONER REPLACEMENT. (13.00).¦ WSA-920A810C CUSTOMER REQUESTED A LOANER CC CR EATED 2018-10-05 07 52 00AM TAKEN BY BRITTANY G AITAN | Brake Service
49329 | ¦ RECOMMEND TECH. RECOMMENDS TRANSMISSION SERVICE, IF NOT DONE REAR DIFFERENTIAL SERVICE , IF NOT DONE TIRE ROTATION 4 WHEEL ALIGNMENT (PREVENTATIVE) | Drive Train Service¦Tire Rotation¦Transmission Service¦Wheel Alignment Service
49329 | ¦ RECOMMEND TECH. RECOMMENDS TRANSMISSION SERVICE, IF NOT DONE REAR DIFFERENTIAL SERVICE , IF NOT DONE TIRE ROTATION 4 WHEEL ALIGNMENT (PREVENTATIVE) | Drive Train Service¦Tire Rotation¦Transmission Service¦Wheel Alignment Service
49329 | ¦ RECOMMEND TECH. RECOMMENDS TRANSMISSION SERVICE, IF NOT DONE REAR DIFFERENTIAL SERVICE , IF NOT DONE TIRE ROTATION 4 WHEEL ALIGNMENT (PREVENTATIVE) | Drive Train Service¦Tire Rotation¦Transmission Service¦Wheel Alignment Service
49329 | ¦ RECOMMEND TECH. RECOMMENDS TRANSMISSION SERVICE, IF NOT DONE REAR DIFFERENTIAL SERVICE , IF NOT DONE TIRE ROTATION 4 WHEEL ALIGNMENT (PREVENTATIVE) | Drive Train Service¦Tire Rotation¦Transmission Service¦Wheel Alignment Service
49331 | ¦ RECOMMEND RECOMMEND 30K SERVICE SEE ATTCHED ,FRONT WIPERS 35.00 | 30,000 Mile Service¦Wiper Blade Service
49331 | ¦ RECOMMEND RECOMMEND 30K SERVICE SEE ATTCHED ,FRONT WIPERS 35.00 | 30,000 Mile Service¦Wiper Blade Service
49335 | ¦ RECOMMEND TECH RECOMMENDS 2 TIRES 582.89 | New Tire(s)
54712 | ¦ 34585 PERFORM COMPLIMENTARY MULTI POINT VISUAL INSPECTION. CHECK AND SET TIRE PRESSURES..¦ 34585 100 VEHICLE STARTED UP AND BEGAN TO FEEL LIKE IT WAS LOSING POWER. CHECK ENGINE IS ON, CHECKED CODE AND HAS AN ACTIVE DTC P2172 HIGH AIRFLOW/VACUUM LEAK DETECTED (INSTANTANEOUS ACCUMULATION). CHECKED ENGINE OIL AND THE DIPSTICK IS DRY. LIFTED VEHICLE IN AIR WITH APPROPRIATE HOIST, THERE IS NO VISIBLE OIL LEAK. LOWERED VEHICLE AND CHECKED OIL CHANGE INFORMATION ON EVIC. EVIC STATES THERES ONLY 7% OF OIL LIFE LEFT AND OIL CHANGE STICKER FROM AN AFTERMARKET SHOP STATES THAT THE VEHICLE SHOULD HAVE HAD AN OIL CHANGE AT 09/02/18. OIL CHANGE IS MORE THAN A MONTH OVER DUE. RECOMMEND OIL CHANGE AND MONITOR OIL CONSUMPTION THEN REEVALUATE CONCERN.¦ 34585 3551 REPLACED ENGINE OIL AND FILTER, TOPED OFF FLUIDS AS NEEDED | Oil &amp; Filter Change
50515 | ¦ WEB APP. WAIT:.¦ RECOMMEND TECH. RECOMMENDS P/S AND D/S FOGLAMP ASSEMBLIES BROKEN AFTERMARKET INTAKE INSTALLED P/S AXLE SEAL LEAKING BRAKE FLUSH WIPERS SPARK PLUGS AND VALVE ADJUSTMENT DUE 595.00 (4) ON DASH | Brake Service¦Drive Train Service¦Spark Plugs¦Wiper Blade Service
50515 | ¦ WEB APP. WAIT:.¦ RECOMMEND TECH. RECOMMENDS P/S AND D/S FOGLAMP ASSEMBLIES BROKEN AFTERMARKET INTAKE INSTALLED P/S AXLE SEAL LEAKING BRAKE FLUSH WIPERS SPARK PLUGS AND VALVE ADJUSTMENT DUE 595.00 (4) ON DASH | Brake Service¦Drive Train Service¦Spark Plugs¦Wiper Blade Service
50515 | ¦ WEB APP. WAIT:.¦ RECOMMEND TECH. RECOMMENDS P/S AND D/S FOGLAMP ASSEMBLIES BROKEN AFTERMARKET INTAKE INSTALLED P/S AXLE SEAL LEAKING BRAKE FLUSH WIPERS SPARK PLUGS AND VALVE ADJUSTMENT DUE 595.00 (4) ON DASH | Brake Service¦Drive Train Service¦Spark Plugs¦Wiper Blade Service
50515 | ¦ WEB APP. WAIT:.¦ RECOMMEND TECH. RECOMMENDS P/S AND D/S FOGLAMP ASSEMBLIES BROKEN AFTERMARKET INTAKE INSTALLED P/S AXLE SEAL LEAKING BRAKE FLUSH WIPERS SPARK PLUGS AND VALVE ADJUSTMENT DUE 595.00 (4) ON DASH | Brake Service¦Drive Train Service¦Spark Plugs¦Wiper Blade Service
50516 | ¦ RECOMMEND TECH. RECOMMENDS MONITORING BATTERY; CCA LOW BRAKE FLUSH 149.95 POWER STEERING FLUSH 149.95 | Brake Service¦Steering Service
50516 | ¦ RECOMMEND TECH. RECOMMENDS MONITORING BATTERY; CCA LOW BRAKE FLUSH 149.95 POWER STEERING FLUSH 149.95 | Brake Service¦Steering Service
50518 | ¦ RECOMMEND ADVISED CUST NEEDS 4 WHEEL ALIGNMENT BRAKE FLUID 89.95, COOLANT FLUID 89.95, AND TRANS FLUID SVC 89.95 | Brake Service¦Cooling System Service¦Transmission Service¦Wheel Alignment Service
50518 | ¦ RECOMMEND ADVISED CUST NEEDS 4 WHEEL ALIGNMENT BRAKE FLUID 89.95, COOLANT FLUID 89.95, AND TRANS FLUID SVC 89.95 | Brake Service¦Cooling System Service¦Transmission Service¦Wheel Alignment Service
50518 | ¦ RECOMMEND ADVISED CUST NEEDS 4 WHEEL ALIGNMENT BRAKE FLUID 89.95, COOLANT FLUID 89.95, AND TRANS FLUID SVC 89.95 | Brake Service¦Cooling System Service¦Transmission Service¦Wheel Alignment Service
50518 | ¦ RECOMMEND ADVISED CUST NEEDS 4 WHEEL ALIGNMENT BRAKE FLUID 89.95, COOLANT FLUID 89.95, AND TRANS FLUID SVC 89.95 | Brake Service¦Cooling System Service¦Transmission Service¦Wheel Alignment Service
51728 | ¦ RECOMMEND DECLINED B12 MAINTENANCE MINDER ON DASHBOARD RECOMMEND: REPLACE REAR TIRES + ALIGNMENT HEADLIGHT ERROR CODE ON DASHBOARD AIR FILTERS ARE DIRTY | New Tire(s)¦Wheel Alignment Service
51728 | ¦ RECOMMEND DECLINED B12 MAINTENANCE MINDER ON DASHBOARD RECOMMEND: REPLACE REAR TIRES + ALIGNMENT HEADLIGHT ERROR CODE ON DASHBOARD AIR FILTERS ARE DIRTY | New Tire(s)¦Wheel Alignment Service
51730 | ¦ RECOMMEND RECOMMEND 4 TIRES , ALIGNMENT 89.95 | New Tire(s)¦Wheel Alignment Service
51730 | ¦ RECOMMEND RECOMMEND 4 TIRES , ALIGNMENT 89.95 | New Tire(s)¦Wheel Alignment Service
55861 | ¦ 113429 LIGHTS ON DUE TO BRAKE SWITCH INOP SEE REPAIRS LINE A, CLEARED ALL CODES TIMING BELT SERVICE WITH SPARK PLUGS $1451.53+TAX CAT CONVERTER- $1938 BOTH INNER CV AXLES LEAKING- $590 LEFT FRONT INNER AXLE SEAL $238 FRONT SWAY BAR LINKS $230 POLLEN FILTER $76 TRANSMISSION FLUID $89.95 TRANSFER CASE FLUID $45.95 REAR DIFFERENTIAL FLUID $89.95 BRAKE FLUID $59.95 FUEL INDUCTION SERVICE $130.¦ 113429 BRAKE WITH INOP DUE TO BLOW FUSE SEE REPAIRS LINE A.¦ 113429 RECALL REPLACED FRONT PASGR AIRBAG INFLATOR.¦ 113429 RECALL REPLACED DRIVERS AIRBAG INFLATOR.¦ RECOMMEND TIMING BELT SERVICE WITH SPARK PLUGS. RECOMMEND CAT CONVERTER REPLACEMENT. RECOMMEND BOTH INNER CV AXLE AND LEFT FRONT AXLE SEAL RE PLACEMENT. RECOMMEND FRONT SWAY BAR LINKS. RECO MMEND POLLEN FILTER. RECOMMEND TRANSMISSION FLU ID, BRAKE FLUID, REAR DIFFERENTIAL FLUID, TRANS FER CASE FLUID, BRAKE FLUID. RECOMMEND FUEL IND UCTION FLUID. | Belt Service¦Body Repair¦Brake Service¦Drive Train Service¦Exhaust System Service¦Fuel System Service¦Spark Plugs¦Suspension Service¦Transmission Service
55861 | ¦ 113429 LIGHTS ON DUE TO BRAKE SWITCH INOP SEE REPAIRS LINE A, CLEARED ALL CODES TIMING BELT SERVICE WITH SPARK PLUGS $1451.53+TAX CAT CONVERTER- $1938 BOTH INNER CV AXLES LEAKING- $590 LEFT FRONT INNER AXLE SEAL $238 FRONT SWAY BAR LINKS $230 POLLEN FILTER $76 TRANSMISSION FLUID $89.95 TRANSFER CASE FLUID $45.95 REAR DIFFERENTIAL FLUID $89.95 BRAKE FLUID $59.95 FUEL INDUCTION SERVICE $130.¦ 113429 BRAKE WITH INOP DUE TO BLOW FUSE SEE REPAIRS LINE A.¦ 113429 RECALL REPLACED FRONT PASGR AIRBAG INFLATOR.¦ 113429 RECALL REPLACED DRIVERS AIRBAG INFLATOR.¦ RECOMMEND TIMING BELT SERVICE WITH SPARK PLUGS. RECOMMEND CAT CONVERTER REPLACEMENT. RECOMMEND BOTH INNER CV AXLE AND LEFT FRONT AXLE SEAL RE PLACEMENT. RECOMMEND FRONT SWAY BAR LINKS. RECO MMEND POLLEN FILTER. RECOMMEND TRANSMISSION FLU ID, BRAKE FLUID, REAR DIFFERENTIAL FLUID, TRANS FER CASE FLUID, BRAKE FLUID. RECOMMEND FUEL IND UCTION FLUID. | Belt Service¦Body Repair¦Brake Service¦Drive Train Service¦Exhaust System Service¦Fuel System Service¦Spark Plugs¦Suspension Service¦Transmission Service
55861 | ¦ 113429 LIGHTS ON DUE TO BRAKE SWITCH INOP SEE REPAIRS LINE A, CLEARED ALL CODES TIMING BELT SERVICE WITH SPARK PLUGS $1451.53+TAX CAT CONVERTER- $1938 BOTH INNER CV AXLES LEAKING- $590 LEFT FRONT INNER AXLE SEAL $238 FRONT SWAY BAR LINKS $230 POLLEN FILTER $76 TRANSMISSION FLUID $89.95 TRANSFER CASE FLUID $45.95 REAR DIFFERENTIAL FLUID $89.95 BRAKE FLUID $59.95 FUEL INDUCTION SERVICE $130.¦ 113429 BRAKE WITH INOP DUE TO BLOW FUSE SEE REPAIRS LINE A.¦ 113429 RECALL REPLACED FRONT PASGR AIRBAG INFLATOR.¦ 113429 RECALL REPLACED DRIVERS AIRBAG INFLATOR.¦ RECOMMEND TIMING BELT SERVICE WITH SPARK PLUGS. RECOMMEND CAT CONVERTER REPLACEMENT. RECOMMEND BOTH INNER CV AXLE AND LEFT FRONT AXLE SEAL RE PLACEMENT. RECOMMEND FRONT SWAY BAR LINKS. RECO MMEND POLLEN FILTER. RECOMMEND TRANSMISSION FLU ID, BRAKE FLUID, REAR DIFFERENTIAL FLUID, TRANS FER CASE FLUID, BRAKE FLUID. RECOMMEND FUEL IND UCTION FLUID. | Belt Service¦Body Repair¦Brake Service¦Drive Train Service¦Exhaust System Service¦Fuel System Service¦Spark Plugs¦Suspension Service¦Transmission Service
55861 | ¦ 113429 LIGHTS ON DUE TO BRAKE SWITCH INOP SEE REPAIRS LINE A, CLEARED ALL CODES TIMING BELT SERVICE WITH SPARK PLUGS $1451.53+TAX CAT CONVERTER- $1938 BOTH INNER CV AXLES LEAKING- $590 LEFT FRONT INNER AXLE SEAL $238 FRONT SWAY BAR LINKS $230 POLLEN FILTER $76 TRANSMISSION FLUID $89.95 TRANSFER CASE FLUID $45.95 REAR DIFFERENTIAL FLUID $89.95 BRAKE FLUID $59.95 FUEL INDUCTION SERVICE $130.¦ 113429 BRAKE WITH INOP DUE TO BLOW FUSE SEE REPAIRS LINE A.¦ 113429 RECALL REPLACED FRONT PASGR AIRBAG INFLATOR.¦ 113429 RECALL REPLACED DRIVERS AIRBAG INFLATOR.¦ RECOMMEND TIMING BELT SERVICE WITH SPARK PLUGS. RECOMMEND CAT CONVERTER REPLACEMENT. RECOMMEND BOTH INNER CV AXLE AND LEFT FRONT AXLE SEAL RE PLACEMENT. RECOMMEND FRONT SWAY BAR LINKS. RECO MMEND POLLEN FILTER. RECOMMEND TRANSMISSION FLU ID, BRAKE FLUID, REAR DIFFERENTIAL FLUID, TRANS FER CASE FLUID, BRAKE FLUID. RECOMMEND FUEL IND UCTION FLUID. | Belt Service¦Body Repair¦Brake Service¦Drive Train Service¦Exhaust System Service¦Fuel System Service¦Spark Plugs¦Suspension Service¦Transmission Service
55861 | ¦ 113429 LIGHTS ON DUE TO BRAKE SWITCH INOP SEE REPAIRS LINE A, CLEARED ALL CODES TIMING BELT SERVICE WITH SPARK PLUGS $1451.53+TAX CAT CONVERTER- $1938 BOTH INNER CV AXLES LEAKING- $590 LEFT FRONT INNER AXLE SEAL $238 FRONT SWAY BAR LINKS $230 POLLEN FILTER $76 TRANSMISSION FLUID $89.95 TRANSFER CASE FLUID $45.95 REAR DIFFERENTIAL FLUID $89.95 BRAKE FLUID $59.95 FUEL INDUCTION SERVICE $130.¦ 113429 BRAKE WITH INOP DUE TO BLOW FUSE SEE REPAIRS LINE A.¦ 113429 RECALL REPLACED FRONT PASGR AIRBAG INFLATOR.¦ 113429 RECALL REPLACED DRIVERS AIRBAG INFLATOR.¦ RECOMMEND TIMING BELT SERVICE WITH SPARK PLUGS. RECOMMEND CAT CONVERTER REPLACEMENT. RECOMMEND BOTH INNER CV AXLE AND LEFT FRONT AXLE SEAL RE PLACEMENT. RECOMMEND FRONT SWAY BAR LINKS. RECO MMEND POLLEN FILTER. RECOMMEND TRANSMISSION FLU ID, BRAKE FLUID, REAR DIFFERENTIAL FLUID, TRANS FER CASE FLUID, BRAKE FLUID. RECOMMEND FUEL IND UCTION FLUID. | Belt Service¦Body Repair¦Brake Service¦Drive Train Service¦Exhaust System Service¦Fuel System Service¦Spark Plugs¦Suspension Service¦Transmission Service
55861 | ¦ 113429 LIGHTS ON DUE TO BRAKE SWITCH INOP SEE REPAIRS LINE A, CLEARED ALL CODES TIMING BELT SERVICE WITH SPARK PLUGS $1451.53+TAX CAT CONVERTER- $1938 BOTH INNER CV AXLES LEAKING- $590 LEFT FRONT INNER AXLE SEAL $238 FRONT SWAY BAR LINKS $230 POLLEN FILTER $76 TRANSMISSION FLUID $89.95 TRANSFER CASE FLUID $45.95 REAR DIFFERENTIAL FLUID $89.95 BRAKE FLUID $59.95 FUEL INDUCTION SERVICE $130.¦ 113429 BRAKE WITH INOP DUE TO BLOW FUSE SEE REPAIRS LINE A.¦ 113429 RECALL REPLACED FRONT PASGR AIRBAG INFLATOR.¦ 113429 RECALL REPLACED DRIVERS AIRBAG INFLATOR.¦ RECOMMEND TIMING BELT SERVICE WITH SPARK PLUGS. RECOMMEND CAT CONVERTER REPLACEMENT. RECOMMEND BOTH INNER CV AXLE AND LEFT FRONT AXLE SEAL RE PLACEMENT. RECOMMEND FRONT SWAY BAR LINKS. RECO MMEND POLLEN FILTER. RECOMMEND TRANSMISSION FLU ID, BRAKE FLUID, REAR DIFFERENTIAL FLUID, TRANS FER CASE FLUID, BRAKE FLUID. RECOMMEND FUEL IND UCTION FLUID. | Belt Service¦Body Repair¦Brake Service¦Drive Train Service¦Exhaust System Service¦Fuel System Service¦Spark Plugs¦Suspension Service¦Transmission Service
55861 | ¦ 113429 LIGHTS ON DUE TO BRAKE SWITCH INOP SEE REPAIRS LINE A, CLEARED ALL CODES TIMING BELT SERVICE WITH SPARK PLUGS $1451.53+TAX CAT CONVERTER- $1938 BOTH INNER CV AXLES LEAKING- $590 LEFT FRONT INNER AXLE SEAL $238 FRONT SWAY BAR LINKS $230 POLLEN FILTER $76 TRANSMISSION FLUID $89.95 TRANSFER CASE FLUID $45.95 REAR DIFFERENTIAL FLUID $89.95 BRAKE FLUID $59.95 FUEL INDUCTION SERVICE $130.¦ 113429 BRAKE WITH INOP DUE TO BLOW FUSE SEE REPAIRS LINE A.¦ 113429 RECALL REPLACED FRONT PASGR AIRBAG INFLATOR.¦ 113429 RECALL REPLACED DRIVERS AIRBAG INFLATOR.¦ RECOMMEND TIMING BELT SERVICE WITH SPARK PLUGS. RECOMMEND CAT CONVERTER REPLACEMENT. RECOMMEND BOTH INNER CV AXLE AND LEFT FRONT AXLE SEAL RE PLACEMENT. RECOMMEND FRONT SWAY BAR LINKS. RECO MMEND POLLEN FILTER. RECOMMEND TRANSMISSION FLU ID, BRAKE FLUID, REAR DIFFERENTIAL FLUID, TRANS FER CASE FLUID, BRAKE FLUID. RECOMMEND FUEL IND UCTION FLUID. | Belt Service¦Body Repair¦Brake Service¦Drive Train Service¦Exhaust System Service¦Fuel System Service¦Spark Plugs¦Suspension Service¦Transmission Service
55861 | ¦ 113429 LIGHTS ON DUE TO BRAKE SWITCH INOP SEE REPAIRS LINE A, CLEARED ALL CODES TIMING BELT SERVICE WITH SPARK PLUGS $1451.53+TAX CAT CONVERTER- $1938 BOTH INNER CV AXLES LEAKING- $590 LEFT FRONT INNER AXLE SEAL $238 FRONT SWAY BAR LINKS $230 POLLEN FILTER $76 TRANSMISSION FLUID $89.95 TRANSFER CASE FLUID $45.95 REAR DIFFERENTIAL FLUID $89.95 BRAKE FLUID $59.95 FUEL INDUCTION SERVICE $130.¦ 113429 BRAKE WITH INOP DUE TO BLOW FUSE SEE REPAIRS LINE A.¦ 113429 RECALL REPLACED FRONT PASGR AIRBAG INFLATOR.¦ 113429 RECALL REPLACED DRIVERS AIRBAG INFLATOR.¦ RECOMMEND TIMING BELT SERVICE WITH SPARK PLUGS. RECOMMEND CAT CONVERTER REPLACEMENT. RECOMMEND BOTH INNER CV AXLE AND LEFT FRONT AXLE SEAL RE PLACEMENT. RECOMMEND FRONT SWAY BAR LINKS. RECO MMEND POLLEN FILTER. RECOMMEND TRANSMISSION FLU ID, BRAKE FLUID, REAR DIFFERENTIAL FLUID, TRANS FER CASE FLUID, BRAKE FLUID. RECOMMEND FUEL IND UCTION FLUID. | Belt Service¦Body Repair¦Brake Service¦Drive Train Service¦Exhaust System Service¦Fuel System Service¦Spark Plugs¦Suspension Service¦Transmission Service
55861 | ¦ 113429 LIGHTS ON DUE TO BRAKE SWITCH INOP SEE REPAIRS LINE A, CLEARED ALL CODES TIMING BELT SERVICE WITH SPARK PLUGS $1451.53+TAX CAT CONVERTER- $1938 BOTH INNER CV AXLES LEAKING- $590 LEFT FRONT INNER AXLE SEAL $238 FRONT SWAY BAR LINKS $230 POLLEN FILTER $76 TRANSMISSION FLUID $89.95 TRANSFER CASE FLUID $45.95 REAR DIFFERENTIAL FLUID $89.95 BRAKE FLUID $59.95 FUEL INDUCTION SERVICE $130.¦ 113429 BRAKE WITH INOP DUE TO BLOW FUSE SEE REPAIRS LINE A.¦ 113429 RECALL REPLACED FRONT PASGR AIRBAG INFLATOR.¦ 113429 RECALL REPLACED DRIVERS AIRBAG INFLATOR.¦ RECOMMEND TIMING BELT SERVICE WITH SPARK PLUGS. RECOMMEND CAT CONVERTER REPLACEMENT. RECOMMEND BOTH INNER CV AXLE AND LEFT FRONT AXLE SEAL RE PLACEMENT. RECOMMEND FRONT SWAY BAR LINKS. RECO MMEND POLLEN FILTER. RECOMMEND TRANSMISSION FLU ID, BRAKE FLUID, REAR DIFFERENTIAL FLUID, TRANS FER CASE FLUID, BRAKE FLUID. RECOMMEND FUEL IND UCTION FLUID. | Belt Service¦Body Repair¦Brake Service¦Drive Train Service¦Exhaust System Service¦Fuel System Service¦Spark Plugs¦Suspension Service¦Transmission Service
56477 | ¦ 107676 RECOMMEND BY TIME SPARK PLUGS $460.00 BRAKE FLUS $140.00 COOLANT FLUSH $199.00 ALL WHEEL DRIVE FLUSH $299.95 AIR FILTER $80.00 CABIN FILTER $115.00 | Air Filter Service¦Brake Service¦Cabin Air Filter Service¦Cooling System Service¦Spark Plugs
56477 | ¦ 107676 RECOMMEND BY TIME SPARK PLUGS $460.00 BRAKE FLUS $140.00 COOLANT FLUSH $199.00 ALL WHEEL DRIVE FLUSH $299.95 AIR FILTER $80.00 CABIN FILTER $115.00 | Air Filter Service¦Brake Service¦Cabin Air Filter Service¦Cooling System Service¦Spark Plugs
56477 | ¦ 107676 RECOMMEND BY TIME SPARK PLUGS $460.00 BRAKE FLUS $140.00 COOLANT FLUSH $199.00 ALL WHEEL DRIVE FLUSH $299.95 AIR FILTER $80.00 CABIN FILTER $115.00 | Air Filter Service¦Brake Service¦Cabin Air Filter Service¦Cooling System Service¦Spark Plugs
56477 | ¦ 107676 RECOMMEND BY TIME SPARK PLUGS $460.00 BRAKE FLUS $140.00 COOLANT FLUSH $199.00 ALL WHEEL DRIVE FLUSH $299.95 AIR FILTER $80.00 CABIN FILTER $115.00 | Air Filter Service¦Brake Service¦Cabin Air Filter Service¦Cooling System Service¦Spark Plugs
56477 | ¦ 107676 RECOMMEND BY TIME SPARK PLUGS $460.00 BRAKE FLUS $140.00 COOLANT FLUSH $199.00 ALL WHEEL DRIVE FLUSH $299.95 AIR FILTER $80.00 CABIN FILTER $115.00 | Air Filter Service¦Brake Service¦Cabin Air Filter Service¦Cooling System Service¦Spark Plugs
56483 | ¦ 93971 misfire cylinder #6 and plugs due by mileage 220 installed 6 new spark plugs, #6 coil, upper plenum and throttle body gaskets. cleared codes and test drive and no engine light returned..¦ 93971 used inspection 300 performed used inspection and lof. check engine light on, scanned all systems and found engine code p0306, i swapped coil 5 and 6 and with scan tool found misfire had moved to cylinder #5. needs 1 coil for cylinder #6 and 6 spark plugs due to age/mileage. engine light repaired on line 'e'.¦ 93971 front sway bar bushings worn out and bar knocking on frame 100 installed new front sway bar bushings.¦ 93971 after market battery terminal loose on terminal and causing hard start 50 installed new positive battery terminal end, performed battery service and tested good at this time | Spark Plugs
52340 | ¦ 52097 REPLACE SPARK PLUGS PER S29842.¦ 52097 FRONT PADS HAVE ABOUT 70% LEFT.¦ 52097 NEEDS 800 AMP AGM BATTERY AND BATTERY MONITOR SET.¦ 52097 REPLACE REAR BRAKE PADS, NEEDS REAR ROTORS. REAR TIRES HAVE STEEL CORDS SHOWING. CUSTOMER DECLINED REAR ROTORS. CUSTOMER DECLINED REAR TIRES. | Battery Service¦Brake Service¦New Tire(s)
52340 | ¦ 52097 REPLACE SPARK PLUGS PER S29842.¦ 52097 FRONT PADS HAVE ABOUT 70% LEFT.¦ 52097 NEEDS 800 AMP AGM BATTERY AND BATTERY MONITOR SET.¦ 52097 REPLACE REAR BRAKE PADS, NEEDS REAR ROTORS. REAR TIRES HAVE STEEL CORDS SHOWING. CUSTOMER DECLINED REAR ROTORS. CUSTOMER DECLINED REAR TIRES. | Battery Service¦Brake Service¦New Tire(s)
52340 | ¦ 52097 REPLACE SPARK PLUGS PER S29842.¦ 52097 FRONT PADS HAVE ABOUT 70% LEFT.¦ 52097 NEEDS 800 AMP AGM BATTERY AND BATTERY MONITOR SET.¦ 52097 REPLACE REAR BRAKE PADS, NEEDS REAR ROTORS. REAR TIRES HAVE STEEL CORDS SHOWING. CUSTOMER DECLINED REAR ROTORS. CUSTOMER DECLINED REAR TIRES. | Battery Service¦Brake Service¦New Tire(s)
53514 | ¦ RECOMMEND RECOMMEND AC CABIN FILTER 69.95 ENGINE AIR FILTER 43.49 | Air Filter Service¦Cabin Air Filter Service
53514 | ¦ RECOMMEND RECOMMEND AC CABIN FILTER 69.95 ENGINE AIR FILTER 43.49 | Air Filter Service¦Cabin Air Filter Service
53525 | ¦ 16812 STATE INSPECTION.¦ 16812 REC - ENGINE AIR FILTER - $80.00 , IN CABIN AIR FILTER - $129.00 | Air Filter Service¦Cabin Air Filter Service
53525 | ¦ 16812 STATE INSPECTION.¦ 16812 REC - ENGINE AIR FILTER - $80.00 , IN CABIN AIR FILTER - $129.00 | Air Filter Service¦Cabin Air Filter Service
54739 | ¦ 83801 INSTALLED 4 NEW CLIPS ON INTAKE TUBE. SPLASH SHIELD IS OK..¦ 83801 PERFORMED 3,000 MILE MAINTENANCE, ADJUSTED TIRES TO 35PSI, TOPPED OFF ALL FLUIDS AS NEEDED..¦ 83801 PERFORMED VISUAL MULTI POINT INSPECTION, RECOMMEND TO MONITOR FRONT BRAKE LININGS. | Brake Service
54746 | ¦ 47085 REC 45K MAINT SERVICE $394.¦ 12450 | 45,000 Mile Service
57600 | ¦ TESTED CRANK NO START. HAS CODE P0087-00. FUEL RAIL PRESSURE TO LOW BANK 1. P0SEF-00 REDUCTANT PUMP PRESSURE SUPPLY VOLTAGE LOW. TRUCK NEED TO RUN TO DIAG REDUCTANT CODE. FUEL RAIL PRESSURE AT 1200 PSI. NEED TO BE 3500 TO START. TESTED LIFT PUMP COMES ON FOUND FUEL LEAK/ SEEP AT FUEL FILTER HOUSING. TOOK FUEL SAMPLE. REMOVED THE FUEL FILTER FOUND ITS NEW HAS BLACK STUFF ON IT. FILTER MAY HAVE BEEN REPLACED. NEED TO REPLACE THE FUEL SYSTEM AND CLEAN THE FUEL TANK AND RETEST FOR ENGINE DAMAGE. /CHANGED OIL FILTER, WATER PUMP, GASKETS, TUBE GASKET, THERMOSTATE GASKET, INTAKE GASKETS, SERP BELT. TOPPED OFF COOLANT. REPLACED EGR COOLER, GASKET. CLEANED FULE TANK, LINES, REPALCED LIFT PUMP, REPLACED FUEL FILTER HOUSING, REPLACED INJECTORS, REPLACED.¦ HAS COOLANT LEAK AT WATER PUMP CODE P20AB-00. COOLAND BYPASS VALVE STUCK. NEED TO REPLACE AND RETEST. /REPALCED WATER PUMP, GASTET, ANS BYPASS VALVE. TESTED OK.¦ BATTERY HAD BAD CELL. | Engine Service
57604 | ¦ 206471 REPLACED ENGINE OIL AND FILTER, TOP OFF FLUIDS AS NEEDED.¦ 206471 PERFORMED COMPLIMENTARY MULTI POINT VISUAL INSPECTION. CHECK AND SET TIRE PRESSURES. CHECK HISTORY ON ALL FLUIDS RECOMMEND FRONT AND REAR STRUTS. RECOMMEND FRONT SWAY BAR END LINKS | Suspension Service
57605 | ¦ 68656 30 REPLACED ENGINE OIL AND FILTER, TOPPED OFF FLUIDS AS NEEDED.¦ 68656 PERFORMED COMPLIMENTARY MULTI POINT VISUAL INSPECTION. CHECK AND SET TIRE PRESSURES. RECOMMEND REPLACING BOTH WIPER BLADES DUE TO BEING WORN. RECOMMEND ENGINE AIR FILTER DUE TO BEING DIRTY. | Air Filter Service¦Wiper Blade Service
57605 | ¦ 68656 30 REPLACED ENGINE OIL AND FILTER, TOPPED OFF FLUIDS AS NEEDED.¦ 68656 PERFORMED COMPLIMENTARY MULTI POINT VISUAL INSPECTION. CHECK AND SET TIRE PRESSURES. RECOMMEND REPLACING BOTH WIPER BLADES DUE TO BEING WORN. RECOMMEND ENGINE AIR FILTER DUE TO BEING DIRTY. | Air Filter Service¦Wiper Blade Service
57607 | ¦ 46212 280 VERIFIED CUSTOMER CONCERN OF THE VEHICLE CHECK ENGINE LIGHT ON AND SCANNED VEHICLE AND FOUND STORED CODE P0402 EGR 'A' FLOW EXCESSIVE DETECTED. PCM UPDATE NO APPLICABLE TO CUSTOMER CONCERN. PERFORMED DIAGNOSTICS FOR THIS CODE, PERFORMED SMOKE TEST IN INTAKE SYSTEM, FOUND LEAK AT THE INTAKE HOSE BEFORE ANY SENSORS. TIGHTENED AND RECHECKED LEAK, NO LEAK AT INTAKE. REMOVED INTAKE HOSE GOING INTO THE THROTTLE AND INSPECTED OPERATION AND OK AT THIS TIME. AFTER REMOVED EGR TUBE TO INTAKE AND COATED AND POSSIBLE COOLANT CONTAMINATION DUE TO COOLANT LOW AND CAUSING BINDING ON THE EGR VALVE. RECOMMENDED REPLACEMENT OF THE EGR COOLING ASSEMBLY. REMOVED ASSEMBLY AND REPLACED GASKETS AND SEALS AND PERFORMED EVACUATION OF THE COOLANT SYSTEM AND REFILLED TEST DROVE VEHICLE AND VERIFIED NO CODE RETURNED AND NO CHECK ENGINE LIGHT TURNED ON. VEHICLE OK AT THIS TIME..¦ 46212 PERFORM COMPLIMENTARY MULTI POINT VISUAL INSPECTION. CHECK AND SET TIRE PRESSURES..¦ 46212 20 PERFORMED RECALL U74 Install tailgate latch actuator stop block LOP 08-U7-41-82 0.2 hours | Exhaust System Service
57610 | ¦ RECOMMEND CABIN AIR FILTER $65 RECOMMEND TRANSMISSION SERVICE $130 RECOMMEND BRAKE FLUID FLUSH $95 RECOMMEND POWER STEERING FLUID FLUSH $110 | Air Filter Service¦Brake Service¦Cabin Air Filter Service¦Steering Service¦Transmission Service
57610 | ¦ RECOMMEND CABIN AIR FILTER $65 RECOMMEND TRANSMISSION SERVICE $130 RECOMMEND BRAKE FLUID FLUSH $95 RECOMMEND POWER STEERING FLUID FLUSH $110 | Air Filter Service¦Brake Service¦Cabin Air Filter Service¦Steering Service¦Transmission Service
57610 | ¦ RECOMMEND CABIN AIR FILTER $65 RECOMMEND TRANSMISSION SERVICE $130 RECOMMEND BRAKE FLUID FLUSH $95 RECOMMEND POWER STEERING FLUID FLUSH $110 | Air Filter Service¦Brake Service¦Cabin Air Filter Service¦Steering Service¦Transmission Service
57610 | ¦ RECOMMEND CABIN AIR FILTER $65 RECOMMEND TRANSMISSION SERVICE $130 RECOMMEND BRAKE FLUID FLUSH $95 RECOMMEND POWER STEERING FLUID FLUSH $110 | Air Filter Service¦Brake Service¦Cabin Air Filter Service¦Steering Service¦Transmission Service
57610 | ¦ RECOMMEND CABIN AIR FILTER $65 RECOMMEND TRANSMISSION SERVICE $130 RECOMMEND BRAKE FLUID FLUSH $95 RECOMMEND POWER STEERING FLUID FLUSH $110 | Air Filter Service¦Brake Service¦Cabin Air Filter Service¦Steering Service¦Transmission Service
51156 | ¦ 92569 PERFORMED INSPECTION, TECH STATES THAT HE FOUND FAILURE TO DIPSTICK TUBE AND TRANSMISSION FLUID OVERHEATED. TECH RECOMMENDS TO REPLACE TUBE AND SERVICE TRANSMISSION. TECH REPLACED AND PERFORMED ROAD TEST. TECH STATES THAT EVERYTHINGS FINE AT THIS TIME..¦ 92569 REPLACED SEAT BEZEL AS PER REQUEST.¦ 92569 PERFORMED FUEL INJECTION SERVICE AND THROTTLE BODY CLEANING.¦ 92569 PERFORMED OIL CHANGE AS PER COUPON.¦ 92569 PERFORMED MULTI POINT INSPECTION. TECH RECOMMENDS 90K SERVICE. TECH PERFORMED REPAIRS. SEE LINES E, F AND G.¦ 92569 PERFORMED COOLANT SERVICE AS PER RECOMMENDATIONS.¦ 92569 PERFORMED BATTERY TEST AND SERVICE. BATTERY PASSED | 90,000 Mile Service
50545 | ¦ 13476 performed rrt tran diagnostic shift enhancement 68318170af 68318170ag.¦ 13476 performed power train control module on customers car 68320200al 68320200ap.¦ 13476 3571 REPLACE ENGINE OIL AND FILTER, TOP OFF FLUIDS AS NEEDED.¦ 13476 performed tailgate latch recall on customers car.¦ 13476 3571 PERFORMED COMPLIMENTARY MULTI POINT VISUAL INSPECTION. CHECK AND SET TIRE PRESSURES. RECOMMEND CUSTOMER REPLACE ENGINE AIR FILTER. | Air Filter Service
50550 | ¦ 22868 REPLACED TAILGATE LATCH-RECALL COMPLETED.¦ 22868 VERIFIED PASSENGER FRONT SENSOR FAILED-ORDERED.¦ 22868 PERFORMED COMPLIMENTARY MULTI POINT VISUAL INSPECTION. CHECK AND SET TIRE PRESSURES. RECOMMEND NEW ENGINE AIR FILTER-SEE ESTIMATE ATTACHED | Air Filter Service
49953 | ¦ NEED FRONT AND REAR BRAKES, OIL PAN IS LEAKING , REAR AXLE SEALS LEAKING, NEEDS TIRES / DECLIN ED AT THIS TIME | Brake Service¦Drive Train Service¦Engine Service
49953 | ¦ NEED FRONT AND REAR BRAKES, OIL PAN IS LEAKING , REAR AXLE SEALS LEAKING, NEEDS TIRES / DECLIN ED AT THIS TIME | Brake Service¦Drive Train Service¦Engine Service
49953 | ¦ NEED FRONT AND REAR BRAKES, OIL PAN IS LEAKING , REAR AXLE SEALS LEAKING, NEEDS TIRES / DECLIN ED AT THIS TIME | Brake Service¦Drive Train Service¦Engine Service
57077 | ¦ 38101 ROTATES 4 TIRES AND SET TIRE PRESSURE, ROAD TESTED FOR PERFORMANCE.¦ 38101 recommended front and rear brake pads. resurface front and rear rotors customer declined at this time.¦ 38101 recommended replace rear view camera . customer declined at this time.¦ 38101 PERFORMED OIL AND FILTER CHANGE | Brake Service
57632 | ¦ 134685 WILL DO ALIGNMENT WHEN CUSTOMER GETS TIRES.¦ 134685 CUSTOMER NEEDS TO REPLACE 2 TIRES $625 GOOD YEAR | New Tire(s)
57634 | ¦ 155640 PERFORMED MULTI POINT INSPECTION TECH RECOMMENDS LEFT INNER CV BOOT- $500.00 RIGHT FRONT ENGINE MOUNT- $280.00 | C/V Boot Service¦Engine Service
57634 | ¦ 155640 PERFORMED MULTI POINT INSPECTION TECH RECOMMENDS LEFT INNER CV BOOT- $500.00 RIGHT FRONT ENGINE MOUNT- $280.00 | C/V Boot Service¦Engine Service
57639 | ¦ 92994 NEEDS 4 TIRES, OIL COOLER LEAKING, RF CONTROL ARM BUSHING TORN, LF TPMS BAD.¦ 92994 NEEDS LF TPMS.¦ 9925.¦ 92994 perform escl per recall | New Tire(s)¦Steering Service¦TPMS Service
57639 | ¦ 92994 NEEDS 4 TIRES, OIL COOLER LEAKING, RF CONTROL ARM BUSHING TORN, LF TPMS BAD.¦ 92994 NEEDS LF TPMS.¦ 9925.¦ 92994 perform escl per recall | New Tire(s)¦Steering Service¦TPMS Service
57639 | ¦ 92994 NEEDS 4 TIRES, OIL COOLER LEAKING, RF CONTROL ARM BUSHING TORN, LF TPMS BAD.¦ 92994 NEEDS LF TPMS.¦ 9925.¦ 92994 perform escl per recall | New Tire(s)¦Steering Service¦TPMS Service
55300 | ¦ 80544 PERFORMED 2 SERVICE: REPLACED ENGINE AIR FILTER AND IN DASH POLLEN FILTER WITH GENUINE ACURA PARTS.¦ 80544 PERFORMED A1 SERVICE (SERVICE INCLUDES SUBMENU ITEMS PER CHECKLIST) - ELK GROVE ACURA - MINIMUM SERVICE (A) Replace Engine Oil and Filter Install Windshield Wiper Solvent (1) Rotate Tires, Check Tire Pressure and Condition Check VIN # for Open Recalls or Campaigns Perform Multi-Point Inspection.¦ 80544 NEEDS WIPER BLADES.¦ 80544 PERFORMED MULTI-POINT INSPECTION PER ATTACHED INSPECTION SHEET.¦ 80544 ADJUST TIRES TO 33PSI | Wiper Blade Service
55303 | ¦ 44747 PERFORMED MULTI-POINT INSPECTION PER ATTACHED INSPECTION SHEET.¦ 44747 PERFORMED ENGINE OIL AND FILTER CHANGE USING GENUINE ACURA PARTS.¦ 44747 set tire pressures.¦ RECOMMEND TIRES AND ALIGNMENT | New Tire(s)¦Wheel Alignment Service
55303 | ¦ 44747 PERFORMED MULTI-POINT INSPECTION PER ATTACHED INSPECTION SHEET.¦ 44747 PERFORMED ENGINE OIL AND FILTER CHANGE USING GENUINE ACURA PARTS.¦ 44747 set tire pressures.¦ RECOMMEND TIRES AND ALIGNMENT | New Tire(s)¦Wheel Alignment Service
52926 | ¦ 124942 100 CHECKED CAR AND FOUND RIGHT FRONT DOOR WILL NOT UNLOCK. REC BREAKING LATCH TO GET DOOR OPEN. DOOR PANEL MUST BE REMOVED TO BREAK DOOR LATCH. WILL PROBABLY NEED TO REMOVE RIGHT SEAT ALSO. DOOR PANEL MAY GET DAMAGED WHEN LATCH IS REMOVED. CUSTOMER DECLINED REPAIR.¦ 124942 30 performed lof | Body Repair
52938 | ¦ 140380 105 CUSTOMER STATES ALL LIGHTS ON DASH ARE COMING ON, VERIFIED CUSTOMERS CONCERN THE CHECK ENGINE LIGHT, ABS AND BRAKE LIGHT ARE ON. ABS WAS ON FOR ORIGINAL VIN IS MISSING AND CONFIGURATION WAS MISMATCHED. PERFORMED ABS CONFIGURATION AND VIN WAS CONFIGURED TO ABS, SINCE CODES WENT FROM ACTIVE TO STORED. FOR THE CHECK ENGINE LIGHT CODES WAS AN ACTIVE P0302 CYLINDER 2 MISFIRE, SWAPPED IGNITION COILS, PLUGS FROM CYLINDER 1 TO 2 AND MONITORED MISFIRES, CYLINDER 2 WAS STILL MISFIRING. CHECKED FUEL INJECTORS, INJECTORS WERE GOOD WITHIN SPECIFICATIONS. PERFORMED COMPRESSION TEST ON CYLINDER 2 COMPRESSION WAS VERY LOW AT 90PSI COMPARED TO 170-225PSI WHICH IS NORMAL. RECOMMEND ENGINE TEAR DOWN, SUSPECT ENGINE HAS POSSIBLE INTERNAL VALVE TRAIN FAILURE | Engine Service
56502 | ¦ 135691 30 REPLACED ENGINE OIL AND FILTER, TOP OFF FLUIDS AS NEEDED.¦ 135691 ROTATED TIRES FRONT TO REAR, SET TIRE PRESSURES TO SPECS..¦ 135691 PERFORMED COMPLIMENTARY MULTI POINT VISUAL INSPECTION. CHECK AND SET TIRE PRESSURES. REC CUSTOMER REPLACE ENGINE AIR FILTER. CHECK HISTORY ON SPARK PLUGS, COOLANT AND 4X4 SERVICE. REC NEW RADIATOR CAP. CHECK HISTORY ON REAR SHOCKS AND FRONT STRUTS. THIRD BRAKE LIGHT IS OUT. HAS OVER SIZED DRAIN PLUG | Air Filter Service¦Cooling System Service
56502 | ¦ 135691 30 REPLACED ENGINE OIL AND FILTER, TOP OFF FLUIDS AS NEEDED.¦ 135691 ROTATED TIRES FRONT TO REAR, SET TIRE PRESSURES TO SPECS..¦ 135691 PERFORMED COMPLIMENTARY MULTI POINT VISUAL INSPECTION. CHECK AND SET TIRE PRESSURES. REC CUSTOMER REPLACE ENGINE AIR FILTER. CHECK HISTORY ON SPARK PLUGS, COOLANT AND 4X4 SERVICE. REC NEW RADIATOR CAP. CHECK HISTORY ON REAR SHOCKS AND FRONT STRUTS. THIRD BRAKE LIGHT IS OUT. HAS OVER SIZED DRAIN PLUG | Air Filter Service¦Cooling System Service
56508 | ¦ RECOMMENDED SERVICE AIR FILTER/ REAR WIPER INSE RT REAR BRAKE PADS/ROTORS/ MAY NEED BOTH REAR CALIPERS QUOTE JUST FOR THE REAR BRAKE PADS/ RO TORS $375.00.¦ 214234 RECOMMEND AIR FILTER AND REAR WIPER INSERT | Air Filter Service¦Brake Service¦Wiper Blade Service
56508 | ¦ RECOMMENDED SERVICE AIR FILTER/ REAR WIPER INSE RT REAR BRAKE PADS/ROTORS/ MAY NEED BOTH REAR CALIPERS QUOTE JUST FOR THE REAR BRAKE PADS/ RO TORS $375.00.¦ 214234 RECOMMEND AIR FILTER AND REAR WIPER INSERT | Air Filter Service¦Brake Service¦Wiper Blade Service
56508 | ¦ RECOMMENDED SERVICE AIR FILTER/ REAR WIPER INSE RT REAR BRAKE PADS/ROTORS/ MAY NEED BOTH REAR CALIPERS QUOTE JUST FOR THE REAR BRAKE PADS/ RO TORS $375.00.¦ 214234 RECOMMEND AIR FILTER AND REAR WIPER INSERT | Air Filter Service¦Brake Service¦Wiper Blade Service
56509 | ¦ REC: 4 TIRES AND ALIGNMENT; AIR/CABIN FILTERS $105 | New Tire(s)¦Wheel Alignment Service
56509 | ¦ REC: 4 TIRES AND ALIGNMENT; AIR/CABIN FILTERS $105 | New Tire(s)¦Wheel Alignment Service
56510 | ¦ DECLINED:ENG & CABIN AIR FILTERS $105.00 | Air Filter Service¦Cabin Air Filter Service
56510 | ¦ DECLINED:ENG & CABIN AIR FILTERS $105.00 | Air Filter Service¦Cabin Air Filter Service
56511 | ¦ RECOMMEND REAR BRAKE PADS SOON $190. | Brake Service
56512 | ¦ DECLINED:STEERING WHEEL SHAKES WHEN BRAKING, FR ONT BRAKE ROTORS WARPED, FRT PADS 5MM, MACHINE ROTORS AND REPL PADS $330.00 TWO OF FOUR SCREWS FOR AIRBOX COVER ARE BROKEN REAR BRAKES 4MM REPL AT 2-3MM $189.95 | Brake Service¦Steering Service
56512 | ¦ DECLINED:STEERING WHEEL SHAKES WHEN BRAKING, FR ONT BRAKE ROTORS WARPED, FRT PADS 5MM, MACHINE ROTORS AND REPL PADS $330.00 TWO OF FOUR SCREWS FOR AIRBOX COVER ARE BROKEN REAR BRAKES 4MM REPL AT 2-3MM $189.95 | Brake Service¦Steering Service
54128 | ¦ 52994 REC - DRIVER SIDE AXLE SEAL SEEPING - W , WIPERS - $45.00 , ENGINE AIR FILTER - $80.00 , IN CABIN AIR FILTER - $129.00 | Air Filter Service¦Cabin Air Filter Service¦Drive Train Service¦Wiper Blade Service
54128 | ¦ 52994 REC - DRIVER SIDE AXLE SEAL SEEPING - W , WIPERS - $45.00 , ENGINE AIR FILTER - $80.00 , IN CABIN AIR FILTER - $129.00 | Air Filter Service¦Cabin Air Filter Service¦Drive Train Service¦Wiper Blade Service
54128 | ¦ 52994 REC - DRIVER SIDE AXLE SEAL SEEPING - W , WIPERS - $45.00 , ENGINE AIR FILTER - $80.00 , IN CABIN AIR FILTER - $129.00 | Air Filter Service¦Cabin Air Filter Service¦Drive Train Service¦Wiper Blade Service
54128 | ¦ 52994 REC - DRIVER SIDE AXLE SEAL SEEPING - W , WIPERS - $45.00 , ENGINE AIR FILTER - $80.00 , IN CABIN AIR FILTER - $129.00 | Air Filter Service¦Cabin Air Filter Service¦Drive Train Service¦Wiper Blade Service
48795 | ¦ RECOMMEND RECOMMEND: REAR DIFFERENTIAL SERVICE | Drive Train Service
48796 | ¦ RECOMMEND TECH. RECOMMENDS REAR DIFFERENTIAL SERVICE 124.95 | Drive Train Service
57113 | ¦ 136484 RECOMMEND REAR DIFFERENTIAL ASSY. CUSTOMER DECLINED REPAIRS AT THIS TIME. | Drive Train Service
54165 | ¦ WAITER/SEE POPPY.¦ RECOMMEND TECH. RECOMMENDS WIPER INSERTS 17.90 RECHECK POWER STEERING RACK FOR POSSIBLE LEAK NEXT TIME | Wiper Blade Service
51182 | ¦ 60839 PERFORMED MULTI POINT INSPECTION. TECHNICIAN RECOMMENDATIONS: ENGINE AIR FILTER (DIRTY) $80 | Air Filter Service
51184 | ¦ 36215 T.S.I. COMPLETED T.S.I. [.40].¦ 36215 COMPLETED, WILL NEED REAR BRAKE PADS (INNER AT 4MM), AND TIRES (ALL AT 4/32) SOON.¦ 36215 36215.¦ WSA-758E2B6B Contact Will Wait... | Brake Service
51188 | ¦ RECOMMEND REC FILTERS, INSERTS, COOLANT FLUID, BRAKE FLUID.¦ WAITER | Brake Service¦Cooling System Service
51188 | ¦ RECOMMEND REC FILTERS, INSERTS, COOLANT FLUID, BRAKE FLUID.¦ WAITER | Brake Service¦Cooling System Service
51189 | ¦ RECOMMEND RECOMMEND ENGINE AIR FILTER 35.00, AC CABIN FILTER 69.95 BATTERY SERVICE 45.00 | Air Filter Service¦Battery Service¦Cabin Air Filter Service
51189 | ¦ RECOMMEND RECOMMEND ENGINE AIR FILTER 35.00, AC CABIN FILTER 69.95 BATTERY SERVICE 45.00 | Air Filter Service¦Battery Service¦Cabin Air Filter Service
51189 | ¦ RECOMMEND RECOMMEND ENGINE AIR FILTER 35.00, AC CABIN FILTER 69.95 BATTERY SERVICE 45.00 | Air Filter Service¦Battery Service¦Cabin Air Filter Service
53550 | ¦ RECOMMEND TECH. RECOMMENDS OIL PUMP SEALS, REAR MAIN SEAL LEAKING REAR SWAY BAR LINKS AND REAR TRAILING ARMS | Engine Service¦Suspension Service
53550 | ¦ RECOMMEND TECH. RECOMMENDS OIL PUMP SEALS, REAR MAIN SEAL LEAKING REAR SWAY BAR LINKS AND REAR TRAILING ARMS | Engine Service¦Suspension Service
53554 | ¦ RECOMMEND AIR FILTER 45 ALL 3 WIPERS 65 | Air Filter Service¦Wiper Blade Service
53554 | ¦ RECOMMEND AIR FILTER 45 ALL 3 WIPERS 65 | Air Filter Service¦Wiper Blade Service
53556 | ¦ SHES LOOSES POWER STEERING FOR A SEC ONLY HAPPENS WHEN DRIVING, COMES TO A STOP THEN TURNS TO TAKE CORNER CAR ALMOST DIES. RIGHT AND LEFT TURNS BOTH. FIRST DRIVE OF THE DAY MOSTLY-INTERMITTANT. TEST DROVE OK-INSPECTED STEERING & SUSPENSION GOOD. SCANNED FOR CODES- FOUND C0176 EXCESS TEMP STEERING SYSTEM AND C0900 DEVICE HIGH VOLTAGE DETECTED AND B1325. PER TECH BULLETIN REPLACED IGNITION COIL AND INSTALLED GROUND STRAP. REINSTALLED PARTS REMOVED TO GAIN ACCESS. ROADTEST GOOD-CODES DID NOT RETURN.. WILL NEED TO REPLACE POWER STEERING MOTOR ASSEMBLY. CUSTOMER ADVISED..¦ WILL NEED TO REPLACE POWER STEERING MOTOR ASSEMBLY. CUSTOMER ADVISED. | Steering Service
54775 | ¦ RECOMMEND WIPER INSERTS. RECOMMEND 30K SERVICE. RECOMMEND BATTERY..¦ 38258 installed remote engine starter. read owners manual. recommend wiper inserts, 30,000 mile service, and possibly battery. | 30,000 Mile Service¦Battery Service¦Wiper Blade Service
54775 | ¦ RECOMMEND WIPER INSERTS. RECOMMEND 30K SERVICE. RECOMMEND BATTERY..¦ 38258 installed remote engine starter. read owners manual. recommend wiper inserts, 30,000 mile service, and possibly battery. | 30,000 Mile Service¦Battery Service¦Wiper Blade Service
54775 | ¦ RECOMMEND WIPER INSERTS. RECOMMEND 30K SERVICE. RECOMMEND BATTERY..¦ 38258 installed remote engine starter. read owners manual. recommend wiper inserts, 30,000 mile service, and possibly battery. | 30,000 Mile Service¦Battery Service¦Wiper Blade Service
51771 | ¦ 139927 PERFORMED COMPLIMENTARY MULTI POINT VISUAL INSPECTION. CHECK AND SET TIRE PRESSURES. RECOMMEND POWER STEERING FLUID EXCHANGE FLUIDS LOOKS DIRTY LEFT LICENSE PLATE LIGHT OUT ENGINE OIL LEAKS.¦ 139927 REPLACED ENGINE OIL AND FILTER, TOP OFF FLUIDS AS NEEDED | Oil/Fluid Leak Repair¦Steering Service
51771 | ¦ 139927 PERFORMED COMPLIMENTARY MULTI POINT VISUAL INSPECTION. CHECK AND SET TIRE PRESSURES. RECOMMEND POWER STEERING FLUID EXCHANGE FLUIDS LOOKS DIRTY LEFT LICENSE PLATE LIGHT OUT ENGINE OIL LEAKS.¦ 139927 REPLACED ENGINE OIL AND FILTER, TOP OFF FLUIDS AS NEEDED | Oil/Fluid Leak Repair¦Steering Service
51780 | ¦ CHECK ENGINE LIGHT DIAGNOSIS: CATALYTIC CONVERT ER EFFICIENTY BELOW THRESHOLD. NEED NEW CATALY TIC CONVERTER TO CLEAR CODE. TPMS TIRE 4 SENSO R DEAD AND TIRE 1 LOW BATTERY VOLTAGE. NEED NEW SENSORS TO CLEAR LIGHT PERMANENTLY..¦ 290268 AIRBAR RECALL 16-048 REPLACED PASSENGER SIDE AIRBAG INFLATOR..¦ 290268 RECALL 16-006 REPLACED SRS UNIT. OLD UNIT: CODQOYK6J45* NEW UNIT: COFD005Y03J*.¦ 290268 EXPRESS SERVICE CHANGED OIL, FILTER AND DID 19 POINT INSPECTION. RECOMMEND REAR BRAKE PADS AND ROTORS. RECOMMEND SERPENTINE BELT..¦ 290268 CHECK ENGINE LIGHT ON BECAUSE OF CODE PO420- CATALYST SYSTEM EFFICIENCY BELOW THRESHOLD. TPMS LIGHT ON BECAUSE TIRE 1 LOW BATTERY. TIRE 4 LOW BATTERY AND SENSOR SIGNAL FAILURE. CLEAR CODES (CODES WILL COME BACK)..¦ 290268 VEHICLE NOT EQUIPPED WITH NOSE MASK | Belt Service¦Brake Service
51780 | ¦ CHECK ENGINE LIGHT DIAGNOSIS: CATALYTIC CONVERT ER EFFICIENTY BELOW THRESHOLD. NEED NEW CATALY TIC CONVERTER TO CLEAR CODE. TPMS TIRE 4 SENSO R DEAD AND TIRE 1 LOW BATTERY VOLTAGE. NEED NEW SENSORS TO CLEAR LIGHT PERMANENTLY..¦ 290268 AIRBAR RECALL 16-048 REPLACED PASSENGER SIDE AIRBAG INFLATOR..¦ 290268 RECALL 16-006 REPLACED SRS UNIT. OLD UNIT: CODQOYK6J45* NEW UNIT: COFD005Y03J*.¦ 290268 EXPRESS SERVICE CHANGED OIL, FILTER AND DID 19 POINT INSPECTION. RECOMMEND REAR BRAKE PADS AND ROTORS. RECOMMEND SERPENTINE BELT..¦ 290268 CHECK ENGINE LIGHT ON BECAUSE OF CODE PO420- CATALYST SYSTEM EFFICIENCY BELOW THRESHOLD. TPMS LIGHT ON BECAUSE TIRE 1 LOW BATTERY. TIRE 4 LOW BATTERY AND SENSOR SIGNAL FAILURE. CLEAR CODES (CODES WILL COME BACK)..¦ 290268 VEHICLE NOT EQUIPPED WITH NOSE MASK | Belt Service¦Brake Service
51781 | ¦ RECOMMEND TRANSMISSION FLUID $130. COOLANT $125 . CABIN AND ENGINE AIR FILTERS $105. BRAKE FLUI D $95. POWER STEERING FLUID $110. | Transmission Service¦Cooling System Service¦Cabin Air Filter Service¦Air Filter Service¦Steering Service
51781 | ¦ RECOMMEND TRANSMISSION FLUID $130. COOLANT $125 . CABIN AND ENGINE AIR FILTERS $105. BRAKE FLUI D $95. POWER STEERING FLUID $110. | Transmission Service¦Cooling System Service¦Cabin Air Filter Service¦Air Filter Service¦Steering Service
51781 | ¦ RECOMMEND TRANSMISSION FLUID $130. COOLANT $125 . CABIN AND ENGINE AIR FILTERS $105. BRAKE FLUI D $95. POWER STEERING FLUID $110. | Transmission Service¦Cooling System Service¦Cabin Air Filter Service¦Air Filter Service¦Steering Service
51781 | ¦ RECOMMEND TRANSMISSION FLUID $130. COOLANT $125 . CABIN AND ENGINE AIR FILTERS $105. BRAKE FLUI D $95. POWER STEERING FLUID $110. | Transmission Service¦Cooling System Service¦Cabin Air Filter Service¦Air Filter Service¦Steering Service
51781 | ¦ RECOMMEND TRANSMISSION FLUID $130. COOLANT $125 . CABIN AND ENGINE AIR FILTERS $105. BRAKE FLUI D $95. POWER STEERING FLUID $110. | Transmission Service¦Cooling System Service¦Cabin Air Filter Service¦Air Filter Service¦Steering Service
57659 | ¦ 180556 checked brake fluid and adjustment of parking brake and all is good no lights on at this time. if light comes back on, may need new brake fluid reservoir cap with sensor..¦ 180556 looked like residual oil from replacing gasket, cleaned off oil and should bring it back in 100 miles so i can recheck it | Brake Service
49998 | ¦ 127949 RECOMMENDED PCV CLEANING, SPARK PLUGS AND FUEL FILTER - CUSTOMER DECLINED REPAIRS AT THIS TIME | Fuel System Service¦Spark Plugs
49998 | ¦ 127949 RECOMMENDED PCV CLEANING, SPARK PLUGS AND FUEL FILTER - CUSTOMER DECLINED REPAIRS AT THIS TIME | Fuel System Service¦Spark Plugs
52396 | ¦ RECOMMEND TECH ADVISES BATTERY FAILLED TEST... 165.00 NEEDS 4 TIRES | Battery Service¦New Tire(s)
52396 | ¦ RECOMMEND TECH ADVISES BATTERY FAILLED TEST... 165.00 NEEDS 4 TIRES | Battery Service¦New Tire(s)
52407 | ¦ 9125 Replaced the passenger door panel due to loose leather. Driver side door panel is in back order. BOL# 1302054.¦ (10/10) WORKING, ALL PARTS ARRIVED ECD 10/11.¦ 9125 Center console arm rest lid confirmed not opening. Removed center console, removed and replaced arm rest lid. Re-installed center console. BOL#1302059.¦ 9125 ONE TIRE, L/REAR 20' WHEEL (9608) 60 MOUNT AND BALANCE ONE TIRE, L/REAR 20' WHEEL (9608) RECOMMENDED REPLACING ALL FOUR TIRES, CUSTOMER DECLINED ONLY APPROVED ONE TIRE. VEHICLE TO BE DRIVEN AT CUSTOMER ON RISK. TIRES ARE DRY ROTTED AND WARN OUT. | New Tire(s)
48833 | ¦ ++WAITER++.¦ RECOMMEND REPLACE FRONT BRAKE PADS WITH ROTORS. | Brake Service
53589 | ¦ WAIT:.¦ RECOMMEND TECH. RECOMMENDS BRAKE FLUSH 149.95 POWER STEERING FLUSH 149.95 RADIATOR HOSES WORN AND ORIGINAL 395.00 | Brake Service¦Cooling System Service¦Steering Service
53589 | ¦ WAIT:.¦ RECOMMEND TECH. RECOMMENDS BRAKE FLUSH 149.95 POWER STEERING FLUSH 149.95 RADIATOR HOSES WORN AND ORIGINAL 395.00 | Brake Service¦Cooling System Service¦Steering Service
53589 | ¦ WAIT:.¦ RECOMMEND TECH. RECOMMENDS BRAKE FLUSH 149.95 POWER STEERING FLUSH 149.95 RADIATOR HOSES WORN AND ORIGINAL 395.00 | Brake Service¦Cooling System Service¦Steering Service
55365 | ¦ Set Tire Pressure to: RF RR LF LR.¦ Performed World Class Inspection.¦ WILL NEED TO INSTALL OEM EXHAUST SYSTEM TO ELIMATE NOISE. | Exhaust System Service
50621 | ¦ RECOMMEND TECH ADVISES FRONT BRAKES AT 2MM NEEDS NEW PADS AND RESURFACE ROTORS 330.00 INSTALLED BRAKE SYSTEM FLUID CHANGE 130.00 POWER STEERING FLUID CHANGE.. 125.00 DUE FOR TBELT/WATERPUMP REPLACEMENT AT 100K 1250.00 INSTALL;ED | Brake Service¦Steering Service¦Belt Service
50621 | ¦ RECOMMEND TECH ADVISES FRONT BRAKES AT 2MM NEEDS NEW PADS AND RESURFACE ROTORS 330.00 INSTALLED BRAKE SYSTEM FLUID CHANGE 130.00 POWER STEERING FLUID CHANGE.. 125.00 DUE FOR TBELT/WATERPUMP REPLACEMENT AT 100K 1250.00 INSTALL;ED | Brake Service¦Steering Service¦Belt Service
50621 | ¦ RECOMMEND TECH ADVISES FRONT BRAKES AT 2MM NEEDS NEW PADS AND RESURFACE ROTORS 330.00 INSTALLED BRAKE SYSTEM FLUID CHANGE 130.00 POWER STEERING FLUID CHANGE.. 125.00 DUE FOR TBELT/WATERPUMP REPLACEMENT AT 100K 1250.00 INSTALL;ED | Brake Service¦Steering Service¦Belt Service
50647 | ¦ RECOMMEND TECH. RECOMMENDS BRAKE FLUSH AND POWER STEERING FLUSH.¦ TOW-IN/SEE POPPY | Brake Service¦Steering Service
50647 | ¦ RECOMMEND TECH. RECOMMENDS BRAKE FLUSH AND POWER STEERING FLUSH.¦ TOW-IN/SEE POPPY | Brake Service¦Steering Service
50648 | ¦ WEB APP. WAIT:.¦ RECOMMEND RECOMMEND: FRONT BRAKES NEXT VISIT POWER STEERING &amp; BRAKE FLUIDS ARE DIRTY- MUST BE FLUSHED MOTOR MOUNTS PREVIOUSLY RECOMMENDED FRONT DIFFERETNIAL SERVICE | Drive Train Service
50652 | ¦ RECOMMEND RECOMMEND - CABIN AIR FILTER 49.95.¦ X084OVXSL4:WAIT | Cabin Air Filter Service
51808 | ¦ 47730 PERFORMED MULTI POINT INSPECTION TECH RECOMMENDS ALIGNMENT- $135.00 POWER STEERING FLUSH- $225.00 | Steering Service¦Wheel Alignment Service
51808 | ¦ 47730 PERFORMED MULTI POINT INSPECTION TECH RECOMMENDS ALIGNMENT- $135.00 POWER STEERING FLUSH- $225.00 | Steering Service¦Wheel Alignment Service
51809 | ¦ 151027 PERFORMED MULTI POINT INSPECTION. TECHNICIAN RECOMMENDATIONS: BOTH REAR TIRES ARE LOW ON TREAD: CONTINENTAL $530 GOODYEAR $440. ENGINE AIR FILTER AND CABIN AIR FILTER $185. 4 WHEEL BALANCE $75 | New Tire(s)
57134 | ¦ 114090 PERFORMED LUBE, OIL AND FILTER CHANGE..¦ 114090 CK AND ADJ LEVELS. NOTE RT REAR AXLE SEALING. QUOTED RT REAR AXLE SEAL,BEARING AND SPACER. WILL NEED REAR BRAKE ROTOR AND PADS, QUOTED TO REPAIR ORDER. | Brake Service
49463 | ¦ WAIT CREATED 2018-10-13 11:45:00AM TAKEN BY STE PHANIE SPENCER.¦ 37528 RECOMMENDED AIR FILTER AND POLLEN FILTER..¦ 37528 REPLACED AIR FILTER..¦ 37528 REPLACED POLLEN FILTER..¦ 37528 CHANGED OIL AND FILTER. | Air Filter Service
49471 | ¦ 142255 PERFORMED MULTI POINT INSPECTION TECH RECOMMENDS 120K SERVICE SPARK PLUGS FRONT BRAKES- $440.00 | 120,000 Mile Service¦Brake Service¦Spark Plugs
49471 | ¦ 142255 PERFORMED MULTI POINT INSPECTION TECH RECOMMENDS 120K SERVICE SPARK PLUGS FRONT BRAKES- $440.00 | 120,000 Mile Service¦Brake Service¦Spark Plugs
49471 | ¦ 142255 PERFORMED MULTI POINT INSPECTION TECH RECOMMENDS 120K SERVICE SPARK PLUGS FRONT BRAKES- $440.00 | 120,000 Mile Service¦Brake Service¦Spark Plugs
51230 | ¦ RECOMMEND RECOMMEND: WASHER TANK IS CRACKED CABIN AIR FILTER 203 TO REPLACE TANK ONLY (INSTALLED) | Cabin Air Filter Service
51233 | ¦ WAITER.¦ RECOMMEND 45K UPON NEXT VISIT. OIL&amp;FIL CHANGE, ROT&amp;BAL, COOLANT FLUID, &amp;BRAKE FLUID 278.99 2 TIRES ASAP GOODYEAR 189.00 PER TIRE | Brake Service¦New Tire(s)
51233 | ¦ WAITER.¦ RECOMMEND 45K UPON NEXT VISIT. OIL&amp;FIL CHANGE, ROT&amp;BAL, COOLANT FLUID, &amp;BRAKE FLUID 278.99 2 TIRES ASAP GOODYEAR 189.00 PER TIRE | Brake Service¦New Tire(s)
55391 | ¦ RECOMMEND BRAKE FLUID SERVICE.¦ 63095 PERFORMED A1 SERVICE (SERVICE INCLUDES SUBMENU ITEMS PER CHECKLIST) - ELK GROVE ACURA - MINIMUM SERVICE (A) Replace Engine Oil and Filter Install Windshield Wiper Solvent (1) Rotate Tires, Check Tire Pressure and Condition Check VIN # for Open Recalls or Campaigns Perform Multi-Point Inspection.¦ 63095 PERFORMED MULTI-POINT INSPECTION PER ATTACHED INSPECTION SHEET.¦ 63095 TIRES AT 33 PSI | Brake Service
55395 | ¦ 48705 100 CONFIRMED CUSTOMERS COMPLAINT, FOUND NO CODES PRESENT IN ANY SYSTEM. BATTERY CAPACITY LOSS IS NORMAL PER NISSAN IF BATTERY CAPACITY BARS ARE LESS THEN 9 BATTERY REPLACEMENT IS RECOMMENDED CUSTOMER ONLY HAS 7 BARS BATTERY REPLACEMENT IS RECOMMENDED. | Battery Service¦Body Repair
55395 | ¦ 48705 100 CONFIRMED CUSTOMERS COMPLAINT, FOUND NO CODES PRESENT IN ANY SYSTEM. BATTERY CAPACITY LOSS IS NORMAL PER NISSAN IF BATTERY CAPACITY BARS ARE LESS THEN 9 BATTERY REPLACEMENT IS RECOMMENDED CUSTOMER ONLY HAS 7 BARS BATTERY REPLACEMENT IS RECOMMENDED. | Battery Service¦Body Repair
50023 | ¦ WAIT CREATED 2018-10-19 08:22:00AM TAKEN BY DAN IELLE SMITH.¦ 47079 SYNTHETIC ENGINE OIL AND FILTER SERVICE/CHANGE DONE AS REQUESTED.¦ 47079 MAZDA FULL CIRCLE REPORT AND BATTERY PRINT OUT DONE AS REQUESTED VEHICLE NEEDS ENGINE AIR FILTER REPLACED AND RECOMMEND A POLLEN FILTER, NEITHER WAS IN STOCK | Air Filter Service¦Cabin Air Filter Service
50023 | ¦ WAIT CREATED 2018-10-19 08:22:00AM TAKEN BY DAN IELLE SMITH.¦ 47079 SYNTHETIC ENGINE OIL AND FILTER SERVICE/CHANGE DONE AS REQUESTED.¦ 47079 MAZDA FULL CIRCLE REPORT AND BATTERY PRINT OUT DONE AS REQUESTED VEHICLE NEEDS ENGINE AIR FILTER REPLACED AND RECOMMEND A POLLEN FILTER, NEITHER WAS IN STOCK | Air Filter Service¦Cabin Air Filter Service
52437 | ¦ WAIT:.¦ RECOMMEND TECH. RECOMMENDS TIMING BELT PACKAGE PAST DUE BY TIME 1350.00 | Belt Service
52442 | ¦ RECOMMEND AIR BAG LIGHT ON - CLOCK SPRING/SPIRAL CABLE 422.25 CUSTOMER DECLINED TPMS LIGHT ON 64.00 TO DIAGNOSE CUSTOMER DECLINED.¦ CAME IN WITH AIR BAG LIGHT&amp;TIRE LIGHTS BLINKING | Air Bag Service¦TPMS Service
52442 | ¦ RECOMMEND AIR BAG LIGHT ON - CLOCK SPRING/SPIRAL CABLE 422.25 CUSTOMER DECLINED TPMS LIGHT ON 64.00 TO DIAGNOSE CUSTOMER DECLINED.¦ CAME IN WITH AIR BAG LIGHT&amp;TIRE LIGHTS BLINKING | Air Bag Service¦TPMS Service
52446 | ¦ RECOMMEND 60K MILE MAINTENANCE TRANSMISSION FLUSH 225 COOLANT FLUSH 145 FRONT AND REAR DIFFERENTIAL SERVICE 230 TRANSFER CASE SERVICE 115 FUEL SERVICE 170 BRAKE FLUSH 90 | 60,000 Mile Service¦Brake Service¦Cooling System Service¦Drive Train Service¦Fuel System Service¦Transmission Service
52446 | ¦ RECOMMEND 60K MILE MAINTENANCE TRANSMISSION FLUSH 225 COOLANT FLUSH 145 FRONT AND REAR DIFFERENTIAL SERVICE 230 TRANSFER CASE SERVICE 115 FUEL SERVICE 170 BRAKE FLUSH 90 | 60,000 Mile Service¦Brake Service¦Cooling System Service¦Drive Train Service¦Fuel System Service¦Transmission Service
52446 | ¦ RECOMMEND 60K MILE MAINTENANCE TRANSMISSION FLUSH 225 COOLANT FLUSH 145 FRONT AND REAR DIFFERENTIAL SERVICE 230 TRANSFER CASE SERVICE 115 FUEL SERVICE 170 BRAKE FLUSH 90 | 60,000 Mile Service¦Brake Service¦Cooling System Service¦Drive Train Service¦Fuel System Service¦Transmission Service
52446 | ¦ RECOMMEND 60K MILE MAINTENANCE TRANSMISSION FLUSH 225 COOLANT FLUSH 145 FRONT AND REAR DIFFERENTIAL SERVICE 230 TRANSFER CASE SERVICE 115 FUEL SERVICE 170 BRAKE FLUSH 90 | 60,000 Mile Service¦Brake Service¦Cooling System Service¦Drive Train Service¦Fuel System Service¦Transmission Service
52446 | ¦ RECOMMEND 60K MILE MAINTENANCE TRANSMISSION FLUSH 225 COOLANT FLUSH 145 FRONT AND REAR DIFFERENTIAL SERVICE 230 TRANSFER CASE SERVICE 115 FUEL SERVICE 170 BRAKE FLUSH 90 | 60,000 Mile Service¦Brake Service¦Cooling System Service¦Drive Train Service¦Fuel System Service¦Transmission Service
52446 | ¦ RECOMMEND 60K MILE MAINTENANCE TRANSMISSION FLUSH 225 COOLANT FLUSH 145 FRONT AND REAR DIFFERENTIAL SERVICE 230 TRANSFER CASE SERVICE 115 FUEL SERVICE 170 BRAKE FLUSH 90 | 60,000 Mile Service¦Brake Service¦Cooling System Service¦Drive Train Service¦Fuel System Service¦Transmission Service
52447 | ¦ RECOMMEND 30K - COOLANT FLUID - BRAKE FLUID.¦ WAITER = 351-2509 | 30,000 Mile Service¦Brake Service¦Cooling System Service
52447 | ¦ RECOMMEND 30K - COOLANT FLUID - BRAKE FLUID.¦ WAITER = 351-2509 | 30,000 Mile Service¦Brake Service¦Cooling System Service
52447 | ¦ RECOMMEND 30K - COOLANT FLUID - BRAKE FLUID.¦ WAITER = 351-2509 | 30,000 Mile Service¦Brake Service¦Cooling System Service
52449 | ¦ RECOMMEND BRAKE FLUID SERVICE.¦ WAITER | Brake Service
55947 | ¦ RECOMMEND RECOMMENDED 30K SERVICE | 30,000 Mile Service
55954 | ¦ 12762 INSTALL ADDITIVES NO LABOR CHARGE, INSTALL ADDITIVES COMPLETE.¦ (10/12) VECH COMPL. P-UP SET FOR 10/13.¦ 12762 SERVICE CP. PERFORM YEARLY SERVICE COMPLETE NOTE!!!!!! REAR PADS 4MM. LEFT REAR TIRE 10MM, RIGHT REAR TIRE 6MM, ON HARD ACCELERATION VEHICLE PULLS TO THE LEFT. RECOMMEND RIGHT REAR TIRE AND ALIGNMENT.¦ 12762 SERVICE CP. PERFORM BRAKE FLUSH COMPLETE.¦ 12762 FRONT PADS 2MM 300 CP. UPON INSPECTION OF VEHICLE FOUND FRONT PADS 2MM. REPLACE FRONT PADS AND ROTORS AS PER CUSTOMER APPROVAL. ROAD TEST VEHICLE TO SEAT PADS | New Tire(s)¦Wheel Alignment Service
55954 | ¦ 12762 INSTALL ADDITIVES NO LABOR CHARGE, INSTALL ADDITIVES COMPLETE.¦ (10/12) VECH COMPL. P-UP SET FOR 10/13.¦ 12762 SERVICE CP. PERFORM YEARLY SERVICE COMPLETE NOTE!!!!!! REAR PADS 4MM. LEFT REAR TIRE 10MM, RIGHT REAR TIRE 6MM, ON HARD ACCELERATION VEHICLE PULLS TO THE LEFT. RECOMMEND RIGHT REAR TIRE AND ALIGNMENT.¦ 12762 SERVICE CP. PERFORM BRAKE FLUSH COMPLETE.¦ 12762 FRONT PADS 2MM 300 CP. UPON INSPECTION OF VEHICLE FOUND FRONT PADS 2MM. REPLACE FRONT PADS AND ROTORS AS PER CUSTOMER APPROVAL. ROAD TEST VEHICLE TO SEAT PADS | New Tire(s)¦Wheel Alignment Service
55955 | ¦ 20067 PERFORMED MULTI-POINT INSPECTION PER ATTACHED INSPECTION SHEET.¦ 20067 PERFORMED A1 SERVICE (SERVICE INCLUDES SUBMENU ITEMS PER CHECKLIST) - ELK GROVE ACURA - VALUE SERVICE (A) Replace Engine Oil and Filter Install Windshield Wiper Solvent Check Tire Pressure and Condition Check VIN # for Open Recalls or Campaigns Perform Multi-Point Inspection Install Premium Fuel System Conditioners (Deposit Control and Ethanol Defense Kit) (NOTE: NO TIRE ROTATION PERFORMED DUE TO UNEVEN WEAR ON REAR TIRES WHICH WOULD CAUSE VEHICLE TO PULL IF ROTATED TO FRONT OF VEHICLE).¦ 20067 ADJUST TIRES TO 33PSI.¦ 20067 REPLACED WIPER INSERTS WITH GENUINE ACURA PARTS.¦ RECOMMEND FOUR WHEEL ALIGNMENT (1YR) ($105.00) FOUR WHEEL BALANCE (1YR) ($59.95) | Wheel Alignment Service¦Wheel Balance
55955 | ¦ 20067 PERFORMED MULTI-POINT INSPECTION PER ATTACHED INSPECTION SHEET.¦ 20067 PERFORMED A1 SERVICE (SERVICE INCLUDES SUBMENU ITEMS PER CHECKLIST) - ELK GROVE ACURA - VALUE SERVICE (A) Replace Engine Oil and Filter Install Windshield Wiper Solvent Check Tire Pressure and Condition Check VIN # for Open Recalls or Campaigns Perform Multi-Point Inspection Install Premium Fuel System Conditioners (Deposit Control and Ethanol Defense Kit) (NOTE: NO TIRE ROTATION PERFORMED DUE TO UNEVEN WEAR ON REAR TIRES WHICH WOULD CAUSE VEHICLE TO PULL IF ROTATED TO FRONT OF VEHICLE).¦ 20067 ADJUST TIRES TO 33PSI.¦ 20067 REPLACED WIPER INSERTS WITH GENUINE ACURA PARTS.¦ RECOMMEND FOUR WHEEL ALIGNMENT (1YR) ($105.00) FOUR WHEEL BALANCE (1YR) ($59.95) | Wheel Alignment Service¦Wheel Balance
55957 | ¦ 51767 TECH STATES FRONT BRAKES AT 4MM- RECOMMENDING PADS / ROTORS $350 / $600 PENDING ROTORS CONDITIONS SEE PETE | Brake Service
48865 | ¦ 106217 S/C FAIL. NEEDS WIPER BLADES AND AIR BAG LIGHT IS ON | Air Bag Service¦Wiper Blade Service
48865 | ¦ 106217 S/C FAIL. NEEDS WIPER BLADES AND AIR BAG LIGHT IS ON | Air Bag Service¦Wiper Blade Service
48866 | ¦ 46859 replace driver air bag inflator.¦ 46859 replace pass air bag inflator.¦ 46859 PERFORMED MULTI POINT INSPECTION TECH RECOMMENDS THREE NEW TIRES.¦ 46859 SEE LINE F FOR CORRECTION | New Tire(s)
53635 | ¦ RECOMMEND 4 TIRES AND ALIGNMENT/// RECOMMEND FR ONT BRAKE PADS $179.95+ TAX/// TRANSMISSION FLU ID SERVICE $12995 | Brake Service¦New Tire(s)¦Transmission Service¦Wheel Alignment Service
53635 | ¦ RECOMMEND 4 TIRES AND ALIGNMENT/// RECOMMEND FR ONT BRAKE PADS $179.95+ TAX/// TRANSMISSION FLU ID SERVICE $12995 | Brake Service¦New Tire(s)¦Transmission Service¦Wheel Alignment Service
53635 | ¦ RECOMMEND 4 TIRES AND ALIGNMENT/// RECOMMEND FR ONT BRAKE PADS $179.95+ TAX/// TRANSMISSION FLU ID SERVICE $12995 | Brake Service¦New Tire(s)¦Transmission Service¦Wheel Alignment Service
53635 | ¦ RECOMMEND 4 TIRES AND ALIGNMENT/// RECOMMEND FR ONT BRAKE PADS $179.95+ TAX/// TRANSMISSION FLU ID SERVICE $12995 | Brake Service¦New Tire(s)¦Transmission Service¦Wheel Alignment Service
53641 | ¦ / NEEDS BATTERY / NEEDS STEERING COLUMN EST 1100 | Battery Service¦Steering Service
53641 | ¦ / NEEDS BATTERY / NEEDS STEERING COLUMN EST 1100 | Battery Service¦Steering Service
57177 | ¦ 25569 PERFORMED MULTI POINT INSPECTION. TECHNICIAN RECOMMENDATIONS: 30,000 MILE SERVICE (BRAKE FLUID FLUSH, ENGINE AIR FILTER, CABIN AIR FILTER, WHEEL BALANCE AND ROTATION, REPLACE ALL WIPERS, BG MOTOR OIL ADDITIVE AND 44K FUEL TREATMENT) $600 | 30,000 Mile Service
57178 | ¦ 36414 PERFORMED MULTI POINT INSPECTION. TECHNICIAN RECOMMENDATIONS: FRONT TIRES ARE LOW ON TREAD, HANKOOK $420+TAX, KUMHO $400+TAX. 4 WHEEL ALIGNMENT (UNEVEN WEAR) $99 | New Tire(s)
54223 | ¦ RECOMMEND TECH ADVISES NEEDS FRONT AND REAR BRAKES, RESURFACE ALL ROTORS 660.00 INSTALLED | Brake Service
54227 | ¦ RECOMMEND REC BATTERY SVC 36.95 CUSTOMER DECLINED..¦ WAITER | Battery Service
54246 | ¦ 41976 REC - 45K SERVICE - $399.99 | 45,000 Mile Service
51841 | ¦ RECOMMEND AFTERMARKET ROTORS AND CALIPER WITH OEM PADS 572.95+TAX.¦ ++WAITER++WEB APP. | Brake Service
51851 | ¦ 63325 3549 PERFORMED COMPLIMENTARY MULTI POINT VISUAL INSPECTION. CHECKED AND SET TIRE PRESSURES. RECOMMEND CABIN AIR FILTER. RECOMMEND 4 NEW TIRES..¦ 63325 REPLACED ENGINE OIL AND FILTER, TOPPED OFF FLUIDS AS NEEDED | Air Filter Service¦Cabin Air Filter Service¦New Tire(s)
51851 | ¦ 63325 3549 PERFORMED COMPLIMENTARY MULTI POINT VISUAL INSPECTION. CHECKED AND SET TIRE PRESSURES. RECOMMEND CABIN AIR FILTER. RECOMMEND 4 NEW TIRES..¦ 63325 REPLACED ENGINE OIL AND FILTER, TOPPED OFF FLUIDS AS NEEDED | Air Filter Service¦Cabin Air Filter Service¦New Tire(s)
51851 | ¦ 63325 3549 PERFORMED COMPLIMENTARY MULTI POINT VISUAL INSPECTION. CHECKED AND SET TIRE PRESSURES. RECOMMEND CABIN AIR FILTER. RECOMMEND 4 NEW TIRES..¦ 63325 REPLACED ENGINE OIL AND FILTER, TOPPED OFF FLUIDS AS NEEDED | Air Filter Service¦Cabin Air Filter Service¦New Tire(s)
54848 | ¦ 24434 poor state of health of batery 150 R+R battery and check, starting, charging systems - approved and completed.¦ 24434 service coupon expired 400 perform service as follows: oil and filter change, cabin filter and air filter, drive belt & blow ignition coils with engine number 176324. approved and completed - reset service light and test drive - top all fluids.¦ 24434 NO FLUID FLOW FROM DRIVERS SIDE WASHER NOZZLES AND PASSENGER SIDE SPRAYS OVER VEHICLE 30 inspect and report to start and supply estimate for repair - INITIAL INSPECTION FINDS OBSTRUCTED DRIVERS SIDE WASHER NOZZLES - CLEAR DEBRIS FROM NOZZLES AND WATER FLOW RETURNED - ADJUSTED DRIVERS AND PASSENGERS SIDE WASHER NOZZLES AND TOP OFF FLUID. FULL ONE HOUR DIAG NOT EXHAUSTED - .3 LABOR FOR REPAIR AS DESCRIBED.¦ 24442 MPI posted and approved and completed - scan s on v drive.¦ outstanding recall completed recall 63 New S/N : VX000180670088 scan out and test drive.¦ 24434 air in brakes casuing soft brake pedal feel 200 TO START!: need to perform brake fluid system flush with DEIS tester and two bottles of brake fluid approved and completed standard brake fluid flush followed by DEIS NFR brake bleeding procedure - test drive - pedal has returned to proper feel. | Brake Service
55979 | ¦ RECOMMEND FRONT BRAKE PADS $190//RECOMMEND REAR BRAKE PADS $190//LEFT OUTER DRIVE AXLE BOOT TO RN. RECOMMEND LEFT FRONT DRIVE AXLE $530//BOTH FRONT TIRES AT 3/32" REARS AT 5/32". RECOMMEND AT LEAST TWO FRONT TIRES $328//RECOMMEND FOUR W HEEL ALIGNMENT $100//RECOMMEND ENGINE AIR FILTE R $45 | Brake Service¦C/V Boot Service¦Drive Train Service¦Air Filter Service¦New Tire(s)¦Wheel Alignment Service
55979 | ¦ RECOMMEND FRONT BRAKE PADS $190//RECOMMEND REAR BRAKE PADS $190//LEFT OUTER DRIVE AXLE BOOT TO RN. RECOMMEND LEFT FRONT DRIVE AXLE $530//BOTH FRONT TIRES AT 3/32" REARS AT 5/32". RECOMMEND AT LEAST TWO FRONT TIRES $328//RECOMMEND FOUR W HEEL ALIGNMENT $100//RECOMMEND ENGINE AIR FILTE R $45 | Brake Service¦C/V Boot Service¦Drive Train Service¦Air Filter Service¦New Tire(s)¦Wheel Alignment Service
55979 | ¦ RECOMMEND FRONT BRAKE PADS $190//RECOMMEND REAR BRAKE PADS $190//LEFT OUTER DRIVE AXLE BOOT TO RN. RECOMMEND LEFT FRONT DRIVE AXLE $530//BOTH FRONT TIRES AT 3/32" REARS AT 5/32". RECOMMEND AT LEAST TWO FRONT TIRES $328//RECOMMEND FOUR W HEEL ALIGNMENT $100//RECOMMEND ENGINE AIR FILTE R $45 | Brake Service¦C/V Boot Service¦Drive Train Service¦Air Filter Service¦New Tire(s)¦Wheel Alignment Service
55979 | ¦ RECOMMEND FRONT BRAKE PADS $190//RECOMMEND REAR BRAKE PADS $190//LEFT OUTER DRIVE AXLE BOOT TO RN. RECOMMEND LEFT FRONT DRIVE AXLE $530//BOTH FRONT TIRES AT 3/32" REARS AT 5/32". RECOMMEND AT LEAST TWO FRONT TIRES $328//RECOMMEND FOUR W HEEL ALIGNMENT $100//RECOMMEND ENGINE AIR FILTE R $45 | Brake Service¦C/V Boot Service¦Drive Train Service¦Air Filter Service¦New Tire(s)¦Wheel Alignment Service
55979 | ¦ RECOMMEND FRONT BRAKE PADS $190//RECOMMEND REAR BRAKE PADS $190//LEFT OUTER DRIVE AXLE BOOT TO RN. RECOMMEND LEFT FRONT DRIVE AXLE $530//BOTH FRONT TIRES AT 3/32" REARS AT 5/32". RECOMMEND AT LEAST TWO FRONT TIRES $328//RECOMMEND FOUR W HEEL ALIGNMENT $100//RECOMMEND ENGINE AIR FILTE R $45 | Brake Service¦C/V Boot Service¦Drive Train Service¦Air Filter Service¦New Tire(s)¦Wheel Alignment Service
55979 | ¦ RECOMMEND FRONT BRAKE PADS $190//RECOMMEND REAR BRAKE PADS $190//LEFT OUTER DRIVE AXLE BOOT TO RN. RECOMMEND LEFT FRONT DRIVE AXLE $530//BOTH FRONT TIRES AT 3/32" REARS AT 5/32". RECOMMEND AT LEAST TWO FRONT TIRES $328//RECOMMEND FOUR W HEEL ALIGNMENT $100//RECOMMEND ENGINE AIR FILTE R $45 | Brake Service¦C/V Boot Service¦Drive Train Service¦Air Filter Service¦New Tire(s)¦Wheel Alignment Service
55980 | ¦ LEFT FRONT BRAKE CALIPER SEIZED. NEEDS LEFT FRO NT BRAKE CALIPER, FRONT BRAKE PADS, AND LEFT FR ONT ROTOR TO PASS INSPECTION. ALSO RECOMMEND BR AKE FLUID FLUSH WHEN CALIPER IS REPLACED $818 CALIPER NEEDS TO BE ORDERED | Brake Service
49512 | ¦ 71477 RECOMMEND CABIN FILTER 69.95, BRAKE FLUID FLUSH 139.95, COOLANT SYSTEM FLUSH 149.95, TRANSMISSION FLUSH 189.95, TIRE BALANCE 42.95 | Brake Service¦Cabin Air Filter Service¦Cooling System Service¦Transmission Service¦Wheel Balance
49512 | ¦ 71477 RECOMMEND CABIN FILTER 69.95, BRAKE FLUID FLUSH 139.95, COOLANT SYSTEM FLUSH 149.95, TRANSMISSION FLUSH 189.95, TIRE BALANCE 42.95 | Brake Service¦Cabin Air Filter Service¦Cooling System Service¦Transmission Service¦Wheel Balance
49512 | ¦ 71477 RECOMMEND CABIN FILTER 69.95, BRAKE FLUID FLUSH 139.95, COOLANT SYSTEM FLUSH 149.95, TRANSMISSION FLUSH 189.95, TIRE BALANCE 42.95 | Brake Service¦Cabin Air Filter Service¦Cooling System Service¦Transmission Service¦Wheel Balance
49512 | ¦ 71477 RECOMMEND CABIN FILTER 69.95, BRAKE FLUID FLUSH 139.95, COOLANT SYSTEM FLUSH 149.95, TRANSMISSION FLUSH 189.95, TIRE BALANCE 42.95 | Brake Service¦Cabin Air Filter Service¦Cooling System Service¦Transmission Service¦Wheel Balance
49512 | ¦ 71477 RECOMMEND CABIN FILTER 69.95, BRAKE FLUID FLUSH 139.95, COOLANT SYSTEM FLUSH 149.95, TRANSMISSION FLUSH 189.95, TIRE BALANCE 42.95 | Brake Service¦Cabin Air Filter Service¦Cooling System Service¦Transmission Service¦Wheel Balance
50669 | ¦ B/S RO 310862 PATRICIA.¦ 8331 TEST DROVE VEHICLE AND THE ONLY VIBRATION FELT WAS COMING FROM AFTERMARKET EXHAUST (MUFFLER AND OUTLET PIPES) DROVE VEHICLE UP TO 70MPH AND PLACED TRANSMISSION IN NEUTRAL AND ONCE ENGINE REACHED IDLE VIBRATION WAS NO LONGER PRESENT, LET VEHICLE COAST DOWN TO 30MPH IN NEUTRAL AND NO VIBRATION WERE FELT. PLACED TRANS BACK INTO DRIVE AND HARMONIC VIBRATION FROM AFTERMARKET EXHAUST WAS FELT AGAIN. 100 SUGGEST REMOVING AFTERMARKET EXHAUST AND RE-EQUIPING VEHICLE WITH FACTORY EXHAUST SYSTEM. | Exhaust System Service
53050 | ¦ 38896 TESTED BATTERY, BATTERY FAILURE CODE <K2C311Q4863BJAT6F3N23HF487G3AWEBPAZ1F>, SECOND TEST <K2C311Q4863BJAT0N0HF487G44WEBP2AZ20> CODE. ADVISED NEEDS BATTERY, AUTOZONE. CHECKED CHARGING SYSTEM, GOOD. - REPLACE BATTERY WITH VOLVO BRAND BATTERY AS NEEDED.¦ 38896 COULD NOT DUPLICATE.¦ 38896 PERFORMED VISUAL INSPECTION BRAKES = FRONT 40% REAR 30% TIRES = LEFT FRONT 4/32 RIGHT FRONT 3/32 BOTH REAR 4/32 - RECOMMEND 4 NEW TIRES BEFORE WINTER SETS IN COOLANT = -45 GOOD.¦ CREATED 2018-10-08 12:08:00PM TAKEN BY HERB WIL LIAMS | Cooling System Service¦New Tire(s)
53050 | ¦ 38896 TESTED BATTERY, BATTERY FAILURE CODE <K2C311Q4863BJAT6F3N23HF487G3AWEBPAZ1F>, SECOND TEST <K2C311Q4863BJAT0N0HF487G44WEBP2AZ20> CODE. ADVISED NEEDS BATTERY, AUTOZONE. CHECKED CHARGING SYSTEM, GOOD. - REPLACE BATTERY WITH VOLVO BRAND BATTERY AS NEEDED.¦ 38896 COULD NOT DUPLICATE.¦ 38896 PERFORMED VISUAL INSPECTION BRAKES = FRONT 40% REAR 30% TIRES = LEFT FRONT 4/32 RIGHT FRONT 3/32 BOTH REAR 4/32 - RECOMMEND 4 NEW TIRES BEFORE WINTER SETS IN COOLANT = -45 GOOD.¦ CREATED 2018-10-08 12:08:00PM TAKEN BY HERB WIL LIAMS | Cooling System Service¦New Tire(s)
53052 | ¦ 131139 COMPLETED, NEEDS FRONT CONTROL ARMS - BUSHINGS ARE TORN, REAR SWAY BAR LINK BROKEN, ALIGNMENT, GEAR SELECTOR SENSOR / BLIND IS BROKEN.¦ 131139.¦ 131139 131139.¦ 131139 FAULT TRACED TO BREATHER BOX CLOGGED INSTALLED NEW BREATHER BOX, SEALS AND HOSE, ERASED CODE, RESET ADAPTION, OPERATES NORMAL [3.00].¦ WSA-CA89C4A7 SHUTTLE CC CREATED 2018-09-27 02 30 00PM TAKEN BY BRITTANY GAITANCC | Suspension Service¦Wheel Alignment Service
53052 | ¦ 131139 COMPLETED, NEEDS FRONT CONTROL ARMS - BUSHINGS ARE TORN, REAR SWAY BAR LINK BROKEN, ALIGNMENT, GEAR SELECTOR SENSOR / BLIND IS BROKEN.¦ 131139.¦ 131139 131139.¦ 131139 FAULT TRACED TO BREATHER BOX CLOGGED INSTALLED NEW BREATHER BOX, SEALS AND HOSE, ERASED CODE, RESET ADAPTION, OPERATES NORMAL [3.00].¦ WSA-CA89C4A7 SHUTTLE CC CREATED 2018-09-27 02 30 00PM TAKEN BY BRITTANY GAITANCC | Suspension Service¦Wheel Alignment Service
53057 | ¦ RECOMMEND TECH ADVISES WILL NEED TIRES SOON ALIGNMRNT WITH TIRES R/F STRUT LEAKING... 672.28 INSTALLED PLUS 15% DISCOUNT.¦ CUSTUMER REQUESTS A LOANER | Suspension Service¦New Tire(s)
53057 | ¦ RECOMMEND TECH ADVISES WILL NEED TIRES SOON ALIGNMRNT WITH TIRES R/F STRUT LEAKING... 672.28 INSTALLED PLUS 15% DISCOUNT.¦ CUSTUMER REQUESTS A LOANER | Suspension Service¦New Tire(s)
52472 | ¦ 146213 100 checked operation of door handle and found latch hinging up. rec new latch.¦ 146213 150 completed 4x4 service.¦ 146213 80 completed power steering service.¦ 146213 100 completed | Body Repair
51276 | ¦ RECOMMENDED SERVICE TIRES/ALIGNMENT SOON.¦ 25459 did not rotate tires. recommend new tires and alignment. | New Tire(s)¦Wheel Alignment Service
51276 | ¦ RECOMMENDED SERVICE TIRES/ALIGNMENT SOON.¦ 25459 did not rotate tires. recommend new tires and alignment. | New Tire(s)¦Wheel Alignment Service
51295 | ¦ 34483 PERFORMED A1 SERVICE (SERVICE INCLUDES SUBMENU ITEMS PER CHECKLIST) - ELK GROVE ACURA - MINIMUM SERVICE (A) Replace Engine Oil and Filter Install Windshield Wiper Solvent (1) Rotate Tires, Check Tire Pressure and Condition Check VIN # for Open Recalls or Campaigns Perform Multi-Point Inspection.¦ RECOMMENDED #2 FILTER SERVICE AND WIPER INSERTS CUSTOMER DECLINED | Wiper Blade Service
54262 | ¦ 137420 PERFORM COMPLIMENTARY MULTI POINT VISUAL INSPECTION. CHECK AND SET TIRE PRESSURES. FRONT CAM SEALS AND VALVE COVER LEAKING. THERMOSTAT HOUSING LEAKING. CONTROL ARM BUSHING TORN. MOTOR MOUNT(TOP) TORN AND HAS MISSING BOLT. REC TIMING BELT AND WATER PUMP DUE TO MILEAGE. CHECK HISTORY ON SPARK PLUGS AND WIRES AS WELL AS COOLANT AND POWER STEERING SERVICE.¦ 137420 0 CUSTOMER REQUEST, REPLACED RT HEAD LAMP BULB. BULB BURNED OUT.¦ 137420 300 CHECK ENGINE LIGHT ON. SCAN CODES PCM. P0456 SMALL EVAP LEAK, P0700 TCM CODES. P0714 TRANS. SENSOR 1 INTERMITTENT, P0882 TRANS INPUT LOW.. WENT AFTER P0456 SMALL EVAP LEAK AND P0457 GAS CAP (SMALL LEAK). EELD PRESSURE SYSTEM AND FOUND NO SIGNS OF LEAKS. SMOKE SYSTEM AND FOUND NO SMOKE FROM SYSTEM. TRIED TO RUN FORCED MONITOR TEST AND FOUND NVLD WAS NOT GOING CLOSED. DROP FUEL TANK RT SIDE AND INSPECT EFOR ANY SIGNS OF DAMAGE OR LEAKS AT NVLD. REPLACED NVLD FOR NOT SWITCHING AND PURGE FOR NO HOLDING VACUUM. RECHECK OPERATION. ROAD TEST VEHICLE. LET VEHICLE SIT OVERNIGHT AND RECHECK OPERATION AS SMALL LEAKS TEST AT NIGHT.. | Belt Service¦Engine Service
54262 | ¦ 137420 PERFORM COMPLIMENTARY MULTI POINT VISUAL INSPECTION. CHECK AND SET TIRE PRESSURES. FRONT CAM SEALS AND VALVE COVER LEAKING. THERMOSTAT HOUSING LEAKING. CONTROL ARM BUSHING TORN. MOTOR MOUNT(TOP) TORN AND HAS MISSING BOLT. REC TIMING BELT AND WATER PUMP DUE TO MILEAGE. CHECK HISTORY ON SPARK PLUGS AND WIRES AS WELL AS COOLANT AND POWER STEERING SERVICE.¦ 137420 0 CUSTOMER REQUEST, REPLACED RT HEAD LAMP BULB. BULB BURNED OUT.¦ 137420 300 CHECK ENGINE LIGHT ON. SCAN CODES PCM. P0456 SMALL EVAP LEAK, P0700 TCM CODES. P0714 TRANS. SENSOR 1 INTERMITTENT, P0882 TRANS INPUT LOW.. WENT AFTER P0456 SMALL EVAP LEAK AND P0457 GAS CAP (SMALL LEAK). EELD PRESSURE SYSTEM AND FOUND NO SIGNS OF LEAKS. SMOKE SYSTEM AND FOUND NO SMOKE FROM SYSTEM. TRIED TO RUN FORCED MONITOR TEST AND FOUND NVLD WAS NOT GOING CLOSED. DROP FUEL TANK RT SIDE AND INSPECT EFOR ANY SIGNS OF DAMAGE OR LEAKS AT NVLD. REPLACED NVLD FOR NOT SWITCHING AND PURGE FOR NO HOLDING VACUUM. RECHECK OPERATION. ROAD TEST VEHICLE. LET VEHICLE SIT OVERNIGHT AND RECHECK OPERATION AS SMALL LEAKS TEST AT NIGHT.. | Belt Service¦Engine Service
54268 | ¦ RECOMMEND RIGHT MAP LIGHT BULB $30 RECOMMEND BATTERY $155 RECOMMEND BOTH AIR FILTERS $105 RECOMMEND FRONT BRAKE PADS AND ROTOR RESURFACE $319.95. SLIGHT OIL LEAK. RECOMMEND MONITORING RECOMMEND FOUR TIRES SOON $640 | Battery Service¦Brake Service¦Bulb Replacement¦New Tire(s)
54268 | ¦ RECOMMEND RIGHT MAP LIGHT BULB $30 RECOMMEND BATTERY $155 RECOMMEND BOTH AIR FILTERS $105 RECOMMEND FRONT BRAKE PADS AND ROTOR RESURFACE $319.95. SLIGHT OIL LEAK. RECOMMEND MONITORING RECOMMEND FOUR TIRES SOON $640 | Battery Service¦Brake Service¦Bulb Replacement¦New Tire(s)
54268 | ¦ RECOMMEND RIGHT MAP LIGHT BULB $30 RECOMMEND BATTERY $155 RECOMMEND BOTH AIR FILTERS $105 RECOMMEND FRONT BRAKE PADS AND ROTOR RESURFACE $319.95. SLIGHT OIL LEAK. RECOMMEND MONITORING RECOMMEND FOUR TIRES SOON $640 | Battery Service¦Brake Service¦Bulb Replacement¦New Tire(s)
54268 | ¦ RECOMMEND RIGHT MAP LIGHT BULB $30 RECOMMEND BATTERY $155 RECOMMEND BOTH AIR FILTERS $105 RECOMMEND FRONT BRAKE PADS AND ROTOR RESURFACE $319.95. SLIGHT OIL LEAK. RECOMMEND MONITORING RECOMMEND FOUR TIRES SOON $640 | Battery Service¦Brake Service¦Bulb Replacement¦New Tire(s)
54273 | ¦ Oil & Filter Service. DEVAN ADVANTAGE PLAN.¦ Perform Multi-point Inspection:.¦ Recommended repairs declined: tire rotation and balance | Tire Rotation¦Wheel Balance
54273 | ¦ Oil & Filter Service. DEVAN ADVANTAGE PLAN.¦ Perform Multi-point Inspection:.¦ Recommended repairs declined: tire rotation and balance | Tire Rotation¦Wheel Balance
57216 | ¦ TECH REC'D: REPLACE BOTH REAR TIRES.¦ 59074 PERFORM S/B 18-054, REPLACED PASSENGER'S AIRBAG INFLATOR, WORKING PROPERLY AT THIS TIME. SERIAL #25202220068413 PART #04790-TL2-407 | New Tire(s)
57217 | ¦ RECOMMEND TIMING BELT PACKAGE ($1450.00+TAX) RECOMMEND BATTERY REPLACEMENT ($189.00+TAX) RECOMMEND AIR FILTER & CABIN FILTER REPLACEMENT ($109.00+TAX) RECOMMEND BRAKE FLUID EXCHANGE ($134.95+TAX) RECOMMEND REPLACE HOOD SUPPORTS ($229.00+TAX) RECOMMEND HEADLIGHT RESTORATION SERVICE ($139.00+TAX).¦ 90188 PERFORMED MULTI-POINT INSPECTION PER ATTACHED INSPECTION SHEET.¦ 90188 PERFORMED ENGINE OIL AND FILTER CHANGE USING GENUINE ACURA PARTS | Air Filter Service¦Battery Service¦Belt Service¦Body Repair¦Brake Service¦Cabin Air Filter Service
57217 | ¦ RECOMMEND TIMING BELT PACKAGE ($1450.00+TAX) RECOMMEND BATTERY REPLACEMENT ($189.00+TAX) RECOMMEND AIR FILTER & CABIN FILTER REPLACEMENT ($109.00+TAX) RECOMMEND BRAKE FLUID EXCHANGE ($134.95+TAX) RECOMMEND REPLACE HOOD SUPPORTS ($229.00+TAX) RECOMMEND HEADLIGHT RESTORATION SERVICE ($139.00+TAX).¦ 90188 PERFORMED MULTI-POINT INSPECTION PER ATTACHED INSPECTION SHEET.¦ 90188 PERFORMED ENGINE OIL AND FILTER CHANGE USING GENUINE ACURA PARTS | Air Filter Service¦Battery Service¦Belt Service¦Body Repair¦Brake Service¦Cabin Air Filter Service
57217 | ¦ RECOMMEND TIMING BELT PACKAGE ($1450.00+TAX) RECOMMEND BATTERY REPLACEMENT ($189.00+TAX) RECOMMEND AIR FILTER & CABIN FILTER REPLACEMENT ($109.00+TAX) RECOMMEND BRAKE FLUID EXCHANGE ($134.95+TAX) RECOMMEND REPLACE HOOD SUPPORTS ($229.00+TAX) RECOMMEND HEADLIGHT RESTORATION SERVICE ($139.00+TAX).¦ 90188 PERFORMED MULTI-POINT INSPECTION PER ATTACHED INSPECTION SHEET.¦ 90188 PERFORMED ENGINE OIL AND FILTER CHANGE USING GENUINE ACURA PARTS | Air Filter Service¦Battery Service¦Belt Service¦Body Repair¦Brake Service¦Cabin Air Filter Service
57217 | ¦ RECOMMEND TIMING BELT PACKAGE ($1450.00+TAX) RECOMMEND BATTERY REPLACEMENT ($189.00+TAX) RECOMMEND AIR FILTER & CABIN FILTER REPLACEMENT ($109.00+TAX) RECOMMEND BRAKE FLUID EXCHANGE ($134.95+TAX) RECOMMEND REPLACE HOOD SUPPORTS ($229.00+TAX) RECOMMEND HEADLIGHT RESTORATION SERVICE ($139.00+TAX).¦ 90188 PERFORMED MULTI-POINT INSPECTION PER ATTACHED INSPECTION SHEET.¦ 90188 PERFORMED ENGINE OIL AND FILTER CHANGE USING GENUINE ACURA PARTS | Air Filter Service¦Battery Service¦Belt Service¦Body Repair¦Brake Service¦Cabin Air Filter Service
57217 | ¦ RECOMMEND TIMING BELT PACKAGE ($1450.00+TAX) RECOMMEND BATTERY REPLACEMENT ($189.00+TAX) RECOMMEND AIR FILTER & CABIN FILTER REPLACEMENT ($109.00+TAX) RECOMMEND BRAKE FLUID EXCHANGE ($134.95+TAX) RECOMMEND REPLACE HOOD SUPPORTS ($229.00+TAX) RECOMMEND HEADLIGHT RESTORATION SERVICE ($139.00+TAX).¦ 90188 PERFORMED MULTI-POINT INSPECTION PER ATTACHED INSPECTION SHEET.¦ 90188 PERFORMED ENGINE OIL AND FILTER CHANGE USING GENUINE ACURA PARTS | Air Filter Service¦Battery Service¦Belt Service¦Body Repair¦Brake Service¦Cabin Air Filter Service
57217 | ¦ RECOMMEND TIMING BELT PACKAGE ($1450.00+TAX) RECOMMEND BATTERY REPLACEMENT ($189.00+TAX) RECOMMEND AIR FILTER & CABIN FILTER REPLACEMENT ($109.00+TAX) RECOMMEND BRAKE FLUID EXCHANGE ($134.95+TAX) RECOMMEND REPLACE HOOD SUPPORTS ($229.00+TAX) RECOMMEND HEADLIGHT RESTORATION SERVICE ($139.00+TAX).¦ 90188 PERFORMED MULTI-POINT INSPECTION PER ATTACHED INSPECTION SHEET.¦ 90188 PERFORMED ENGINE OIL AND FILTER CHANGE USING GENUINE ACURA PARTS | Air Filter Service¦Battery Service¦Belt Service¦Body Repair¦Brake Service¦Cabin Air Filter Service
57722 | ¦ 77132 COMPLETED.¦ 77129 REQUESTED SERVICE COMPLETED SERVICE [50].¦ 77132 RECOMMENDED DUE TO NEW TIRES COMPLETED 4-WHEEL ALIGNMENT [200].¦ 77129 REQUESTED 4 TIRES MOUNTED & BALANCED 4 TIRES [200].¦ 77132 77132.¦ WSA-1BEBF0EE Contact Will Wait... | New Tire(s)¦Wheel Alignment Service
57722 | ¦ 77132 COMPLETED.¦ 77129 REQUESTED SERVICE COMPLETED SERVICE [50].¦ 77132 RECOMMENDED DUE TO NEW TIRES COMPLETED 4-WHEEL ALIGNMENT [200].¦ 77129 REQUESTED 4 TIRES MOUNTED & BALANCED 4 TIRES [200].¦ 77132 77132.¦ WSA-1BEBF0EE Contact Will Wait... | New Tire(s)¦Wheel Alignment Service
57738 | ¦ 36999 PERFORMED COMPLIMENTARY MULTI POINT VISUAL INSPECTION. CHECKED AND SET TIRE PRESSURES TO 36 PSI. RECOMMEND FOUR TIRES 265/60R18.¦ 36999 PERFORMED SAFETY RECALL U65 - 68172020AO, 68172020AP. | New Tire(s)
57740 | ¦ 60043 ROTATED TIRES FRONT TO REAR, SET TIRE PRESSURES TO SPECS..¦ 60043 PERFORMED COMPLIMENTARY MULTI POINT VISUAL INSPECTION. CHECK AND SET TIRE PRESSURES. RECOMMEND CUSTOMER REPLACE ENGINE AIR FILTER..¦ 60043 REPLACED ENGINE OIL AND FILTER, TOP OFF FLUIDS AS NEEDED | Air Filter Service
53659 | ¦ 53193 PERFORMED MULTI POINT INSPECTION. TECHNICIAN RECOMMENDATIONS: ENGINE AIR FILTER AND CABIN AIR FILTER (DIRTY) $185.¦ [PFL] PRIORITIES FOR LIFE OIL CHANGE | Air Filter Service¦Cabin Air Filter Service
53659 | ¦ 53193 PERFORMED MULTI POINT INSPECTION. TECHNICIAN RECOMMENDATIONS: ENGINE AIR FILTER AND CABIN AIR FILTER (DIRTY) $185.¦ [PFL] PRIORITIES FOR LIFE OIL CHANGE | Air Filter Service¦Cabin Air Filter Service
53091 | ¦ 111839 Rear tires worn to 2/32 on inner edges 318 Mounted and balanced 2 new tires on rear axle. Tech recommended alignment. Customer declined alignment..¦ 111839 PERFORMED 112,500 MILE SERVICE INCLUDING BRAKE FLUID EXCHANGE, REPLACE AIR FILTER, REPLACE ENGINE OIL AND FILTER (USING CASTROL GTX SYNTHETIC BLEND MOTOR OIL), PERFORM COMPLIMENTARY SOFTWARE UPDATES PER VOLVO SERVICE FOR LIFE, RESET SERVICE REMINDER INDICATOR, CHECK ON-BOARD DIAGNOSTIC SYSTEM, INSPECT POWER STEERING SYSTEM, INSPECT ENGINE COOLANT LEVEL AND ADJUST, INSPECT BATTERY AND CHECK ELECTROLYTE LEVEL, INSPECT EXTERIOR LIGHTING, INSPECT BRAKE LINES, HOSES AND CONNECTIONS, INSPECT BRAKE PADS AND DISCS, INSPECT PARKING BRAKE OPERATION, INSPECT STEERING OPERATION AND LINKAGE, INSPECT SUSPENSION COMPONENTS, INSPECT TIRES AND ADJUST AIR PRESSURES, INSPECT INTERIOR AND EXTERIOR LIGHTING, INSPECT WINDSHIELD WIPER OPERATION, INSPECT WASHER FLUID LEVEL AND ADJUST, COMPLIMENTARY EXTERIOR WASH (WEATHER AND EQUIPMENT PERMITTING) 8.0 qts 5w30 syn blend..¦ 111839 CVI 318 Performed CVI..¦ 111839 Service 318 Reset service light..¦ 111839 Rear pads worn 318 Replaced worn rear brake pads.¦ CUSTOMER REQUESTED A LOANER CREATED 2018-09-27 02:03:00PM TAKEN BY MANDI WINKLER | Wheel Alignment Service
50719 | ¦ WSA-F9800462 SHUTTLE CC CREATED 2018-10-18 11 14 00AM TAKEN BY AZALEA TORRES.¦ 195010 MILES OUT.¦ REMOVE AND INSTALL LEFT AND RIGHT FRONT STRUTS AND REPLACE SPRING SEATS.= 3.0HRS.¦ 52,500 MILE SERVICE COMPLETED 52,500 MILE SERVICE.= 3.40HRS.¦ REPLACE WINDSHIELD WIPER BLADES.= N/C.¦ COMPLETED MPI TIRE PRESSURE LIGHT ON, NEEDS TPMS SENSORS, DECLINE IN PREVIOUS VISIT..¦ POWERTRAIN - REPLACE ALL FOUR TIRE PRESSURE SENSORS. TIRE PRESSURE LIGHT WON'T CLEAR AND LOW BATTERY VOLTAGE IN SENSORS. | TPMS Service
50090 | ¦ RECOMMEND REC POWER STEERING FUILD , ENGINE AIR FILTER 35.00, AC CABIN 69.95 BRAKE FLUSH 130.00, BATTERY SERVICE 45.00, FRONT PADS 210.00 | Air Filter Service¦Battery Service¦Brake Service¦Steering Service
50090 | ¦ RECOMMEND REC POWER STEERING FUILD , ENGINE AIR FILTER 35.00, AC CABIN 69.95 BRAKE FLUSH 130.00, BATTERY SERVICE 45.00, FRONT PADS 210.00 | Air Filter Service¦Battery Service¦Brake Service¦Steering Service
50090 | ¦ RECOMMEND REC POWER STEERING FUILD , ENGINE AIR FILTER 35.00, AC CABIN 69.95 BRAKE FLUSH 130.00, BATTERY SERVICE 45.00, FRONT PADS 210.00 | Air Filter Service¦Battery Service¦Brake Service¦Steering Service
50090 | ¦ RECOMMEND REC POWER STEERING FUILD , ENGINE AIR FILTER 35.00, AC CABIN 69.95 BRAKE FLUSH 130.00, BATTERY SERVICE 45.00, FRONT PADS 210.00 | Air Filter Service¦Battery Service¦Brake Service¦Steering Service
48934 | ¦ 34468 ADJUST TIRES TO 35PSI.¦ 34468 PERFORMED MULTI-POINT INSPECTION PER ATTACHED INSPECTION SHEET.¦ 34468 PERFORMED A1 SERVICE (SERVICE INCLUDES SUBMENU ITEMS PER CHECKLIST) - ELK GROVE ACURA - MINIMUM SERVICE (A) Replace Engine Oil and Filter Install Windshield Wiper Solvent Check Tire Pressure and Condition Check VIN # for Open Recalls or Campaigns Perform Multi-Point Inspection (NOTE: NO TIRE ROTATION PERFORMED - BOTH FRONT TIRES WORN NEAR MINIMUM SERVICE LIMITS).¦ RECOMMEND REPLACE BOTH FRONT TIRES SOON ($491.78+TAX MICHELIN PRIMACY MXM4 TIRES) FOUR WHEEL ALIGNMENT ($105.00) | New Tire(s)¦Wheel Alignment Service
48934 | ¦ 34468 ADJUST TIRES TO 35PSI.¦ 34468 PERFORMED MULTI-POINT INSPECTION PER ATTACHED INSPECTION SHEET.¦ 34468 PERFORMED A1 SERVICE (SERVICE INCLUDES SUBMENU ITEMS PER CHECKLIST) - ELK GROVE ACURA - MINIMUM SERVICE (A) Replace Engine Oil and Filter Install Windshield Wiper Solvent Check Tire Pressure and Condition Check VIN # for Open Recalls or Campaigns Perform Multi-Point Inspection (NOTE: NO TIRE ROTATION PERFORMED - BOTH FRONT TIRES WORN NEAR MINIMUM SERVICE LIMITS).¦ RECOMMEND REPLACE BOTH FRONT TIRES SOON ($491.78+TAX MICHELIN PRIMACY MXM4 TIRES) FOUR WHEEL ALIGNMENT ($105.00) | New Tire(s)¦Wheel Alignment Service
52502 | ¦ Declined RECOMMEND AIRMATIC CONTROL UNIT REPLACE..¦ Declined Perform B Service.¦ Declined Perform automatic transmission fluid exchange service and change filter.¦ Declined Perform brake system fluid exchange.¦ Declined Perform power steering system fluid exchange service.¦ Declined Perform coolant fluid exchange service.¦ Declined Perform induction service.¦ Declined Replace front brake pads and replace front brake rotors.¦ Declined Replace rear differential fluid.¦ Declined Replace front differential fluid.¦ Declined Replace transfer case fluid | Brake Service¦Cooling System Service¦Drive Train Service¦Fuel System Service¦Steering Service¦Transmission Service
52502 | ¦ Declined RECOMMEND AIRMATIC CONTROL UNIT REPLACE..¦ Declined Perform B Service.¦ Declined Perform automatic transmission fluid exchange service and change filter.¦ Declined Perform brake system fluid exchange.¦ Declined Perform power steering system fluid exchange service.¦ Declined Perform coolant fluid exchange service.¦ Declined Perform induction service.¦ Declined Replace front brake pads and replace front brake rotors.¦ Declined Replace rear differential fluid.¦ Declined Replace front differential fluid.¦ Declined Replace transfer case fluid | Brake Service¦Cooling System Service¦Drive Train Service¦Fuel System Service¦Steering Service¦Transmission Service
52502 | ¦ Declined RECOMMEND AIRMATIC CONTROL UNIT REPLACE..¦ Declined Perform B Service.¦ Declined Perform automatic transmission fluid exchange service and change filter.¦ Declined Perform brake system fluid exchange.¦ Declined Perform power steering system fluid exchange service.¦ Declined Perform coolant fluid exchange service.¦ Declined Perform induction service.¦ Declined Replace front brake pads and replace front brake rotors.¦ Declined Replace rear differential fluid.¦ Declined Replace front differential fluid.¦ Declined Replace transfer case fluid | Brake Service¦Cooling System Service¦Drive Train Service¦Fuel System Service¦Steering Service¦Transmission Service
52502 | ¦ Declined RECOMMEND AIRMATIC CONTROL UNIT REPLACE..¦ Declined Perform B Service.¦ Declined Perform automatic transmission fluid exchange service and change filter.¦ Declined Perform brake system fluid exchange.¦ Declined Perform power steering system fluid exchange service.¦ Declined Perform coolant fluid exchange service.¦ Declined Perform induction service.¦ Declined Replace front brake pads and replace front brake rotors.¦ Declined Replace rear differential fluid.¦ Declined Replace front differential fluid.¦ Declined Replace transfer case fluid | Brake Service¦Cooling System Service¦Drive Train Service¦Fuel System Service¦Steering Service¦Transmission Service
52502 | ¦ Declined RECOMMEND AIRMATIC CONTROL UNIT REPLACE..¦ Declined Perform B Service.¦ Declined Perform automatic transmission fluid exchange service and change filter.¦ Declined Perform brake system fluid exchange.¦ Declined Perform power steering system fluid exchange service.¦ Declined Perform coolant fluid exchange service.¦ Declined Perform induction service.¦ Declined Replace front brake pads and replace front brake rotors.¦ Declined Replace rear differential fluid.¦ Declined Replace front differential fluid.¦ Declined Replace transfer case fluid | Brake Service¦Cooling System Service¦Drive Train Service¦Fuel System Service¦Steering Service¦Transmission Service
52502 | ¦ Declined RECOMMEND AIRMATIC CONTROL UNIT REPLACE..¦ Declined Perform B Service.¦ Declined Perform automatic transmission fluid exchange service and change filter.¦ Declined Perform brake system fluid exchange.¦ Declined Perform power steering system fluid exchange service.¦ Declined Perform coolant fluid exchange service.¦ Declined Perform induction service.¦ Declined Replace front brake pads and replace front brake rotors.¦ Declined Replace rear differential fluid.¦ Declined Replace front differential fluid.¦ Declined Replace transfer case fluid | Brake Service¦Cooling System Service¦Drive Train Service¦Fuel System Service¦Steering Service¦Transmission Service
56645 | ¦ RECOMMEND FRONT BRAKE PADS SOON $180. TIRE ROTA TION $20. CABIN AND ENGINE AIR FILTERS $105 | Brake Service
56646 | ¦ RECOMMEND BRAKE FLUID FLUSH $95. 4 YOKO TIRES $ 460 + TAX | Brake Service
54877 | ¦ RECOMMEND POWER STEERING FLUID FLUSH $110//RECO MMEND BRAKE FLUID FLUSH $95//RECOMMEND BOTH AIR FILTERS (ENGINE/CABIN) $105 | Brake Service¦Engine Service¦Steering Service
54877 | ¦ RECOMMEND POWER STEERING FLUID FLUSH $110//RECO MMEND BRAKE FLUID FLUSH $95//RECOMMEND BOTH AIR FILTERS (ENGINE/CABIN) $105 | Brake Service¦Engine Service¦Steering Service
54877 | ¦ RECOMMEND POWER STEERING FLUID FLUSH $110//RECO MMEND BRAKE FLUID FLUSH $95//RECOMMEND BOTH AIR FILTERS (ENGINE/CABIN) $105 | Brake Service¦Engine Service¦Steering Service
54878 | ¦ RECOMMEND CABIN AIR FILTER $65 | Cabin Air Filter Service
57253 | ¦ RECOMMEND RECOMMEND ENGINE AIR FILTER 35.00, A CABIN FILTER 69.95 | Air Filter Service¦Cabin Air Filter Service
57253 | ¦ RECOMMEND RECOMMEND ENGINE AIR FILTER 35.00, A CABIN FILTER 69.95 | Air Filter Service¦Cabin Air Filter Service
57255 | ¦ RECOMMEND recommend a/c refresh with cabin air filter 130.00 | Air Conditioning Service¦Cabin Air Filter Service
57255 | ¦ RECOMMEND recommend a/c refresh with cabin air filter 130.00 | Air Conditioning Service¦Cabin Air Filter Service
50741 | ¦ 29658 replaced battery.¦ RECOMMEND TRANSMISSION FLUID, BRAKE FLUID, AIR AND POLLEN FILTERS.¦ 29658 completed lof recommend trans fluid, brake fluid, pollen and air filter | Air Filter Service¦Brake Service¦Cabin Air Filter Service¦Transmission Service
50741 | ¦ 29658 replaced battery.¦ RECOMMEND TRANSMISSION FLUID, BRAKE FLUID, AIR AND POLLEN FILTERS.¦ 29658 completed lof recommend trans fluid, brake fluid, pollen and air filter | Air Filter Service¦Brake Service¦Cabin Air Filter Service¦Transmission Service
50741 | ¦ 29658 replaced battery.¦ RECOMMEND TRANSMISSION FLUID, BRAKE FLUID, AIR AND POLLEN FILTERS.¦ 29658 completed lof recommend trans fluid, brake fluid, pollen and air filter | Air Filter Service¦Brake Service¦Cabin Air Filter Service¦Transmission Service
50741 | ¦ 29658 replaced battery.¦ RECOMMEND TRANSMISSION FLUID, BRAKE FLUID, AIR AND POLLEN FILTERS.¦ 29658 completed lof recommend trans fluid, brake fluid, pollen and air filter | Air Filter Service¦Brake Service¦Cabin Air Filter Service¦Transmission Service
54918 | ¦ 45306 Could not duplicate customers concern at this time.¦ 45306 needs sspa9 170 competed sspa9 with crush pad installed.¦ drop box | Brake Service
54920 | ¦ RECOMMENDED: POWERSTEERING FLUSH - REAR BRAKE P ADS - AIR/CABIN FILTERS - FRONT TIRES- DECLINED | Brake Service¦New Tire(s)¦Steering Service
54920 | ¦ RECOMMENDED: POWERSTEERING FLUSH - REAR BRAKE P ADS - AIR/CABIN FILTERS - FRONT TIRES- DECLINED | Brake Service¦New Tire(s)¦Steering Service
54920 | ¦ RECOMMENDED: POWERSTEERING FLUSH - REAR BRAKE P ADS - AIR/CABIN FILTERS - FRONT TIRES- DECLINED | Brake Service¦New Tire(s)¦Steering Service
57766 | ¦ COMPLETED MPI, CLIENT DENIED FRONT TIRES BOTH HAVE BUBBLES NOT RECOMMENDED SAFE TO DRIVE..¦ DECLINED.¦ 17301-(.4) 17481-(.2) Completed 10k FSM, reset maintenance light. (.6).¦ 8476.¦ CLIENT REQUESTS MOUNT AND BALANCE 2 TIRES, DUE TO BUBBLES BOTH FRONT OUTER TIRES, 255/40R19 100V PIRELLI P ZERO.¦ WSA-6377875A Contact Will Wait....¦ PERFORM A ONE TIME 4 WHEEL COMPUTERIZED ALIGNMENT | New Tire(s)
57769 | ¦ RECOMMEND TECH. RECOMMENDS 4 TIRES BEFORE WINTER 4 WHEEL ALIGNEMNT | New Tire(s)
57774 | ¦ X07X9F0RQ3:WAIT created 2018-10-22 01:33:00pm taken by Melvin Smith.¦ RECOMMEND HIGH PRESSURE WASHER HOSE IS LEAKING WASHER FLUID | Hose Service
51879 | ¦ 20385.¦ CLIENT REQUESTS MOUNT AND BALANCE 3 TIRES: BOTH RIGHT TIRES AND LEFT REAR TIRE ARE AT 4/32 WITH ABNORMAL CENTER TIRE WEAR DUE TO OVER INFLATING TIRES. THREE NEW TIRES ARE RECOMMENDED. 275/40R21 107V PIRELLI SCORPION VERDE..¦ WSA-CF444A55 Contact Mobile (972) 948-1865.¦ COMPLETED OIL AND FILTER CHANGE. [0.50].¦ 36004[0.70] TESTED A/C SYSTEM. PLACED LEFT AND RIGHT SIDE CLIMATE SYSTEM TO 68 DEGREES. TURNED VEHICLE OFF AND TUNED BACK ON, PERFORMED THIS PROCEDURE SEVERAL TIMES UNTIL THE RIGHT SIDE CLIMATE WENT BACK TO 70 DEGREES. CONNECTED TO VIDA AND NO DTC RELATED TO CCM WERE PRESENT. PERFORMED A TOTAL UPGRADE. REPEATED TEST AFTER DOWNLOAD, NORMAL OPERATION, A/C CLIMATE STAYED AT SPECIFIED CLIMATE AS WELL AS THE AUTO. [0.70].¦ COMPLETED MPI..¦ COMPLETED TEXAS STATE INSPECTION. [0.40].¦ COMPLETED 4 WHEEL COMPUTERIZED ALIGNMENT. [2.00].¦ COMPLETED TIRE ROTATION AND BALANCE. [0.80].¦ TEST DROVE VEHICLE ON HIGHWAY. ONLY NOISE PRESENT IS ROAD NOISE DO TO TIRES. RF, RR, AND LR ARE AT 4/32. | New Tire(s)
51881 | ¦ RECOMMEND RECOMMEND: AIR FILTERS ARE DIRTY REAR DIFF SERVICE | Drive Train Service
51884 | ¦ X08J8R0YDR:WAIT.¦ RECOMMEND REAR TIRES ARE DRY ROTTED-TREAD STILL OK | New Tire(s)
53121 | ¦ REC: FRONT BRAKE PADS $180; REAR BRAKE PADS $19 0; BRAKE FLUSH $95 | Brake Service
53122 | ¦ RECOMMEND REPLACING LF AND RR TIRES AND THEN PERFORM A ALIGNMENT. | New Tire(s)¦Wheel Alignment Service
53122 | ¦ RECOMMEND REPLACING LF AND RR TIRES AND THEN PERFORM A ALIGNMENT. | New Tire(s)¦Wheel Alignment Service
53123 | ¦ DECLINED:POWER STEERING RACK LEAKING FLUID $205 0.00 | Steering Service
49576 | ¦ RECOMMEND REC BRAKE FLUID 89.95, COOLANT FLUID 89.95, AND TRANS FLUID 89.95.¦ 673-7055 | Brake Service¦Cooling System Service¦Transmission Service
49576 | ¦ RECOMMEND REC BRAKE FLUID 89.95, COOLANT FLUID 89.95, AND TRANS FLUID 89.95.¦ 673-7055 | Brake Service¦Cooling System Service¦Transmission Service
49576 | ¦ RECOMMEND REC BRAKE FLUID 89.95, COOLANT FLUID 89.95, AND TRANS FLUID 89.95.¦ 673-7055 | Brake Service¦Cooling System Service¦Transmission Service
49581 | ¦ RECOMMEND TECH RECOMMENDS FOUR TIRES P245/65R17 SEE ATTATCHED.¦ ++WAITER++ WAIT:++WAITER++ | New Tire(s)
51903 | ¦ COMPLETED MULTI POINT INSPECTION..¦ DRIVER INSIDE HANDLE IS BROKEN AND NEEDS TO BE RELPACED/REMOVED AND REPLACED INSIDE DOOR HANDLE REINPECTED NORMAL OPPARATION | Body Repair
51905 | ¦ 36437 PERFORMED MULTI POINT INSPECTION RECOMMEND REAR BRAKE JOB SOON $420 | Brake Service
51912 | ¦ RECOMMEND TECH. RECOMMENDS FILTERS 120.00 TRANSMISSION SERVICE 124.95 | Transmission Service
55492 | ¦ 15493 ADJUST TIRES TO 35PSI.¦ 15493 PERFORMED A1 SERVICE (SERVICE INCLUDES SUBMENU ITEMS PER CHECKLIST) - ELK GROVE ACURA - MINIMUM SERVICE (A) Replace Engine Oil and Filter Install Windshield Wiper Solvent (1) Rotate Tires, Check Tire Pressure and Condition Check VIN # for Open Recalls or Campaigns Perform Multi-Point Inspection.¦ RECOMEND FROTN WIPER INSERTS, CUST DECLINED.¦ 15493 PERFORMED 6 SERVICE: DRAINED AND REFILLED DIFFERENTIAL FLUID WITH GENUINE ACURA FLUID.¦ 15493 PERFORMED MULTI-POINT INSPECTION PER ATTACHED INSPECTION SHEET | Wiper Blade Service
55503 | ¦ CHECK FLUID LEVELS,BELTS,HOSES,TIRES & AIR FILTER. ANTI-FREEZE GOOD TO -.¦ CUSTOMER STATES ENGINE FEELS LIKE IT HAS A MISS ANYTIME DRIVING SCANNED FOR DTC, VEHICLE CODEING FOR THROTTLE BODY, THROTTLE BODY NEEDS REPLACED RECOMEND SPARK PLUGS AND CABIN FILTER.¦ CHECK FLUID LEVELS,BELTS,HOSES,TIRES & AIR FILTER. ANTI-FREEZE GOOD TO -. CUSTOMER STATES ENGINE FEELS LIKE IT HAS A MISS ANYTIME DRIVING SCANNED FOR DTC, VEHICLE CODEING FOR THROTTLE BODY, THROTTLE BODY NEEDS REPLACED RECOMEND SPARK PLUGS AND CABIN FILTER | Cabin Air Filter Service¦Spark Plugs¦Throttle Body Service
55503 | ¦ CHECK FLUID LEVELS,BELTS,HOSES,TIRES & AIR FILTER. ANTI-FREEZE GOOD TO -.¦ CUSTOMER STATES ENGINE FEELS LIKE IT HAS A MISS ANYTIME DRIVING SCANNED FOR DTC, VEHICLE CODEING FOR THROTTLE BODY, THROTTLE BODY NEEDS REPLACED RECOMEND SPARK PLUGS AND CABIN FILTER.¦ CHECK FLUID LEVELS,BELTS,HOSES,TIRES & AIR FILTER. ANTI-FREEZE GOOD TO -. CUSTOMER STATES ENGINE FEELS LIKE IT HAS A MISS ANYTIME DRIVING SCANNED FOR DTC, VEHICLE CODEING FOR THROTTLE BODY, THROTTLE BODY NEEDS REPLACED RECOMEND SPARK PLUGS AND CABIN FILTER | Cabin Air Filter Service¦Spark Plugs¦Throttle Body Service
55503 | ¦ CHECK FLUID LEVELS,BELTS,HOSES,TIRES & AIR FILTER. ANTI-FREEZE GOOD TO -.¦ CUSTOMER STATES ENGINE FEELS LIKE IT HAS A MISS ANYTIME DRIVING SCANNED FOR DTC, VEHICLE CODEING FOR THROTTLE BODY, THROTTLE BODY NEEDS REPLACED RECOMEND SPARK PLUGS AND CABIN FILTER.¦ CHECK FLUID LEVELS,BELTS,HOSES,TIRES & AIR FILTER. ANTI-FREEZE GOOD TO -. CUSTOMER STATES ENGINE FEELS LIKE IT HAS A MISS ANYTIME DRIVING SCANNED FOR DTC, VEHICLE CODEING FOR THROTTLE BODY, THROTTLE BODY NEEDS REPLACED RECOMEND SPARK PLUGS AND CABIN FILTER | Cabin Air Filter Service¦Spark Plugs¦Throttle Body Service
56682 | ¦ 147782 I WAS ABLE TO DUPLICATE WHEN CAR IS COMING TO A STOP AND DOWNING SHIFTING INTO FIRST GEAR THE CAR BANGS INTO GEAR , ALSO WHEN TAKING OFF FROM A STOP IT HAD A DELAY IN SHIFTING WHEN IT BANGS INTO GEAR , I THEN CHECK THE SYSTEM FOR ANY STORED FAILURE CODES , NONE FOUND , I THEN CHECK THE FLUID CONDITION , LOOKS AND SMELLS CLEAN, NOTE IT LOOKS LIKE THE TRANS HAS BEEN REPLACED . I ALSO FOUND ALL MOTOR AND TRANS MOUNTS ARE BAD ...... REC: REPLACING THE TRANS AND ALL MOUNTS BEFORE FURTHER TESTING.¦ 147782 PERFORMED MULTI-POINT INSPECTION PER ATTACHED INSPECTION SHEET.¦ 147782 I SET ALL TIRES PRESSURE TO SPECS. AS PER FACTORY 32 PSI.¦ SUPPLIED EST FOR TRANS | Transmission Service
48968 | ¦ 67742 RECOMMEND 4 NEW BRAKE PADS. FRONT PADS 2MM AND REAR PADS LESS THAN 1MM. DRIVER FRONT ROTOR 27.70MM PASSENGER FRONT 27.00MM BOTH WITHIN SPECS. DRIVER REAR 22.24MM PASSENGER REAR 22.31 BOTH WITHIN SPECS | Brake Service
48969 | ¦ 218574 PERFORM COMPLIMENTARY MULTI POINT VISUAL INSPECTION. CHECK AND SET TIRE PRESSURES. RECOMMEND REAR CAM SEAL LEAKS..¦ 218574 150 REPLACE STARTER MOTOR BENDIX GEAR WAS DAMAGE ,INSPECT FLYWHEEL CHECK OK INSTALL NEW STARTER NOTE BATTERY 'WAS COMPLETELY DEAD TO TRY TO START DE VEHICLE.. RECOMMEND REMOVE TRANSMISSION FOR INSPECTION SEE LINE E.¦ 218574 100 REPLACE 2 BATTERY'S SUPPLY BY CUSTOMER. NOTE AFTERMARKET WIRING CONNECTED TO BATTERY'S DAMAGE..¦ 218574 1000 REMOVE TRANSMISSION FOUND DAMAGE ENGINE TO TRANS ADAPTOR CAUSE BY BROKEN FLYWHEEL RECOMMEND NEW FLYWHEEL, ADAPTOR ,NEW BOLTS,CAM SEAL,REAR CRANK SEAL. INSTALL NEW ENGINE ADAPTOR, FLYWHEEL ,REAR CRANK SEAL ,REAR CAM SEAL AND REINSTALL TRANSMISSION ASSEMBLY . | Transmission Service
57281 | ¦ 45182 PERFORMED MULTI POINT INSPECTION. TECHNICIAN RECOMMENDATIONS: REAR BRAKES ARE LOW (2/32) $440. ENGINE AIR FILTER AND CABIN AIR FILTER (DIRTY) $185. BRAKE FLUID FLUSH (DIRTY) $198 | Brake Service
51325 | ¦ FAILS NEEDS FRT PADS & ROTORS.¦ . FAILS NEEDS FRT PADS & ROTORS. U65: SAFETY RECALL U65 - REPROGRAM POWERTRAIN CONTROL MODULE** MANUFACTURES RECALL INSPECT PCM SOFTWARE. U06: CUSTOMER SATISFACTION NOTIFICATION U06 - AUTOPARK FUNCTIONALITY** MANUFACTURES RECALL REPRPGRAM PCM,TCM,IPC,RFH. . 1/32 FAILED STATE INSP.¦ U65: SAFETY RECALL U65 - REPROGRAM POWERTRAIN CONTROL MODULE** MANUFACTURES RECALL INSPECT PCM SOFTWARE.¦ 1/32 FAILED STATE INSP | Brake Service
56053 | ¦ RECOMMEND RECOMMENDED CONTROL ARMS RECOMMNEDED TIE RODS | Tie Rod Service
54974 | ¦ 20262 REC - ENGINE AIR FILTER - $80.00 . IN CABIN AIR FILTER - $129.00 | Air Filter Service¦Cabin Air Filter Service
54974 | ¦ 20262 REC - ENGINE AIR FILTER - $80.00 . IN CABIN AIR FILTER - $129.00 | Air Filter Service¦Cabin Air Filter Service
53739 | ¦ 87116 recommend alignemnt along with 75k service. note rr tire has plug in sidewall..¦ 87116 replaced tire as per customer request due to damage to tire. | 75,000 Mile Service
54298 | ¦ 60296 VEHICLE NEEDS TIRES SIZE 225/65/17 $925 INCLUDES INSTALL AND ALIGNMENT | New Tire(s)
54305 | ¦ RECOMMEND WIPERS..¦ REPLACED FRONT BRAKE PADS AND ROTORS..¦ REPLACED REAR BRAKE PADS..¦ PERFORMED SYNTHETIC OIL AND FILTER CHANGE. | Wiper Blade Service
54308 | ¦ 43861 RECOMMENDING PADS AND ROTORS (REARS AT 4MM) $600 INSTALLED.¦ WAIT CREATED 2018-10-16 01:35:00PM TAKEN BY MAT T SHAFMAN | Brake Service
54329 | ¦ RECOMMEND TECH. RECOMMENDS LEFT FRONT SIDE MARKER BULB FRONT WIPER BLADES STREAKING; A/M 4 TIRES DUE TO TREAD WEAR FRONT SWAY BAR LINK BOOTS SPLIT 4 WHEEL ALIGNMENT WITH TIRES TRANSMISSION SERVICE IS DUE 124.95 | Bulb Replacement¦New Tire(s)¦Suspension Service¦Transmission Service¦Wheel Alignment Service¦Wiper Blade Service
54329 | ¦ RECOMMEND TECH. RECOMMENDS LEFT FRONT SIDE MARKER BULB FRONT WIPER BLADES STREAKING; A/M 4 TIRES DUE TO TREAD WEAR FRONT SWAY BAR LINK BOOTS SPLIT 4 WHEEL ALIGNMENT WITH TIRES TRANSMISSION SERVICE IS DUE 124.95 | Bulb Replacement¦New Tire(s)¦Suspension Service¦Transmission Service¦Wheel Alignment Service¦Wiper Blade Service
54329 | ¦ RECOMMEND TECH. RECOMMENDS LEFT FRONT SIDE MARKER BULB FRONT WIPER BLADES STREAKING; A/M 4 TIRES DUE TO TREAD WEAR FRONT SWAY BAR LINK BOOTS SPLIT 4 WHEEL ALIGNMENT WITH TIRES TRANSMISSION SERVICE IS DUE 124.95 | Bulb Replacement¦New Tire(s)¦Suspension Service¦Transmission Service¦Wheel Alignment Service¦Wiper Blade Service
54329 | ¦ RECOMMEND TECH. RECOMMENDS LEFT FRONT SIDE MARKER BULB FRONT WIPER BLADES STREAKING; A/M 4 TIRES DUE TO TREAD WEAR FRONT SWAY BAR LINK BOOTS SPLIT 4 WHEEL ALIGNMENT WITH TIRES TRANSMISSION SERVICE IS DUE 124.95 | Bulb Replacement¦New Tire(s)¦Suspension Service¦Transmission Service¦Wheel Alignment Service¦Wiper Blade Service
54329 | ¦ RECOMMEND TECH. RECOMMENDS LEFT FRONT SIDE MARKER BULB FRONT WIPER BLADES STREAKING; A/M 4 TIRES DUE TO TREAD WEAR FRONT SWAY BAR LINK BOOTS SPLIT 4 WHEEL ALIGNMENT WITH TIRES TRANSMISSION SERVICE IS DUE 124.95 | Bulb Replacement¦New Tire(s)¦Suspension Service¦Transmission Service¦Wheel Alignment Service¦Wiper Blade Service
54329 | ¦ RECOMMEND TECH. RECOMMENDS LEFT FRONT SIDE MARKER BULB FRONT WIPER BLADES STREAKING; A/M 4 TIRES DUE TO TREAD WEAR FRONT SWAY BAR LINK BOOTS SPLIT 4 WHEEL ALIGNMENT WITH TIRES TRANSMISSION SERVICE IS DUE 124.95 | Bulb Replacement¦New Tire(s)¦Suspension Service¦Transmission Service¦Wheel Alignment Service¦Wiper Blade Service
57829 | ¦ WAIT:.¦ RECOMMEND WILL NEED A FUEL TANK , VLAVES AND HOSES, PILEMINARY ESTIMATE 2887.95 PLUS TAX PARTS WILL HAVE TO BE ORDERED. | Fuel System Service
57836 | ¦ RECOMMEND RECOMMEND ENGINE AIR FILTER 35.00 AC CABIN FILTER 69.95 | Air Filter Service¦Cabin Air Filter Service
57836 | ¦ RECOMMEND RECOMMEND ENGINE AIR FILTER 35.00 AC CABIN FILTER 69.95 | Air Filter Service¦Cabin Air Filter Service
57846 | ¦ RECOMMEND REAR BRAKES AT 3MM WILL NEED SOON 330.00 INSTALLED TRANSMISSION SERVICE 135.00 | Brake Service¦Transmission Service
57846 | ¦ RECOMMEND REAR BRAKES AT 3MM WILL NEED SOON 330.00 INSTALLED TRANSMISSION SERVICE 135.00 | Brake Service¦Transmission Service
56088 | ¦ 100819 100825.¦ BRAKES, FRONT BRAKE PADS ARE AT 3MM, RECOMMEND REPLACING FRONT PADS..¦ 100819 TECH #104177 REMOVED FRONT BUMPER COVER, SWAP ALL FOUR GRILLS AND THE FOG REFLECTORS, REPLACE BRACKETS ON THE SIDE AND INSTALLED NEW COVER ON THE CAR. 4.00 HRS.¦ WSA-6B57B360 CC CREATED 2018-09-26 07 54 00AM TAKEN BY BRITTANY GAITAN.¦ 100819 Performed 4 wheel alignment. (2.0).¦ 100819 Replaced right axle. (2.0).¦ 100819 Replaced A/C compressor and charged system. (4.0).¦ 100819 Replaced Timing belt. No labor. | Brake Service
56089 | ¦ WILL NEED TIRES AND ALIGNMENT SOON.¦ 57431 REPLACED FRONT BRAKE PADS WITH GENUINE ACURA PARTS AND RESURFACED ROTORS. TEST DROVE VEHICLE AND CHECKED OPERATION..¦ 57428 PERFORMED 2 SERVICE: REPLACED ENGINE AIR FILTER AND IN DASH POLLEN FILTER WITH GENUINE ACURA PARTS.¦ 57428 adjust tires to 33psi.¦ 57428 PERFORMED MULTI-POINT INSPECTION PER ATTACHED INSPECTION SHEET.¦ 57428 PERFORMED A1 SERVICE (SERVICE INCLUDES SUBMENU ITEMS PER CHECKLIST) - ELK GROVE ACURA - MINIMUM SERVICE (A) Replace Engine Oil and Filter Install Windshield Wiper Solvent (1) Rotate Tires, Check Tire Pressure and Condition Check VIN # for Open Recalls or Campaigns Perform Multi-Point Inspection | New Tire(s)¦Wheel Alignment Service
56089 | ¦ WILL NEED TIRES AND ALIGNMENT SOON.¦ 57431 REPLACED FRONT BRAKE PADS WITH GENUINE ACURA PARTS AND RESURFACED ROTORS. TEST DROVE VEHICLE AND CHECKED OPERATION..¦ 57428 PERFORMED 2 SERVICE: REPLACED ENGINE AIR FILTER AND IN DASH POLLEN FILTER WITH GENUINE ACURA PARTS.¦ 57428 adjust tires to 33psi.¦ 57428 PERFORMED MULTI-POINT INSPECTION PER ATTACHED INSPECTION SHEET.¦ 57428 PERFORMED A1 SERVICE (SERVICE INCLUDES SUBMENU ITEMS PER CHECKLIST) - ELK GROVE ACURA - MINIMUM SERVICE (A) Replace Engine Oil and Filter Install Windshield Wiper Solvent (1) Rotate Tires, Check Tire Pressure and Condition Check VIN # for Open Recalls or Campaigns Perform Multi-Point Inspection | New Tire(s)¦Wheel Alignment Service
56090 | ¦ 112342 adjust tires to 33psi.¦ 112342 PERFORMED A1 SERVICE (SERVICE INCLUDES SUBMENU ITEMS PER CHECKLIST) - ELK GROVE ACURA - MINIMUM SERVICE (A) Replace Engine Oil and Filter Install Windshield Wiper Solvent (1) Rotate Tires, Check Tire Pressure and Condition Check VIN # for Open Recalls or Campaigns Perform Multi-Point Inspection.¦ NEEDS WIPER BLADES ARE AFTERMARKET $81.00 NOT IN STOCK ARE S.O. PARTS 115K SERVICE SPARK PLUGS $276.95 AND COOLING SYSTEM FLUSH $136.95 HEADLIGHT RESTORE $169.95.¦ 112342 PERFORMED MULTI-POINT INSPECTION PER ATTACHED INSPECTION SHEET | Wiper Blade Service
49594 | ¦ 237417 PERFORMED OIL CHANGE. TECH FOUND VEHICLE HAS OVER SIZED DRAIN PLUG IN VEHICLE AND OIL PAN IS LEAKING. TECH RECOMMENDS TO REPLACE OIL PAN. CUSTOMER DENIED AT THIS TIME AND WAS ADVISED OF THE OIL LEAK..¦ SET TIRE PRESSURE TO 34 PSI FRONT BRAKES AT 4MM, REAR BRAKES AT 6MM RECOMMEND TO REPLACE OIL PAN DUE TO LEAK FROM P AN GASKET AND DRIAN PLUG. EST$442.85 | Engine Service
49595 | ¦ TECH INSTALLED THE TAILGATE LATCH ACTUATOR STOP BLOCK. RECALL IS COMPLETE.¦ TECH RECOMMENDED SERVICING THE INTAKE, DIFFERENTIALS AND INSTALLING A NEW AIR FILTER.. . . TECH INSPECTED THE PCM SOFTWARE LEVEL RECALL IS COMPLETE. TECH INSTALLED THE TAILGATE LATCH ACTUATOR STOP BLOCK. RECALL IS COMPLETE. TECH INSPECTED AND REPROGRAMMED THE PCM, TCM, AND RF HUB RECALL IS COMPLETE.¦ TECH RECOMMENDED SERVICING THE INTAKE, DIFFERENTIALS AND INSTALLING A NEW AIR FILTER. | Air Filter Service
49596 | ¦ CUSTOMER STATES THIS AM ACTED LIKE DID NOT WANT TO START BUT NOW ALL LIGHTS ON DASH ARE ON AND FLASHING SCANNED HAD 48 STORED OCDES CLEARED CODES ROAD TEST FOUND SWITCH FOR DOME LIGHT WERE TURNED ON ALL THE TIME CODES CAUSED FROM BATTERY NEEDS RIGHT MANIFOLD LEAKING.¦ CUSTOMER STATES THIS AM ACTED LIKE DID NOT WANT TO START BUT NOW ALL LIGHTS ON DASH ARE ON AND FLASHING SCANNED HAD 48 STORED OCDES CLEARED CODES ROAD TEST FOUND SWITCH FOR DOME LIGHT WERE TURNED ON ALL THE TIME CODES CAUSED FROM BATTERY NEEDS RIGHT MANIFOLD LEAKING | Exhaust System Service
49602 | ¦ 35798 EXPRESS SERVICE CHANGED OIL, FILTER AND DID 19 POINT INSPECTION. RECOMMEND 4 TIRES AND ALIGNMENT, TRANS FLUID, BRAKE FLUID.¦ RECOMMEND 4 TIRES AND ALIGNMENT. RECOMMEND TRAN SMISSION FLUID, BRAKE FLUID | Brake Service¦New Tire(s)¦Transmission Service¦Wheel Alignment Service
49602 | ¦ 35798 EXPRESS SERVICE CHANGED OIL, FILTER AND DID 19 POINT INSPECTION. RECOMMEND 4 TIRES AND ALIGNMENT, TRANS FLUID, BRAKE FLUID.¦ RECOMMEND 4 TIRES AND ALIGNMENT. RECOMMEND TRAN SMISSION FLUID, BRAKE FLUID | Brake Service¦New Tire(s)¦Transmission Service¦Wheel Alignment Service
49602 | ¦ 35798 EXPRESS SERVICE CHANGED OIL, FILTER AND DID 19 POINT INSPECTION. RECOMMEND 4 TIRES AND ALIGNMENT, TRANS FLUID, BRAKE FLUID.¦ RECOMMEND 4 TIRES AND ALIGNMENT. RECOMMEND TRAN SMISSION FLUID, BRAKE FLUID | Brake Service¦New Tire(s)¦Transmission Service¦Wheel Alignment Service
49602 | ¦ 35798 EXPRESS SERVICE CHANGED OIL, FILTER AND DID 19 POINT INSPECTION. RECOMMEND 4 TIRES AND ALIGNMENT, TRANS FLUID, BRAKE FLUID.¦ RECOMMEND 4 TIRES AND ALIGNMENT. RECOMMEND TRAN SMISSION FLUID, BRAKE FLUID | Brake Service¦New Tire(s)¦Transmission Service¦Wheel Alignment Service
49604 | ¦ 35593 recommended passenger brake bulb, wheel alignment. customer declined any service at this time..¦ 35593 performed cs1801 2nd yr anniv oil change offer | Brake Service¦Bulb Replacement¦Wheel Alignment Service
49604 | ¦ 35593 recommended passenger brake bulb, wheel alignment. customer declined any service at this time..¦ 35593 performed cs1801 2nd yr anniv oil change offer | Brake Service¦Bulb Replacement¦Wheel Alignment Service
49604 | ¦ 35593 recommended passenger brake bulb, wheel alignment. customer declined any service at this time..¦ 35593 performed cs1801 2nd yr anniv oil change offer | Brake Service¦Bulb Replacement¦Wheel Alignment Service
50150 | ¦ RECOMMEND TECH NOTED URGENT R/F BALL JOINT IS READY TO FALL OUT IF YOU HIT A POT HOLE HARD ENOUGH IT WILL BREAK UPPER FRONT STRUT MOUNTS ARE BLOWN OUT RECOMMEND AT LEAST 2 TIRES | Ball Joint Service¦New Tire(s)¦Suspension Service
50150 | ¦ RECOMMEND TECH NOTED URGENT R/F BALL JOINT IS READY TO FALL OUT IF YOU HIT A POT HOLE HARD ENOUGH IT WILL BREAK UPPER FRONT STRUT MOUNTS ARE BLOWN OUT RECOMMEND AT LEAST 2 TIRES | Ball Joint Service¦New Tire(s)¦Suspension Service
50150 | ¦ RECOMMEND TECH NOTED URGENT R/F BALL JOINT IS READY TO FALL OUT IF YOU HIT A POT HOLE HARD ENOUGH IT WILL BREAK UPPER FRONT STRUT MOUNTS ARE BLOWN OUT RECOMMEND AT LEAST 2 TIRES | Ball Joint Service¦New Tire(s)¦Suspension Service
51930 | ¦ CK ENGINE LIGHT IS ON. $80.00 MIN DIAG FEE. RECOMMEND 2 REAR TIRES. EST TO INSTALL 2 DUNLOPS $325.00 | New Tire(s)
53778 | ¦ ** RIGHT FT OUTTER TIE ROD END WORN,RECOMMEND R EPLACING,SLIGHT VIBRATION WHILE APPLING THE BRA KES.FT ROTOR WARAGE ** | Brake Service¦Tie Rod Service
53778 | ¦ ** RIGHT FT OUTTER TIE ROD END WORN,RECOMMEND R EPLACING,SLIGHT VIBRATION WHILE APPLING THE BRA KES.FT ROTOR WARAGE ** | Brake Service¦Tie Rod Service
51385 | ¦ CLIENT REQUESTS MOUNT AND BALANCE 2 TIRES WORN TO 3-4MM SCORPION VERDE 275/40/21 107V.¦ see line i.¦ 29037.¦ 29037 set tire pressure, recommend front tires.¦ 29037 WAS NOT ABLE TO DUPLICATE ANY ABNORMAL SUSPENSION NOISES.¦ completed 30k service .5.¦ 29037 complete.¦ replaced rear pads 110.¦ WSA-23538F44 CUSTOMER REQUESTED A LOANER CC CR EATED 2018-10-16 09 22 00AM TAKEN BY SABRINA SA IS | New Tire(s)
57324 | ¦ POINT INSPECTION. CHECK BELTS, HOSES AND LIGHTS.CHECK ALL FLUIDS & TOP OFF. RESET REPLACED LICENSE PLATE BULB.¦ REAR BRAKES AT MINIMUM AT 2MM NEEDS NOW..DUE TO RUST ARE RECOMMENDING REAR CALIPERS, PADS AND ROTORS ESTIMATE BRAKES $1015 TAX INCLUDED REAR TIRES ARE AT DISCARD FRONTS 30% RECOMMENDING 4 TIRES $1022 INSTALLED TAX INCLUDED COOPER EVOLUTION 275/65R18 HT.¦ POINT INSPECTION. CHECK BELTS, HOSES AND LIGHTS.CHECK ALL FLUIDS & TOP OFF. RESET REPLACED LICENSE PLATE BULB. REAR BRAKES AT MINIMUM AT 2MM NEEDS NOW..DUE TO RUST ARE RECOMMENDING REAR CALIPERS, PADS AND ROTORS ESTIMATE BRAKES $1015 TAX INCLUDED REAR TIRES ARE AT DISCARD FRONTS 30% RECOMMENDING 4 TIRES $1022 INSTALLED TAX INCLUDED COOPER EVOLUTION 275/65R18 HT | Brake Service¦New Tire(s)
57324 | ¦ POINT INSPECTION. CHECK BELTS, HOSES AND LIGHTS.CHECK ALL FLUIDS & TOP OFF. RESET REPLACED LICENSE PLATE BULB.¦ REAR BRAKES AT MINIMUM AT 2MM NEEDS NOW..DUE TO RUST ARE RECOMMENDING REAR CALIPERS, PADS AND ROTORS ESTIMATE BRAKES $1015 TAX INCLUDED REAR TIRES ARE AT DISCARD FRONTS 30% RECOMMENDING 4 TIRES $1022 INSTALLED TAX INCLUDED COOPER EVOLUTION 275/65R18 HT.¦ POINT INSPECTION. CHECK BELTS, HOSES AND LIGHTS.CHECK ALL FLUIDS & TOP OFF. RESET REPLACED LICENSE PLATE BULB. REAR BRAKES AT MINIMUM AT 2MM NEEDS NOW..DUE TO RUST ARE RECOMMENDING REAR CALIPERS, PADS AND ROTORS ESTIMATE BRAKES $1015 TAX INCLUDED REAR TIRES ARE AT DISCARD FRONTS 30% RECOMMENDING 4 TIRES $1022 INSTALLED TAX INCLUDED COOPER EVOLUTION 275/65R18 HT | Brake Service¦New Tire(s)
53155 | ¦ RECOMMEND RECOMMEND: AIR FILTERS ARE DIRTY FRONT BRAKES NEED TO BE REPLACED NEXT SERVICE (4MM) 3 TIRES ARE LOW ON TREAD AND NEED TO BE REPLACED (LR TIRE OK) REAR DIFFERENTIAL SERVICE DECLINED B1 SERVICE MINDER | New Tire(s)¦Drive Train Service¦Air Filter Service
53155 | ¦ RECOMMEND RECOMMEND: AIR FILTERS ARE DIRTY FRONT BRAKES NEED TO BE REPLACED NEXT SERVICE (4MM) 3 TIRES ARE LOW ON TREAD AND NEED TO BE REPLACED (LR TIRE OK) REAR DIFFERENTIAL SERVICE DECLINED B1 SERVICE MINDER | New Tire(s)¦Drive Train Service¦Air Filter Service
53155 | ¦ RECOMMEND RECOMMEND: AIR FILTERS ARE DIRTY FRONT BRAKES NEED TO BE REPLACED NEXT SERVICE (4MM) 3 TIRES ARE LOW ON TREAD AND NEED TO BE REPLACED (LR TIRE OK) REAR DIFFERENTIAL SERVICE DECLINED B1 SERVICE MINDER | New Tire(s)¦Drive Train Service¦Air Filter Service
53157 | ¦ DROP.¦ RECOMMEND TRANSMISSION SVC: 220 2 TIRES NEEDED. | New Tire(s)¦Transmission Service
53157 | ¦ DROP.¦ RECOMMEND TRANSMISSION SVC: 220 2 TIRES NEEDED. | New Tire(s)¦Transmission Service
53160 | ¦ RECOMMEND FT &amp; R DIFFERENTIAL SVC's 295+TAX | Drive Train Service
53164 | ¦ WEB APP. LOANER.¦ RECOMMEND TECH. RECOMMENDS D/S BRAKE LIGHT OUT WIPERS ARE STREAKING TRANSMISSION SERVICE | Bulb Replacement¦Transmission Service¦Wiper Blade Service
53164 | ¦ WEB APP. LOANER.¦ RECOMMEND TECH. RECOMMENDS D/S BRAKE LIGHT OUT WIPERS ARE STREAKING TRANSMISSION SERVICE | Bulb Replacement¦Transmission Service¦Wiper Blade Service
53164 | ¦ WEB APP. LOANER.¦ RECOMMEND TECH. RECOMMENDS D/S BRAKE LIGHT OUT WIPERS ARE STREAKING TRANSMISSION SERVICE | Bulb Replacement¦Transmission Service¦Wiper Blade Service
54354 | ¦ 42732 PERFORMED A1 SERVICE (SERVICE INCLUDES SUBMENU ITEMS PER CHECKLIST) - ELK GROVE ACURA - MINIMUM SERVICE (A) Replace Engine Oil and Filter Install Windshield Wiper Solvent (1) DID NOT Rotate Tires, Check Tire Pressure and Condition Check VIN # for Open Recalls or Campaigns Perform Multi-Point Inspection.¦ 42732 REPLACED WIPER INSERTS WITH GENUINE ACURA PARTS REPLACED THE REAR WIPER INSERT THE FRONTS ARE WIPER BLADES.¦ RECOMMEND TIRES SOON, FRONT BRAKES SOON POWER STEERING FLUID SERVICE.¦ 42732 PERFORMED 6 SERVICE: DRAINED AND REFILLED DIFFERENTIAL FLUID WITH GENUINE ACURA FLUID | Brake Service¦Steering Service
54354 | ¦ 42732 PERFORMED A1 SERVICE (SERVICE INCLUDES SUBMENU ITEMS PER CHECKLIST) - ELK GROVE ACURA - MINIMUM SERVICE (A) Replace Engine Oil and Filter Install Windshield Wiper Solvent (1) DID NOT Rotate Tires, Check Tire Pressure and Condition Check VIN # for Open Recalls or Campaigns Perform Multi-Point Inspection.¦ 42732 REPLACED WIPER INSERTS WITH GENUINE ACURA PARTS REPLACED THE REAR WIPER INSERT THE FRONTS ARE WIPER BLADES.¦ RECOMMEND TIRES SOON, FRONT BRAKES SOON POWER STEERING FLUID SERVICE.¦ 42732 PERFORMED 6 SERVICE: DRAINED AND REFILLED DIFFERENTIAL FLUID WITH GENUINE ACURA FLUID | Brake Service¦Steering Service
54359 | ¦ 75558 recommend new tires before winter. overdue on maintenance..¦ 75558 rotated and balanced tires..¦ RECOMMEND DOING THE 60K SERVICE PLUS FUEL INDUC TION SYSTEM CLEAN AND COOLANT SERVICE EST. 740+ TAX. RECOMMEND NEW TIRES BEFORE WINTER | 60,000 Mile Service¦Cooling System Service¦Fuel System Service¦New Tire(s)
54359 | ¦ 75558 recommend new tires before winter. overdue on maintenance..¦ 75558 rotated and balanced tires..¦ RECOMMEND DOING THE 60K SERVICE PLUS FUEL INDUC TION SYSTEM CLEAN AND COOLANT SERVICE EST. 740+ TAX. RECOMMEND NEW TIRES BEFORE WINTER | 60,000 Mile Service¦Cooling System Service¦Fuel System Service¦New Tire(s)
54359 | ¦ 75558 recommend new tires before winter. overdue on maintenance..¦ 75558 rotated and balanced tires..¦ RECOMMEND DOING THE 60K SERVICE PLUS FUEL INDUC TION SYSTEM CLEAN AND COOLANT SERVICE EST. 740+ TAX. RECOMMEND NEW TIRES BEFORE WINTER | 60,000 Mile Service¦Cooling System Service¦Fuel System Service¦New Tire(s)
54359 | ¦ 75558 recommend new tires before winter. overdue on maintenance..¦ 75558 rotated and balanced tires..¦ RECOMMEND DOING THE 60K SERVICE PLUS FUEL INDUC TION SYSTEM CLEAN AND COOLANT SERVICE EST. 740+ TAX. RECOMMEND NEW TIRES BEFORE WINTER | 60,000 Mile Service¦Cooling System Service¦Fuel System Service¦New Tire(s)
54360 | ¦ RECOMMEND A ALIGNMENT $99.95. | Wheel Alignment Service
54361 | ¦ DECLINED:ENGINE AIR FILTER AND CABIN FITLER $10 5.00 | Air Filter Service¦Cabin Air Filter Service
54361 | ¦ DECLINED:ENGINE AIR FILTER AND CABIN FITLER $10 5.00 | Air Filter Service¦Cabin Air Filter Service
54362 | ¦ DECLINED:REAR BRAKE CLEAN AND ADJ $70.00 | Brake Service
55006 | ¦ 48409 RECOMMEND 4 TIRES WITH ALIGNMENT. AIR FILTER AND WIPERS..¦ 48409 (PI1802A1) KSDS - ECU Logic Improvement 180A17R0 0.3 M/H | New Tire(s)¦Wheel Alignment Service¦Air Filter Service¦Wiper Blade Service
55006 | ¦ 48409 RECOMMEND 4 TIRES WITH ALIGNMENT. AIR FILTER AND WIPERS..¦ 48409 (PI1802A1) KSDS - ECU Logic Improvement 180A17R0 0.3 M/H | New Tire(s)¦Wheel Alignment Service¦Air Filter Service¦Wiper Blade Service
55006 | ¦ 48409 RECOMMEND 4 TIRES WITH ALIGNMENT. AIR FILTER AND WIPERS..¦ 48409 (PI1802A1) KSDS - ECU Logic Improvement 180A17R0 0.3 M/H | New Tire(s)¦Wheel Alignment Service¦Air Filter Service¦Wiper Blade Service
55006 | ¦ 48409 RECOMMEND 4 TIRES WITH ALIGNMENT. AIR FILTER AND WIPERS..¦ 48409 (PI1802A1) KSDS - ECU Logic Improvement 180A17R0 0.3 M/H | New Tire(s)¦Wheel Alignment Service¦Air Filter Service¦Wiper Blade Service
55010 | ¦ 46258 VEHICLE NEED FOUR TIRES REAR BRAKE PADS AND ROTORS, AIR FILTER, CABIN FILTER CUSTOMER DECLINED REPAIR.¦ 46258 0.3 FILTER AND OIL CHANGE; TOP OF FLUIDS | Air Filter Service¦Brake Service¦Cabin Air Filter Service¦New Tire(s)
55010 | ¦ 46258 VEHICLE NEED FOUR TIRES REAR BRAKE PADS AND ROTORS, AIR FILTER, CABIN FILTER CUSTOMER DECLINED REPAIR.¦ 46258 0.3 FILTER AND OIL CHANGE; TOP OF FLUIDS | Air Filter Service¦Brake Service¦Cabin Air Filter Service¦New Tire(s)
55010 | ¦ 46258 VEHICLE NEED FOUR TIRES REAR BRAKE PADS AND ROTORS, AIR FILTER, CABIN FILTER CUSTOMER DECLINED REPAIR.¦ 46258 0.3 FILTER AND OIL CHANGE; TOP OF FLUIDS | Air Filter Service¦Brake Service¦Cabin Air Filter Service¦New Tire(s)
55010 | ¦ 46258 VEHICLE NEED FOUR TIRES REAR BRAKE PADS AND ROTORS, AIR FILTER, CABIN FILTER CUSTOMER DECLINED REPAIR.¦ 46258 0.3 FILTER AND OIL CHANGE; TOP OF FLUIDS | Air Filter Service¦Brake Service¦Cabin Air Filter Service¦New Tire(s)
55013 | ¦ 156238 PERFORMED MULTI POINT INSPECTION RECOMMEND FRONT BRAKES AND ROTORS $560 | Brake Service
55019 | ¦ FRONT TIRES 10MM REAR 6MM. RECOMMEND 15K SERVICE.¦ UH45AA - RPL WINDOW SWITCH FINISHER | 15,000 Mile Service
50798 | ¦ CHECKED FOR FLUID LEAKS REMOVED SHEILD AND COVERS,TRANSFER CASE NEEDS RESEALED OIL DRAIN PLUG NEEDS REPLACED.¦ CHECKED FOR FLUID LEAKS REMOVED SHEILD AND COVERS,TRANSFER CASE NEEDS RESEALED OIL DRAIN PLUG NEEDS REPLACED | Oil/Fluid Leak Repair
50803 | ¦ 59285 30 ROTATED TIRES FRONT TO REAR, SET TIRE PRESSURES TO SPECS..¦ 59285 PERFORMED COMPLIMENTARY MULTI POINT VISUAL INSPECTION. CHECKED AND SET TIRE PRESSURES. RECOMMEND ENGINE AIR FILTER..¦ 59285 REPLACED DRIVER SIDE GLASS MIRROR..¦ 59285 40 REPLACED ENGINE OIL AND FILTER, TOPPED OFF FLUIDS AS NEEDED | Air Filter Service
49640 | ¦ CUSTOMERS CONTRACT EXPIRED 10-8-2018 CONTACTED CHRYSLER CORPORATION AUTHORIZED ONE TIME OIL CHANGE APPROVAL US04397181009 PA WAVGASCON2.¦ 27591 REPLACED ENGINE OIL AND FILTER, TOPPED OFF FLUIDS AS NEEDED.¦ 27591 PERFORMED COMPLIMENTARY MULTI POINT VISUAL INSPECTION. CHECKED AND SET TIRE PRESSURES. RECOMMEND ENGINE AIR FILTER | Air Filter Service
49643 | ¦ 166247 50 PERFORMED RECALL R25 - Replace Driver Airbag Inflator and Conduct Supplemental Restraint System Verification Test (LX, L2, LE models) 08-R2-51-83.¦ 166247 PERFORMED COMPLIMENTARY MULTI POINT VISUAL INSPECTION. CHECKED AND SET TIRE PRESSURES. REC HOOD SHOCKS, REC TRANS, COOLANT, POWER STEERING FLUID SERVICE. REC REPLACING ALL 4 TIRES REC REPLACING WIPERS..¦ 166247 90 PERFORMED RECALL S43 - Replace Passenger Airbag Inflator and Conduct Supplemental Restraint System Verification Test (2005-2010 LX) 08-S4-31-82 | New Tire(s)¦Wiper Blade Service
49643 | ¦ 166247 50 PERFORMED RECALL R25 - Replace Driver Airbag Inflator and Conduct Supplemental Restraint System Verification Test (LX, L2, LE models) 08-R2-51-83.¦ 166247 PERFORMED COMPLIMENTARY MULTI POINT VISUAL INSPECTION. CHECKED AND SET TIRE PRESSURES. REC HOOD SHOCKS, REC TRANS, COOLANT, POWER STEERING FLUID SERVICE. REC REPLACING ALL 4 TIRES REC REPLACING WIPERS..¦ 166247 90 PERFORMED RECALL S43 - Replace Passenger Airbag Inflator and Conduct Supplemental Restraint System Verification Test (2005-2010 LX) 08-S4-31-82 | New Tire(s)¦Wiper Blade Service
55554 | ¦ 103021 noticed check engine light on will need oil trap, cam seals hubs and timing belt replaced losing excessive oil. also noticed srs light will need further diag time to verify problem.¦ installed new key.=1.0hr.¦ WSA-B3912408 Contact Will Wait... | Belt Service
55556 | ¦ LONG BLOCK - R&R.¦ 103793 VERIFIED OIL AND COOLANT HAVE BEEN MIXED. ALSO CHECK ENGINE LIGHT HAS CODES FOR CAM TIMING ISSUES. SUSPECT ISSUE WITH COOLANT AND OIL MIXING COULD HAVE DAMAGED CAM. ENGINE TEAR DOWN REQUIRED FOR CONFIRMATION. SUGGEST REPLACEMENT ENGINE AT THIS TIME. CUSTOMER DECLINES AT THIS TIME. | Engine Service
56103 | ¦ rECOMMENDED: BRAKE FLUSH $95 - TRANS. SERVICE $ 129.95 - DIFFERENTIAL FLUID $95 DRIVER SIDE AXLE SEAL LEAKING $325 AIR/CABIN FILTERS $105 - WIPERS STREAKING | Brake Service¦Transmission Service
56103 | ¦ rECOMMENDED: BRAKE FLUSH $95 - TRANS. SERVICE $ 129.95 - DIFFERENTIAL FLUID $95 DRIVER SIDE AXLE SEAL LEAKING $325 AIR/CABIN FILTERS $105 - WIPERS STREAKING | Brake Service¦Transmission Service
56111 | ¦ 108980 SYNTHETIC ENGINE OIL AND FILTER SERVICE/CHANGE DONE AS REQUESTED.¦ 108980 MAZDA FULL CIRCLE REPORT AND BATTERY PRINT OUT DONE AS REQUESTED VEHICLE NEEDS FRONT PADS AND FRONT BRAKE ROTORS ALSO TIRES ARE AT THE END OF SERVICE LIFE.¦ 108980 ROTATED TIRES AS REQUESTED WHEEL TORQUE IS 95 FT. LBS..¦ CREATED 2018-10-19 03:55:00PM TAKEN BY STEPHANI E SPENCER | Brake Service
52620 | ¦ ** BATTERY TESTED WEAK,RECOMMEND REPLACING,WIPE R INSERTS WORN.RIGHT REAR SHOCK STARTING TO LEA K ** | Wiper Blade Service¦Oil/Fluid Leak Repair
52620 | ¦ ** BATTERY TESTED WEAK,RECOMMEND REPLACING,WIPE R INSERTS WORN.RIGHT REAR SHOCK STARTING TO LEA K ** | Wiper Blade Service¦Oil/Fluid Leak Repair
49049 | ¦ 40247 PERFORMED MULTI POINT INSPECTION. TECHNICIAN RECOMMENDATIONS: ENGINE AIR FILTER(DIRTY) AND TIRE ROTATION $110 | Air Filter Service¦Tire Rotation
49049 | ¦ 40247 PERFORMED MULTI POINT INSPECTION. TECHNICIAN RECOMMENDATIONS: ENGINE AIR FILTER(DIRTY) AND TIRE ROTATION $110 | Air Filter Service¦Tire Rotation
51412 | ¦ 18U65182 - TECHNICIAN INSPECTED PCM SOFTWARE LEVEL AND REPROG 18U65182 - RAMMED PCM WITH NEW SOFTWARE AS OUTLINED IN SERVIC 18U65182 - E BULLETIN.¦ DECLINED TIRE ROTATION | Tire Rotation
50182 | ¦ 130822 PERFORMED MULTI POINT INSPECTION VEHICLE NEEDS FRONT PADS AND ROTORS $570 REAR PADS AND ROTORS $470 AND PASS REAR TIRE MICH $330 | Brake Service¦New Tire(s)
50182 | ¦ 130822 PERFORMED MULTI POINT INSPECTION VEHICLE NEEDS FRONT PADS AND ROTORS $570 REAR PADS AND ROTORS $470 AND PASS REAR TIRE MICH $330 | Brake Service¦New Tire(s)
50193 | ¦ RECOMMEND RECOMMEND ENGINE AIR FILTER 35.00, AC CABIN FILTER 69.95 | Air Filter Service¦Cabin Air Filter Service
50193 | ¦ RECOMMEND RECOMMEND ENGINE AIR FILTER 35.00, AC CABIN FILTER 69.95 | Air Filter Service¦Cabin Air Filter Service
50194 | ¦ RECOMMEND RECOMMEND ENGINE AIR FILTER 35.00, AC CABIN FILTER 69.95 REAR BRAKE PADS 210.00, FRONT BRAKE PADS 210.00 | Air Filter Service¦Brake Service¦Cabin Air Filter Service
50194 | ¦ RECOMMEND RECOMMEND ENGINE AIR FILTER 35.00, AC CABIN FILTER 69.95 REAR BRAKE PADS 210.00, FRONT BRAKE PADS 210.00 | Air Filter Service¦Brake Service¦Cabin Air Filter Service
50194 | ¦ RECOMMEND RECOMMEND ENGINE AIR FILTER 35.00, AC CABIN FILTER 69.95 REAR BRAKE PADS 210.00, FRONT BRAKE PADS 210.00 | Air Filter Service¦Brake Service¦Cabin Air Filter Service
53797 | ¦ RECOMMEND RECOMMENEDED BRAKE LINE RELACEMENT BECAUSE OF AGE DECLINED.¦ MUST HAVE RDX LOANER | Brake Service
53799 | ¦ RECOMMEND REC BLADES 60.00, 30K SVC OIL&amp;FIL CHANGE, ROT&amp;BAL, A/C FILTER, ENGINE AIR FILTER, TRANS FLUID 329.99 | 30,000 Mile Service¦Wiper Blade Service
53799 | ¦ RECOMMEND REC BLADES 60.00, 30K SVC OIL&amp;FIL CHANGE, ROT&amp;BAL, A/C FILTER, ENGINE AIR FILTER, TRANS FLUID 329.99 | 30,000 Mile Service¦Wiper Blade Service
53808 | ¦ RECOMMEND POWER STEERING FLUID EXCHANGE REPLACE BRAKE VACUUM PUMP SEALS-LEAKING OIL 75,000 MILE SERVICE-IF NOT ALREADY DONE | Brake Service¦Steering Service¦75,000 Mile Service
53808 | ¦ RECOMMEND POWER STEERING FLUID EXCHANGE REPLACE BRAKE VACUUM PUMP SEALS-LEAKING OIL 75,000 MILE SERVICE-IF NOT ALREADY DONE | Brake Service¦Steering Service¦75,000 Mile Service
53808 | ¦ RECOMMEND POWER STEERING FLUID EXCHANGE REPLACE BRAKE VACUUM PUMP SEALS-LEAKING OIL 75,000 MILE SERVICE-IF NOT ALREADY DONE | Brake Service¦Steering Service¦75,000 Mile Service
53809 | ¦ ++WAITER++.¦ RECOMMEND 30,00 MILE MAINTENBACE TRANSMISSION FLUSH 215.00 COOLANT FLUSH 150.00 FUEL INDUCTION SERVICE 169.95 POWER STEERING FLUID FLUSH 99.95 BRAKE FLUID FLUSH 99.95 | Brake Service¦Cooling System Service¦Fuel System Service¦Steering Service¦Transmission Service¦30,000 Mile Service
53809 | ¦ ++WAITER++.¦ RECOMMEND 30,00 MILE MAINTENBACE TRANSMISSION FLUSH 215.00 COOLANT FLUSH 150.00 FUEL INDUCTION SERVICE 169.95 POWER STEERING FLUID FLUSH 99.95 BRAKE FLUID FLUSH 99.95 | Brake Service¦Cooling System Service¦Fuel System Service¦Steering Service¦Transmission Service¦30,000 Mile Service
53809 | ¦ ++WAITER++.¦ RECOMMEND 30,00 MILE MAINTENBACE TRANSMISSION FLUSH 215.00 COOLANT FLUSH 150.00 FUEL INDUCTION SERVICE 169.95 POWER STEERING FLUID FLUSH 99.95 BRAKE FLUID FLUSH 99.95 | Brake Service¦Cooling System Service¦Fuel System Service¦Steering Service¦Transmission Service¦30,000 Mile Service
53809 | ¦ ++WAITER++.¦ RECOMMEND 30,00 MILE MAINTENBACE TRANSMISSION FLUSH 215.00 COOLANT FLUSH 150.00 FUEL INDUCTION SERVICE 169.95 POWER STEERING FLUID FLUSH 99.95 BRAKE FLUID FLUSH 99.95 | Brake Service¦Cooling System Service¦Fuel System Service¦Steering Service¦Transmission Service¦30,000 Mile Service
53809 | ¦ ++WAITER++.¦ RECOMMEND 30,00 MILE MAINTENBACE TRANSMISSION FLUSH 215.00 COOLANT FLUSH 150.00 FUEL INDUCTION SERVICE 169.95 POWER STEERING FLUID FLUSH 99.95 BRAKE FLUID FLUSH 99.95 | Brake Service¦Cooling System Service¦Fuel System Service¦Steering Service¦Transmission Service¦30,000 Mile Service
53809 | ¦ ++WAITER++.¦ RECOMMEND 30,00 MILE MAINTENBACE TRANSMISSION FLUSH 215.00 COOLANT FLUSH 150.00 FUEL INDUCTION SERVICE 169.95 POWER STEERING FLUID FLUSH 99.95 BRAKE FLUID FLUSH 99.95 | Brake Service¦Cooling System Service¦Fuel System Service¦Steering Service¦Transmission Service¦30,000 Mile Service
53816 | ¦ 151334 PERFORMED A1 SERVICE (SERVICE INCLUDES SUBMENU ITEMS PER CHECKLIST) - ELK GROVE ACURA - MINIMUM SERVICE (A) Replace Engine Oil and Filter Install Windshield Wiper Solvent (1) Rotate Tires, Check Tire Pressure and Condition Check VIN # for Open Recalls or Campaigns Perform Multi-Point Inspection.¦ RECOMMEND REPLACE BOTH FRONT TIRES SOON RECOMMEND BATTERY REPLACEMENT ($189.00+TAX) RECOMMEND OIL LEAK DIAGNOSIS OIL PAN/TRANSMISSI ON AREA - $145.00) RECOMMEND COOLANT EXCHANGE SERVICE ($136.95+TAX ) / RECOMMEND TIMING BELT PACKAGE IF NOT ALREAD Y PERFORMED ($1450.00+TAX).¦ 151334 PERFORMED 3 SERVICE: DRAINED AND REFILLED TRANSMISSION FLUID, DRAINED AND REFILLED TRANSFER CASE FLUID (IF APPLICABLE) WITH ACURA GENUINE FLUID. | Battery Service¦Belt Service¦Cooling System Service¦New Tire(s)¦Oil/Fluid Leak Repair
53816 | ¦ 151334 PERFORMED A1 SERVICE (SERVICE INCLUDES SUBMENU ITEMS PER CHECKLIST) - ELK GROVE ACURA - MINIMUM SERVICE (A) Replace Engine Oil and Filter Install Windshield Wiper Solvent (1) Rotate Tires, Check Tire Pressure and Condition Check VIN # for Open Recalls or Campaigns Perform Multi-Point Inspection.¦ RECOMMEND REPLACE BOTH FRONT TIRES SOON RECOMMEND BATTERY REPLACEMENT ($189.00+TAX) RECOMMEND OIL LEAK DIAGNOSIS OIL PAN/TRANSMISSI ON AREA - $145.00) RECOMMEND COOLANT EXCHANGE SERVICE ($136.95+TAX ) / RECOMMEND TIMING BELT PACKAGE IF NOT ALREAD Y PERFORMED ($1450.00+TAX).¦ 151334 PERFORMED 3 SERVICE: DRAINED AND REFILLED TRANSMISSION FLUID, DRAINED AND REFILLED TRANSFER CASE FLUID (IF APPLICABLE) WITH ACURA GENUINE FLUID. | Battery Service¦Belt Service¦Cooling System Service¦New Tire(s)¦Oil/Fluid Leak Repair
53816 | ¦ 151334 PERFORMED A1 SERVICE (SERVICE INCLUDES SUBMENU ITEMS PER CHECKLIST) - ELK GROVE ACURA - MINIMUM SERVICE (A) Replace Engine Oil and Filter Install Windshield Wiper Solvent (1) Rotate Tires, Check Tire Pressure and Condition Check VIN # for Open Recalls or Campaigns Perform Multi-Point Inspection.¦ RECOMMEND REPLACE BOTH FRONT TIRES SOON RECOMMEND BATTERY REPLACEMENT ($189.00+TAX) RECOMMEND OIL LEAK DIAGNOSIS OIL PAN/TRANSMISSI ON AREA - $145.00) RECOMMEND COOLANT EXCHANGE SERVICE ($136.95+TAX ) / RECOMMEND TIMING BELT PACKAGE IF NOT ALREAD Y PERFORMED ($1450.00+TAX).¦ 151334 PERFORMED 3 SERVICE: DRAINED AND REFILLED TRANSMISSION FLUID, DRAINED AND REFILLED TRANSFER CASE FLUID (IF APPLICABLE) WITH ACURA GENUINE FLUID. | Battery Service¦Belt Service¦Cooling System Service¦New Tire(s)¦Oil/Fluid Leak Repair
53816 | ¦ 151334 PERFORMED A1 SERVICE (SERVICE INCLUDES SUBMENU ITEMS PER CHECKLIST) - ELK GROVE ACURA - MINIMUM SERVICE (A) Replace Engine Oil and Filter Install Windshield Wiper Solvent (1) Rotate Tires, Check Tire Pressure and Condition Check VIN # for Open Recalls or Campaigns Perform Multi-Point Inspection.¦ RECOMMEND REPLACE BOTH FRONT TIRES SOON RECOMMEND BATTERY REPLACEMENT ($189.00+TAX) RECOMMEND OIL LEAK DIAGNOSIS OIL PAN/TRANSMISSI ON AREA - $145.00) RECOMMEND COOLANT EXCHANGE SERVICE ($136.95+TAX ) / RECOMMEND TIMING BELT PACKAGE IF NOT ALREAD Y PERFORMED ($1450.00+TAX).¦ 151334 PERFORMED 3 SERVICE: DRAINED AND REFILLED TRANSMISSION FLUID, DRAINED AND REFILLED TRANSFER CASE FLUID (IF APPLICABLE) WITH ACURA GENUINE FLUID. | Battery Service¦Belt Service¦Cooling System Service¦New Tire(s)¦Oil/Fluid Leak Repair
53816 | ¦ 151334 PERFORMED A1 SERVICE (SERVICE INCLUDES SUBMENU ITEMS PER CHECKLIST) - ELK GROVE ACURA - MINIMUM SERVICE (A) Replace Engine Oil and Filter Install Windshield Wiper Solvent (1) Rotate Tires, Check Tire Pressure and Condition Check VIN # for Open Recalls or Campaigns Perform Multi-Point Inspection.¦ RECOMMEND REPLACE BOTH FRONT TIRES SOON RECOMMEND BATTERY REPLACEMENT ($189.00+TAX) RECOMMEND OIL LEAK DIAGNOSIS OIL PAN/TRANSMISSI ON AREA - $145.00) RECOMMEND COOLANT EXCHANGE SERVICE ($136.95+TAX ) / RECOMMEND TIMING BELT PACKAGE IF NOT ALREAD Y PERFORMED ($1450.00+TAX).¦ 151334 PERFORMED 3 SERVICE: DRAINED AND REFILLED TRANSMISSION FLUID, DRAINED AND REFILLED TRANSFER CASE FLUID (IF APPLICABLE) WITH ACURA GENUINE FLUID. | Battery Service¦Belt Service¦Cooling System Service¦New Tire(s)¦Oil/Fluid Leak Repair
55039 | ¦ 159115 FOUND FRONT BUSHINGS FOR SUB FRAME CAME APART FROM FRAME RECOMMEND REPLACE SUB FRAME EST $1652.00 PLUS TAX. CUSTOMER DECLINED. NEEDS TIE ROD ENDS AND ALIGNMENT AS WELL. CUSTOMER DECLINED | Tie Rod Service¦Wheel Alignment Service
55039 | ¦ 159115 FOUND FRONT BUSHINGS FOR SUB FRAME CAME APART FROM FRAME RECOMMEND REPLACE SUB FRAME EST $1652.00 PLUS TAX. CUSTOMER DECLINED. NEEDS TIE ROD ENDS AND ALIGNMENT AS WELL. CUSTOMER DECLINED | Tie Rod Service¦Wheel Alignment Service
49676 | ¦ WAITER.¦ RECOMMEND 30K - 4 TIRES - ALIGNMENT | 30,000 Mile Service¦New Tire(s)¦Wheel Alignment Service
49676 | ¦ WAITER.¦ RECOMMEND 30K - 4 TIRES - ALIGNMENT | 30,000 Mile Service¦New Tire(s)¦Wheel Alignment Service
49676 | ¦ WAITER.¦ RECOMMEND 30K - 4 TIRES - ALIGNMENT | 30,000 Mile Service¦New Tire(s)¦Wheel Alignment Service
52000 | ¦ FOUND DOOR SEALS WORN. LETTING IN AIR. RECOMMEND REPLACING DRIVERS DOOR SEAL AND A PILLAR SEAL. | Body Repair
54388 | ¦ 108330 REPLACE ENGINE OIL AND FILTER, TOP OFF FLUIDS AS NEEDED.¦ 108330 PERFORM COMPLIMENTARY MULTI POINT VISUAL INSPECTION. CHECK AND SET TIRE PRESSURES. RECOMMEND TWO FRONT TIRES. TIRE PRESSURE SENSOR LIGHT AND ENGINE LIGHT ON PRIOR TO SERVICE. RECOMMEND ENGINE AIR FILTER | Air Filter Service¦New Tire(s)
54388 | ¦ 108330 REPLACE ENGINE OIL AND FILTER, TOP OFF FLUIDS AS NEEDED.¦ 108330 PERFORM COMPLIMENTARY MULTI POINT VISUAL INSPECTION. CHECK AND SET TIRE PRESSURES. RECOMMEND TWO FRONT TIRES. TIRE PRESSURE SENSOR LIGHT AND ENGINE LIGHT ON PRIOR TO SERVICE. RECOMMEND ENGINE AIR FILTER | Air Filter Service¦New Tire(s)
54395 | ¦ 33191 completed lof recommend transmission fluid, brake fluid, air and pollen filters.¦ RECOMMEND 30K MAINTENANCE. TRANSMISSION FLUID, BRAKE FLUID, AIR AND POLLEN FILTERS | 30,000 Mile Service¦Brake Service¦Cabin Air Filter Service¦Transmission Service
54395 | ¦ 33191 completed lof recommend transmission fluid, brake fluid, air and pollen filters.¦ RECOMMEND 30K MAINTENANCE. TRANSMISSION FLUID, BRAKE FLUID, AIR AND POLLEN FILTERS | 30,000 Mile Service¦Brake Service¦Cabin Air Filter Service¦Transmission Service
54395 | ¦ 33191 completed lof recommend transmission fluid, brake fluid, air and pollen filters.¦ RECOMMEND 30K MAINTENANCE. TRANSMISSION FLUID, BRAKE FLUID, AIR AND POLLEN FILTERS | 30,000 Mile Service¦Brake Service¦Cabin Air Filter Service¦Transmission Service
54395 | ¦ 33191 completed lof recommend transmission fluid, brake fluid, air and pollen filters.¦ RECOMMEND 30K MAINTENANCE. TRANSMISSION FLUID, BRAKE FLUID, AIR AND POLLEN FILTERS | 30,000 Mile Service¦Brake Service¦Cabin Air Filter Service¦Transmission Service
54400 | ¦ 43559 NEEDS BATTERY, EST 150.00 NEEDS 5 BULBS NEEDS CABIN FILTER, EST 45.00 | Battery Service¦Bulb Replacement¦Cabin Air Filter Service
54400 | ¦ 43559 NEEDS BATTERY, EST 150.00 NEEDS 5 BULBS NEEDS CABIN FILTER, EST 45.00 | Battery Service¦Bulb Replacement¦Cabin Air Filter Service
54400 | ¦ 43559 NEEDS BATTERY, EST 150.00 NEEDS 5 BULBS NEEDS CABIN FILTER, EST 45.00 | Battery Service¦Bulb Replacement¦Cabin Air Filter Service
56146 | ¦ 136530 REPLACED ENGINE OIL AND FILTER, TOPPED OFF FLUIDS AS NEEDED.¦ 136530 PERFORMED COMPLIMENTARY MULTI POINT VISUAL INSPECTION. CHECKED AND SET TIRE PRESSURES. RECOMMEND DIAGNOSTIC FOR LEAKING TRANSMISSION. RECOMMEND ENGINE AIR FILTER. BRAKE PADS ARE LOW. ABS AND BRAKE ON PRIOR TO SERVICE | Air Filter Service¦Transmission Service
56146 | ¦ 136530 REPLACED ENGINE OIL AND FILTER, TOPPED OFF FLUIDS AS NEEDED.¦ 136530 PERFORMED COMPLIMENTARY MULTI POINT VISUAL INSPECTION. CHECKED AND SET TIRE PRESSURES. RECOMMEND DIAGNOSTIC FOR LEAKING TRANSMISSION. RECOMMEND ENGINE AIR FILTER. BRAKE PADS ARE LOW. ABS AND BRAKE ON PRIOR TO SERVICE | Air Filter Service¦Transmission Service
57903 | ¦ Rotated and Balanced 4 Tires.FOUND RR TIRE TO HAVE INTERNAL TRAUMA, CAUSING BEADS TO FALL APART. POSITIONED ALL TIRES TO BEST POSSIBLE POSITION AND TEST DROVE. ISSUE IS NOT AS SEVERE AS BEFORE. VEHICLE IS DRIVEABLE. FOR A FULL QUALITY REPAIR, RECOMMEND 4 TIRES AND ALIGNMENT. COMPLETED.¦ Performed World Class Inspection.¦ LUBED SEAT TRACK AND RETORQUED ALL MOUNTING BOLTS..¦ Set Tire Pressure.¦ WORKING AS DESIGNED. NO REPAIRS MADE..¦ FOUND NO VISUAL ISSUE. ALL TIRES ARE OFF BRAND AND LOW QUALITY.RECOMMEND 4 TIRES & ALIGNMENT.IF NEW TIRES ARE NOT DESIRED, RECOMMEND ROTATE AND BALANCE. UPON PERFORMING ALIGNMENT, WILL BE ABLE TO DETERMINE IF ANY PARTS ARE BENT AND NEED TO BE REPLACED..CUSTOMER APPROVED TO ONLY PERFORM ROTATE AND BALANCE. SEE LINE 7 | New Tire(s)¦Wheel Alignment Service¦Wheel Balance
57903 | ¦ Rotated and Balanced 4 Tires.FOUND RR TIRE TO HAVE INTERNAL TRAUMA, CAUSING BEADS TO FALL APART. POSITIONED ALL TIRES TO BEST POSSIBLE POSITION AND TEST DROVE. ISSUE IS NOT AS SEVERE AS BEFORE. VEHICLE IS DRIVEABLE. FOR A FULL QUALITY REPAIR, RECOMMEND 4 TIRES AND ALIGNMENT. COMPLETED.¦ Performed World Class Inspection.¦ LUBED SEAT TRACK AND RETORQUED ALL MOUNTING BOLTS..¦ Set Tire Pressure.¦ WORKING AS DESIGNED. NO REPAIRS MADE..¦ FOUND NO VISUAL ISSUE. ALL TIRES ARE OFF BRAND AND LOW QUALITY.RECOMMEND 4 TIRES & ALIGNMENT.IF NEW TIRES ARE NOT DESIRED, RECOMMEND ROTATE AND BALANCE. UPON PERFORMING ALIGNMENT, WILL BE ABLE TO DETERMINE IF ANY PARTS ARE BENT AND NEED TO BE REPLACED..CUSTOMER APPROVED TO ONLY PERFORM ROTATE AND BALANCE. SEE LINE 7 | New Tire(s)¦Wheel Alignment Service¦Wheel Balance
57903 | ¦ Rotated and Balanced 4 Tires.FOUND RR TIRE TO HAVE INTERNAL TRAUMA, CAUSING BEADS TO FALL APART. POSITIONED ALL TIRES TO BEST POSSIBLE POSITION AND TEST DROVE. ISSUE IS NOT AS SEVERE AS BEFORE. VEHICLE IS DRIVEABLE. FOR A FULL QUALITY REPAIR, RECOMMEND 4 TIRES AND ALIGNMENT. COMPLETED.¦ Performed World Class Inspection.¦ LUBED SEAT TRACK AND RETORQUED ALL MOUNTING BOLTS..¦ Set Tire Pressure.¦ WORKING AS DESIGNED. NO REPAIRS MADE..¦ FOUND NO VISUAL ISSUE. ALL TIRES ARE OFF BRAND AND LOW QUALITY.RECOMMEND 4 TIRES & ALIGNMENT.IF NEW TIRES ARE NOT DESIRED, RECOMMEND ROTATE AND BALANCE. UPON PERFORMING ALIGNMENT, WILL BE ABLE TO DETERMINE IF ANY PARTS ARE BENT AND NEED TO BE REPLACED..CUSTOMER APPROVED TO ONLY PERFORM ROTATE AND BALANCE. SEE LINE 7 | New Tire(s)¦Wheel Alignment Service¦Wheel Balance
50236 | ¦ OIL LEAKS-RECOMMEND OIL DYE TEST $100+TAX FRONT BRAKE SERVICE W/ROTORS $550+TAX LEFT FRONT AXLE ASSEMBLY(BOOT TORN) $325+TAX RIGHT REAR AXLE SEAL $225+TAX.¦ POINT INSPECTION. CHECK BELTS, HOSES AND LIGHTS.CHECK ALL FLUIDS & TOP OFF. RESET.¦ POINT INSPECTION. CHECK BELTS, HOSES AND LIGHTS.CHECK ALL FLUIDS & TOP OFF. RESET. OIL LEAKS-RECOMMEND OIL DYE TEST $100+TAX FRONT BRAKE SERVICE W/ROTORS $550+TAX LEFT FRONT AXLE ASSEMBLY(BOOT TORN) $325+TAX RIGHT REAR AXLE SEAL $225+TAX | Brake Service¦C/V Boot Service¦Drive Train Service¦Oil/Fluid Leak Repair
50236 | ¦ OIL LEAKS-RECOMMEND OIL DYE TEST $100+TAX FRONT BRAKE SERVICE W/ROTORS $550+TAX LEFT FRONT AXLE ASSEMBLY(BOOT TORN) $325+TAX RIGHT REAR AXLE SEAL $225+TAX.¦ POINT INSPECTION. CHECK BELTS, HOSES AND LIGHTS.CHECK ALL FLUIDS & TOP OFF. RESET.¦ POINT INSPECTION. CHECK BELTS, HOSES AND LIGHTS.CHECK ALL FLUIDS & TOP OFF. RESET. OIL LEAKS-RECOMMEND OIL DYE TEST $100+TAX FRONT BRAKE SERVICE W/ROTORS $550+TAX LEFT FRONT AXLE ASSEMBLY(BOOT TORN) $325+TAX RIGHT REAR AXLE SEAL $225+TAX | Brake Service¦C/V Boot Service¦Drive Train Service¦Oil/Fluid Leak Repair
50236 | ¦ OIL LEAKS-RECOMMEND OIL DYE TEST $100+TAX FRONT BRAKE SERVICE W/ROTORS $550+TAX LEFT FRONT AXLE ASSEMBLY(BOOT TORN) $325+TAX RIGHT REAR AXLE SEAL $225+TAX.¦ POINT INSPECTION. CHECK BELTS, HOSES AND LIGHTS.CHECK ALL FLUIDS & TOP OFF. RESET.¦ POINT INSPECTION. CHECK BELTS, HOSES AND LIGHTS.CHECK ALL FLUIDS & TOP OFF. RESET. OIL LEAKS-RECOMMEND OIL DYE TEST $100+TAX FRONT BRAKE SERVICE W/ROTORS $550+TAX LEFT FRONT AXLE ASSEMBLY(BOOT TORN) $325+TAX RIGHT REAR AXLE SEAL $225+TAX | Brake Service¦C/V Boot Service¦Drive Train Service¦Oil/Fluid Leak Repair
50236 | ¦ OIL LEAKS-RECOMMEND OIL DYE TEST $100+TAX FRONT BRAKE SERVICE W/ROTORS $550+TAX LEFT FRONT AXLE ASSEMBLY(BOOT TORN) $325+TAX RIGHT REAR AXLE SEAL $225+TAX.¦ POINT INSPECTION. CHECK BELTS, HOSES AND LIGHTS.CHECK ALL FLUIDS & TOP OFF. RESET.¦ POINT INSPECTION. CHECK BELTS, HOSES AND LIGHTS.CHECK ALL FLUIDS & TOP OFF. RESET. OIL LEAKS-RECOMMEND OIL DYE TEST $100+TAX FRONT BRAKE SERVICE W/ROTORS $550+TAX LEFT FRONT AXLE ASSEMBLY(BOOT TORN) $325+TAX RIGHT REAR AXLE SEAL $225+TAX | Brake Service¦C/V Boot Service¦Drive Train Service¦Oil/Fluid Leak Repair
50238 | ¦ completed.¦ completed.¦ performed BG brake fluid flush. completed.¦ replaced air filters per customer request. completed.¦ visual only.¦ performed lube oil and filter change. completed.¦ 82416 REC - DRIVE BELT - $240.00.¦ Performed coolant flush. completed | Belt Service
56802 | ¦ 135249 REPLACED ENGINE OIL AND FILTER, TOPPED OFF FLUIDS AS NEEDED.¦ 135249 PERFORMED COMPLIMENTARY MULTI POINT VISUAL INSPECTION. CHECK AND SET TIRE PRESSURES. RECOMMEND BATTERY REPLACE, ENGINE AIR FILTER, POWER STEERING FLUID EXCHANGE, COOLANT FLUSH, AND BOTH REAR STRUTS LEAKING. CHECK HISTORY FOR 100K SERVICE | Air Filter Service¦Battery Service¦Cooling System Service¦Steering Service¦Suspension Service
56802 | ¦ 135249 REPLACED ENGINE OIL AND FILTER, TOPPED OFF FLUIDS AS NEEDED.¦ 135249 PERFORMED COMPLIMENTARY MULTI POINT VISUAL INSPECTION. CHECK AND SET TIRE PRESSURES. RECOMMEND BATTERY REPLACE, ENGINE AIR FILTER, POWER STEERING FLUID EXCHANGE, COOLANT FLUSH, AND BOTH REAR STRUTS LEAKING. CHECK HISTORY FOR 100K SERVICE | Air Filter Service¦Battery Service¦Cooling System Service¦Steering Service¦Suspension Service
56802 | ¦ 135249 REPLACED ENGINE OIL AND FILTER, TOPPED OFF FLUIDS AS NEEDED.¦ 135249 PERFORMED COMPLIMENTARY MULTI POINT VISUAL INSPECTION. CHECK AND SET TIRE PRESSURES. RECOMMEND BATTERY REPLACE, ENGINE AIR FILTER, POWER STEERING FLUID EXCHANGE, COOLANT FLUSH, AND BOTH REAR STRUTS LEAKING. CHECK HISTORY FOR 100K SERVICE | Air Filter Service¦Battery Service¦Cooling System Service¦Steering Service¦Suspension Service
56802 | ¦ 135249 REPLACED ENGINE OIL AND FILTER, TOPPED OFF FLUIDS AS NEEDED.¦ 135249 PERFORMED COMPLIMENTARY MULTI POINT VISUAL INSPECTION. CHECK AND SET TIRE PRESSURES. RECOMMEND BATTERY REPLACE, ENGINE AIR FILTER, POWER STEERING FLUID EXCHANGE, COOLANT FLUSH, AND BOTH REAR STRUTS LEAKING. CHECK HISTORY FOR 100K SERVICE | Air Filter Service¦Battery Service¦Cooling System Service¦Steering Service¦Suspension Service
56802 | ¦ 135249 REPLACED ENGINE OIL AND FILTER, TOPPED OFF FLUIDS AS NEEDED.¦ 135249 PERFORMED COMPLIMENTARY MULTI POINT VISUAL INSPECTION. CHECK AND SET TIRE PRESSURES. RECOMMEND BATTERY REPLACE, ENGINE AIR FILTER, POWER STEERING FLUID EXCHANGE, COOLANT FLUSH, AND BOTH REAR STRUTS LEAKING. CHECK HISTORY FOR 100K SERVICE | Air Filter Service¦Battery Service¦Cooling System Service¦Steering Service¦Suspension Service
57371 | ¦ SUGGEST TUNE UP.¦ DIFFERENTIAL FLUID SERVICE.¦ 27 POINT INSPECTION | Tune Up
57377 | ¦ 106182 PERFORMED MULTI POINT INSPECTION TECH RECOMMENDS TWO FRONT TIRES | New Tire(s)
50840 | ¦ 94776 PERFORMED A1 SERVICE (SERVICE INCLUDES SUBMENU ITEMS PER CHECKLIST) - ELK GROVE ACURA - MINIMUM SERVICE (A) Replace Engine Oil and Filter Install Windshield Wiper Solvent (1) Rotate Tires, Check Tire Pressure and Condition Check VIN # for Open Recalls or Campaigns Perform Multi-Point Inspection.¦ RECOMMEND TIMING BELT SERVICE, BRAKE AND POWER STEERING FLUID SERVICE, LEAK AT TRANS AREA. | Brake Service¦Steering Service¦Transmission Service¦Belt Service
50840 | ¦ 94776 PERFORMED A1 SERVICE (SERVICE INCLUDES SUBMENU ITEMS PER CHECKLIST) - ELK GROVE ACURA - MINIMUM SERVICE (A) Replace Engine Oil and Filter Install Windshield Wiper Solvent (1) Rotate Tires, Check Tire Pressure and Condition Check VIN # for Open Recalls or Campaigns Perform Multi-Point Inspection.¦ RECOMMEND TIMING BELT SERVICE, BRAKE AND POWER STEERING FLUID SERVICE, LEAK AT TRANS AREA. | Brake Service¦Steering Service¦Transmission Service¦Belt Service
50840 | ¦ 94776 PERFORMED A1 SERVICE (SERVICE INCLUDES SUBMENU ITEMS PER CHECKLIST) - ELK GROVE ACURA - MINIMUM SERVICE (A) Replace Engine Oil and Filter Install Windshield Wiper Solvent (1) Rotate Tires, Check Tire Pressure and Condition Check VIN # for Open Recalls or Campaigns Perform Multi-Point Inspection.¦ RECOMMEND TIMING BELT SERVICE, BRAKE AND POWER STEERING FLUID SERVICE, LEAK AT TRANS AREA. | Brake Service¦Steering Service¦Transmission Service¦Belt Service
50840 | ¦ 94776 PERFORMED A1 SERVICE (SERVICE INCLUDES SUBMENU ITEMS PER CHECKLIST) - ELK GROVE ACURA - MINIMUM SERVICE (A) Replace Engine Oil and Filter Install Windshield Wiper Solvent (1) Rotate Tires, Check Tire Pressure and Condition Check VIN # for Open Recalls or Campaigns Perform Multi-Point Inspection.¦ RECOMMEND TIMING BELT SERVICE, BRAKE AND POWER STEERING FLUID SERVICE, LEAK AT TRANS AREA. | Brake Service¦Steering Service¦Transmission Service¦Belt Service
50851 | ¦ 30953 PERFORMED COMPLIMENTARY MULTI POINT VISUAL INSPECTION. CHECK AND SET TIRE PRESSURES. DRIVER FRONT TIRE HAS NAIL AND IS LEAKING. NAIL WENT IN SIDEWAYS SO TIRES IS NOT REPAIRABLE. REC FULL SET DUE TO TREAD LIFE AND INNER WEAR. REC ALIGNMENT WITH NEW TIRES.¦ 30953 REPLACED ENGINE OIL AND FILTER, TOP OFF FLUIDS AS NEEDED | New Tire(s)¦Wheel Alignment Service
50851 | ¦ 30953 PERFORMED COMPLIMENTARY MULTI POINT VISUAL INSPECTION. CHECK AND SET TIRE PRESSURES. DRIVER FRONT TIRE HAS NAIL AND IS LEAKING. NAIL WENT IN SIDEWAYS SO TIRES IS NOT REPAIRABLE. REC FULL SET DUE TO TREAD LIFE AND INNER WEAR. REC ALIGNMENT WITH NEW TIRES.¦ 30953 REPLACED ENGINE OIL AND FILTER, TOP OFF FLUIDS AS NEEDED | New Tire(s)¦Wheel Alignment Service
51444 | ¦ SET TIRE PRESSURE TO 30 PSI. TECH RECOMMENDS TE NSION STRUTS, TIMING COVER GASKETS AND FRONT PA DS/ROTORS.¦ 192207 PERFORMED OIL CHANGE AS PER COUPON | Brake Service¦Suspension Service
51444 | ¦ SET TIRE PRESSURE TO 30 PSI. TECH RECOMMENDS TE NSION STRUTS, TIMING COVER GASKETS AND FRONT PA DS/ROTORS.¦ 192207 PERFORMED OIL CHANGE AS PER COUPON | Brake Service¦Suspension Service
51452 | ¦ RECOMMEND CABIN AND ENGINE AIR FILTERS $105. | Air Filter Service¦Cabin Air Filter Service
51452 | ¦ RECOMMEND CABIN AND ENGINE AIR FILTERS $105. | Air Filter Service¦Cabin Air Filter Service
51455 | ¦ RECOMMEND TO REPLACE VALVE BODY ASSEMBLY TO START. CUSTOMER DECLINED AT THIS TIME..¦ Performed World Class Inspection.¦ Set Tire Pressure to: RF RR LF LR | Engine Service
53834 | ¦ FOLLOWING SERVICES WERE RECOMMENDED BUT DECLINED RIGHT SIDE LICENSE PLATE BULB - $22.95, DRIVE BELT - $189.95, THROTTLE BODY SERVICE - $134.95, FUEL INJECTION SERVICE - $169.95, FUEL VENT FILTER - $194.05, TRANSMISSION SERVICE - $199.95, REAR BRAKES.¦ TECH REPLACED BOTH BURNT OUT BRAKE LIGHT | Belt Service¦Bulb Replacement¦Engine Service¦Fuel System Service¦Throttle Body Service¦Transmission Service
53834 | ¦ FOLLOWING SERVICES WERE RECOMMENDED BUT DECLINED RIGHT SIDE LICENSE PLATE BULB - $22.95, DRIVE BELT - $189.95, THROTTLE BODY SERVICE - $134.95, FUEL INJECTION SERVICE - $169.95, FUEL VENT FILTER - $194.05, TRANSMISSION SERVICE - $199.95, REAR BRAKES.¦ TECH REPLACED BOTH BURNT OUT BRAKE LIGHT | Belt Service¦Bulb Replacement¦Engine Service¦Fuel System Service¦Throttle Body Service¦Transmission Service
53834 | ¦ FOLLOWING SERVICES WERE RECOMMENDED BUT DECLINED RIGHT SIDE LICENSE PLATE BULB - $22.95, DRIVE BELT - $189.95, THROTTLE BODY SERVICE - $134.95, FUEL INJECTION SERVICE - $169.95, FUEL VENT FILTER - $194.05, TRANSMISSION SERVICE - $199.95, REAR BRAKES.¦ TECH REPLACED BOTH BURNT OUT BRAKE LIGHT | Belt Service¦Bulb Replacement¦Engine Service¦Fuel System Service¦Throttle Body Service¦Transmission Service
53834 | ¦ FOLLOWING SERVICES WERE RECOMMENDED BUT DECLINED RIGHT SIDE LICENSE PLATE BULB - $22.95, DRIVE BELT - $189.95, THROTTLE BODY SERVICE - $134.95, FUEL INJECTION SERVICE - $169.95, FUEL VENT FILTER - $194.05, TRANSMISSION SERVICE - $199.95, REAR BRAKES.¦ TECH REPLACED BOTH BURNT OUT BRAKE LIGHT | Belt Service¦Bulb Replacement¦Engine Service¦Fuel System Service¦Throttle Body Service¦Transmission Service
53834 | ¦ FOLLOWING SERVICES WERE RECOMMENDED BUT DECLINED RIGHT SIDE LICENSE PLATE BULB - $22.95, DRIVE BELT - $189.95, THROTTLE BODY SERVICE - $134.95, FUEL INJECTION SERVICE - $169.95, FUEL VENT FILTER - $194.05, TRANSMISSION SERVICE - $199.95, REAR BRAKES.¦ TECH REPLACED BOTH BURNT OUT BRAKE LIGHT | Belt Service¦Bulb Replacement¦Engine Service¦Fuel System Service¦Throttle Body Service¦Transmission Service
53834 | ¦ FOLLOWING SERVICES WERE RECOMMENDED BUT DECLINED RIGHT SIDE LICENSE PLATE BULB - $22.95, DRIVE BELT - $189.95, THROTTLE BODY SERVICE - $134.95, FUEL INJECTION SERVICE - $169.95, FUEL VENT FILTER - $194.05, TRANSMISSION SERVICE - $199.95, REAR BRAKES.¦ TECH REPLACED BOTH BURNT OUT BRAKE LIGHT | Belt Service¦Bulb Replacement¦Engine Service¦Fuel System Service¦Throttle Body Service¦Transmission Service
53848 | ¦ 176776 PERFORMED MULTI POINT INSPECTION. TECHNICIAN RECOMMENDATIONS: PASSENGER CV BOOT (TORN) $600+TAX. BOTH FRONT TIRES ARE LOW $600 GOODYEAR PRICING | C/V Boot Service
53235 | ¦ 54704 ADJUST TIRES TO 35PSI.¦ 54704 PERFORMED MULTI-POINT INSPECTION PER ATTACHED INSPECTION SHEET.¦ RECOMMEND POLLEN AND AIR FILTER RECOMMEND TRANSMISSION SERVICE BATTERY FAILED LOAD TEST.¦ 54704 PERFORMED A SERVICE (SERVICE INCLUDES SUBMENU ITEMS PER CHECKLIST) - ELK GROVE ACURA - MINIMUM SERVICE (A) Replace Engine Oil and Filter Install Windshield Wiper Solvent (1) Check Tire Pressure and Condition Check VIN # for Open Recalls or Campaigns Perform Multi-Point Inspection | Air Filter Service¦Battery Service¦Cabin Air Filter Service¦Transmission Service
53235 | ¦ 54704 ADJUST TIRES TO 35PSI.¦ 54704 PERFORMED MULTI-POINT INSPECTION PER ATTACHED INSPECTION SHEET.¦ RECOMMEND POLLEN AND AIR FILTER RECOMMEND TRANSMISSION SERVICE BATTERY FAILED LOAD TEST.¦ 54704 PERFORMED A SERVICE (SERVICE INCLUDES SUBMENU ITEMS PER CHECKLIST) - ELK GROVE ACURA - MINIMUM SERVICE (A) Replace Engine Oil and Filter Install Windshield Wiper Solvent (1) Check Tire Pressure and Condition Check VIN # for Open Recalls or Campaigns Perform Multi-Point Inspection | Air Filter Service¦Battery Service¦Cabin Air Filter Service¦Transmission Service
53235 | ¦ 54704 ADJUST TIRES TO 35PSI.¦ 54704 PERFORMED MULTI-POINT INSPECTION PER ATTACHED INSPECTION SHEET.¦ RECOMMEND POLLEN AND AIR FILTER RECOMMEND TRANSMISSION SERVICE BATTERY FAILED LOAD TEST.¦ 54704 PERFORMED A SERVICE (SERVICE INCLUDES SUBMENU ITEMS PER CHECKLIST) - ELK GROVE ACURA - MINIMUM SERVICE (A) Replace Engine Oil and Filter Install Windshield Wiper Solvent (1) Check Tire Pressure and Condition Check VIN # for Open Recalls or Campaigns Perform Multi-Point Inspection | Air Filter Service¦Battery Service¦Cabin Air Filter Service¦Transmission Service
53235 | ¦ 54704 ADJUST TIRES TO 35PSI.¦ 54704 PERFORMED MULTI-POINT INSPECTION PER ATTACHED INSPECTION SHEET.¦ RECOMMEND POLLEN AND AIR FILTER RECOMMEND TRANSMISSION SERVICE BATTERY FAILED LOAD TEST.¦ 54704 PERFORMED A SERVICE (SERVICE INCLUDES SUBMENU ITEMS PER CHECKLIST) - ELK GROVE ACURA - MINIMUM SERVICE (A) Replace Engine Oil and Filter Install Windshield Wiper Solvent (1) Check Tire Pressure and Condition Check VIN # for Open Recalls or Campaigns Perform Multi-Point Inspection | Air Filter Service¦Battery Service¦Cabin Air Filter Service¦Transmission Service
53240 | ¦ WILL NEED FUEL SERVICE($169.95). | Fuel System Service
54419 | ¦ RECOMMEND TRANS COOLER LINES 285.00 VALVE COVER GASKET 149.00 LEFT FRONT DRIVE AXLE 617.00 WITH MAZDA PARTS SAME AS ABOVE WITH AFTER MARKET PARTS 317.50 ALL PRICES PLUS TAX AND SHOP CHARGES.¦ X084D8NDR8:WAIT | Drive Train Service¦Transmission Service
54419 | ¦ RECOMMEND TRANS COOLER LINES 285.00 VALVE COVER GASKET 149.00 LEFT FRONT DRIVE AXLE 617.00 WITH MAZDA PARTS SAME AS ABOVE WITH AFTER MARKET PARTS 317.50 ALL PRICES PLUS TAX AND SHOP CHARGES.¦ X084D8NDR8:WAIT | Drive Train Service¦Transmission Service
52036 | ¦ 65282 PERFORMED MULTI POINT INSPECTION TECH RECOMMENDS REPLACING BATTERY- $230.00 | Battery Service
52038 | ¦ 25903 PERFORMED MULTI POINT INSPECTION. TECHNICIAN RECOMMENDATIONS: 4 WHEEL ALIGNMENT $130. ENGINE AIR FILTER AND CABIN AIR FILTER (DIRTY) $185 | Wheel Alignment Service¦Air Filter Service¦Cabin Air Filter Service
52038 | ¦ 25903 PERFORMED MULTI POINT INSPECTION. TECHNICIAN RECOMMENDATIONS: 4 WHEEL ALIGNMENT $130. ENGINE AIR FILTER AND CABIN AIR FILTER (DIRTY) $185 | Wheel Alignment Service¦Air Filter Service¦Cabin Air Filter Service
52038 | ¦ 25903 PERFORMED MULTI POINT INSPECTION. TECHNICIAN RECOMMENDATIONS: 4 WHEEL ALIGNMENT $130. ENGINE AIR FILTER AND CABIN AIR FILTER (DIRTY) $185 | Wheel Alignment Service¦Air Filter Service¦Cabin Air Filter Service
52039 | ¦ 46867 PERFORMED MULTI POINT INSPECTION TECH RECOMMENDS REAR BRAKES AND ROTORS- $440.00 REPLACE BATTERY-$230.00 | Battery Service¦Brake Service
52039 | ¦ 46867 PERFORMED MULTI POINT INSPECTION TECH RECOMMENDS REAR BRAKES AND ROTORS- $440.00 REPLACE BATTERY-$230.00 | Battery Service¦Brake Service
52042 | ¦ CUSTOMER HAS DECLINED 60K SERVICE AT THIS TIME | 60,000 Mile Service
52048 | ¦ RECOMMEND RF SHOCK LEAKS 420.00 CABIN FILTER 70.00 AIR FILTER 55.00 REAR WIPER BLADE 23.00 90,000 MILE MAINTENACE TRANSMISSION FLUSH 215.00 COOLANT FLUSH 150.00 FUEL INDUCTION SERVICE 169.95 | Air Filter Service¦Cabin Air Filter Service¦Cooling System Service¦Fuel System Service¦Suspension Service¦Transmission Service¦Wiper Blade Service¦90,000 Mile Service
52048 | ¦ RECOMMEND RF SHOCK LEAKS 420.00 CABIN FILTER 70.00 AIR FILTER 55.00 REAR WIPER BLADE 23.00 90,000 MILE MAINTENACE TRANSMISSION FLUSH 215.00 COOLANT FLUSH 150.00 FUEL INDUCTION SERVICE 169.95 | Air Filter Service¦Cabin Air Filter Service¦Cooling System Service¦Fuel System Service¦Suspension Service¦Transmission Service¦Wiper Blade Service¦90,000 Mile Service
52048 | ¦ RECOMMEND RF SHOCK LEAKS 420.00 CABIN FILTER 70.00 AIR FILTER 55.00 REAR WIPER BLADE 23.00 90,000 MILE MAINTENACE TRANSMISSION FLUSH 215.00 COOLANT FLUSH 150.00 FUEL INDUCTION SERVICE 169.95 | Air Filter Service¦Cabin Air Filter Service¦Cooling System Service¦Fuel System Service¦Suspension Service¦Transmission Service¦Wiper Blade Service¦90,000 Mile Service
52048 | ¦ RECOMMEND RF SHOCK LEAKS 420.00 CABIN FILTER 70.00 AIR FILTER 55.00 REAR WIPER BLADE 23.00 90,000 MILE MAINTENACE TRANSMISSION FLUSH 215.00 COOLANT FLUSH 150.00 FUEL INDUCTION SERVICE 169.95 | Air Filter Service¦Cabin Air Filter Service¦Cooling System Service¦Fuel System Service¦Suspension Service¦Transmission Service¦Wiper Blade Service¦90,000 Mile Service
52048 | ¦ RECOMMEND RF SHOCK LEAKS 420.00 CABIN FILTER 70.00 AIR FILTER 55.00 REAR WIPER BLADE 23.00 90,000 MILE MAINTENACE TRANSMISSION FLUSH 215.00 COOLANT FLUSH 150.00 FUEL INDUCTION SERVICE 169.95 | Air Filter Service¦Cabin Air Filter Service¦Cooling System Service¦Fuel System Service¦Suspension Service¦Transmission Service¦Wiper Blade Service¦90,000 Mile Service
52048 | ¦ RECOMMEND RF SHOCK LEAKS 420.00 CABIN FILTER 70.00 AIR FILTER 55.00 REAR WIPER BLADE 23.00 90,000 MILE MAINTENACE TRANSMISSION FLUSH 215.00 COOLANT FLUSH 150.00 FUEL INDUCTION SERVICE 169.95 | Air Filter Service¦Cabin Air Filter Service¦Cooling System Service¦Fuel System Service¦Suspension Service¦Transmission Service¦Wiper Blade Service¦90,000 Mile Service
52048 | ¦ RECOMMEND RF SHOCK LEAKS 420.00 CABIN FILTER 70.00 AIR FILTER 55.00 REAR WIPER BLADE 23.00 90,000 MILE MAINTENACE TRANSMISSION FLUSH 215.00 COOLANT FLUSH 150.00 FUEL INDUCTION SERVICE 169.95 | Air Filter Service¦Cabin Air Filter Service¦Cooling System Service¦Fuel System Service¦Suspension Service¦Transmission Service¦Wiper Blade Service¦90,000 Mile Service
52048 | ¦ RECOMMEND RF SHOCK LEAKS 420.00 CABIN FILTER 70.00 AIR FILTER 55.00 REAR WIPER BLADE 23.00 90,000 MILE MAINTENACE TRANSMISSION FLUSH 215.00 COOLANT FLUSH 150.00 FUEL INDUCTION SERVICE 169.95 | Air Filter Service¦Cabin Air Filter Service¦Cooling System Service¦Fuel System Service¦Suspension Service¦Transmission Service¦Wiper Blade Service¦90,000 Mile Service
50873 | ¦ RECOMMEND TECH. RECOMMENDS ENGINE AND CABIN AIR FILTERS 120.00 | Air Filter Service¦Cabin Air Filter Service
50873 | ¦ RECOMMEND TECH. RECOMMENDS ENGINE AND CABIN AIR FILTERS 120.00 | Air Filter Service¦Cabin Air Filter Service
50883 | ¦ RECOMMEND REC 4 TIRES MICHELINS 900.00- TRANS FLUID SVC 89.95.¦ WAITER | New Tire(s)¦Transmission Service
50883 | ¦ RECOMMEND REC 4 TIRES MICHELINS 900.00- TRANS FLUID SVC 89.95.¦ WAITER | New Tire(s)¦Transmission Service
50887 | ¦ RECOMMEND BRAKE FLUSH, REAR BRAKES (YELLOW ZONE) | Brake Service
50894 | ¦ RECOMMEND TWO NAILS IN LEFT REAR TIRE-ONE TOWARD INSIDE EDGE ONE NAIL IN RIGHT REAR TIRE ON INSIDE EDGE-RECOMMEDN AT LEAST TWO T IRES-CANNOT REPAIR.¦ X08D36X7SY:WAIT | New Tire(s)
56191 | ¦ TECH VERIFIED CONCERN. AND FOUND THAT LEFT REAR TIRE SENSOR IS NOT READING. RECOMMEND REPLACING SENSOR. /TECH REPLACED SENSOR AND TEST DROVE. VERIFIED ALL OK AT THIS TIME.¦ TECH VERIFIED CONCERN. TESTED WIRES AND WIRES ARE GOOD. NEEDS NEW PLUG. /TECH REPLACED PLUG AND VERIFIED ALL OK AT THIS TIME.¦ TECH VERIFIED CONCERN. FOUND RADIATOR IS LEAKING. NEED TO REPLACE/TECH REPLACED RADIATOR AND VERIFIED NO FURTHER LEAKS AT THIS TIME AND ALL IS OPERATING AS DESIGNED | Cooling System Service
55068 | ¦ REC: BRAKE FLUSH $95; TRANSMISSION SERVICE $130; REAR DIFFERENTIAL FLUID $95 | Brake Service¦Drive Train Service¦Transmission Service
55068 | ¦ REC: BRAKE FLUSH $95; TRANSMISSION SERVICE $130; REAR DIFFERENTIAL FLUID $95 | Brake Service¦Drive Train Service¦Transmission Service
55068 | ¦ REC: BRAKE FLUSH $95; TRANSMISSION SERVICE $130; REAR DIFFERENTIAL FLUID $95 | Brake Service¦Drive Train Service¦Transmission Service
50257 | ¦ 74558 REPLACED ENGINE OIL AND FILTER, TOP OFF FLUIDS AS NEEDED.¦ 74558 PERFORMED COMPLIMENTARY MULTI POINT VISUAL INSPECTION. CHECK AND SET TIRE PRESSURES. REC CUSTOMER REPLACE ENGINE AIR FILTER. CHECK HISTORY ON SPARK PLUGS. BRAKE LIGHT IS ON, TPMS LIGHT IS ON. HAS MAJOR COOLANT LEAK REC PRESSURE TEST. HAS MAJOR OIL LEAK REC OIL LEAK DIAG. REC BRAKE INSPECTION REAR BRAKES ARE AT 2-3MM.¦ 74558 PERFORMED RECALL S61 - OCCUPANT RESTRAINT CONTROLLER | Air Filter Service¦Brake Service¦Oil/Fluid Leak Repair
50257 | ¦ 74558 REPLACED ENGINE OIL AND FILTER, TOP OFF FLUIDS AS NEEDED.¦ 74558 PERFORMED COMPLIMENTARY MULTI POINT VISUAL INSPECTION. CHECK AND SET TIRE PRESSURES. REC CUSTOMER REPLACE ENGINE AIR FILTER. CHECK HISTORY ON SPARK PLUGS. BRAKE LIGHT IS ON, TPMS LIGHT IS ON. HAS MAJOR COOLANT LEAK REC PRESSURE TEST. HAS MAJOR OIL LEAK REC OIL LEAK DIAG. REC BRAKE INSPECTION REAR BRAKES ARE AT 2-3MM.¦ 74558 PERFORMED RECALL S61 - OCCUPANT RESTRAINT CONTROLLER | Air Filter Service¦Brake Service¦Oil/Fluid Leak Repair
50257 | ¦ 74558 REPLACED ENGINE OIL AND FILTER, TOP OFF FLUIDS AS NEEDED.¦ 74558 PERFORMED COMPLIMENTARY MULTI POINT VISUAL INSPECTION. CHECK AND SET TIRE PRESSURES. REC CUSTOMER REPLACE ENGINE AIR FILTER. CHECK HISTORY ON SPARK PLUGS. BRAKE LIGHT IS ON, TPMS LIGHT IS ON. HAS MAJOR COOLANT LEAK REC PRESSURE TEST. HAS MAJOR OIL LEAK REC OIL LEAK DIAG. REC BRAKE INSPECTION REAR BRAKES ARE AT 2-3MM.¦ 74558 PERFORMED RECALL S61 - OCCUPANT RESTRAINT CONTROLLER | Air Filter Service¦Brake Service¦Oil/Fluid Leak Repair
50264 | ¦ RECOMMEND NEW BATTERY SOON. FAILING LOAD TEST N OW $155 + TAX | Battery Service
49104 | ¦ COMPLETED INSPECTION RECOMMEND NEW REAR TIRES AND 4 WHEEL ALIGNMENT - DECLINED.¦ Metal to metal RR inside pad. Replace rear brake pads and rotors. 2.10.¦ Replace engine air filter. .30.¦ 35113 .10 Replace left brake light bulb. .10.¦ 47902 MILES OUT.¦ All tire pressures to low at 26-28psi Set all tire pressures to 35psi on service. n/c.¦ WSA-B89315C3 Contact Will Wait....¦ CLIENT REQUESTS MOUNT AND BALANCE 2 TIRES. 2/32' INSIDE TREAD BLOCK..¦ 47900 THERMOSTAT HEATER CIRCUIT OPEN 26214 1.10 36001 .20 READ AND CLEAR ECM-P059700 PERMANENT FAULT CODE. REPLACE THERMOSTAT, DRAIN AND VACUUM FILL COOLING SYSTEM. 1.30.¦ 97092 .40 Completed S28842 - Replace spark plug set. .40.¦ Completed oil and filter service. .50.¦ PERFORM A ONE TIME 4 WHEEL COMPUTERIZED ALIGNMENT | New Tire(s)
49109 | ¦ RECOMMEND ENGINE TIMING BELT OVER DUE RIGHT SIDE ENGINE MOUNT COLLAPSED FRONT BRAKES AT 3MM | Belt Service¦Brake Service¦Engine Service
49109 | ¦ RECOMMEND ENGINE TIMING BELT OVER DUE RIGHT SIDE ENGINE MOUNT COLLAPSED FRONT BRAKES AT 3MM | Belt Service¦Brake Service¦Engine Service
49109 | ¦ RECOMMEND ENGINE TIMING BELT OVER DUE RIGHT SIDE ENGINE MOUNT COLLAPSED FRONT BRAKES AT 3MM | Belt Service¦Brake Service¦Engine Service
56847 | ¦ 78468 RECOMMEND DRIVER SIDE MARKER LIGHT BULB ON FRONT BUMPER $455.66 | Bulb Replacement
55618 | ¦ 45577 CHECK AND TRACED TO A FAILING TIMING CHAIN TENSIONER CAUSING VTC ACTUATOR TO MAKING NOISE. REPLACED TIMING CHAIN TENSIONER AND RECHECK AFTER VEHICLE WAS PARKED FOR 4 HOURS COLD. RESTATRED NO MORE NOISE..¦ 45577 OIL SERV CHANGED OIL AND FILTER.¦ RECOMMENDED SERVICES TRANSMISSION SERVICE REAR DIFFERENTAL SERVICE/ TIRES/ALIGNMENT POLLEN FILTER | Cabin Air Filter Service¦Transmission Service¦Wheel Alignment Service
55618 | ¦ 45577 CHECK AND TRACED TO A FAILING TIMING CHAIN TENSIONER CAUSING VTC ACTUATOR TO MAKING NOISE. REPLACED TIMING CHAIN TENSIONER AND RECHECK AFTER VEHICLE WAS PARKED FOR 4 HOURS COLD. RESTATRED NO MORE NOISE..¦ 45577 OIL SERV CHANGED OIL AND FILTER.¦ RECOMMENDED SERVICES TRANSMISSION SERVICE REAR DIFFERENTAL SERVICE/ TIRES/ALIGNMENT POLLEN FILTER | Cabin Air Filter Service¦Transmission Service¦Wheel Alignment Service
55618 | ¦ 45577 CHECK AND TRACED TO A FAILING TIMING CHAIN TENSIONER CAUSING VTC ACTUATOR TO MAKING NOISE. REPLACED TIMING CHAIN TENSIONER AND RECHECK AFTER VEHICLE WAS PARKED FOR 4 HOURS COLD. RESTATRED NO MORE NOISE..¦ 45577 OIL SERV CHANGED OIL AND FILTER.¦ RECOMMENDED SERVICES TRANSMISSION SERVICE REAR DIFFERENTAL SERVICE/ TIRES/ALIGNMENT POLLEN FILTER | Cabin Air Filter Service¦Transmission Service¦Wheel Alignment Service
54451 | ¦ 129003 PERFORMED MULTI POINT INSPECTION. TECHNICIAN RECOMMENDATIONS: BRAKE FLUID FLUSH $198. COOLANT FLUID FLUSH $198. POWER STEERING FLUID FLUSH $190. TRANSMISSION FLUID FLUSH $310. REPLACEMENT OF SPARK PLUGS $700+TAX | Brake Service
54458 | ¦ RECOMMEND REC BRAKE FLUID 89.95, COOLANT FLUID 89.95.¦ WAITER | Brake Service¦Cooling System Service
54458 | ¦ RECOMMEND REC BRAKE FLUID 89.95, COOLANT FLUID 89.95.¦ WAITER | Brake Service¦Cooling System Service
54459 | ¦ RECOMMEND REAR PADS 210.00 SG 10/6/18 | Brake Service
54461 | ¦ RECOMMEND REC POSITIVE BATTERY CABLE REPLACEMENT DUE TO CORROSION ON BATTERY TERMINAL. 515.00. COOLANT FLUID 89.95, BRAKE FLUID 89.95.¦ 515.00¦NEEDS BATTERY SVC PREVIOUS VISITS. CORROSION MADE ITS WAY TO¦POSITIVE BATTERY CABLE. POSITIVE BATTERY CABLE NEEDS TO BE REPLACED | Battery Service¦Cooling System Service¦Brake Service
54461 | ¦ RECOMMEND REC POSITIVE BATTERY CABLE REPLACEMENT DUE TO CORROSION ON BATTERY TERMINAL. 515.00. COOLANT FLUID 89.95, BRAKE FLUID 89.95.¦ 515.00¦NEEDS BATTERY SVC PREVIOUS VISITS. CORROSION MADE ITS WAY TO¦POSITIVE BATTERY CABLE. POSITIVE BATTERY CABLE NEEDS TO BE REPLACED | Battery Service¦Cooling System Service¦Brake Service
54461 | ¦ RECOMMEND REC POSITIVE BATTERY CABLE REPLACEMENT DUE TO CORROSION ON BATTERY TERMINAL. 515.00. COOLANT FLUID 89.95, BRAKE FLUID 89.95.¦ 515.00¦NEEDS BATTERY SVC PREVIOUS VISITS. CORROSION MADE ITS WAY TO¦POSITIVE BATTERY CABLE. POSITIVE BATTERY CABLE NEEDS TO BE REPLACED | Battery Service¦Cooling System Service¦Brake Service
54462 | ¦ WAITER = 713-870-7088.¦ RECOMMEND BRAKE FLUID - TRANSMISSION FLUID - COOLANT FLUID | Brake Service¦Cooling System Service¦Transmission Service
54462 | ¦ WAITER = 713-870-7088.¦ RECOMMEND BRAKE FLUID - TRANSMISSION FLUID - COOLANT FLUID | Brake Service¦Cooling System Service¦Transmission Service
54462 | ¦ WAITER = 713-870-7088.¦ RECOMMEND BRAKE FLUID - TRANSMISSION FLUID - COOLANT FLUID | Brake Service¦Cooling System Service¦Transmission Service
57406 | ¦ Declined REAR HATCH STRUTS | Body Repair
57414 | ¦ 142804 RIGHT WASHER T BROKE. OIL LEAK AT SEAL BEHIND ONE WAY CLUTCH. BATTERY TEST FAILED. FUEL FILTER IS ORIGINAL. TIRES 10/32 BRAKE PADS FRONT 8MM REAR 10MM. RIGHT TAIL LIGHT LENS IS CRACKED. TOP OFF ANTI FREEZE..¦ CREATED 2018-10-09 02:19:00PM TAKEN BY MANDI WI NKLER NO COURTESY CAR NECESSARY, CUST HAVING VE HICLE TOWED IN.¦ 142804 FOUND THROTTLE BODY RELATED CODES, BATTERY TEST BAD, RECOMMEND SOFTWARE UPDATE FOR ECM/ETM AND CLEANING, RECOMMEND REPLACING BATTERY AND REPLACING FUEL FILTER, CUSTOMER DECLINED REPAIR AT THIS TIME, | Battery Service¦Fuel System Service
57414 | ¦ 142804 RIGHT WASHER T BROKE. OIL LEAK AT SEAL BEHIND ONE WAY CLUTCH. BATTERY TEST FAILED. FUEL FILTER IS ORIGINAL. TIRES 10/32 BRAKE PADS FRONT 8MM REAR 10MM. RIGHT TAIL LIGHT LENS IS CRACKED. TOP OFF ANTI FREEZE..¦ CREATED 2018-10-09 02:19:00PM TAKEN BY MANDI WI NKLER NO COURTESY CAR NECESSARY, CUST HAVING VE HICLE TOWED IN.¦ 142804 FOUND THROTTLE BODY RELATED CODES, BATTERY TEST BAD, RECOMMEND SOFTWARE UPDATE FOR ECM/ETM AND CLEANING, RECOMMEND REPLACING BATTERY AND REPLACING FUEL FILTER, CUSTOMER DECLINED REPAIR AT THIS TIME, | Battery Service¦Fuel System Service
53873 | ¦ 25498 RECOMMEND: FRONT PADS AND ROTOR RESURFACE $350.00, REAR PADS AND ROTORS RESURFACE $350.00, BRAKE FLUSH $140.00, AT LEAST TWO TIRES, FRONT TIRES HAVE SHOULDER WEAR $460.00 + TAX, AIR FILTERS $80.00, CABIN FILTERS $115.00 | Brake Service¦New Tire(s)
53873 | ¦ 25498 RECOMMEND: FRONT PADS AND ROTOR RESURFACE $350.00, REAR PADS AND ROTORS RESURFACE $350.00, BRAKE FLUSH $140.00, AT LEAST TWO TIRES, FRONT TIRES HAVE SHOULDER WEAR $460.00 + TAX, AIR FILTERS $80.00, CABIN FILTERS $115.00 | Brake Service¦New Tire(s)
52672 | ¦ RECOMMEND RECM CENTER PIPE HEAT SHIELD 220.00 HAVE TO ORDER SPARK PLUG REPLACEMENT WITH THROTTLE BODY SERVICE 215.00.¦ WAITER | Spark Plugs¦Throttle Body Service
52672 | ¦ RECOMMEND RECM CENTER PIPE HEAT SHIELD 220.00 HAVE TO ORDER SPARK PLUG REPLACEMENT WITH THROTTLE BODY SERVICE 215.00.¦ WAITER | Spark Plugs¦Throttle Body Service
52674 | ¦ RECOMMEND AIR FILTER 45.00 ALL WIPER BLADES 50.00 FRONT PROP SHAFT 700.00 4 TIRE REPLACEMENT GAVE OWNER QUOTES. | Air Filter Service¦New Tire(s)¦Wiper Blade Service
52674 | ¦ RECOMMEND AIR FILTER 45.00 ALL WIPER BLADES 50.00 FRONT PROP SHAFT 700.00 4 TIRE REPLACEMENT GAVE OWNER QUOTES. | Air Filter Service¦New Tire(s)¦Wiper Blade Service
52674 | ¦ RECOMMEND AIR FILTER 45.00 ALL WIPER BLADES 50.00 FRONT PROP SHAFT 700.00 4 TIRE REPLACEMENT GAVE OWNER QUOTES. | Air Filter Service¦New Tire(s)¦Wiper Blade Service
52684 | ¦ WAIT:.¦ RECOMMEND TECH ADVISES RADIATOR LEAKING NEEDS NEW RADIATOR AND HOSES .. 986.27 INSTALLED | Cooling System Service¦Hose Service
52684 | ¦ WAIT:.¦ RECOMMEND TECH ADVISES RADIATOR LEAKING NEEDS NEW RADIATOR AND HOSES .. 986.27 INSTALLED | Cooling System Service¦Hose Service
49742 | ¦ 207926 replaced spark plugs. recommend valve adjustment, 210,000 mile service, and rear brake pads and rotors..¦ 207926 replaced atf..¦ 207926 replaced timing belt, water pump, hydro tensioner, and drive belt. | Brake Service
51481 | ¦ RECOMMEND FRONT AND REAR WIPER BLADES POWER STEERING FLUID EXCHANGE | Steering Service¦Wiper Blade Service
51481 | ¦ RECOMMEND FRONT AND REAR WIPER BLADES POWER STEERING FLUID EXCHANGE | Steering Service¦Wiper Blade Service
51482 | ¦ DROVE VEHICLE FROMT NC ABOUT 6HR BATTERY IS CHARGED NOW.¦ RECOMMEND REPLACE TIRES | New Tire(s)
51490 | ¦ BATTERY SERVICE.¦ 101816 100 FOUND MULTIPLE MISFIRE CODES #6 #8 CYLINDERS, CHECKED SPARK PLUGS THEY CHECKED OKAY, FOUND MISFIRE MOSTLY ON COLD START UP, RAN CYLINDER LEAKAGE TEST AND FOUND VALVEES LEAKING CAUSING MISFIRE, RECOMMENDED REMOVAL OF CYLINDER HEAD AND REPAIR VALVES.¦ P0300 MISFIRE ON START UP LEFT BANK.¦ 101816 BLOWER MOTOR MAKING BAD VIBRATION, REMOVED BLOWER MOTOR AND FOUND A PIECE OF THE RECIRCULATION DOOR BROKE OFF AND FELL INTO BLOWER MOTOR CAUSING THE OUT OF BALANCE CUSTOMER DECLINED REPAIR | Engine Service
57972 | ¦ WAITER.¦ RECOMMEND REC 45K SVC OIL&amp;FIL CHANGE, ROT&amp;BAL, COOLANT FLUID, BRAKE FLUID 278.88 | 45,000 Mile Service
53264 | ¦ REC: CABIN FILTER $55 | Cabin Air Filter Service
53266 | ¦ 177590 1.0 REPLACE TWO FRONT TIRES MOUNT AND BALANCE.¦ 177590 VEHICLE NEED AIR FILTER, CABIN FILTER, FRONT BRAKE PADS AND ROTORS WIPER BLADES, LEFT REAR TAIL LIGHT CUSTOMER DECLINED REPAIR.¦ 177590 0.3 FILTER AND OIL CHANGE; TOP OF FLUIDS | Air Filter Service¦Brake Service¦Cabin Air Filter Service¦Wiper Blade Service
53266 | ¦ 177590 1.0 REPLACE TWO FRONT TIRES MOUNT AND BALANCE.¦ 177590 VEHICLE NEED AIR FILTER, CABIN FILTER, FRONT BRAKE PADS AND ROTORS WIPER BLADES, LEFT REAR TAIL LIGHT CUSTOMER DECLINED REPAIR.¦ 177590 0.3 FILTER AND OIL CHANGE; TOP OF FLUIDS | Air Filter Service¦Brake Service¦Cabin Air Filter Service¦Wiper Blade Service
53266 | ¦ 177590 1.0 REPLACE TWO FRONT TIRES MOUNT AND BALANCE.¦ 177590 VEHICLE NEED AIR FILTER, CABIN FILTER, FRONT BRAKE PADS AND ROTORS WIPER BLADES, LEFT REAR TAIL LIGHT CUSTOMER DECLINED REPAIR.¦ 177590 0.3 FILTER AND OIL CHANGE; TOP OF FLUIDS | Air Filter Service¦Brake Service¦Cabin Air Filter Service¦Wiper Blade Service
53266 | ¦ 177590 1.0 REPLACE TWO FRONT TIRES MOUNT AND BALANCE.¦ 177590 VEHICLE NEED AIR FILTER, CABIN FILTER, FRONT BRAKE PADS AND ROTORS WIPER BLADES, LEFT REAR TAIL LIGHT CUSTOMER DECLINED REPAIR.¦ 177590 0.3 FILTER AND OIL CHANGE; TOP OF FLUIDS | Air Filter Service¦Brake Service¦Cabin Air Filter Service¦Wiper Blade Service
52071 | ¦ RECOMMEND RECOMMEND COOLANT FLUSH;LOOKS WATERED DOWN AND DISCOLORED RECOMMEND SPARK PLUG REPLACMENT; DUE AT 70K MILES RECOMMEND 4 WHEEL ALIGNMENT.¦ ++LOANER++ | Cooling System Service¦Spark Plugs¦Wheel Alignment Service
52071 | ¦ RECOMMEND RECOMMEND COOLANT FLUSH;LOOKS WATERED DOWN AND DISCOLORED RECOMMEND SPARK PLUG REPLACMENT; DUE AT 70K MILES RECOMMEND 4 WHEEL ALIGNMENT.¦ ++LOANER++ | Cooling System Service¦Spark Plugs¦Wheel Alignment Service
52071 | ¦ RECOMMEND RECOMMEND COOLANT FLUSH;LOOKS WATERED DOWN AND DISCOLORED RECOMMEND SPARK PLUG REPLACMENT; DUE AT 70K MILES RECOMMEND 4 WHEEL ALIGNMENT.¦ ++LOANER++ | Cooling System Service¦Spark Plugs¦Wheel Alignment Service
51508 | ¦ VERIFIED. FOUND AIR LEAKING AROUND THE OUTSIDE BEAD/PUT BEAD SEALER ON OURSIDE BEAD. SEALER DID NOT FIX LEAK. RECOMMEND REPLACING FRONT TIRES $540 | New Tire(s)
51509 | ¦ 34336 PERFORM COMPLIMENTARY MULTI POINT VISUAL INSPECTION. CHECK AND SET TIRE PRESSURES..¦ 34336 50 CONFIRMED. THE CHECK ENGINE LIGHT IS ON. UPON INSPECTION FOUND CODE P0303 CYLINDER 3 MISFIRE. INSPECTED CYLINDER THREE IGNITION COIL AND FOUND HOLE IN BOOT. RECOMMEND REPLACING ALL FOUR BOOTS OF THE IGNITION COILS. INSTALLED NEW BOOTS AND TEST DROVE VEHICLE. NO RETURNING CODES. | C/V Boot Service
56225 | ¦ LEASE CALL WORK NUMBER - TOWED IN BY WILLOW SPRINGS¦X07XMCY52J:created 2018-10-22 09:01:00am taken by William Winston P.¦ RECOMMEND TECH NOTED BATTERY NEEDED JUMP TO START PASSENGER SIDE MOTOR MOUNT SAGGING BOTH AXLE BOOTS CRACKED/LEAKING GREASE | Battery Service¦Engine Service¦Drive Train Service
56225 | ¦ LEASE CALL WORK NUMBER - TOWED IN BY WILLOW SPRINGS¦X07XMCY52J:created 2018-10-22 09:01:00am taken by William Winston P.¦ RECOMMEND TECH NOTED BATTERY NEEDED JUMP TO START PASSENGER SIDE MOTOR MOUNT SAGGING BOTH AXLE BOOTS CRACKED/LEAKING GREASE | Battery Service¦Engine Service¦Drive Train Service
56225 | ¦ LEASE CALL WORK NUMBER - TOWED IN BY WILLOW SPRINGS¦X07XMCY52J:created 2018-10-22 09:01:00am taken by William Winston P.¦ RECOMMEND TECH NOTED BATTERY NEEDED JUMP TO START PASSENGER SIDE MOTOR MOUNT SAGGING BOTH AXLE BOOTS CRACKED/LEAKING GREASE | Battery Service¦Engine Service¦Drive Train Service
56228 | ¦ 30931 COULD NOT DUPLICATE CUSTOMER TO MONITOR AND DROP OFF FOR DIAGNOSTIC.¦ 30931 REC - IN CABIN AIR FILTER - $129.00 | Cabin Air Filter Service
55142 | ¦ RECOMMEND REAR BRAKES AT 3 MM | Brake Service
55152 | ¦ 28675 REPLACE ENGINE OIL AND FILTER, TOP OFF FLUIDS AS NEEDED.¦ 28675 PERFORMED COMPLIMENTARY MULTI POINT VISUAL INSPECTION. CHECK AND SET TIRE PRESSURES. RECOMMEND CUSTOMER REPLACE ENGINE AIR FILTER.¦ 28675 ROTATE TIRES FRONT TO REAR, SET TIRE PRESSURES TO SPECS. | Air Filter Service
56872 | ¦ iak¦X10PQ3G1K8:WAIT created 2018-10-19 02:33:00pm taken by Debra Bartos.¦ RECOMMEND FRONT CONTROL ARMS 892.55 BOTH FRONT INNER CV BOOTS 414.08 FOUR TIRES ALONG WITH TPMS SENSORS 1351.69 (PRICE INCLUDES TAX, MOUNT AND BALANCING, FOUR WHEEL ALIGNMENT) | C/V Boot Service¦New Tire(s)¦TPMS Service¦Wheel Alignment Service
56872 | ¦ iak¦X10PQ3G1K8:WAIT created 2018-10-19 02:33:00pm taken by Debra Bartos.¦ RECOMMEND FRONT CONTROL ARMS 892.55 BOTH FRONT INNER CV BOOTS 414.08 FOUR TIRES ALONG WITH TPMS SENSORS 1351.69 (PRICE INCLUDES TAX, MOUNT AND BALANCING, FOUR WHEEL ALIGNMENT) | C/V Boot Service¦New Tire(s)¦TPMS Service¦Wheel Alignment Service
56872 | ¦ iak¦X10PQ3G1K8:WAIT created 2018-10-19 02:33:00pm taken by Debra Bartos.¦ RECOMMEND FRONT CONTROL ARMS 892.55 BOTH FRONT INNER CV BOOTS 414.08 FOUR TIRES ALONG WITH TPMS SENSORS 1351.69 (PRICE INCLUDES TAX, MOUNT AND BALANCING, FOUR WHEEL ALIGNMENT) | C/V Boot Service¦New Tire(s)¦TPMS Service¦Wheel Alignment Service
56872 | ¦ iak¦X10PQ3G1K8:WAIT created 2018-10-19 02:33:00pm taken by Debra Bartos.¦ RECOMMEND FRONT CONTROL ARMS 892.55 BOTH FRONT INNER CV BOOTS 414.08 FOUR TIRES ALONG WITH TPMS SENSORS 1351.69 (PRICE INCLUDES TAX, MOUNT AND BALANCING, FOUR WHEEL ALIGNMENT) | C/V Boot Service¦New Tire(s)¦TPMS Service¦Wheel Alignment Service
56873 | ¦ RECOMMEND REPLACE SUNROOF GLASS | Body Repair
56875 | ¦ WAIT.¦ RECOMMEND 15,000 MILE MAINT: 4-WHEEL ALIGNMENT CABIN FILTER WINDSHIELD WIPERS | 15,000 Mile Service
56876 | ¦ RIGHT DAYTIME RUN LAMP IS INOP...NO POWER AT BULB NEEDS DIAGNOSED CHECK ENGINE LAMP IS ON NEEDS DIAGNOSED.¦ POINT INSPECTION. CHECK BELTS, HOSES AND LIGHTS.CHECK ALL FLUIDS & TOP OFF. RESET REPLACED DRAIN PLUG GASKET.¦ POINT INSPECTION. CHECK BELTS, HOSES AND LIGHTS.CHECK ALL FLUIDS & TOP OFF. RESET REPLACED DRAIN PLUG GASKET. RIGHT DAYTIME RUN LAMP IS INOP...NO POWER AT BULB NEEDS DIAGNOSED CHECK ENGINE LAMP IS ON NEEDS DIAGNOSED | Engine Service
56880 | ¦ 63801 USD CAR INSPECTION 100 TECH 2466 100TU, TECH PERFORMED USED CAR INSPECTION TECH FOUND NO CHECK ENGINE LIGHT OFF AT THIS TIME TECH ALSO FAULT AIR BAG FAULTS AND SUSPECTS AIR BAG LIGHT HAS BEEN DISABLED CUSTOMER DECLINED REPAIRS AT THIS TIME SEE INSP FOR MORE DETAILS | Air Bag Service
53905 | ¦ RECOMMEND TIRE ROTATION | Tire Rotation
53906 | ¦ RECOMMEND A ALIGNMENT $99.95.. | Wheel Alignment Service
52110 | ¦ VERIFIED CEL FOUND P0128 THERMOSTAT RATIONALITY. FOUND THERMOSTAT LEAKING COLLANT. RECOMMEND REPLACING THERMOSTAT/REPLACED THERMOSTAT AND BLED COOLING SYSTEM. TESTED OK..¦ VERIFIED 4WD LIGHT AND COUNF CODE C14A7-97. PTU MOTOR COMPONENT OR SYSTEM OPERSTION OBSTRUCTED .OR BLOCK. REMOVED PTU AND FOUND DEBRI BLOCKING THE SHIFT COUPLER. RECOMMEND REPLACING PTU ASSEMBLY. /REPLACED PTU ASSEMBLY AND CLEARED CODES. ROAD TESTED AND VEHICLE OPERATES AS DESIGNED. | Cooling System Service
52112 | ¦ 75743 3549 PERFORMED COMPLIMENTARY MULTI POINT VISUAL INSPECTION. CHECKED AND SET TIRE PRESSURES. RECOMMEND CABIN AIR FILTER. RECOMMEND 4 TIRES 255/55R20.¦ 75743 REPLACED ENGINE OIL AND FILTER, TOPPED OFF FLUIDS AS NEEDED | Air Filter Service¦Cabin Air Filter Service¦New Tire(s)
52112 | ¦ 75743 3549 PERFORMED COMPLIMENTARY MULTI POINT VISUAL INSPECTION. CHECKED AND SET TIRE PRESSURES. RECOMMEND CABIN AIR FILTER. RECOMMEND 4 TIRES 255/55R20.¦ 75743 REPLACED ENGINE OIL AND FILTER, TOPPED OFF FLUIDS AS NEEDED | Air Filter Service¦Cabin Air Filter Service¦New Tire(s)
52112 | ¦ 75743 3549 PERFORMED COMPLIMENTARY MULTI POINT VISUAL INSPECTION. CHECKED AND SET TIRE PRESSURES. RECOMMEND CABIN AIR FILTER. RECOMMEND 4 TIRES 255/55R20.¦ 75743 REPLACED ENGINE OIL AND FILTER, TOPPED OFF FLUIDS AS NEEDED | Air Filter Service¦Cabin Air Filter Service¦New Tire(s)
49776 | ¦ 44239 TECHNICIAN PERFORMED TIRE ROTATION AND INSPECTED BRAKES, TIRES MEASURES APPROXIMATELY 4/32NDS FRONT AND 3/32NDS REAR. MINIMUM IS AT 2/32NDS. RECOMMEND NEW TIRES SOON. BRAKES AT APPROXIMATELY 6.0MM FRONT AND 8.0MM REAR. MINIMUM IS AT 2.0MM..¦ 44239 TECHNICIAN PERFORMED ENGINE OIL AND FILTER CHANGE. | New Tire(s)
50330 | ¦ CHECK SUNROOF OPERATION - CALIBRATE. N/C.¦ 52139 MILES OUT.¦ COMPLETED MULTI POINT INSPECTION. RECOMMEND REAR BRAKE PADS SOON 4MM..¦ WSA-572D3E7F CUSTOMER REQUESTED A LOANER CC CR EATED 2018-10-17 12 11 00PM TAKEN BY LEEANN ALD ANACC | Brake Service
55690 | ¦ 548-1492.¦ RECOMMEND DRIVERS REAR TIRE = 304.00 | New Tire(s)
55691 | ¦ RECOMMEND REC INSERTS 21.00, BRAKE FLUID 89.95, COOLANT FLUID 89.95.¦ WAITER | Brake Service¦Cooling System Service
55691 | ¦ RECOMMEND REC INSERTS 21.00, BRAKE FLUID 89.95, COOLANT FLUID 89.95.¦ WAITER | Brake Service¦Cooling System Service
55694 | ¦ 414-534-8827.¦ RECOMMEND REPLACING BOTH LICENSE PLATE BULBS ARE INOP 36.00+TAX, THIRD BRAKE LED ASSEMBLY 551.26+TAX. HAVE TO ORDER LED. THANKS, DAN. 414-509-2785 | Bulb Replacement
55697 | ¦ 249283 PERFORMED ENGINE OIL AND FILTER CHANGE USING GENUINE ACURA PARTS.¦ 249283 adjust tires to 35psi.¦ 249283 PERFORMED MULTI-POINT INSPECTION PER ATTACHED INSPECTION SHEET.¦ 249283 REPLACED WIPER INSERTS WITH GENUINE ACURA PARTS.¦ recommend power steering pump: $707.48 pollen and air filter: $89.31 front and rear sway bar end links recommend battery soon: $189.95.¦ 249285 PERFORMED COMPUTERIZED FOUR WHEEL ALIGNMENT. TEST DROVE VEHICLE. | Air Filter Service¦Battery Service¦Body Repair¦Cabin Air Filter Service¦Steering Service¦Suspension Service
55697 | ¦ 249283 PERFORMED ENGINE OIL AND FILTER CHANGE USING GENUINE ACURA PARTS.¦ 249283 adjust tires to 35psi.¦ 249283 PERFORMED MULTI-POINT INSPECTION PER ATTACHED INSPECTION SHEET.¦ 249283 REPLACED WIPER INSERTS WITH GENUINE ACURA PARTS.¦ recommend power steering pump: $707.48 pollen and air filter: $89.31 front and rear sway bar end links recommend battery soon: $189.95.¦ 249285 PERFORMED COMPUTERIZED FOUR WHEEL ALIGNMENT. TEST DROVE VEHICLE. | Air Filter Service¦Battery Service¦Body Repair¦Cabin Air Filter Service¦Steering Service¦Suspension Service
55697 | ¦ 249283 PERFORMED ENGINE OIL AND FILTER CHANGE USING GENUINE ACURA PARTS.¦ 249283 adjust tires to 35psi.¦ 249283 PERFORMED MULTI-POINT INSPECTION PER ATTACHED INSPECTION SHEET.¦ 249283 REPLACED WIPER INSERTS WITH GENUINE ACURA PARTS.¦ recommend power steering pump: $707.48 pollen and air filter: $89.31 front and rear sway bar end links recommend battery soon: $189.95.¦ 249285 PERFORMED COMPUTERIZED FOUR WHEEL ALIGNMENT. TEST DROVE VEHICLE. | Air Filter Service¦Battery Service¦Body Repair¦Cabin Air Filter Service¦Steering Service¦Suspension Service
55697 | ¦ 249283 PERFORMED ENGINE OIL AND FILTER CHANGE USING GENUINE ACURA PARTS.¦ 249283 adjust tires to 35psi.¦ 249283 PERFORMED MULTI-POINT INSPECTION PER ATTACHED INSPECTION SHEET.¦ 249283 REPLACED WIPER INSERTS WITH GENUINE ACURA PARTS.¦ recommend power steering pump: $707.48 pollen and air filter: $89.31 front and rear sway bar end links recommend battery soon: $189.95.¦ 249285 PERFORMED COMPUTERIZED FOUR WHEEL ALIGNMENT. TEST DROVE VEHICLE. | Air Filter Service¦Battery Service¦Body Repair¦Cabin Air Filter Service¦Steering Service¦Suspension Service
55697 | ¦ 249283 PERFORMED ENGINE OIL AND FILTER CHANGE USING GENUINE ACURA PARTS.¦ 249283 adjust tires to 35psi.¦ 249283 PERFORMED MULTI-POINT INSPECTION PER ATTACHED INSPECTION SHEET.¦ 249283 REPLACED WIPER INSERTS WITH GENUINE ACURA PARTS.¦ recommend power steering pump: $707.48 pollen and air filter: $89.31 front and rear sway bar end links recommend battery soon: $189.95.¦ 249285 PERFORMED COMPUTERIZED FOUR WHEEL ALIGNMENT. TEST DROVE VEHICLE. | Air Filter Service¦Battery Service¦Body Repair¦Cabin Air Filter Service¦Steering Service¦Suspension Service
55697 | ¦ 249283 PERFORMED ENGINE OIL AND FILTER CHANGE USING GENUINE ACURA PARTS.¦ 249283 adjust tires to 35psi.¦ 249283 PERFORMED MULTI-POINT INSPECTION PER ATTACHED INSPECTION SHEET.¦ 249283 REPLACED WIPER INSERTS WITH GENUINE ACURA PARTS.¦ recommend power steering pump: $707.48 pollen and air filter: $89.31 front and rear sway bar end links recommend battery soon: $189.95.¦ 249285 PERFORMED COMPUTERIZED FOUR WHEEL ALIGNMENT. TEST DROVE VEHICLE. | Air Filter Service¦Battery Service¦Body Repair¦Cabin Air Filter Service¦Steering Service¦Suspension Service
50945 | ¦ HAS A P0420 CATALYTIC CONVERTOR CODE. ALSO NEEDS L/FT CV JOINT $415.94 ALSO THE TOP ENGINE MOUNT IS BROKEN $238.71.¦ TIRE PRESSURE AND TOP OFF VISIBLE FLUIDS COMPLETE AS REQUESTED..¦ TIRE PRESSURE AND TOP OFF VISIBLE FLUIDS COMPLETE AS REQUESTED.. HAS A P0420 CATALYTIC CONVERTOR CODE. ALSO NEEDS L/FT CV JOINT $415.94 ALSO THE TOP ENGINE MOUNT IS BROKEN $238.71 | C/V Boot Service
50949 | ¦ CREATED 2018-10-11 11:33:00AM TAKEN BY KAULANA BLANKENFELD.¦ 99743 BRAKE FLUSH, POWER STEERING FLUSH, TRANS FLUSH, AIR FILTER, EXHAUST LEAK RECOMMEND FURTHER DIAG, BATTERY FAILED LOAD TEST.¦ 99743 OIL AND FILTER CHANGE, TIRE PRESSURES SET AT 35 PSI. TOPPED OFF FLUIDS AS NEEDED. | Battery Service¦Exhaust System Service
50949 | ¦ CREATED 2018-10-11 11:33:00AM TAKEN BY KAULANA BLANKENFELD.¦ 99743 BRAKE FLUSH, POWER STEERING FLUSH, TRANS FLUSH, AIR FILTER, EXHAUST LEAK RECOMMEND FURTHER DIAG, BATTERY FAILED LOAD TEST.¦ 99743 OIL AND FILTER CHANGE, TIRE PRESSURES SET AT 35 PSI. TOPPED OFF FLUIDS AS NEEDED. | Battery Service¦Exhaust System Service
57999 | ¦ THERE IS A GROOVE ON THE FRONT PASSENGER ROTOR. TECH CHECKED THE BRAKE FOUND THE PADS ARE WORN EVENLY THE CALIPERS ARE MOVING FREELY. TECH DID RECOMMEND TO MACHINE THE ROTOR AND REPLACE THE LUG NUTS BECAUSE THE LUG NUTS ARE STARTING TO SWELL. THE CUSTOMER DECLINED ALL SERVICES..¦ THERE IS A GROOVE ON THE FRONT PASSENGER ROTOR. TECH CHECKED THE BRAKE FOUND THE PADS ARE WORN EVENLY THE CALIPERS ARE MOVING FREELY. TECH DID RECOMMEND TO MACHINE THE ROTOR AND REPLACE THE LUG NUTS BECAUSE THE LUG NUTS ARE STARTING TO SWELL. THE CUSTOMER DECLINED ALL SERVICES.. | Brake Service
51548 | ¦ FOUND MULITPLE OIL LEAKS RECOMMEND FURTHER DIAGNOS; - STRAIGHT TIME DIAG | Oil/Fluid Leak Repair
53956 | ¦ 20662 REPROGRAMMED RECALL U65- Inspect PCM Software Level and Reprogram PCM with New Software (2014 - 2017 Model Year) 18-U6-51-82 OLD:68284455AF NEW:68284455AI.¦ 20662 PERFORMED COMPLIMENTARY MULTI POINT VISUAL INSPECTION. CHECKED AND SET TIRE PRESSURES. RECOMMEND ENGINE AIR FILTER | Air Filter Service
53333 | ¦ RECOMMEND DECLINED 13 MINDER CODES RECOMMEND: TIRE ROTATION TRANSMISSION SERVICE | Tire Rotation¦Transmission Service
53333 | ¦ RECOMMEND DECLINED 13 MINDER CODES RECOMMEND: TIRE ROTATION TRANSMISSION SERVICE | Tire Rotation¦Transmission Service
53335 | ¦ WAITER.¦ RECOMMEND REC TRANS FLUID SVC 89.99, COOLANT FLUID 89.95 | Cooling System Service¦Transmission Service
53335 | ¦ WAITER.¦ RECOMMEND REC TRANS FLUID SVC 89.99, COOLANT FLUID 89.95 | Cooling System Service¦Transmission Service
53342 | ¦ RECOMMEND A/C COMPRESSOR- 884 INSTALLED 2.3 HRS NEEDS TIRES SOON- CONTINENTAL EXTREME CONTACT- 760 INSTALLED MICHELIN PILOT- 770 INSTALLED PIRELLI- 750 INSTALLED ALL WHEEL ALIGNMENT- 89.95.¦ DROP ALEX 437-4199 | Air Conditioning Service¦Wheel Alignment Service¦New Tire(s)
53342 | ¦ RECOMMEND A/C COMPRESSOR- 884 INSTALLED 2.3 HRS NEEDS TIRES SOON- CONTINENTAL EXTREME CONTACT- 760 INSTALLED MICHELIN PILOT- 770 INSTALLED PIRELLI- 750 INSTALLED ALL WHEEL ALIGNMENT- 89.95.¦ DROP ALEX 437-4199 | Air Conditioning Service¦Wheel Alignment Service¦New Tire(s)
53342 | ¦ RECOMMEND A/C COMPRESSOR- 884 INSTALLED 2.3 HRS NEEDS TIRES SOON- CONTINENTAL EXTREME CONTACT- 760 INSTALLED MICHELIN PILOT- 770 INSTALLED PIRELLI- 750 INSTALLED ALL WHEEL ALIGNMENT- 89.95.¦ DROP ALEX 437-4199 | Air Conditioning Service¦Wheel Alignment Service¦New Tire(s)
53355 | ¦ RECOMMEND WIPER BLADES 37.59 30,000 MILE MAINTENACE TRANSMISSION FLUSH 215.00 COOLANT FLUSH 150.00 FUEL INDUCTION SERVICE 169.95 BRAKE FLUID FLUSH 99.95 POWER STEERING FLUID FLUSH 99.95.¦ ++WAITER++ | Brake Service¦Cooling System Service¦Fuel System Service¦Steering Service¦Transmission Service¦Wiper Blade Service¦30,000 Mile Service
53355 | ¦ RECOMMEND WIPER BLADES 37.59 30,000 MILE MAINTENACE TRANSMISSION FLUSH 215.00 COOLANT FLUSH 150.00 FUEL INDUCTION SERVICE 169.95 BRAKE FLUID FLUSH 99.95 POWER STEERING FLUID FLUSH 99.95.¦ ++WAITER++ | Brake Service¦Cooling System Service¦Fuel System Service¦Steering Service¦Transmission Service¦Wiper Blade Service¦30,000 Mile Service
53355 | ¦ RECOMMEND WIPER BLADES 37.59 30,000 MILE MAINTENACE TRANSMISSION FLUSH 215.00 COOLANT FLUSH 150.00 FUEL INDUCTION SERVICE 169.95 BRAKE FLUID FLUSH 99.95 POWER STEERING FLUID FLUSH 99.95.¦ ++WAITER++ | Brake Service¦Cooling System Service¦Fuel System Service¦Steering Service¦Transmission Service¦Wiper Blade Service¦30,000 Mile Service
53355 | ¦ RECOMMEND WIPER BLADES 37.59 30,000 MILE MAINTENACE TRANSMISSION FLUSH 215.00 COOLANT FLUSH 150.00 FUEL INDUCTION SERVICE 169.95 BRAKE FLUID FLUSH 99.95 POWER STEERING FLUID FLUSH 99.95.¦ ++WAITER++ | Brake Service¦Cooling System Service¦Fuel System Service¦Steering Service¦Transmission Service¦Wiper Blade Service¦30,000 Mile Service
53355 | ¦ RECOMMEND WIPER BLADES 37.59 30,000 MILE MAINTENACE TRANSMISSION FLUSH 215.00 COOLANT FLUSH 150.00 FUEL INDUCTION SERVICE 169.95 BRAKE FLUID FLUSH 99.95 POWER STEERING FLUID FLUSH 99.95.¦ ++WAITER++ | Brake Service¦Cooling System Service¦Fuel System Service¦Steering Service¦Transmission Service¦Wiper Blade Service¦30,000 Mile Service
53355 | ¦ RECOMMEND WIPER BLADES 37.59 30,000 MILE MAINTENACE TRANSMISSION FLUSH 215.00 COOLANT FLUSH 150.00 FUEL INDUCTION SERVICE 169.95 BRAKE FLUID FLUSH 99.95 POWER STEERING FLUID FLUSH 99.95.¦ ++WAITER++ | Brake Service¦Cooling System Service¦Fuel System Service¦Steering Service¦Transmission Service¦Wiper Blade Service¦30,000 Mile Service
53355 | ¦ RECOMMEND WIPER BLADES 37.59 30,000 MILE MAINTENACE TRANSMISSION FLUSH 215.00 COOLANT FLUSH 150.00 FUEL INDUCTION SERVICE 169.95 BRAKE FLUID FLUSH 99.95 POWER STEERING FLUID FLUSH 99.95.¦ ++WAITER++ | Brake Service¦Cooling System Service¦Fuel System Service¦Steering Service¦Transmission Service¦Wiper Blade Service¦30,000 Mile Service
49155 | ¦ 188283 PERFORMED COMPLIMENTARY MULTI POINT VISUAL INSPECTION. CHECK AND SET TIRE PRESSURES. REC CUSTOMER REPLACE ENGINE AIR FILTER AND CABIN AIR FILTER. CHECK HISTORY ON SPARK PLUGS. CHECK ENGINE LIGHT ON. TPMS LIGHT ON. CHECK HISTORY ON TRANS FLUID, COOLANT AND REAR DIFF. REC CUSTOMER REPLACE FRONT STRUTS AND REAR SHOCKS. CUSTOMER DECLINED RECOMMENDATIONS AT THIS TIME..¦ 188283 REPLACED ENGINE OIL AND FILTER, TOPPED OFF FLUIDS AS NEEDED | Air Filter Service¦Cabin Air Filter Service¦Suspension Service
49155 | ¦ 188283 PERFORMED COMPLIMENTARY MULTI POINT VISUAL INSPECTION. CHECK AND SET TIRE PRESSURES. REC CUSTOMER REPLACE ENGINE AIR FILTER AND CABIN AIR FILTER. CHECK HISTORY ON SPARK PLUGS. CHECK ENGINE LIGHT ON. TPMS LIGHT ON. CHECK HISTORY ON TRANS FLUID, COOLANT AND REAR DIFF. REC CUSTOMER REPLACE FRONT STRUTS AND REAR SHOCKS. CUSTOMER DECLINED RECOMMENDATIONS AT THIS TIME..¦ 188283 REPLACED ENGINE OIL AND FILTER, TOPPED OFF FLUIDS AS NEEDED | Air Filter Service¦Cabin Air Filter Service¦Suspension Service
49155 | ¦ 188283 PERFORMED COMPLIMENTARY MULTI POINT VISUAL INSPECTION. CHECK AND SET TIRE PRESSURES. REC CUSTOMER REPLACE ENGINE AIR FILTER AND CABIN AIR FILTER. CHECK HISTORY ON SPARK PLUGS. CHECK ENGINE LIGHT ON. TPMS LIGHT ON. CHECK HISTORY ON TRANS FLUID, COOLANT AND REAR DIFF. REC CUSTOMER REPLACE FRONT STRUTS AND REAR SHOCKS. CUSTOMER DECLINED RECOMMENDATIONS AT THIS TIME..¦ 188283 REPLACED ENGINE OIL AND FILTER, TOPPED OFF FLUIDS AS NEEDED | Air Filter Service¦Cabin Air Filter Service¦Suspension Service
49166 | ¦ CUSTOMER DECLINED TIRE ROTATION AT THIS TIME. | Tire Rotation
49173 | ¦ 93379 TECH RECOMMENDS FOUR TIRES | New Tire(s)
57469 | ¦ RECOMMEND TECH. RECOMMENDS TIMING BELT PACKAGE, SPARK PLUGS, AND VALVE ADJUSTMENT AT 100 K RADIATOR HOSES NOTE: PAST DUE FOR INSPECTION 4 WHEEL ALIGNMENT (PREVENTATIVE) | Spark Plugs¦Wheel Alignment Service¦Belt Service¦Cooling System Service¦Hose Service
57469 | ¦ RECOMMEND TECH. RECOMMENDS TIMING BELT PACKAGE, SPARK PLUGS, AND VALVE ADJUSTMENT AT 100 K RADIATOR HOSES NOTE: PAST DUE FOR INSPECTION 4 WHEEL ALIGNMENT (PREVENTATIVE) | Spark Plugs¦Wheel Alignment Service¦Belt Service¦Cooling System Service¦Hose Service
57469 | ¦ RECOMMEND TECH. RECOMMENDS TIMING BELT PACKAGE, SPARK PLUGS, AND VALVE ADJUSTMENT AT 100 K RADIATOR HOSES NOTE: PAST DUE FOR INSPECTION 4 WHEEL ALIGNMENT (PREVENTATIVE) | Spark Plugs¦Wheel Alignment Service¦Belt Service¦Cooling System Service¦Hose Service
57469 | ¦ RECOMMEND TECH. RECOMMENDS TIMING BELT PACKAGE, SPARK PLUGS, AND VALVE ADJUSTMENT AT 100 K RADIATOR HOSES NOTE: PAST DUE FOR INSPECTION 4 WHEEL ALIGNMENT (PREVENTATIVE) | Spark Plugs¦Wheel Alignment Service¦Belt Service¦Cooling System Service¦Hose Service
57469 | ¦ RECOMMEND TECH. RECOMMENDS TIMING BELT PACKAGE, SPARK PLUGS, AND VALVE ADJUSTMENT AT 100 K RADIATOR HOSES NOTE: PAST DUE FOR INSPECTION 4 WHEEL ALIGNMENT (PREVENTATIVE) | Spark Plugs¦Wheel Alignment Service¦Belt Service¦Cooling System Service¦Hose Service
57471 | ¦ RECOMMEND REC A/C FILTER 69.95, ENGINE AIR FILTER 36.95.¦ 553-0772 | Air Filter Service¦Cabin Air Filter Service
57471 | ¦ RECOMMEND REC A/C FILTER 69.95, ENGINE AIR FILTER 36.95.¦ 553-0772 | Air Filter Service¦Cabin Air Filter Service
57472 | ¦ WAITER.¦ RECOMMEND REC A/C FITLER 69.95, ENGINE AIR FILTER 36.95, BRAKE FLUID 89.95, COOLANT FLUID 89.95 | Air Filter Service¦Brake Service¦Cooling System Service¦Cabin Air Filter Service
57472 | ¦ WAITER.¦ RECOMMEND REC A/C FITLER 69.95, ENGINE AIR FILTER 36.95, BRAKE FLUID 89.95, COOLANT FLUID 89.95 | Air Filter Service¦Brake Service¦Cooling System Service¦Cabin Air Filter Service
57472 | ¦ WAITER.¦ RECOMMEND REC A/C FITLER 69.95, ENGINE AIR FILTER 36.95, BRAKE FLUID 89.95, COOLANT FLUID 89.95 | Air Filter Service¦Brake Service¦Cooling System Service¦Cabin Air Filter Service
57472 | ¦ WAITER.¦ RECOMMEND REC A/C FITLER 69.95, ENGINE AIR FILTER 36.95, BRAKE FLUID 89.95, COOLANT FLUID 89.95 | Air Filter Service¦Brake Service¦Cooling System Service¦Cabin Air Filter Service
57473 | ¦ RECOMMEND REPLACE LEFT DOOR LATCH REPLACE TRANSMISSION MOUNT REPLACE REAR BRAKES REPLACE RIGHT FRONT INNER AXLE REPLACE RIGHT SIDE CATALYTIC CONVERTER REPLACE FRONT TIRES | Body Repair¦Brake Service¦Drive Train Service¦Exhaust System Service¦New Tire(s)¦Transmission Service
57473 | ¦ RECOMMEND REPLACE LEFT DOOR LATCH REPLACE TRANSMISSION MOUNT REPLACE REAR BRAKES REPLACE RIGHT FRONT INNER AXLE REPLACE RIGHT SIDE CATALYTIC CONVERTER REPLACE FRONT TIRES | Body Repair¦Brake Service¦Drive Train Service¦Exhaust System Service¦New Tire(s)¦Transmission Service
57473 | ¦ RECOMMEND REPLACE LEFT DOOR LATCH REPLACE TRANSMISSION MOUNT REPLACE REAR BRAKES REPLACE RIGHT FRONT INNER AXLE REPLACE RIGHT SIDE CATALYTIC CONVERTER REPLACE FRONT TIRES | Body Repair¦Brake Service¦Drive Train Service¦Exhaust System Service¦New Tire(s)¦Transmission Service
57473 | ¦ RECOMMEND REPLACE LEFT DOOR LATCH REPLACE TRANSMISSION MOUNT REPLACE REAR BRAKES REPLACE RIGHT FRONT INNER AXLE REPLACE RIGHT SIDE CATALYTIC CONVERTER REPLACE FRONT TIRES | Body Repair¦Brake Service¦Drive Train Service¦Exhaust System Service¦New Tire(s)¦Transmission Service
57473 | ¦ RECOMMEND REPLACE LEFT DOOR LATCH REPLACE TRANSMISSION MOUNT REPLACE REAR BRAKES REPLACE RIGHT FRONT INNER AXLE REPLACE RIGHT SIDE CATALYTIC CONVERTER REPLACE FRONT TIRES | Body Repair¦Brake Service¦Drive Train Service¦Exhaust System Service¦New Tire(s)¦Transmission Service
57473 | ¦ RECOMMEND REPLACE LEFT DOOR LATCH REPLACE TRANSMISSION MOUNT REPLACE REAR BRAKES REPLACE RIGHT FRONT INNER AXLE REPLACE RIGHT SIDE CATALYTIC CONVERTER REPLACE FRONT TIRES | Body Repair¦Brake Service¦Drive Train Service¦Exhaust System Service¦New Tire(s)¦Transmission Service
52135 | ¦ All tires were at 30psi. Inflated tires to 38 psi. No signs of foreign objects in tires..¦ CLIENT REQUESTS MOUNT AND BALANCE 2 TIRES.¦ WSA-34B9368A Contact Mobile (214) 707-3502.¦ Source of noise coming from A/C compressor. Replaced A/C compressor and noise is no longer present.=[3.1].¦ Completed TSI.=[0.4].¦ 36840.¦ Found rear brake pads at 3mm. Replaced rear brake pads.=[1.1].¦ Completed engine oil and filter change.=[0.5].¦ Completed MPI. Recommended front tires. Recommended work was not performed at this time. | New Tire(s)
52137 | ¦ RECOMMEND CUSTOMER DECLINED B16 SERVICE MINDER RECOMMEND: CABIN AIR FILTER REAR DIFFERENTIAL SERVICE | Cabin Air Filter Service¦Drive Train Service
52137 | ¦ RECOMMEND CUSTOMER DECLINED B16 SERVICE MINDER RECOMMEND: CABIN AIR FILTER REAR DIFFERENTIAL SERVICE | Cabin Air Filter Service¦Drive Train Service
56290 | ¦ RECOMMEND FOUR WHEEL ALIGNMENT MILEAGE BASED 69.95 | Wheel Alignment Service
56301 | ¦ 14574 REC - ENGINE AIR FILTER - $80.00 , IN CABIN AIR FILTER - $129.00 | Air Filter Service¦Cabin Air Filter Service
56301 | ¦ 14574 REC - ENGINE AIR FILTER - $80.00 , IN CABIN AIR FILTER - $129.00 | Air Filter Service¦Cabin Air Filter Service
58039 | ¦ REPLACED RIGHT LOWER ENGINE MOUNT..¦ REPLACED CABIN AIR FILTER.¦ PERFORMED BRAKE FLUID EXCHANGE..¦ RECOMMEND BOTH FRONT TIRES AND ALIGNMENT..¦ REPLACED REAR BRAKE PADS..¦ REPLACED ENGINE AIR FILTER..¦ PERFORMED OIL AND FILTER CHANGE. | New Tire(s)¦Wheel Alignment Service
58039 | ¦ REPLACED RIGHT LOWER ENGINE MOUNT..¦ REPLACED CABIN AIR FILTER.¦ PERFORMED BRAKE FLUID EXCHANGE..¦ RECOMMEND BOTH FRONT TIRES AND ALIGNMENT..¦ REPLACED REAR BRAKE PADS..¦ REPLACED ENGINE AIR FILTER..¦ PERFORMED OIL AND FILTER CHANGE. | New Tire(s)¦Wheel Alignment Service
56927 | ¦ RECOMMEND RECOMMEND: TUNE-UP SERVICES- T-BELT/WATER PUMP, SPK PLUGS/VALVE ADJUSTMENTS. 7 YEARS OR 100K MILES FRONT SWAY BAR LINKS ARE WORN | Belt Service¦Engine Service¦Tune Up
56927 | ¦ RECOMMEND RECOMMEND: TUNE-UP SERVICES- T-BELT/WATER PUMP, SPK PLUGS/VALVE ADJUSTMENTS. 7 YEARS OR 100K MILES FRONT SWAY BAR LINKS ARE WORN | Belt Service¦Engine Service¦Tune Up
56927 | ¦ RECOMMEND RECOMMEND: TUNE-UP SERVICES- T-BELT/WATER PUMP, SPK PLUGS/VALVE ADJUSTMENTS. 7 YEARS OR 100K MILES FRONT SWAY BAR LINKS ARE WORN | Belt Service¦Engine Service¦Tune Up
56930 | ¦ RECOMMEND REC 45K SVC OIL&amp;FIL CHANGE, ROT&amp;BAL, COOLANT FLUID, BRAKE FLUID 278.88, TRANS FLUID SVC 89.95, INSERTS 15.00 | 45,000 Mile Service
56931 | ¦ RECOMMEND NEEDS TIMING BELT AND SPARK PLUGS-KK BRAKE FLUID SVC 89.95, FRONT BRAKES 199.99, REAR BRAKES 199.99, INSERTS 15.00.¦ LOCK¦USED SHOP WHEEL LOCK. MISSING PASSENGER FRONT TIRE MISSING WHEEL | Belt Service¦Brake Service¦Spark Plugs
56931 | ¦ RECOMMEND NEEDS TIMING BELT AND SPARK PLUGS-KK BRAKE FLUID SVC 89.95, FRONT BRAKES 199.99, REAR BRAKES 199.99, INSERTS 15.00.¦ LOCK¦USED SHOP WHEEL LOCK. MISSING PASSENGER FRONT TIRE MISSING WHEEL | Belt Service¦Brake Service¦Spark Plugs
56931 | ¦ RECOMMEND NEEDS TIMING BELT AND SPARK PLUGS-KK BRAKE FLUID SVC 89.95, FRONT BRAKES 199.99, REAR BRAKES 199.99, INSERTS 15.00.¦ LOCK¦USED SHOP WHEEL LOCK. MISSING PASSENGER FRONT TIRE MISSING WHEEL | Belt Service¦Brake Service¦Spark Plugs
56940 | ¦ CABIN AIR FILTER DIRTY¦JUST REPLACED RECENTLY.¦POWER STEERING RETURN LINE HAS A SLIGHT LEAK¦RIGHT SIDE LIC PLATE BULB IS OUT¦TECH RECOMENDS: RIGHT OUTER TIE ROD IS LOOSE, CUST STATES IT WAS¦TIRES HAVE 4/32 REMAINING. REC TO REPLACE 4 NEW TIRES 215/55 R17 | New Tire(s)
56941 | ¦ RECOMMEND EVAP PURGE VALVE 260.00 CONTROL ARMS 1175.00 BOTH FRONT SWAY BAR LINKS 350.0 NEED TIRES | Suspension Service¦New Tire(s)
56941 | ¦ RECOMMEND EVAP PURGE VALVE 260.00 CONTROL ARMS 1175.00 BOTH FRONT SWAY BAR LINKS 350.0 NEED TIRES | Suspension Service¦New Tire(s)
54523 | ¦ RECOMMEND BRAKE FLUID SERVICE.¦ 41214 REPLACED BATTERY WITH GENUINE ACURA BATTERY AND RESET RADIO/NAVI CODE | Brake Service
54524 | ¦ 91330 PERFORMED 3 SERVICE: DRAINED AND REFILLED TRANSMISSION FLUID, DRAINED AND REFILLED TRANSFER CASE FLUID (IF APPLICABLE) WITH ACURA GENUINE FLUID..¦ 91330 REPLACED BATTERY WITH GENUINE ACURA BATTERY AND RESET RADIO/NAVI CODE.¦ 91330 PERFORMED 2 SERVICE: REPLACED ENGINE AIR FILTER AND IN DASH POLLEN FILTER WITH GENUINE ACURA PARTS.¦ 91330 ADJUST TIRES TO 32PSI.¦ 91330 PERFORMED B SERVICE (SERVICE INCLUDES SUBMENU ITEMS PER CHECKLIST) - ELK GROVE ACURA - VALUE SERVICE (B) Replace Engine Oil and Filter Install Windshield Wiper Solvent (B) Inspect Front and Rear Brakes (B) Check Parking Brake Adjustment (B) Visually Inspect Tie Rod Ends, Steering Gear Box, and Boots (B) Visually Inspect Suspension Components (B) Visually Inspect Driveshaft Boots (B) Visually Inspect Brake Hoses and Line (including ABS) (B) Visually Inspect All Fluid Levels and Condition of Fluids (top off as needed) (B) Visually Inspect Exhaust System (B) Visually Inspect Fuel Lines and Connections (1) Rotate Tires, Check Tire Pressure and Condition Inspect Drive Belt Check VIN # for Open Recalls or Campaigns Clean Battery Cable Ends and Terminals and Install Anti-Corrosion Pads Perform Multi-Point Inspection Install Premium Fuel System Conditioners (Deposit Control and Ethanol Defense Kit) Install Premium Universal Coolant Conditioner Service Includes 180-Day Complimentary Roadside Care with Tire Hazard Coverage (Activation Required).¦ RECOMMEND REPLACE HOOD SUPPORTS ($229.00+TAX) RECOMMEND NEW WIPER BLADES.¦ 91330 PERFORMED MULTI-POINT INSPECTION PER ATTACHED INSPECTION SHEET.¦ 91330 PERFORMED HEADLIGHT RESTORATION SERVICE PER CUSTOMER AUTHORIZATION | Wiper Blade Service
50979 | ¦ RECOMMEND FOUR WHEEL ALIGNMENT $100 | Wheel Alignment Service
50362 | ¦ FOLLOWING SERVICES WERE RECOMMENDED BUT DECLINED RIGHT SIDE LICENSE PLATE BULB - $22.95, CABIN FILTER, BATTERY AND BATTERY SERVICE - $194.95 TRANSMISSION SERVICE - $199.95, WIPER BLADES - $43, SPARK PLUGS - $228.47, FRONT BRAKES AND ROTORS - $491.90.¦ SC098 - CUSTOMER STATES PERFORM SERVICE CAMPAIGN SC098 - SC098 - STOP LAMP SWITCH REPLACEMENT.¦ 181105R0 - TECHNICIAN INSTALLED ACU EXTENSION WIRE HARNESS KI 181105R0 - T AS OUTLINED IN SERVICE BULLETIN.¦ 160134R0 - 160134R0 | Battery Service¦Brake Service¦Bulb Replacement¦Cabin Air Filter Service¦Spark Plugs¦Transmission Service¦Wiper Blade Service
50362 | ¦ FOLLOWING SERVICES WERE RECOMMENDED BUT DECLINED RIGHT SIDE LICENSE PLATE BULB - $22.95, CABIN FILTER, BATTERY AND BATTERY SERVICE - $194.95 TRANSMISSION SERVICE - $199.95, WIPER BLADES - $43, SPARK PLUGS - $228.47, FRONT BRAKES AND ROTORS - $491.90.¦ SC098 - CUSTOMER STATES PERFORM SERVICE CAMPAIGN SC098 - SC098 - STOP LAMP SWITCH REPLACEMENT.¦ 181105R0 - TECHNICIAN INSTALLED ACU EXTENSION WIRE HARNESS KI 181105R0 - T AS OUTLINED IN SERVICE BULLETIN.¦ 160134R0 - 160134R0 | Battery Service¦Brake Service¦Bulb Replacement¦Cabin Air Filter Service¦Spark Plugs¦Transmission Service¦Wiper Blade Service
50362 | ¦ FOLLOWING SERVICES WERE RECOMMENDED BUT DECLINED RIGHT SIDE LICENSE PLATE BULB - $22.95, CABIN FILTER, BATTERY AND BATTERY SERVICE - $194.95 TRANSMISSION SERVICE - $199.95, WIPER BLADES - $43, SPARK PLUGS - $228.47, FRONT BRAKES AND ROTORS - $491.90.¦ SC098 - CUSTOMER STATES PERFORM SERVICE CAMPAIGN SC098 - SC098 - STOP LAMP SWITCH REPLACEMENT.¦ 181105R0 - TECHNICIAN INSTALLED ACU EXTENSION WIRE HARNESS KI 181105R0 - T AS OUTLINED IN SERVICE BULLETIN.¦ 160134R0 - 160134R0 | Battery Service¦Brake Service¦Bulb Replacement¦Cabin Air Filter Service¦Spark Plugs¦Transmission Service¦Wiper Blade Service
50362 | ¦ FOLLOWING SERVICES WERE RECOMMENDED BUT DECLINED RIGHT SIDE LICENSE PLATE BULB - $22.95, CABIN FILTER, BATTERY AND BATTERY SERVICE - $194.95 TRANSMISSION SERVICE - $199.95, WIPER BLADES - $43, SPARK PLUGS - $228.47, FRONT BRAKES AND ROTORS - $491.90.¦ SC098 - CUSTOMER STATES PERFORM SERVICE CAMPAIGN SC098 - SC098 - STOP LAMP SWITCH REPLACEMENT.¦ 181105R0 - TECHNICIAN INSTALLED ACU EXTENSION WIRE HARNESS KI 181105R0 - T AS OUTLINED IN SERVICE BULLETIN.¦ 160134R0 - 160134R0 | Battery Service¦Brake Service¦Bulb Replacement¦Cabin Air Filter Service¦Spark Plugs¦Transmission Service¦Wiper Blade Service
50362 | ¦ FOLLOWING SERVICES WERE RECOMMENDED BUT DECLINED RIGHT SIDE LICENSE PLATE BULB - $22.95, CABIN FILTER, BATTERY AND BATTERY SERVICE - $194.95 TRANSMISSION SERVICE - $199.95, WIPER BLADES - $43, SPARK PLUGS - $228.47, FRONT BRAKES AND ROTORS - $491.90.¦ SC098 - CUSTOMER STATES PERFORM SERVICE CAMPAIGN SC098 - SC098 - STOP LAMP SWITCH REPLACEMENT.¦ 181105R0 - TECHNICIAN INSTALLED ACU EXTENSION WIRE HARNESS KI 181105R0 - T AS OUTLINED IN SERVICE BULLETIN.¦ 160134R0 - 160134R0 | Battery Service¦Brake Service¦Bulb Replacement¦Cabin Air Filter Service¦Spark Plugs¦Transmission Service¦Wiper Blade Service
50362 | ¦ FOLLOWING SERVICES WERE RECOMMENDED BUT DECLINED RIGHT SIDE LICENSE PLATE BULB - $22.95, CABIN FILTER, BATTERY AND BATTERY SERVICE - $194.95 TRANSMISSION SERVICE - $199.95, WIPER BLADES - $43, SPARK PLUGS - $228.47, FRONT BRAKES AND ROTORS - $491.90.¦ SC098 - CUSTOMER STATES PERFORM SERVICE CAMPAIGN SC098 - SC098 - STOP LAMP SWITCH REPLACEMENT.¦ 181105R0 - TECHNICIAN INSTALLED ACU EXTENSION WIRE HARNESS KI 181105R0 - T AS OUTLINED IN SERVICE BULLETIN.¦ 160134R0 - 160134R0 | Battery Service¦Brake Service¦Bulb Replacement¦Cabin Air Filter Service¦Spark Plugs¦Transmission Service¦Wiper Blade Service
50362 | ¦ FOLLOWING SERVICES WERE RECOMMENDED BUT DECLINED RIGHT SIDE LICENSE PLATE BULB - $22.95, CABIN FILTER, BATTERY AND BATTERY SERVICE - $194.95 TRANSMISSION SERVICE - $199.95, WIPER BLADES - $43, SPARK PLUGS - $228.47, FRONT BRAKES AND ROTORS - $491.90.¦ SC098 - CUSTOMER STATES PERFORM SERVICE CAMPAIGN SC098 - SC098 - STOP LAMP SWITCH REPLACEMENT.¦ 181105R0 - TECHNICIAN INSTALLED ACU EXTENSION WIRE HARNESS KI 181105R0 - T AS OUTLINED IN SERVICE BULLETIN.¦ 160134R0 - 160134R0 | Battery Service¦Brake Service¦Bulb Replacement¦Cabin Air Filter Service¦Spark Plugs¦Transmission Service¦Wiper Blade Service
50364 | ¦ 0 PERFORMED A-SERVICE.¦ 0 I MOUNTED AND BALANCED 4 TIRES. ****CUSTOMER DECLINED FOUR WHEEL ALIGNMENT****.¦ 0 REPLACED WHEEL THAT WAS IN BACK OF VEHICLE. REUSED TIRE..¦ 0 REPLACED WIPERS | Wheel Alignment Service
56328 | ¦ 86553 RECOMMEND REAR BRAKES SOON - 3MM, 90K SERVICE NEXT SERVICE, TUNE UP, DRIVE BELT, COOLANT FLUSH | Brake Service
52791 | ¦ 37986 PERFORMED MULTI POINT INSPECTION. TECHNICIAN RECOMMENDATIONS: REAR BRAKES ARE NEARING REPLACEMENT (4MM) $440 | Brake Service
52792 | ¦ 70678 PERFORMED MULTI POINT INSPECTION. TECHNICIAN RECOMMENDATIONS: NEW BATTERY (FAILED LOAD TEST) $195+TAX.¦ [PFL] PRIORITIES FOR LIFE OIL CHANGE.¦ [RT4] PERFORM TIRE ROTATION | Battery Service
52795 | ¦ 172449 NEEDS VENT CONTROL VALVE AND CANNISTER. NO REPAIR DONE AT THIS TIME. | Engine Service
57498 | ¦ 36075 code u0155 f-can malfunction pcm-gauge control module. tested f-can lines from pcm to gauge control module(ok). tested power and ground at gauge control module. did not have ignition power on pin 17. found blown 7.5 amp c29 fuse in the under dash fuse box. replaced fuse. everything ok until i put it in reverse. then the fuse would blow when putting in reverse. tested shift interlock circuit (ok). tested range switch circuit (ok). finally found chewed wires at the left rear reverse light bulb harness. so every time shifting in reverse the left rear reverse light bulb wires would short blowing the c29 fuse. leaving vehicle disabled. repair wires. cleared codes and replaced fuse. everything testing normal at this time. installed rodent tape at the left rear reverse light bulb harness. recommend 4 tires, alignment, and 30,000 mile service..¦ RECOMMEND 4 TIRES AND ALIGNMENT SOON. RECOMMEND 30K MAINTENANCE. | 30,000 Mile Service¦New Tire(s)¦Wheel Alignment Service
57498 | ¦ 36075 code u0155 f-can malfunction pcm-gauge control module. tested f-can lines from pcm to gauge control module(ok). tested power and ground at gauge control module. did not have ignition power on pin 17. found blown 7.5 amp c29 fuse in the under dash fuse box. replaced fuse. everything ok until i put it in reverse. then the fuse would blow when putting in reverse. tested shift interlock circuit (ok). tested range switch circuit (ok). finally found chewed wires at the left rear reverse light bulb harness. so every time shifting in reverse the left rear reverse light bulb wires would short blowing the c29 fuse. leaving vehicle disabled. repair wires. cleared codes and replaced fuse. everything testing normal at this time. installed rodent tape at the left rear reverse light bulb harness. recommend 4 tires, alignment, and 30,000 mile service..¦ RECOMMEND 4 TIRES AND ALIGNMENT SOON. RECOMMEND 30K MAINTENANCE. | 30,000 Mile Service¦New Tire(s)¦Wheel Alignment Service
57498 | ¦ 36075 code u0155 f-can malfunction pcm-gauge control module. tested f-can lines from pcm to gauge control module(ok). tested power and ground at gauge control module. did not have ignition power on pin 17. found blown 7.5 amp c29 fuse in the under dash fuse box. replaced fuse. everything ok until i put it in reverse. then the fuse would blow when putting in reverse. tested shift interlock circuit (ok). tested range switch circuit (ok). finally found chewed wires at the left rear reverse light bulb harness. so every time shifting in reverse the left rear reverse light bulb wires would short blowing the c29 fuse. leaving vehicle disabled. repair wires. cleared codes and replaced fuse. everything testing normal at this time. installed rodent tape at the left rear reverse light bulb harness. recommend 4 tires, alignment, and 30,000 mile service..¦ RECOMMEND 4 TIRES AND ALIGNMENT SOON. RECOMMEND 30K MAINTENANCE. | 30,000 Mile Service¦New Tire(s)¦Wheel Alignment Service
54558 | ¦ 92220 PERFORMED COMPLIMENTARY MULTI POINT VISUAL INSPECTION. CHECK AND SET TIRE PRESSURES. RECOMMEND 2 REAR TIRES.¦ 92220 REPLACED ENGINE OIL AND FILTER, TOP OFF FLUIDS AS NEEDED | New Tire(s)
52159 | ¦ 39637 30 PERFORMED RECALL T25 - Reprogram the ORC module 18-T2-51-83 / OLD-68085881AH / NEW-68401982AA.¦ 39637 20 performed recall U61 - Inspect PCM Software Level and 18-U6-10-82 Perform Software Update (2014-2017 DS/DJ/D2/DD/DP, 2016-2017 DF, 2019 DT) / OLD-68153764AH / NEW-68153764AL.¦ 39637 40 PERFORMED RECALL T79 - 2013 ? 2017 ONLY Inspect BTSI Functionality and 19-T7-91-82 Perform BCM Software Update / OLD-68236152AC / NEW-68236152AD.¦ 39637 PERFORMED MULTI POINT INSPECTION-ALSO RECOMMEND:WIPER BLADES-ADVISED | Wiper Blade Service
52161 | ¦ 146676 REPLACED ENGINE OIL AND FILTER, TOP OFF FLUIDS AS NEEDED.¦ 146676 PERFORMED COMPLIMENTARY MULTI POINT VISUAL INSPECTION. CHECK AND SET TIRE PRESSURES. RECOMMEND ENGINE AIR FILTER, 4 BRAKES PADS AND FRONT ROTORS. LEFT FRONT 26MM RIGHT FRONT 25.7MM BOTH BELOW MINIMUM SPECS. RIGHT REAR 22.8MM LEFT REAR 22.8MM WITHIN SPECS. RECOMMEND 4 BRAKE PADS 5MM ALL AROUND.¦ 146676 ROTATED TIRES FRONT TO REAR, SET TIRE PRESSURES TO SPECS..¦ 146676 REPLACE ENGINE OIL AND FILTER, TOP OFF FLUIDS AS NEEDED | Air Filter Service¦Brake Service
52161 | ¦ 146676 REPLACED ENGINE OIL AND FILTER, TOP OFF FLUIDS AS NEEDED.¦ 146676 PERFORMED COMPLIMENTARY MULTI POINT VISUAL INSPECTION. CHECK AND SET TIRE PRESSURES. RECOMMEND ENGINE AIR FILTER, 4 BRAKES PADS AND FRONT ROTORS. LEFT FRONT 26MM RIGHT FRONT 25.7MM BOTH BELOW MINIMUM SPECS. RIGHT REAR 22.8MM LEFT REAR 22.8MM WITHIN SPECS. RECOMMEND 4 BRAKE PADS 5MM ALL AROUND.¦ 146676 ROTATED TIRES FRONT TO REAR, SET TIRE PRESSURES TO SPECS..¦ 146676 REPLACE ENGINE OIL AND FILTER, TOP OFF FLUIDS AS NEEDED | Air Filter Service¦Brake Service
57541 | ¦ 86507 PERFORM COMPLIMENTARY MULTI POINT VISUAL INSPECTION. CHECK AND SET TIRE PRESSURES. CLUTCH HAS HIGH RELEASE POINT REC CLUTCH ALSO ROTORS WARPED HAS PULSATION.¦ 86507 1000 REPLACED CAM SEALS, WATER PUMP , TENSIONER AND TIMING BELT ALONG WITH MOTOR MOUNTS. TOPPED FLUID OFF TEST DROVE NO LEAKS PRESENT OR OVERHEATING VEHICLE OPERATING AS DESIGNED AT THIS TIME.¦ 86507 200 VERIFIED CUSTOMER CONCERN HAS CODE PO340 CAM SHAFT SENSOR SIGNAL HAS POWER GROUND AND SIGNAL FROM PCM. REC CAM SENSOR AND RECHECK. REPLACED CAMSHAFT SENSOR AND PERFORMED CAM CRANK RE LEARN TEST DROVE VEHICLE OPERATING AS DESIGNED AT THIS TIME | Brake Service¦Clutch Service
57541 | ¦ 86507 PERFORM COMPLIMENTARY MULTI POINT VISUAL INSPECTION. CHECK AND SET TIRE PRESSURES. CLUTCH HAS HIGH RELEASE POINT REC CLUTCH ALSO ROTORS WARPED HAS PULSATION.¦ 86507 1000 REPLACED CAM SEALS, WATER PUMP , TENSIONER AND TIMING BELT ALONG WITH MOTOR MOUNTS. TOPPED FLUID OFF TEST DROVE NO LEAKS PRESENT OR OVERHEATING VEHICLE OPERATING AS DESIGNED AT THIS TIME.¦ 86507 200 VERIFIED CUSTOMER CONCERN HAS CODE PO340 CAM SHAFT SENSOR SIGNAL HAS POWER GROUND AND SIGNAL FROM PCM. REC CAM SENSOR AND RECHECK. REPLACED CAMSHAFT SENSOR AND PERFORMED CAM CRANK RE LEARN TEST DROVE VEHICLE OPERATING AS DESIGNED AT THIS TIME | Brake Service¦Clutch Service
55745 | ¦ RECOMMEND REC 4 TIRES SOON CONTINENTALS 235.00 PER TIRE.¦ WAITER | New Tire(s)
55753 | ¦ RECOMMEND TECH. RECOMMENDS RADIATOR ANS ATF COOLER LINE 919.98 2ND TIMING BELT PACKAGE AND SPARK PLUGS AND VALVE ADJUSTMENT FRONT COMPLIANCE BUSHINGS CRACKING STEERING RACK LEAKING 2452.03 OIL PUMP SEALS/HOUSING LEAKING 1290.00 W/ TBELT 450.00 CRANKSHAFT MAIN BEARING BOLT LEAKING 410.00 FILTERS NEXT TIME 120.00 POWER STEERING FLUSH 149.95 | Belt Service¦Cooling System Service¦Drive Train Service¦Spark Plugs¦Steering Service
55753 | ¦ RECOMMEND TECH. RECOMMENDS RADIATOR ANS ATF COOLER LINE 919.98 2ND TIMING BELT PACKAGE AND SPARK PLUGS AND VALVE ADJUSTMENT FRONT COMPLIANCE BUSHINGS CRACKING STEERING RACK LEAKING 2452.03 OIL PUMP SEALS/HOUSING LEAKING 1290.00 W/ TBELT 450.00 CRANKSHAFT MAIN BEARING BOLT LEAKING 410.00 FILTERS NEXT TIME 120.00 POWER STEERING FLUSH 149.95 | Belt Service¦Cooling System Service¦Drive Train Service¦Spark Plugs¦Steering Service
55753 | ¦ RECOMMEND TECH. RECOMMENDS RADIATOR ANS ATF COOLER LINE 919.98 2ND TIMING BELT PACKAGE AND SPARK PLUGS AND VALVE ADJUSTMENT FRONT COMPLIANCE BUSHINGS CRACKING STEERING RACK LEAKING 2452.03 OIL PUMP SEALS/HOUSING LEAKING 1290.00 W/ TBELT 450.00 CRANKSHAFT MAIN BEARING BOLT LEAKING 410.00 FILTERS NEXT TIME 120.00 POWER STEERING FLUSH 149.95 | Belt Service¦Cooling System Service¦Drive Train Service¦Spark Plugs¦Steering Service
55753 | ¦ RECOMMEND TECH. RECOMMENDS RADIATOR ANS ATF COOLER LINE 919.98 2ND TIMING BELT PACKAGE AND SPARK PLUGS AND VALVE ADJUSTMENT FRONT COMPLIANCE BUSHINGS CRACKING STEERING RACK LEAKING 2452.03 OIL PUMP SEALS/HOUSING LEAKING 1290.00 W/ TBELT 450.00 CRANKSHAFT MAIN BEARING BOLT LEAKING 410.00 FILTERS NEXT TIME 120.00 POWER STEERING FLUSH 149.95 | Belt Service¦Cooling System Service¦Drive Train Service¦Spark Plugs¦Steering Service
55753 | ¦ RECOMMEND TECH. RECOMMENDS RADIATOR ANS ATF COOLER LINE 919.98 2ND TIMING BELT PACKAGE AND SPARK PLUGS AND VALVE ADJUSTMENT FRONT COMPLIANCE BUSHINGS CRACKING STEERING RACK LEAKING 2452.03 OIL PUMP SEALS/HOUSING LEAKING 1290.00 W/ TBELT 450.00 CRANKSHAFT MAIN BEARING BOLT LEAKING 410.00 FILTERS NEXT TIME 120.00 POWER STEERING FLUSH 149.95 | Belt Service¦Cooling System Service¦Drive Train Service¦Spark Plugs¦Steering Service
55755 | ¦ ++WAITER++CARLA 10.23 524.2079¦DECLINED AT THIS TIME.¦NOTE: RF TPMS NUT CRACKED. RECOMMEND TPMS 285+TAX. CUSTOMER | TPMS Service
56966 | ¦ UNABLE TO DUPLICATE CONDITION AT THIS TIME. IF PROBLEM PERSISTS MAY NEED TO SEND A/V UNIT OUT FOR REPAIRS..¦ COMPLETED MULTI POINT INSPECTION..¦ TEST DROVE AND DUPLICATED CONCERN. CHECKED FOR CODES AND FOUND CODES P0171 FUEL SYSTEM LEAN BANK 1, P1715 IN PULLY SPEED, P0746 PC SOLENOID A, P17F0 CVT JUDDER AND P17F1 CVT JUDDER. INSPECTED FOR P0171 FUEL SYSTEM LEAN AND FOUND ALPHA 138-140%. CHECKED FOR VACCUM LEAKS AND NO LEAKS FOUND. SWAPPED AIR FLOW SENSOR AND FOUND ALPHA READINGS DROPPED TO 103% WHICH IS WITHIN SPEC. RECOMMEND AIR FLOW METER REPLACEMENT. INSPECTED FOR CODE P0746 PC SOLENOID A AND FOUND LACK OF POWER WHEN IN DRIVE. FOUND TRANSMISSION IS SLIPPING AND FOUND TAKES 7 SECONDS TO ENGAGE INTO REVERSE. PER SERVICE MANUAL FOR CODE P0746 RECOMMENDS TRANSMISSION REPLACEMENT FOR PRESSURE CONTROL SOLENOID. /NO REPAIRS PERFORMED AT THIS TIME. | Transmission Service
56980 | ¦ 45063 completed.¦ 45063 completed lof recommend trans fluid, brake fluid, coolant, pollen and air filter | Air Filter Service¦Brake Service¦Cabin Air Filter Service¦Cooling System Service¦Transmission Service
56980 | ¦ 45063 completed.¦ 45063 completed lof recommend trans fluid, brake fluid, coolant, pollen and air filter | Air Filter Service¦Brake Service¦Cabin Air Filter Service¦Cooling System Service¦Transmission Service
56980 | ¦ 45063 completed.¦ 45063 completed lof recommend trans fluid, brake fluid, coolant, pollen and air filter | Air Filter Service¦Brake Service¦Cabin Air Filter Service¦Cooling System Service¦Transmission Service
56980 | ¦ 45063 completed.¦ 45063 completed lof recommend trans fluid, brake fluid, coolant, pollen and air filter | Air Filter Service¦Brake Service¦Cabin Air Filter Service¦Cooling System Service¦Transmission Service
56980 | ¦ 45063 completed.¦ 45063 completed lof recommend trans fluid, brake fluid, coolant, pollen and air filter | Air Filter Service¦Brake Service¦Cabin Air Filter Service¦Cooling System Service¦Transmission Service
57584 | ¦ 23135 REQUEST 120 MOUNTED AND BALANCED TWO FRONT TIRES. ( DOT XB W2 U351 4917/2418 ) *** NOTE *** RECOMMEND REPLACING BOTH REAR TIRES AT THIS TIME, TIRES ARE WORN UNEVENLY AT TIME OF ALIGNMENT. VEHICLE MAY NOT HANDLE, TRACK AND OR PERFORM AS DESIGNED BY THE MANUFACTURE. CUSTOMER ADVISED AS PER ESTIMATE..¦ 23135 REQUEST 350 PERFORMED 4 WHEEL ALIGNMENT..¦ 23134 REQUEST REFER TO LINE E..¦ pickup 10/20 | New Tire(s)
58103 | ¦ 65323 rear brakes, coolant flush, 4x4 service, fuel and induction service.¦ 65323 CHANGE OIL AND FILTER TOP ALL FLUIDS AND SET TIRE PRESSURE..¦ 65323 car battery need replacing.¦ OIL MAINT 10 OF 15 RECOMMEND REAR BRAKES 2MM; BATTERY FAILED TEST; BRAKE FLUID SERVICE; COOLANT FLUID SERVICE; 4W D FLUID SERVICE; FUEL INDUCTION SERVICE; TIRES DUE BEFORE WINTER | Battery Service¦Brake Service¦Cooling System Service¦Fuel System Service
58103 | ¦ 65323 rear brakes, coolant flush, 4x4 service, fuel and induction service.¦ 65323 CHANGE OIL AND FILTER TOP ALL FLUIDS AND SET TIRE PRESSURE..¦ 65323 car battery need replacing.¦ OIL MAINT 10 OF 15 RECOMMEND REAR BRAKES 2MM; BATTERY FAILED TEST; BRAKE FLUID SERVICE; COOLANT FLUID SERVICE; 4W D FLUID SERVICE; FUEL INDUCTION SERVICE; TIRES DUE BEFORE WINTER | Battery Service¦Brake Service¦Cooling System Service¦Fuel System Service
58103 | ¦ 65323 rear brakes, coolant flush, 4x4 service, fuel and induction service.¦ 65323 CHANGE OIL AND FILTER TOP ALL FLUIDS AND SET TIRE PRESSURE..¦ 65323 car battery need replacing.¦ OIL MAINT 10 OF 15 RECOMMEND REAR BRAKES 2MM; BATTERY FAILED TEST; BRAKE FLUID SERVICE; COOLANT FLUID SERVICE; 4W D FLUID SERVICE; FUEL INDUCTION SERVICE; TIRES DUE BEFORE WINTER | Battery Service¦Brake Service¦Cooling System Service¦Fuel System Service
58103 | ¦ 65323 rear brakes, coolant flush, 4x4 service, fuel and induction service.¦ 65323 CHANGE OIL AND FILTER TOP ALL FLUIDS AND SET TIRE PRESSURE..¦ 65323 car battery need replacing.¦ OIL MAINT 10 OF 15 RECOMMEND REAR BRAKES 2MM; BATTERY FAILED TEST; BRAKE FLUID SERVICE; COOLANT FLUID SERVICE; 4W D FLUID SERVICE; FUEL INDUCTION SERVICE; TIRES DUE BEFORE WINTER | Battery Service¦Brake Service¦Cooling System Service¦Fuel System Service
55783 | ¦ 56427 FOUND EXCESSIVE PLAY IN R/F UPPER STRUT ASSEMBLY. WHICH COULD CAUSE VIBRATION. COME CURB DAMAGE TO R/F WHEEL. NEED TO START WITH STRUTS, ISOLATOR SPRINGS AND FRONT RETAINERS. PARTS+LABOR $1022.50 | Suspension Service
55784 | ¦ No issues, Car needs a state inspection | State Emissions Inspection
64129 | ¦ 35648 PERFORMED BASIC PACKAGE OIL CHANGE..¦ N/C CUSTOMER DECLINED MAJOR SERVICE AND BRAKE FLUSH. SEE ALISON | Brake Service¦Major Maintenance Service
64129 | ¦ 35648 PERFORMED BASIC PACKAGE OIL CHANGE..¦ N/C CUSTOMER DECLINED MAJOR SERVICE AND BRAKE FLUSH. SEE ALISON | Brake Service¦Major Maintenance Service
64153 | ¦ CUSTOMER REQUESTED A LOANER WEB CREATED 2018-11 -01 03:04:12PM TAKEN BY DAWN RUSH.¦ 40034 NOTES: INSTALLED REGISTRATION STICKER PER CUSTOMER REQUEST. CUSTOMER ADVISED FRONT TIRES WORN TO 4MM/3.5MM. RECOMMENDED REPLACEMENT AND DECLINED AT THIS TIME. (MICHELIN LATITUDE TOUR HP 265/45 R20 N0) | New Tire(s)
25018 | ¦ REC: 4 TIRES + ALIGNMENT $720 + TAX; AIR/CABIN FILTERS SOON $105 | New Tire(s)¦Wheel Alignment Service
25018 | ¦ REC: 4 TIRES + ALIGNMENT $720 + TAX; AIR/CABIN FILTERS SOON $105 | New Tire(s)¦Wheel Alignment Service
25029 | ¦ 53000 REC 4 TIRES SOON | New Tire(s)
49212 | ¦ CH REC'D TO REPLACE ALL FOUR TIRES AND PERFORM ALIGNMENT.¦ 40406 PERFORMED A1 SERVICE (SERVICE INCLUDES SUBMENU ITEMS PER CHECKLIST) - ELK GROVE ACURA - VALUE SERVICE (A) Replace Engine Oil and Filter Install Windshield Wiper Solvent (1) Rotate Tires, Check Tire Pressure and Condition Check VIN # for Open Recalls or Campaigns Perform Multi-Point Inspection Install Premium Fuel System Conditioners (Deposit Control and Ethanol Defense Kit) Service Includes 180-Day Complimentary Roadside Care with Tire Hazard Coverage (Activation Required) | New Tire(s)¦Wheel Alignment Service
49212 | ¦ CH REC'D TO REPLACE ALL FOUR TIRES AND PERFORM ALIGNMENT.¦ 40406 PERFORMED A1 SERVICE (SERVICE INCLUDES SUBMENU ITEMS PER CHECKLIST) - ELK GROVE ACURA - VALUE SERVICE (A) Replace Engine Oil and Filter Install Windshield Wiper Solvent (1) Rotate Tires, Check Tire Pressure and Condition Check VIN # for Open Recalls or Campaigns Perform Multi-Point Inspection Install Premium Fuel System Conditioners (Deposit Control and Ethanol Defense Kit) Service Includes 180-Day Complimentary Roadside Care with Tire Hazard Coverage (Activation Required) | New Tire(s)¦Wheel Alignment Service
58210 | ¦ RECOMMEND OIL CHANGE DUE BRAKE FLUID FLUSH 180 CABIN FILTERS 250 ENGINE AIR FILTER 320 SPARK PLUGS 580.¦ ++LOANER++ P/UP | Air Filter Service¦Brake Service¦Cabin Air Filter Service¦Oil &amp; Filter Change¦Spark Plugs
58210 | ¦ RECOMMEND OIL CHANGE DUE BRAKE FLUID FLUSH 180 CABIN FILTERS 250 ENGINE AIR FILTER 320 SPARK PLUGS 580.¦ ++LOANER++ P/UP | Air Filter Service¦Brake Service¦Cabin Air Filter Service¦Oil &amp; Filter Change¦Spark Plugs
58210 | ¦ RECOMMEND OIL CHANGE DUE BRAKE FLUID FLUSH 180 CABIN FILTERS 250 ENGINE AIR FILTER 320 SPARK PLUGS 580.¦ ++LOANER++ P/UP | Air Filter Service¦Brake Service¦Cabin Air Filter Service¦Oil &amp; Filter Change¦Spark Plugs
58210 | ¦ RECOMMEND OIL CHANGE DUE BRAKE FLUID FLUSH 180 CABIN FILTERS 250 ENGINE AIR FILTER 320 SPARK PLUGS 580.¦ ++LOANER++ P/UP | Air Filter Service¦Brake Service¦Cabin Air Filter Service¦Oil &amp; Filter Change¦Spark Plugs
58210 | ¦ RECOMMEND OIL CHANGE DUE BRAKE FLUID FLUSH 180 CABIN FILTERS 250 ENGINE AIR FILTER 320 SPARK PLUGS 580.¦ ++LOANER++ P/UP | Air Filter Service¦Brake Service¦Cabin Air Filter Service¦Oil &amp; Filter Change¦Spark Plugs
58254 | ¦ RECOMMEND DRIVE BELT REPLACEMENT: 431 + TAX SPARK PLUG REPLACEMENT: 1207 + TAX COIL REPLACEMENT (WHILE DOING PLUGS): 590 + TAX FRONT LIP SPOILER: 426.50 + TAX | Belt Service¦Body Repair¦Engine Service¦Spark Plugs
58254 | ¦ RECOMMEND DRIVE BELT REPLACEMENT: 431 + TAX SPARK PLUG REPLACEMENT: 1207 + TAX COIL REPLACEMENT (WHILE DOING PLUGS): 590 + TAX FRONT LIP SPOILER: 426.50 + TAX | Belt Service¦Body Repair¦Engine Service¦Spark Plugs
58254 | ¦ RECOMMEND DRIVE BELT REPLACEMENT: 431 + TAX SPARK PLUG REPLACEMENT: 1207 + TAX COIL REPLACEMENT (WHILE DOING PLUGS): 590 + TAX FRONT LIP SPOILER: 426.50 + TAX | Belt Service¦Body Repair¦Engine Service¦Spark Plugs
58254 | ¦ RECOMMEND DRIVE BELT REPLACEMENT: 431 + TAX SPARK PLUG REPLACEMENT: 1207 + TAX COIL REPLACEMENT (WHILE DOING PLUGS): 590 + TAX FRONT LIP SPOILER: 426.50 + TAX | Belt Service¦Body Repair¦Engine Service¦Spark Plugs
58269 | ¦ RECOMMEND ALIGNMENT FRONT BRAKES DRIVE SHAFT LOWER CONTROL ARMS CHECK ENGINE LIGHT | Engine Service¦Wheel Alignment Service¦Brake Service
58269 | ¦ RECOMMEND ALIGNMENT FRONT BRAKES DRIVE SHAFT LOWER CONTROL ARMS CHECK ENGINE LIGHT | Engine Service¦Wheel Alignment Service¦Brake Service
58269 | ¦ RECOMMEND ALIGNMENT FRONT BRAKES DRIVE SHAFT LOWER CONTROL ARMS CHECK ENGINE LIGHT | Engine Service¦Wheel Alignment Service¦Brake Service
58333 | ¦ RECOMMEND REAR TIRES AT MIN WEAR LEFT FRONT TIRE AT MIN WEAR AND WEARING UNEVEN ON THE INSIDES RIGHT FRONT TIRE WEARING UNEVEN ON THE INSIDE AND IS A DIFFERENT BRAND THEN THE OTHER THREE TIRES REC REPLACING ALL 4 TIRES AND 4 WHEEL ALIGNMENT | New Tire(s)¦Wheel Alignment Service
58333 | ¦ RECOMMEND REAR TIRES AT MIN WEAR LEFT FRONT TIRE AT MIN WEAR AND WEARING UNEVEN ON THE INSIDES RIGHT FRONT TIRE WEARING UNEVEN ON THE INSIDE AND IS A DIFFERENT BRAND THEN THE OTHER THREE TIRES REC REPLACING ALL 4 TIRES AND 4 WHEEL ALIGNMENT | New Tire(s)¦Wheel Alignment Service
58405 | ¦ RECOMMEND REAR TIRES AT 5/32". BATTERY RECOMMENDED..¦ 00pm taken by HANNAH YAMANE¦X02XVQQOE3:CUSTOMER REQUESTED A LOANER CC created 2018-10-31 01:59: | Battery Service
58462 | ¦ 289-3488¦INVOICED BY BRYAN 11/27/18.¦ RECOMMEND RECOMMEND REPLACE REAR BRAKES SOON. 1450.00&lt;2.0&gt; RECOMMEND REPLACE TIRES SOON. 1450.00 RECOMMEND PERFORM ALIGNMENT AFTER. 190.00 | New Tire(s)¦Wheel Alignment Service
58462 | ¦ 289-3488¦INVOICED BY BRYAN 11/27/18.¦ RECOMMEND RECOMMEND REPLACE REAR BRAKES SOON. 1450.00&lt;2.0&gt; RECOMMEND REPLACE TIRES SOON. 1450.00 RECOMMEND PERFORM ALIGNMENT AFTER. 190.00 | New Tire(s)¦Wheel Alignment Service
58476 | ¦ ++LOANER++ NLP Best 203 246 4638 Liz¦NOTE - RECOMMEND WIPER BLADES , CUSTOMER DOES NOT¦WANT TO CHANGE AT THIS TIME | Wiper Blade Service
58741 | ¦ DROPPING VEHICLE - RRH.¦ RECOMMEND FRONT TIRES ARE WORN ON INSIDE EDGES ALMOST SMOOTH, WILL NEED TO BE REPLACED SOON. REAR TIRES ARE FROM 2005 AND NEED TO BE REPLACED DUE TO AGE. CORNERING BULB WARNING ON. NEED BOTH BULBS IN HEADLIGHTS. LOWER CONTROL ARM BUSHINGS ARE WORN. | Bulb Replacement¦New Tire(s)
58741 | ¦ DROPPING VEHICLE - RRH.¦ RECOMMEND FRONT TIRES ARE WORN ON INSIDE EDGES ALMOST SMOOTH, WILL NEED TO BE REPLACED SOON. REAR TIRES ARE FROM 2005 AND NEED TO BE REPLACED DUE TO AGE. CORNERING BULB WARNING ON. NEED BOTH BULBS IN HEADLIGHTS. LOWER CONTROL ARM BUSHINGS ARE WORN. | Bulb Replacement¦New Tire(s)
58744 | ¦ RECOMMEND DECLINED REAR BRAKES.¦ CONTACTED CUST. AND ADVISED VEHICLE IS READY FOR PICK UP 11/13/18 | Brake Service
58833 | ¦ ave anything available for 11/16, please let me know.¦X03L08V6XQ:web created 2018-11-12 03:16:39pm taken by C/S: If you h.¦ RECOMMEND RECOMMEND REAR DECK LID STRUTS AND SHOCK 275 RECOMMEND FOUR TIRES MIC-225/40/ZR/18 PS2 MIC-265/35/R18S PILOT SPORT 2 1440 | Body Repair¦New Tire(s)
58833 | ¦ ave anything available for 11/16, please let me know.¦X03L08V6XQ:web created 2018-11-12 03:16:39pm taken by C/S: If you h.¦ RECOMMEND RECOMMEND REAR DECK LID STRUTS AND SHOCK 275 RECOMMEND FOUR TIRES MIC-225/40/ZR/18 PS2 MIC-265/35/R18S PILOT SPORT 2 1440 | Body Repair¦New Tire(s)
58877 | ¦ CONTACTED CUST. AND ADVISED VEHICLE IS READY FOR PICK UP 11/29/18¦DECLINED REAR TIRES.¦ RECOMMEND DECLINED 40,000 MILE SERVICE DECLINED FRONT BRAKES | Brake Service¦40,000 Mile Service¦New Tire(s)
58877 | ¦ CONTACTED CUST. AND ADVISED VEHICLE IS READY FOR PICK UP 11/29/18¦DECLINED REAR TIRES.¦ RECOMMEND DECLINED 40,000 MILE SERVICE DECLINED FRONT BRAKES | Brake Service¦40,000 Mile Service¦New Tire(s)
58877 | ¦ CONTACTED CUST. AND ADVISED VEHICLE IS READY FOR PICK UP 11/29/18¦DECLINED REAR TIRES.¦ RECOMMEND DECLINED 40,000 MILE SERVICE DECLINED FRONT BRAKES | Brake Service¦40,000 Mile Service¦New Tire(s)
58883 | ¦ RECOMMEND FRONT BRAKES 1505 REAR BRAKES 1135 4 TIRES GY-275/45/R20 EAGLE LS2 1500.¦ X03QHOVD6V:created 2018-10-23 10:37:00am taken by Diane Tan | Brake Service¦New Tire(s)
58883 | ¦ RECOMMEND FRONT BRAKES 1505 REAR BRAKES 1135 4 TIRES GY-275/45/R20 EAGLE LS2 1500.¦ X03QHOVD6V:created 2018-10-23 10:37:00am taken by Diane Tan | Brake Service¦New Tire(s)
58884 | ¦ - Im sorry to reschedule at the last minute, but my back pain flar¦ed up terribly today, and I wont be able to drive for several days.¦I apologize for any inconvenience this causes you;¦WAIT web created 2018-10-19 02:09:23pm taken by PETER DAVIS C/S: Hi.¦ RECOMMEND VEHICLE DUE FOR BRAKE FLUID FLUSH (EVERY 2 YEARS) DUE FOR SPARK PLUGS (EVERY 4 YEARS) DUE FOR TPMS BATTERY CHECK (EVERY 2 YEARS) DUE FOR AIRBAG SYSTEM DIAGNOSIS (EVERY 2 YEARS) DUE FOR REPLACEMENT OF DRIVE BELT (EVERY 6 YEARS) | Brake Service¦Spark Plugs¦TPMS Service¦Air Bag Service¦Belt Service
58884 | ¦ - Im sorry to reschedule at the last minute, but my back pain flar¦ed up terribly today, and I wont be able to drive for several days.¦I apologize for any inconvenience this causes you;¦WAIT web created 2018-10-19 02:09:23pm taken by PETER DAVIS C/S: Hi.¦ RECOMMEND VEHICLE DUE FOR BRAKE FLUID FLUSH (EVERY 2 YEARS) DUE FOR SPARK PLUGS (EVERY 4 YEARS) DUE FOR TPMS BATTERY CHECK (EVERY 2 YEARS) DUE FOR AIRBAG SYSTEM DIAGNOSIS (EVERY 2 YEARS) DUE FOR REPLACEMENT OF DRIVE BELT (EVERY 6 YEARS) | Brake Service¦Spark Plugs¦TPMS Service¦Air Bag Service¦Belt Service
58884 | ¦ - Im sorry to reschedule at the last minute, but my back pain flar¦ed up terribly today, and I wont be able to drive for several days.¦I apologize for any inconvenience this causes you;¦WAIT web created 2018-10-19 02:09:23pm taken by PETER DAVIS C/S: Hi.¦ RECOMMEND VEHICLE DUE FOR BRAKE FLUID FLUSH (EVERY 2 YEARS) DUE FOR SPARK PLUGS (EVERY 4 YEARS) DUE FOR TPMS BATTERY CHECK (EVERY 2 YEARS) DUE FOR AIRBAG SYSTEM DIAGNOSIS (EVERY 2 YEARS) DUE FOR REPLACEMENT OF DRIVE BELT (EVERY 6 YEARS) | Brake Service¦Spark Plugs¦TPMS Service¦Air Bag Service¦Belt Service
58884 | ¦ - Im sorry to reschedule at the last minute, but my back pain flar¦ed up terribly today, and I wont be able to drive for several days.¦I apologize for any inconvenience this causes you;¦WAIT web created 2018-10-19 02:09:23pm taken by PETER DAVIS C/S: Hi.¦ RECOMMEND VEHICLE DUE FOR BRAKE FLUID FLUSH (EVERY 2 YEARS) DUE FOR SPARK PLUGS (EVERY 4 YEARS) DUE FOR TPMS BATTERY CHECK (EVERY 2 YEARS) DUE FOR AIRBAG SYSTEM DIAGNOSIS (EVERY 2 YEARS) DUE FOR REPLACEMENT OF DRIVE BELT (EVERY 6 YEARS) | Brake Service¦Spark Plugs¦TPMS Service¦Air Bag Service¦Belt Service
58884 | ¦ - Im sorry to reschedule at the last minute, but my back pain flar¦ed up terribly today, and I wont be able to drive for several days.¦I apologize for any inconvenience this causes you;¦WAIT web created 2018-10-19 02:09:23pm taken by PETER DAVIS C/S: Hi.¦ RECOMMEND VEHICLE DUE FOR BRAKE FLUID FLUSH (EVERY 2 YEARS) DUE FOR SPARK PLUGS (EVERY 4 YEARS) DUE FOR TPMS BATTERY CHECK (EVERY 2 YEARS) DUE FOR AIRBAG SYSTEM DIAGNOSIS (EVERY 2 YEARS) DUE FOR REPLACEMENT OF DRIVE BELT (EVERY 6 YEARS) | Brake Service¦Spark Plugs¦TPMS Service¦Air Bag Service¦Belt Service
59145 | ¦ ++LOANER++.¦ RECOMMEND TRANSFER BOX AND VENT LINE KIT TIRES ALIGNMENT. | Transmission Service¦New Tire(s)¦Wheel Alignment Service
59145 | ¦ ++LOANER++.¦ RECOMMEND TRANSFER BOX AND VENT LINE KIT TIRES ALIGNMENT. | Transmission Service¦New Tire(s)¦Wheel Alignment Service
59145 | ¦ ++LOANER++.¦ RECOMMEND TRANSFER BOX AND VENT LINE KIT TIRES ALIGNMENT. | Transmission Service¦New Tire(s)¦Wheel Alignment Service
59159 | ¦ RECOMMEND NEEDS BRAKES SOON NEEDS TIRES SOON TPMS SENSORS ARE RUNNING OUT OF BATTERY | Brake Service¦TPMS Service
59159 | ¦ RECOMMEND NEEDS BRAKES SOON NEEDS TIRES SOON TPMS SENSORS ARE RUNNING OUT OF BATTERY | Brake Service¦TPMS Service
59167 | ¦ RECOMMEND CUSTOMER INFORMED REAR TIRES WORN OUT AND FRONT TIRES NEAR WEAR BAR CUSTOMER DECLINED REPLACEMENT..¦ ++LOANER++VALET FROM CUSTOMERS HOME | New Tire(s)
59217 | ¦ ADVISED CUSTOMER THAT VEHICLE IS READY FOR PICK UP¦FRONT ROTORS CRACKING. CRACKES 10MM SPEC &lt;5MM¦ON 11/30/18¦REAR ROTORS CRACKING. NO CRACKS GREATER THEN 5MM.¦SUGGEST FRONT BRAKES REAR BRAKES MY NEED FUTURE ATTENTION. | Brake Service
59282 | ¦ ++LOANER++.¦ RECOMMEND 4 TIRE PRESSURE SENSOR BATTERY LIFE LESS THEN 9MONTHS DRIVE BELT DUE BY TIME...6YRS 4YR MAJOR SERVICE DUE BY TIME LOW TONE HORN INOP REC REPLACING ALL 4 TIRES | Belt Service¦Major Maintenance Service¦New Tire(s)
59282 | ¦ ++LOANER++.¦ RECOMMEND 4 TIRE PRESSURE SENSOR BATTERY LIFE LESS THEN 9MONTHS DRIVE BELT DUE BY TIME...6YRS 4YR MAJOR SERVICE DUE BY TIME LOW TONE HORN INOP REC REPLACING ALL 4 TIRES | Belt Service¦Major Maintenance Service¦New Tire(s)
59282 | ¦ ++LOANER++.¦ RECOMMEND 4 TIRE PRESSURE SENSOR BATTERY LIFE LESS THEN 9MONTHS DRIVE BELT DUE BY TIME...6YRS 4YR MAJOR SERVICE DUE BY TIME LOW TONE HORN INOP REC REPLACING ALL 4 TIRES | Belt Service¦Major Maintenance Service¦New Tire(s)
59296 | ¦ ++LOANER++.¦ RECOMMEND TIRES 235/35/19 305/30/19 ALIGNMENT | New Tire(s)¦Wheel Alignment Service
59296 | ¦ ++LOANER++.¦ RECOMMEND TIRES 235/35/19 305/30/19 ALIGNMENT | New Tire(s)¦Wheel Alignment Service
59366 | ¦ SERVICE LIGHT ON REC 20K | 20,000 Mile Service
59370 | ¦ ADVISE CUSTOMER FRONT BRAKES NEED TO BE REPLACED ( 1,641) AND COWL¦CLEANING ( 555) - DECLINED AT THIS TIME¦LOANER | Brake Service
59434 | ¦ m taken by Kayla Stock declined spark plugs, cabin, and brake flush¦X04N27JE4N:CUSTOMER REQUESTED A LOANER created 2018-09-27 02:47:00p | Brake Service¦Spark Plugs
59434 | ¦ m taken by Kayla Stock declined spark plugs, cabin, and brake flush¦X04N27JE4N:CUSTOMER REQUESTED A LOANER created 2018-09-27 02:47:00p | Brake Service¦Spark Plugs
59509 | ¦ RECOMMEND SEE 27PT TIE ROD, ALIGNMENT HOOD AND TRUNK STRUTS OIL LEAKS WIPER ARM D/S | Body Repair¦Oil/Fluid Leak Repair¦Tie Rod Service¦Wheel Alignment Service
59509 | ¦ RECOMMEND SEE 27PT TIE ROD, ALIGNMENT HOOD AND TRUNK STRUTS OIL LEAKS WIPER ARM D/S | Body Repair¦Oil/Fluid Leak Repair¦Tie Rod Service¦Wheel Alignment Service
59509 | ¦ RECOMMEND SEE 27PT TIE ROD, ALIGNMENT HOOD AND TRUNK STRUTS OIL LEAKS WIPER ARM D/S | Body Repair¦Oil/Fluid Leak Repair¦Tie Rod Service¦Wheel Alignment Service
59509 | ¦ RECOMMEND SEE 27PT TIE ROD, ALIGNMENT HOOD AND TRUNK STRUTS OIL LEAKS WIPER ARM D/S | Body Repair¦Oil/Fluid Leak Repair¦Tie Rod Service¦Wheel Alignment Service
59554 | ¦ RECOMMEND REC TO REPLACE BOTH REAR TIRES 482.00+TAX REC TO REPLACE BROKEN WINDSHILED 1,018.00+TAX REC TO DIAGNOSE LEAK NEAR FUEL TANK 160.00 REC TO REPLACE FRONT WIPERS 66.00+TAX REC TO REPLACE STARTER DUE TO WHINE AFTER START UP 1,069.00+TAX.¦ 341-5793¦INVOICED BY SHANE 11-29-18 | Battery Service¦Body Repair¦Fuel System Service¦New Tire(s)
59554 | ¦ RECOMMEND REC TO REPLACE BOTH REAR TIRES 482.00+TAX REC TO REPLACE BROKEN WINDSHILED 1,018.00+TAX REC TO DIAGNOSE LEAK NEAR FUEL TANK 160.00 REC TO REPLACE FRONT WIPERS 66.00+TAX REC TO REPLACE STARTER DUE TO WHINE AFTER START UP 1,069.00+TAX.¦ 341-5793¦INVOICED BY SHANE 11-29-18 | Battery Service¦Body Repair¦Fuel System Service¦New Tire(s)
59554 | ¦ RECOMMEND REC TO REPLACE BOTH REAR TIRES 482.00+TAX REC TO REPLACE BROKEN WINDSHILED 1,018.00+TAX REC TO DIAGNOSE LEAK NEAR FUEL TANK 160.00 REC TO REPLACE FRONT WIPERS 66.00+TAX REC TO REPLACE STARTER DUE TO WHINE AFTER START UP 1,069.00+TAX.¦ 341-5793¦INVOICED BY SHANE 11-29-18 | Battery Service¦Body Repair¦Fuel System Service¦New Tire(s)
59554 | ¦ RECOMMEND REC TO REPLACE BOTH REAR TIRES 482.00+TAX REC TO REPLACE BROKEN WINDSHILED 1,018.00+TAX REC TO DIAGNOSE LEAK NEAR FUEL TANK 160.00 REC TO REPLACE FRONT WIPERS 66.00+TAX REC TO REPLACE STARTER DUE TO WHINE AFTER START UP 1,069.00+TAX.¦ 341-5793¦INVOICED BY SHANE 11-29-18 | Battery Service¦Body Repair¦Fuel System Service¦New Tire(s)
59639 | ¦ ++WAITER++ CUSTOMER DECLINED THE BRAKE FLUID FLUSH AT THIS TIME.¦NO OPEN CAMPAIGNS. | Brake Service
59708 | ¦ RECOMMEND NEXT SERVICE 110K MILES 649.95 + TAX REAR BRAKES 1181.50 + TAX BRAKE FLUID FLUSH 150 + TAX SEAT REFINISH ABOUT 150 PER SEAT BOTTOM.¦ VALET FROM OFFICE | Brake Service
59773 | ¦ 97034360700, 97034360500 &amp; 97034315135 ORDERED VOR 10/30, ETA 10/31¦CONTACTED CUST. AND ADVISED VEHICLE IS READY FOR PICK UP 11/01/18¦ORDER NUMBER 9691375.¦ RECOMMEND DECLINED FRONT AND REAR BRAKES | Brake Service
59823 | ¦ 970¦265/35/ZR18 N4 (93Y) ARE 470¦DRIVE BELT LOOKING WORN. WILL BE ADDRESSED IN 60K MAJOR.¦RECOMMEND 60K MILE MAJOR SERVICE IN SPRING 2019 W/O SPARK PLUGS¦RECOMMEND BRAKE FLUID FLUSH. 279¦RECOMMEND REPLACING BOTH REAR TIRES. CURRENTLY AT 4 AND 2 32ND".¦RIGHT REAR TIRE HAS A CUT IN THE SIDEWALL. FRONT TIRES ARE OK, HAVE¦SOME CHOPPY WEAR TO THEM. TWO PIRELLI PZERO ROSSO REAR TIRES¦SPARK PLUGS WERE REPLACED AT 51,195 MILES. (RO# 359018) 6/16.¦ RECOMMEND WE RECOMMEND YOUR NEXT MAITNENANCE AT 60,000 / SPRING 2019 | Brake Service¦New Tire(s)
59823 | ¦ 970¦265/35/ZR18 N4 (93Y) ARE 470¦DRIVE BELT LOOKING WORN. WILL BE ADDRESSED IN 60K MAJOR.¦RECOMMEND 60K MILE MAJOR SERVICE IN SPRING 2019 W/O SPARK PLUGS¦RECOMMEND BRAKE FLUID FLUSH. 279¦RECOMMEND REPLACING BOTH REAR TIRES. CURRENTLY AT 4 AND 2 32ND".¦RIGHT REAR TIRE HAS A CUT IN THE SIDEWALL. FRONT TIRES ARE OK, HAVE¦SOME CHOPPY WEAR TO THEM. TWO PIRELLI PZERO ROSSO REAR TIRES¦SPARK PLUGS WERE REPLACED AT 51,195 MILES. (RO# 359018) 6/16.¦ RECOMMEND WE RECOMMEND YOUR NEXT MAITNENANCE AT 60,000 / SPRING 2019 | Brake Service¦New Tire(s)
59836 | ¦ RECOMMEND FRONT BRAKES ARE AT 4MM AND APPROACHING MINIMUM THICKNESS. RECOMMEND REPLACING FRONT PADS, ROTORS AND HARDWARE/SENSORS. | Brake Service
59919 | ¦ ++LOANER++.¦ RECOMMEND INTERMEDIATE SERVICE DUE DUE | Maintenance Service
59978 | ¦ RECOMMEND RECOMMEND REPLACING FRONT BRAKES. | Brake Service
60034 | ¦ RECOMMEND DECLINED FRONT BRAKES.¦ CONTACTED CUST. AND ADVISED VEHICLE IS READY FOR PICK UP 11/20/18¦CUSTOMER AUTHORIZED 11/19/18 REPLACE DRIVER SIDE FRONT AND REAR¦FIDELITY EXT WARR AUTH 11/19/18 REPLACE PASSENGER FRONT AND REAR¦TIRES 718.58¦TIRES 718.58 + TAX | Brake Service
60161 | ¦ RECOMMEND FRONT TIRES TREAD @ 3/32.¦ ++LOANER++ | New Tire(s)
60187 | ¦ 00pm taken by HANNAH YAMANE¦X02HCTWNEL:CUSTOMER REQUESTED A LOANER CC created 2018-10-29 03:23:.¦ RECOMMEND NEEDS DRIVE BELT. NEEDS MASTER WINDOW SWITCH. NEEDS ALIGN. NEEDS REAR HATCH STRUTS. | Belt Service¦Body Repair¦Wheel Alignment Service
60187 | ¦ 00pm taken by HANNAH YAMANE¦X02HCTWNEL:CUSTOMER REQUESTED A LOANER CC created 2018-10-29 03:23:.¦ RECOMMEND NEEDS DRIVE BELT. NEEDS MASTER WINDOW SWITCH. NEEDS ALIGN. NEEDS REAR HATCH STRUTS. | Belt Service¦Body Repair¦Wheel Alignment Service
60187 | ¦ 00pm taken by HANNAH YAMANE¦X02HCTWNEL:CUSTOMER REQUESTED A LOANER CC created 2018-10-29 03:23:.¦ RECOMMEND NEEDS DRIVE BELT. NEEDS MASTER WINDOW SWITCH. NEEDS ALIGN. NEEDS REAR HATCH STRUTS. | Belt Service¦Body Repair¦Wheel Alignment Service
60241 | ¦ RECOMMEND VEHICLE DUE FOR MAJOR SERVICE | Major Maintenance Service
60313 | ¦ BDC Appt created 2018-11-02 04:28:00pm taken by Carol Schoeppner FR¦ONT BUMPER GUARD NEEDS ATTENTION ON PASSENGER SIDE | Body Repair
60386 | ¦ RECOMMEND REAR TIRES REAR WIPER | New Tire(s)¦Wiper Blade Service
60386 | ¦ RECOMMEND REAR TIRES REAR WIPER | New Tire(s)¦Wiper Blade Service
60454 | ¦ CUSTOMER REQUESTED A LOANER created 2018-09-17 08:37:00am taken by.¦ RECOMMEND 4 TIRES 1350 | New Tire(s)
60541 | ¦ RECOMMEND RECOMMEND 4 TIRES PIR-245/35/20 PZERO NO PIR-295/30/20R20 PZERO NO 1585 | New Tire(s)
60735 | ¦ ( 1,678) BRAKES, LIGHTS BULBS ( 203) - DECLINED AT THIS TIME¦ADVISE CUSTOMER ON ENGINE MOUNTS - 2,395, FRONT ( 1,781) AND REAR¦RIDE | Engine Service¦Brake Service¦Bulb Replacement
60735 | ¦ ( 1,678) BRAKES, LIGHTS BULBS ( 203) - DECLINED AT THIS TIME¦ADVISE CUSTOMER ON ENGINE MOUNTS - 2,395, FRONT ( 1,781) AND REAR¦RIDE | Engine Service¦Brake Service¦Bulb Replacement
60735 | ¦ ( 1,678) BRAKES, LIGHTS BULBS ( 203) - DECLINED AT THIS TIME¦ADVISE CUSTOMER ON ENGINE MOUNTS - 2,395, FRONT ( 1,781) AND REAR¦RIDE | Engine Service¦Brake Service¦Bulb Replacement
60744 | ¦ BLED FUEL SYSTEM, CLEARED ALL DTCS AND ADDAPTED RADIATOR¦CONTACTED CUST. AND ADVISED VEHICLE IS READY FOR PICK UP 11/28/18¦FILLED AND BLED COOLANT,¦SHUTTERS VEHICLE OPERATING AS DESIGNED.¦TIRES WORN LOW 3/32.¦ RECOMMEND DECLINED FRONT AND REAR BRAKES DECLINED FRONT COWL CLEANING | Brake Service
60791 | ¦ RECOMMEND OIL PAN DRAIN PLUG HOLE STRIPPED AND DRAIN PLUG WILL NOT TIGHTEN TO SPECS. WIPERS ARE STREAKING 2YR INTERMIDIATE DUE POWER STEERING FLUID IS VERY MILKY LOOKING | Engine Service¦Wiper Blade Service¦Steering Service
60791 | ¦ RECOMMEND OIL PAN DRAIN PLUG HOLE STRIPPED AND DRAIN PLUG WILL NOT TIGHTEN TO SPECS. WIPERS ARE STREAKING 2YR INTERMIDIATE DUE POWER STEERING FLUID IS VERY MILKY LOOKING | Engine Service¦Wiper Blade Service¦Steering Service
60791 | ¦ RECOMMEND OIL PAN DRAIN PLUG HOLE STRIPPED AND DRAIN PLUG WILL NOT TIGHTEN TO SPECS. WIPERS ARE STREAKING 2YR INTERMIDIATE DUE POWER STEERING FLUID IS VERY MILKY LOOKING | Engine Service¦Wiper Blade Service¦Steering Service
60873 | ¦ ADVISE CUSTOMER ON REAR BRAKES ( 1,728) AND HORNS ( 535.50)¦WAITER | Brake Service
61006 | ¦ ++VALET++.¦ RECOMMEND REAR BRAKES SOON 4mm #3103 | Brake Service
61011 | ¦ ++WAITER++.¦ RECOMMEND NEEDS TRANSFER CASE 4750 4 TIRES 255/55R18 CONTI 4X4 CONTACT BQ8400501 1250 ALIGNMENT 360 | Transmission Service¦Wheel Alignment Service¦New Tire(s)
61011 | ¦ ++WAITER++.¦ RECOMMEND NEEDS TRANSFER CASE 4750 4 TIRES 255/55R18 CONTI 4X4 CONTACT BQ8400501 1250 ALIGNMENT 360 | Transmission Service¦Wheel Alignment Service¦New Tire(s)
61011 | ¦ ++WAITER++.¦ RECOMMEND NEEDS TRANSFER CASE 4750 4 TIRES 255/55R18 CONTI 4X4 CONTACT BQ8400501 1250 ALIGNMENT 360 | Transmission Service¦Wheel Alignment Service¦New Tire(s)
61019 | ¦ RECOMMEND SERVICE DUE BATTERY LOW | Battery Service
61088 | ¦ RECOMMEND TRANSFER CASE REPLACEMENT | Transmission Service
61131 | ¦ RECOMMEND REAR TIRES ARE AT 4/32" AND WILL NEED REPLACED SOON. ALIGNMENT RECOMMENDED. | New Tire(s)¦Wheel Alignment Service
61131 | ¦ RECOMMEND REAR TIRES ARE AT 4/32" AND WILL NEED REPLACED SOON. ALIGNMENT RECOMMENDED. | New Tire(s)¦Wheel Alignment Service
61142 | ¦ ++LOANER++ WAIT IN TOWN..¦ RECOMMEND NEEDS FRONT BRAKES SOON 1590 BRAKE FLUID FLUSH 185 WIPERS SOON 150 | Brake Service¦Wiper Blade Service
61142 | ¦ ++LOANER++ WAIT IN TOWN..¦ RECOMMEND NEEDS FRONT BRAKES SOON 1590 BRAKE FLUID FLUSH 185 WIPERS SOON 150 | Brake Service¦Wiper Blade Service
61215 | ¦ RECOMMEND NEEDS REAR TIRES SOON RIGHT REAR HAS A SLIGHT BUBBLE IN THE SIDE WALL | New Tire(s)
61419 | ¦ eed transportation home.¦X03ZSGSL6F:web created 2018-11-13 12:20:48pm taken by C/S: I will n.¦ RECOMMEND RECOMMEND 2 REAR TIRES GY-275/45/R20 EAGLE LS-2 705 ALOGNMENT 199.99 | New Tire(s)¦Wheel Alignment Service
61419 | ¦ eed transportation home.¦X03ZSGSL6F:web created 2018-11-13 12:20:48pm taken by C/S: I will n.¦ RECOMMEND RECOMMEND 2 REAR TIRES GY-275/45/R20 EAGLE LS-2 705 ALOGNMENT 199.99 | New Tire(s)¦Wheel Alignment Service
61503 | ¦ ++LOANER++.¦ RECOMMEND WILL NEED FRONT TIRES REPLACED WITH SWITCHING TO SUMMER TIRES. | New Tire(s)
61504 | ¦ RECOMMEND RIGHT REAR TIRE 295/35/ZR20 105Y.¦ ++LOANER++ | New Tire(s)
61569 | ¦ RECOMMEND TIRES ALIGNMENT | New Tire(s)¦Wheel Alignment Service
61569 | ¦ RECOMMEND TIRES ALIGNMENT | New Tire(s)¦Wheel Alignment Service
61761 | ¦ RECOMMEND RECOMMEND TWO REAR TIRES MIC-265/40/R18 PS2 935 | New Tire(s)
61892 | ¦ 00pm taken by HANNAH YAMANE¦X02B13TKML:CUSTOMER REQUESTED A LOANER CC created 2018-10-24 05:26:.¦ RECOMMEND FRONT BRAKES ARE AT 4MM, RECOMMEND REPLACING PADS, ROTORS, AND HARDWARE/SENSORS | Brake Service
61905 | ¦ RECOMMEND RECOMMEND PASS FRONT SEAT COVER 955 521 164 05 WRN MADE TO ORDER 2200.¦ eyes¦X03D06ZOXN:SHUTTLE created 2018-11-12 09:15:00am taken by Destiny R | Body Repair
61961 | ¦ RECOMMEND REAR TIRES UNSAFE DOWN TO CORDS INNER EDGES, CLIENT DECLINED AT THIS TIME..¦ PROGRESSIVE INSURANCE CLAIM | New Tire(s)
62327 | ¦ RECOMMEND 40K PDK FLUID CHANGE DUE, BRAKE FLUSH, CABIN FILTER #3103.¦ ++LOANER++ | Brake Service¦Cabin Air Filter Service
62327 | ¦ RECOMMEND 40K PDK FLUID CHANGE DUE, BRAKE FLUSH, CABIN FILTER #3103.¦ ++LOANER++ | Brake Service¦Cabin Air Filter Service
62440 | ¦ CONTACTED CUST. AND ADVISED VEHICLE IS READY FOR PICK UP 11/21/18¦DECLINED FRONT TIRES | New Tire(s)
62453 | ¦ RECOMMEND VEHICLE NEEDS 2 REAR TIRES PIRELLI SCORP. WINTER 295/35/21 VEHICLES BATTERY WOULD NOT TAKE CHARGE RECOMMEND NEW BATT..¦ g. I was not planning on waiting for oil change as the check engine¦light was on also...if it is not going to take very long i can wai¦t i guess...¦WAIT created 2018-10-23 11:55:00am taken by Matan Peleg C/S: Mornin | Battery Service¦New Tire(s)
62453 | ¦ RECOMMEND VEHICLE NEEDS 2 REAR TIRES PIRELLI SCORP. WINTER 295/35/21 VEHICLES BATTERY WOULD NOT TAKE CHARGE RECOMMEND NEW BATT..¦ g. I was not planning on waiting for oil change as the check engine¦light was on also...if it is not going to take very long i can wai¦t i guess...¦WAIT created 2018-10-23 11:55:00am taken by Matan Peleg C/S: Mornin | Battery Service¦New Tire(s)
62531 | ¦ X0498X3FL6:WAIT created 2018-10-10 09:14:00am taken by Matan Peleg.¦ RECOMMEND recommen two front tires customer declined at this time | New Tire(s)
62593 | ¦ RECOMMEND RECOMMEND FRONT TIRES. RIGHT FRONT WORN OUT. | New Tire(s)
62601 | ¦ ++LOANER++ P/UP IN PEORIA, ST FRANCIS HOSP.¦ RECOMMEND NEEDS WIPERS 160 SPARK PLUGS 605 BRAKE FLUID FLUSH 185 CABIN DUST FILTER 205 | Brake Service¦Spark Plugs¦Cabin Air Filter Service
62601 | ¦ ++LOANER++ P/UP IN PEORIA, ST FRANCIS HOSP.¦ RECOMMEND NEEDS WIPERS 160 SPARK PLUGS 605 BRAKE FLUID FLUSH 185 CABIN DUST FILTER 205 | Brake Service¦Spark Plugs¦Cabin Air Filter Service
62601 | ¦ ++LOANER++ P/UP IN PEORIA, ST FRANCIS HOSP.¦ RECOMMEND NEEDS WIPERS 160 SPARK PLUGS 605 BRAKE FLUID FLUSH 185 CABIN DUST FILTER 205 | Brake Service¦Spark Plugs¦Cabin Air Filter Service
62668 | ¦ X03S4TR9C8:created 2018-10-22 09:03:00am taken by Destiny Reyes.¦ RECOMMEND FRONT TIRES PIR 245/35/R20 PZERO NO 790 | New Tire(s)
62721 | ¦ RECOMMEND NEW TIRES 0817, RECOMMEND ALIGNMENT IF NOT PREVIOUSLY PERFORMED MAJOR SERVICE DUE FRONT TIMING COVER LEAKING | New Tire(s)¦Wheel Alignment Service¦Major Maintenance Service
62721 | ¦ RECOMMEND NEW TIRES 0817, RECOMMEND ALIGNMENT IF NOT PREVIOUSLY PERFORMED MAJOR SERVICE DUE FRONT TIMING COVER LEAKING | New Tire(s)¦Wheel Alignment Service¦Major Maintenance Service
62721 | ¦ RECOMMEND NEW TIRES 0817, RECOMMEND ALIGNMENT IF NOT PREVIOUSLY PERFORMED MAJOR SERVICE DUE FRONT TIMING COVER LEAKING | New Tire(s)¦Wheel Alignment Service¦Major Maintenance Service
62737 | ¦ CHECK ENGINE LIGHT WILL BE ON¦CUSTOMER WILL RETURN TO HAVE WORK DONE¦VEHICLE STILL NEED A O2 SENSOR | Engine Service
62806 | ¦ CONTACTED CUST. AND ADVISED VEHICLE IS READY FOR PICK UP 11/23/18¦DECLINED FRONT TIRES.¦ RECOMMEND DECLINED FRONT BRAKES | Brake Service¦New Tire(s)
62806 | ¦ CONTACTED CUST. AND ADVISED VEHICLE IS READY FOR PICK UP 11/23/18¦DECLINED FRONT TIRES.¦ RECOMMEND DECLINED FRONT BRAKES | Brake Service¦New Tire(s)
62808 | ¦ RECOMMEND noted during inspection: windshield cracked along lower edge est to replace windshield is 1483.00 | Body Repair
62854 | ¦ RECOMMEND NEEDS INTERMEDIATE SERVICE SOON.¦ m taken by Diane Tan¦X03CLYW6GE:CUSTOMER REQUESTED A RENTAL created 2018-10-27 04:13:00p | Maintenance Service
62855 | ¦ created 2018-11-14 09:24:00am taken by Diane Tan.¦ RECOMMEND RECOMMEND BRAKE FLUSH 250 | Brake Service
62858 | ¦ 1911.00 + TAX¦ 2009.00 + TAX¦ 337.00 + TAX¦ 867.00+TAX¦--------------------------------------¦-=-=-=-=-=-=-=-¦ADVISED CLIENT FRONT AXLES ARE LEAKING AND WOULD NEED TO BE¦ADVISED CLIENT PASSENGER FRONT SEAT SWITCH WOULD NEED TO BE¦ADVISED CLIENT PASSENGER SIDE SUNVISOR IS FAULTY AND WOULD NEED TO¦ADVISED CLIENT RADIO WOULD NEED TO BE REPLACED¦ADVISED CLIENT TOP LATCH COVER REPLACEMENT WOULD BE 95.00 + TAX¦BE REPLACED¦CLIENT DECLINED AT THIS TIME¦FRONT BRAKES 9MM¦LEFT FRONT TIRE 9/32¦LEFT REAR TIRE 8/32¦MIN BRAKE SPEC 3MM¦MIN TIRE SPEC 3/32¦REAR BRAKES 10MM¦REPLACED¦RIGHT FRONT TIRE 9/32¦RIGHT REAR TIRE 8/32 | Body Repair¦Drive Train Service
62858 | ¦ 1911.00 + TAX¦ 2009.00 + TAX¦ 337.00 + TAX¦ 867.00+TAX¦--------------------------------------¦-=-=-=-=-=-=-=-¦ADVISED CLIENT FRONT AXLES ARE LEAKING AND WOULD NEED TO BE¦ADVISED CLIENT PASSENGER FRONT SEAT SWITCH WOULD NEED TO BE¦ADVISED CLIENT PASSENGER SIDE SUNVISOR IS FAULTY AND WOULD NEED TO¦ADVISED CLIENT RADIO WOULD NEED TO BE REPLACED¦ADVISED CLIENT TOP LATCH COVER REPLACEMENT WOULD BE 95.00 + TAX¦BE REPLACED¦CLIENT DECLINED AT THIS TIME¦FRONT BRAKES 9MM¦LEFT FRONT TIRE 9/32¦LEFT REAR TIRE 8/32¦MIN BRAKE SPEC 3MM¦MIN TIRE SPEC 3/32¦REAR BRAKES 10MM¦REPLACED¦RIGHT FRONT TIRE 9/32¦RIGHT REAR TIRE 8/32 | Body Repair¦Drive Train Service
62982 | ¦ RECOMMEND VEHICLE IS DUE FOR SPARK PLUG REPLACEMENT, BRAKE FLUID FLUSH, OIL SERVICE-- 1107.00 FOUND FRONT BRAKES AT 3MM- 1762.86 TO REPLACE FRONT BRAKE PADS, ROTORS, SENSORS, HARDWARE FOUND OIL LEAK COMIING FROM REAR OF ENGINE - NEED FURTHER DIAGNOSING TO CONFIRM WHERE LEAKING FROM..¦ X030L6F0YB:WAIT created 2018-11-19 02:44:00pm taken by Ashley Lynch | Oil &amp; Filter Change¦Spark Plugs¦Brake Service
62982 | ¦ RECOMMEND VEHICLE IS DUE FOR SPARK PLUG REPLACEMENT, BRAKE FLUID FLUSH, OIL SERVICE-- 1107.00 FOUND FRONT BRAKES AT 3MM- 1762.86 TO REPLACE FRONT BRAKE PADS, ROTORS, SENSORS, HARDWARE FOUND OIL LEAK COMIING FROM REAR OF ENGINE - NEED FURTHER DIAGNOSING TO CONFIRM WHERE LEAKING FROM..¦ X030L6F0YB:WAIT created 2018-11-19 02:44:00pm taken by Ashley Lynch | Oil &amp; Filter Change¦Spark Plugs¦Brake Service
62982 | ¦ RECOMMEND VEHICLE IS DUE FOR SPARK PLUG REPLACEMENT, BRAKE FLUID FLUSH, OIL SERVICE-- 1107.00 FOUND FRONT BRAKES AT 3MM- 1762.86 TO REPLACE FRONT BRAKE PADS, ROTORS, SENSORS, HARDWARE FOUND OIL LEAK COMIING FROM REAR OF ENGINE - NEED FURTHER DIAGNOSING TO CONFIRM WHERE LEAKING FROM..¦ X030L6F0YB:WAIT created 2018-11-19 02:44:00pm taken by Ashley Lynch | Oil &amp; Filter Change¦Spark Plugs¦Brake Service
62998 | ¦ RECOMMEND FRONT TIRES ALIGNMENT | New Tire(s)¦Wheel Alignment Service
62998 | ¦ RECOMMEND FRONT TIRES ALIGNMENT | New Tire(s)¦Wheel Alignment Service
63071 | ¦ rd¦X04T4L8Y9L:WAIT created 2018-11-06 11:14:00am taken by Walt Blancha.¦ RECOMMEND rear tires at 3mm, front brakes at 2-3mm - tires 815.00, front bra front brakes - 1780.00 | Brake Service¦New Tire(s)
63071 | ¦ rd¦X04T4L8Y9L:WAIT created 2018-11-06 11:14:00am taken by Walt Blancha.¦ RECOMMEND rear tires at 3mm, front brakes at 2-3mm - tires 815.00, front bra front brakes - 1780.00 | Brake Service¦New Tire(s)
63193 | ¦ RECOMMEND REAR TIRES TO BE CHANGED SOON NEW FRONT LIP | New Tire(s)
63264 | ¦ ADVISE CUSTOMER ON FRONT BRAKES ( 1,298) AND FRONT TIRES ( 307¦EACH), CUSTOMER DECLINED AT THIS TIME.¦LOANER | Brake Service¦New Tire(s)
63264 | ¦ ADVISE CUSTOMER ON FRONT BRAKES ( 1,298) AND FRONT TIRES ( 307¦EACH), CUSTOMER DECLINED AT THIS TIME.¦LOANER | Brake Service¦New Tire(s)
63345 | ¦ ADVISE CUSTOMER ON FRONT BRAKES ( 1647), REAR TIRES ( 304 EACH) AND¦PICK UP | Brake Service¦New Tire(s)
63345 | ¦ ADVISE CUSTOMER ON FRONT BRAKES ( 1647), REAR TIRES ( 304 EACH) AND¦PICK UP | Brake Service¦New Tire(s)
63392 | ¦ RECOMMEND REAR BRAKES 1330.¦ m taken by Diane Tan¦X0375D9E3R:CUSTOMER REQUESTED A RENTAL created 2018-10-10 03:11:00p | Brake Service
63404 | ¦ RECOMMEND FRONT BRAKES: 1136.50 PLUS TAX FOUR NEW TIRES: 1345.95 PLUS TAX (PIRELLI).¦ WAIT | Brake Service¦New Tire(s)
63404 | ¦ RECOMMEND FRONT BRAKES: 1136.50 PLUS TAX FOUR NEW TIRES: 1345.95 PLUS TAX (PIRELLI).¦ WAIT | Brake Service¦New Tire(s)
63407 | ¦ RECOMMEND RECOMEND FRONT BRAKES 1307.95 REAR BRAKES 1291.45 FRONT TIRES 299.30 EACH ALIGNMENT 249.95 | Brake Service¦New Tire(s)¦Wheel Alignment Service
63407 | ¦ RECOMMEND RECOMEND FRONT BRAKES 1307.95 REAR BRAKES 1291.45 FRONT TIRES 299.30 EACH ALIGNMENT 249.95 | Brake Service¦New Tire(s)¦Wheel Alignment Service
63407 | ¦ RECOMMEND RECOMEND FRONT BRAKES 1307.95 REAR BRAKES 1291.45 FRONT TIRES 299.30 EACH ALIGNMENT 249.95 | Brake Service¦New Tire(s)¦Wheel Alignment Service
63454 | ¦ RECOMMEND REAR TIRES ALIGNMENT | New Tire(s)¦Wheel Alignment Service
63454 | ¦ RECOMMEND REAR TIRES ALIGNMENT | New Tire(s)¦Wheel Alignment Service
63475 | ¦ RECOMMEND REAR TIRES ARE AT 5/32 AND 4/32, RECOMMEND REPLACING BOTH REAR TIRES..¦ m taken by PETE WOELFLE¦X0267NM7HR:CUSTOMER REQUESTED A LOANER created 2018-11-10 11:31:00a | New Tire(s)
63489 | ¦ RECOMMEND PDK SERIVCE DUE AT 40K OR 4YRS -OVER DUE.¦ ++LOANER++ | Transmission Service
63618 | ¦ m taken by Dan Mcnamee¦X039TPYC9Y:CUSTOMER REQUESTED A LOANER created 2018-11-05 08:36:00a.¦ RECOMMEND NNEDS ONE TIRE HAS A NAIL IN IT NEEDS TIRES ALL AROUND SOON, CLOSE TO WEAR BARS. RECOMMEND FRONT AND REAR TIRES PIR-245/35/R20NI PZERO PIR-305/30R21NI PZERO N1 1670 | New Tire(s)
63789 | ¦ 29748 COMPLETED MULTI POINT INSPECTION. ALL BRAKES 6MM. ALL TIRES 5/32. TIRES EXPIRED BASED ON PRODUCTION DATE (2006). RECOMMEND ALL FOUR TIRES ($1500.00). FOUND REAR MAIN SEAL IS LEAKING. RECOMMEND REPLACEMENT OF CLUTCH/REAR MAIN SEAL ($3256.00). LEFT AND RIGHT DOOR WINDOW SCRAPER SEALS ARE WORN ($1305.00). LEFT AND RIGHT VALVE COVERS ARE LEAKING ($1275.00). RADIO SCREEN IS PIXELATING ($670.00). ALL REPAIRS DECLINED BY GARY Q. IN SALES AT THIS TIME..¦ 29748 SET READY STATUS. NO SMOG PERFORMED AS PER GARY Q. IN SALES. | New Tire(s)¦Oil/Fluid Leak Repair¦Clutch Service
63789 | ¦ 29748 COMPLETED MULTI POINT INSPECTION. ALL BRAKES 6MM. ALL TIRES 5/32. TIRES EXPIRED BASED ON PRODUCTION DATE (2006). RECOMMEND ALL FOUR TIRES ($1500.00). FOUND REAR MAIN SEAL IS LEAKING. RECOMMEND REPLACEMENT OF CLUTCH/REAR MAIN SEAL ($3256.00). LEFT AND RIGHT DOOR WINDOW SCRAPER SEALS ARE WORN ($1305.00). LEFT AND RIGHT VALVE COVERS ARE LEAKING ($1275.00). RADIO SCREEN IS PIXELATING ($670.00). ALL REPAIRS DECLINED BY GARY Q. IN SALES AT THIS TIME..¦ 29748 SET READY STATUS. NO SMOG PERFORMED AS PER GARY Q. IN SALES. | New Tire(s)¦Oil/Fluid Leak Repair¦Clutch Service
63789 | ¦ 29748 COMPLETED MULTI POINT INSPECTION. ALL BRAKES 6MM. ALL TIRES 5/32. TIRES EXPIRED BASED ON PRODUCTION DATE (2006). RECOMMEND ALL FOUR TIRES ($1500.00). FOUND REAR MAIN SEAL IS LEAKING. RECOMMEND REPLACEMENT OF CLUTCH/REAR MAIN SEAL ($3256.00). LEFT AND RIGHT DOOR WINDOW SCRAPER SEALS ARE WORN ($1305.00). LEFT AND RIGHT VALVE COVERS ARE LEAKING ($1275.00). RADIO SCREEN IS PIXELATING ($670.00). ALL REPAIRS DECLINED BY GARY Q. IN SALES AT THIS TIME..¦ 29748 SET READY STATUS. NO SMOG PERFORMED AS PER GARY Q. IN SALES. | New Tire(s)¦Oil/Fluid Leak Repair¦Clutch Service
63842 | ¦ 51255 completed annual service.¦ 51255 mpi. needs brakes front and rear | Brake Service
63903 | ¦ 81316 VERIFIED CONCERN, FOUND COOLANT T HOSE LINE THAT GOES TO THE COOLANT TANK IS SEPARATED. REMOVED AND REPLACED HOSE ASSEMBLY. FILLED AND BLED SYSTEM. ROAD TEST. PRESSURE CHECKED FOR ADDITIONAL LEAKS. OK..¦ SHUTTLE CREATED 2018-11-07 01:02:00PM TAKEN BY LAWRENCE STRONG.¦ 81316 36PSI FRONT 44PSI REAR.¦ 81316 PERFORMED OIL AND FILTER CHANGE. TOPPED OFF FLUIDS. FRONT BRAKES AT 6MM, REAR BRAKES AT 8MM. FRONT TIRES AT 7/32NDS, REAR TIRES AT 6/32NDS. ALL TIRES ARE AGED AND CRACKING. RECOMMEND TIRES BE REPLACED($1460.00). FOUND HORNS ARE NOT SOUNDING OFF PROPERLY($565.00). FOUND REAR LID HOOD SHOCK IS WORN($70.00). CUSTOMER DECLINED RECOMMEND REPAIRS AT THIS TIME. | New Tire(s)¦Body Repair
63903 | ¦ 81316 VERIFIED CONCERN, FOUND COOLANT T HOSE LINE THAT GOES TO THE COOLANT TANK IS SEPARATED. REMOVED AND REPLACED HOSE ASSEMBLY. FILLED AND BLED SYSTEM. ROAD TEST. PRESSURE CHECKED FOR ADDITIONAL LEAKS. OK..¦ SHUTTLE CREATED 2018-11-07 01:02:00PM TAKEN BY LAWRENCE STRONG.¦ 81316 36PSI FRONT 44PSI REAR.¦ 81316 PERFORMED OIL AND FILTER CHANGE. TOPPED OFF FLUIDS. FRONT BRAKES AT 6MM, REAR BRAKES AT 8MM. FRONT TIRES AT 7/32NDS, REAR TIRES AT 6/32NDS. ALL TIRES ARE AGED AND CRACKING. RECOMMEND TIRES BE REPLACED($1460.00). FOUND HORNS ARE NOT SOUNDING OFF PROPERLY($565.00). FOUND REAR LID HOOD SHOCK IS WORN($70.00). CUSTOMER DECLINED RECOMMEND REPAIRS AT THIS TIME. | New Tire(s)¦Body Repair
63921 | ¦ 59624 SET FRONT TIRE PRESSURE 36 PSI SET REAR TIRE PRESSURE 44PSI.¦ 59624 VERIFIED CONCERN. PERFORMED VACUUM TEST. CAR FAILED. RECOMMEND REPLACE VACUUM LINE FITTING AND RE-ADJUST HARDLINE. REMOVE AND INSTALL REAR APRON AND ENGINE AIR FILTER. RE-ADJUST LINE AND REPLACED VACUUM LINE FITTING. PERFORM VACUUM TEST, CAR PASSED. ROAD TEST OKAY FRONT TIRES 5/32S REAR TIRES 6/32S (RIGHT REAR WORN) CUSTOMER DECLINED 4 TIRE REPLACEMENT ($1800) | New Tire(s)
63945 | ¦ INSTRUMENT CLUSTER STATES INTERMEDIATE SERVICE DUE NOW. MAJOR SERVICE DUE IN 6700 MILES OR 76 DAYS. RECOMMEND MAJOR SERVICE. (PARTS 40K SERVICE).¦ 33370 DURING INSPECTION, NOTED FAULT STORED IN HIGH VOLTAGE BATTERY CONTROL UNIT. U014600 STORED. INSPECTED A/C SYSTEM AND FOUND REFRIGERANT PRESSURES EXCESSIVELY LOW. CHARGED A/C SYSTEM AND ADDED DYE. TEST DROVE 10 MILES. INSPECTED A/C COMPONENTS AND LINES FOR LEAKS. FOUND REFRIGERANT SHUT OFF VALVE LEAKING. RECOVERED REFRIGERANT, REMOVED COOLANT RESERVOIR, REPLACED CONTROL VALVE FOR HIGH VOLTAGE BATTERY. REASSEMBLED AND RECHARGED A/C SYSTEM. TEST DROVE AND RE-INSPECTED FOR LEAKS. NO LEAKS AT THIS TIME. BEFORE AND AFTER VAL..¦ INSTRUMENT CLUSTER STATES INTERMEDIATE SERVICE DUE NOW. MAJOR SERVICE DUE IN 6700 MILES OR 76 DAYS. RECOMMEND INTERMEDIATE SERVICE AT A MINIMUM. (PARTS - 20K SERVICE) | Major Maintenance Service
63948 | ¦ 43186 CUSTOMER REQUEST. PERFORMED PRE PURCHASE INSPECTION AS PER PORSCHE INSTRUCTIONS. LAST MAINTENANCE HISTORY FROM 2015. AS PER PORSCHE MAINTENANCE RECOMMENDATIONS VEHICLE DUE FOR MAJOR MAINTENANCE SERVICE, AIR FILTER REPLACEMENT, TIRE SEALANT EXPIRED, SPARK PLUG REPLACEMENT, DRIVE BELT, MANUAL TRANSMISSION FLUID SERVICE. CENTER CONSOLE TRIM CRACKED. LOW TONE HORN INOP. CUSTOMER DECLINED REPAIRS AT THIS TIME. | Body Repair
63971 | ¦ 14597 Due maintenance. Replaced both pollen filters..¦ 11/14/18 10:00 L/M. TECH RECOMMENDS BRAKE FLUID SRV..¦ 14597 Due maintenance. Performed oil & filter change. | Brake Service
63986 | ¦ 24030 CAMPAIGN WF69 COMPLETE. SCOPE 1. 27 TU.¦ 24030 SET TIRE PRESSURES. FRONT 36 PSI, REAR 39 PSI..¦ 24030 PERFORMED MULTI-POINT INSPECTION. FRONT BRAKE PADS AT (LEFT) 1.5MM (RIGHT) 3MM REMAINING. REAR BRAKE PADS AT 4MM REMAINING. LEFT FRONT TIRE HAS 2.75MM OF THREAD REMAINING. RIGHT FRONT TIRE HAS 2.51MM OF TREAD REMAINING. LEFT REAR TIRE HAS 2.75MM OF TREAD REMAINING. RIGHT REAR TIRE HAS 2.89MM OF TREAD REMAINING. ADJUSTED FLUID LEVELS. ROAD TEST OK. RECOMMEND 4 TIRES AND AN ALIGNMENT. ALL TIRES LOW ON TREAD. FRONT TIRES HAVE TREAD DAMAGE. RECOMMEND FRONT AND REAR BRAKE PADS, ROTORS, AND SENSORS. AT WEAR LIMIT..¦ 24030 WHEN ON AM RADIO THERE IS A MUFFLED UNDER WATER TYPE NOISE. CREATED VAL (VEHICLE ANALYSIS LOG). CUSTOMER STATES ON AM RADIO THERE IS A MUFFLED UNDER WATER TYPE NOISE AND WHEN SWITCHING BACK TO FM RADIO IT WORKS FINE. DUPLICATED CUSTOMER'S CONCERN WITH AM RADIO. VIDEO ATTACHED TO PPN. PERFORMED PCM SOFTWARE UPDATE. AM RADIO STILL NOT FUNCTIONING PROPERLY. CHECK AMP HOMS TEST PASSED. INDICATING PCM WAS LOSING CONNECTION AT TIMES. READED OUT PCM DATA. REMOVED DASHBOARD MOULDING ON DRIVER'S SIDE AT THE RIGHT WITH A/C VENT. REMOVED DASHBOARD MOULDING ON PASSENGER SIDE WITH BOTH PASSENGER SIDE A/C VENTS. MOVE GEAR SELECTOR TO 'D' POSITION. UNSCREWED AND REMOVED PCM. DISCONNECTED ALL ELECTRICAL CONNECTIONS ON BACK SIDE OF PCM. INSTALLED NEW PCM AND SECURED INTO PLACE. MOVED GEAR SELECTOR BACK TO 'P' POSITION. REINSTALLED PASSENGER SIDE DASHBOARD MOULDING WITH BOTH A/C VENTS. INSTALLED DRIVER SIDE DASHBOARD MOULDING WITH A/C VENT. CONNECTED PIWIS TESTER, ENTERED VEHICLE IDENTIFICATION NUMBER TO THE EXTENDED IDENTIFICATION UNDER PCM. THEN WROTE PCM DATA. PERFORMED VEHICLE HANDOVER. PERFORMED PCM NEW PART CODING AND AUTOMATIC CODING. READ OUT AND CLEARED FAULT MEMORY. ENTERED ENABLING CODES TO ACTIVATE ALL FUNCTIONS. PERFORMED NAVIGATION SOFTWARE UPDATE. READ OUT AND CLEARED FAULT MEMORY. TEST DROVE VEHICLE AND ENSURED ALL FUNCTIONS OF THE PCM ARE OPERATING PROPERLY. PCM OPERATING AS DESIGNED NO FAULTS PRESENT. | New Tire(s)¦Wheel Alignment Service¦Brake Service
63986 | ¦ 24030 CAMPAIGN WF69 COMPLETE. SCOPE 1. 27 TU.¦ 24030 SET TIRE PRESSURES. FRONT 36 PSI, REAR 39 PSI..¦ 24030 PERFORMED MULTI-POINT INSPECTION. FRONT BRAKE PADS AT (LEFT) 1.5MM (RIGHT) 3MM REMAINING. REAR BRAKE PADS AT 4MM REMAINING. LEFT FRONT TIRE HAS 2.75MM OF THREAD REMAINING. RIGHT FRONT TIRE HAS 2.51MM OF TREAD REMAINING. LEFT REAR TIRE HAS 2.75MM OF TREAD REMAINING. RIGHT REAR TIRE HAS 2.89MM OF TREAD REMAINING. ADJUSTED FLUID LEVELS. ROAD TEST OK. RECOMMEND 4 TIRES AND AN ALIGNMENT. ALL TIRES LOW ON TREAD. FRONT TIRES HAVE TREAD DAMAGE. RECOMMEND FRONT AND REAR BRAKE PADS, ROTORS, AND SENSORS. AT WEAR LIMIT..¦ 24030 WHEN ON AM RADIO THERE IS A MUFFLED UNDER WATER TYPE NOISE. CREATED VAL (VEHICLE ANALYSIS LOG). CUSTOMER STATES ON AM RADIO THERE IS A MUFFLED UNDER WATER TYPE NOISE AND WHEN SWITCHING BACK TO FM RADIO IT WORKS FINE. DUPLICATED CUSTOMER'S CONCERN WITH AM RADIO. VIDEO ATTACHED TO PPN. PERFORMED PCM SOFTWARE UPDATE. AM RADIO STILL NOT FUNCTIONING PROPERLY. CHECK AMP HOMS TEST PASSED. INDICATING PCM WAS LOSING CONNECTION AT TIMES. READED OUT PCM DATA. REMOVED DASHBOARD MOULDING ON DRIVER'S SIDE AT THE RIGHT WITH A/C VENT. REMOVED DASHBOARD MOULDING ON PASSENGER SIDE WITH BOTH PASSENGER SIDE A/C VENTS. MOVE GEAR SELECTOR TO 'D' POSITION. UNSCREWED AND REMOVED PCM. DISCONNECTED ALL ELECTRICAL CONNECTIONS ON BACK SIDE OF PCM. INSTALLED NEW PCM AND SECURED INTO PLACE. MOVED GEAR SELECTOR BACK TO 'P' POSITION. REINSTALLED PASSENGER SIDE DASHBOARD MOULDING WITH BOTH A/C VENTS. INSTALLED DRIVER SIDE DASHBOARD MOULDING WITH A/C VENT. CONNECTED PIWIS TESTER, ENTERED VEHICLE IDENTIFICATION NUMBER TO THE EXTENDED IDENTIFICATION UNDER PCM. THEN WROTE PCM DATA. PERFORMED VEHICLE HANDOVER. PERFORMED PCM NEW PART CODING AND AUTOMATIC CODING. READ OUT AND CLEARED FAULT MEMORY. ENTERED ENABLING CODES TO ACTIVATE ALL FUNCTIONS. PERFORMED NAVIGATION SOFTWARE UPDATE. READ OUT AND CLEARED FAULT MEMORY. TEST DROVE VEHICLE AND ENSURED ALL FUNCTIONS OF THE PCM ARE OPERATING PROPERLY. PCM OPERATING AS DESIGNED NO FAULTS PRESENT. | New Tire(s)¦Wheel Alignment Service¦Brake Service
63986 | ¦ 24030 CAMPAIGN WF69 COMPLETE. SCOPE 1. 27 TU.¦ 24030 SET TIRE PRESSURES. FRONT 36 PSI, REAR 39 PSI..¦ 24030 PERFORMED MULTI-POINT INSPECTION. FRONT BRAKE PADS AT (LEFT) 1.5MM (RIGHT) 3MM REMAINING. REAR BRAKE PADS AT 4MM REMAINING. LEFT FRONT TIRE HAS 2.75MM OF THREAD REMAINING. RIGHT FRONT TIRE HAS 2.51MM OF TREAD REMAINING. LEFT REAR TIRE HAS 2.75MM OF TREAD REMAINING. RIGHT REAR TIRE HAS 2.89MM OF TREAD REMAINING. ADJUSTED FLUID LEVELS. ROAD TEST OK. RECOMMEND 4 TIRES AND AN ALIGNMENT. ALL TIRES LOW ON TREAD. FRONT TIRES HAVE TREAD DAMAGE. RECOMMEND FRONT AND REAR BRAKE PADS, ROTORS, AND SENSORS. AT WEAR LIMIT..¦ 24030 WHEN ON AM RADIO THERE IS A MUFFLED UNDER WATER TYPE NOISE. CREATED VAL (VEHICLE ANALYSIS LOG). CUSTOMER STATES ON AM RADIO THERE IS A MUFFLED UNDER WATER TYPE NOISE AND WHEN SWITCHING BACK TO FM RADIO IT WORKS FINE. DUPLICATED CUSTOMER'S CONCERN WITH AM RADIO. VIDEO ATTACHED TO PPN. PERFORMED PCM SOFTWARE UPDATE. AM RADIO STILL NOT FUNCTIONING PROPERLY. CHECK AMP HOMS TEST PASSED. INDICATING PCM WAS LOSING CONNECTION AT TIMES. READED OUT PCM DATA. REMOVED DASHBOARD MOULDING ON DRIVER'S SIDE AT THE RIGHT WITH A/C VENT. REMOVED DASHBOARD MOULDING ON PASSENGER SIDE WITH BOTH PASSENGER SIDE A/C VENTS. MOVE GEAR SELECTOR TO 'D' POSITION. UNSCREWED AND REMOVED PCM. DISCONNECTED ALL ELECTRICAL CONNECTIONS ON BACK SIDE OF PCM. INSTALLED NEW PCM AND SECURED INTO PLACE. MOVED GEAR SELECTOR BACK TO 'P' POSITION. REINSTALLED PASSENGER SIDE DASHBOARD MOULDING WITH BOTH A/C VENTS. INSTALLED DRIVER SIDE DASHBOARD MOULDING WITH A/C VENT. CONNECTED PIWIS TESTER, ENTERED VEHICLE IDENTIFICATION NUMBER TO THE EXTENDED IDENTIFICATION UNDER PCM. THEN WROTE PCM DATA. PERFORMED VEHICLE HANDOVER. PERFORMED PCM NEW PART CODING AND AUTOMATIC CODING. READ OUT AND CLEARED FAULT MEMORY. ENTERED ENABLING CODES TO ACTIVATE ALL FUNCTIONS. PERFORMED NAVIGATION SOFTWARE UPDATE. READ OUT AND CLEARED FAULT MEMORY. TEST DROVE VEHICLE AND ENSURED ALL FUNCTIONS OF THE PCM ARE OPERATING PROPERLY. PCM OPERATING AS DESIGNED NO FAULTS PRESENT. | New Tire(s)¦Wheel Alignment Service¦Brake Service
63989 | ¦ 76146 PERFORMED MULTI-POINT INSPECTION. FRONT BRAKE PADS AT 6.0_MM REMAINING. REAR BRAKE PADS AT 5.5_MM REMAINING. LEFT FRONT TIRE HAS 5.2_MM OF THREAD REMAINING. RIGHT FRONT TIRE HAS 7.2_MM OF TREAD REMAINING. LEFT REAR TIRE HAS 5.7_MM OF TREAD REMAINING. RIGHT REAR TIRE HAS 5.4_MM OF TREAD REMAINING. ADJUSTED FLUID LEVELS. ROAD TEST OK. NOTES: RECOMMEND REPLACING DRIVERS WINDOW SWITCH DUE TO IT BE BROKEN. RECOMMEND REPLACING HIGH TONE HORNS WITH UPDATED HARNESS DUE TO THEM BEGINNING TO BECOME WEAK. RECOMMEND REPLACING REAR LEFT TIRES DUE TO NONE-N-RATED MATCH INSTALLED..¦ 76146 SET TIRE PRESSURES. FRONT 32 PSI, REAR 37 PSI..¦ 76146 CUSTOMER STATED CHECK ENGINE AND TRANSMISSION FAULT DISPLAYED ON INSTRUMENT CLUSTER. CHECKED FAULT MEMORY --- P1731 - Displ. sensor shift rod gears 4/6, implausible signal(Invalid Signal) AND 32 - Displ. sensor shift rod gears 5/7, implausible signal(Invalid Signal) STORED. PER GFF GUIDE LINES; FOLLOWED FLOW CHART FOR TRANSMISSION FAULTS. FOUND DISTANCE SENSORS TO BE ELECTRICALLY FAULTY. DRAINED ATF. REMOVED ATF PAN. REMOVED TRANSMISSION CONTROL MECHANISM. REMOVED AND REPLACED DISTANCE SENSORS WITH WIRE HARNESS. RE-INSTALLED TRANSMISSION CONTROL MECHANISM. RE-INSTALLED NEW ATF PAN. FILLED ATF FLUID. PERFORMED VEHICLE ROAD TEST --- GOOD AND NO ABNORMALITIES EXPERIENCED. | Body Repair
63992 | ¦ 41386 Tire pressure corrected to 38 psi front and 44 psi rear..¦ 41386 Tire pressure check During inspection found massive oil leak, cleaned entire area off after removal of engine paneling and underbody paneling. Added leak trace in oil and let vehicle idle. Found oil leaking from valve covers. Replaced both left and right valve covers as needed. performed first start. Road tested vehicle and let vehicle idle for 2 hours. no further faults found..¦ 41386 All tires worn and nail in left rear and right front tire All tires worn. Found leaking nail in right front and left rear tire continental conticrosscontact N0 275/45r20 110v old dor for both HW7V N1X4 1717. New dot for both HW7V N1X4 2118. Replaced/mounted/balanced and torqued all wheels to 130 ft lbs..¦ 41386 PERFORMED VISUAL INSPECTION OF FRONT AND REAR SUSPENSION COMPONENTS, AND INSPECTED ENGINE COMPARTMENT AREA INCLUDING BELTS, HOSE, SEALS AND GASKETS. CHECKED INTERIOR CABIN LIGHTS AND EXTERIOR LIGHTS. FRONT BRAKE PADS HAVE 7 MM AND REAR BRAKE PADS HAVE 7 MM REMAINING. FRONT TIRES HAVE 8 MM OF TREAD. REAR TIRES HAVE 8 MM OF TREAD REMAINING..¦ WSA-0F5B96B7 BLEMISH NOTED 1 SCRATCH **SAFEGUARD CLAIM# 07683379 PAYS $400.14 AND GUEST PAYS REMAINING BALANCE FOR 3 TIRES. GUEST DECLINED ALIGNMENT..¦ 41386 valve covers leaking from top | Wheel Alignment Service
63993 | ¦ WSA-71EC0BD2 BLEMISHES NOTED 2 DINGS, 1 SCRAT CH, 2 OTHERS.¦ 23418 Recommend replacing tire..¦ 23418 Inspected all tires for damages and/or punctures. None found. Set all tires to factory recommended, full load pressure at f: _36_ r: _39_ [psi].¦ 23418 AH02- campaign not feasible. Parts not available..¦ 23418 Multi-point inspection completed. Tires [ front l: __4.0__mm front r: __3.7__mm rear l: __4.5__mm rear r: __4.3__mm ] brakes [ front: __4.0_mm rear: __5.0__mm ] | New Tire(s)
64012 | ¦ NO HISTORY OF MAJOR SERVICE. NOTIFICATION ON IN INSTRUMENT CLUSTER. WAS DUE AT 80K MILES, INCLUDES AIR FILTER, WIPERS, PLUGS, CABIN FILTER ETC..¦ 99640 MPI PERFORM MPI, RECOMMENDATIONS MADE..¦ PERFORM BRAKE FLUID SERVICE. RECOMMENDED EVERY 2 YEARS. LAST BRAKE FLUSH PERFORMED 12/2015..¦ LEFT REAR TIRE HAS PLUG IN TREAD, RECOMMEND REPLACING LEFT REAR TIRE. ((PARTS QUOTE CONTINENTAL PROCONTACT N1 285/40-19)).¦ 99640 CUSTOMER STATES, LEFT REAR TIRE NOT HOLDING AIR. INSPECTED LEFT REAR TIRE, FOUND PLUG IN TREAD. RECOMMEND REPLACING LEFT REAR TIRE..¦ WIPERS STREAKING, RECOMMEND REPLACING WIPER BLADES..¦ 99639 REPLACE BATTERY. REPLACE BATTERY. INSTALL NEW BATTERY, RESET BATTERY LIFE IN GATEWAY CONTROL UNIT. SET PINCH POINTS ON WINDOWS AND ROOF. TESTED STARTING AND CHARGING SYSTEMS, OK AT THIS TIME..¦ FOUR WHEEL ALIGNMENT REQUIRED WITH SUSPENSION REPAIRS..¦ 99639 PERFORM ANNUAL SERVICE. DRAIN ENGINE OIL, REPLACE OIL FILTER, FILTER HOUSING O RING, DRAIN PLUG AND CRUSH RING. FILL IN ENGINE OIL, BG OIL CONDITIONER, AND SET OIL LEVEL TO PORSCHE SPECIFICATION USING TESTER. ADD BG FUEL SYSTEM CLEANER TO FUEL TANK. FILL WINDSHIELD WASHER RESERVOIR WITH SOLUTION. INSPECT WHEELS AND TIRES, BRAKE SYSTEM, SUSPENSION, DRIVE SHAFTS AND AXLES. CLEAN BODY DRAINS AND CLEAR COWL AREA OF DEBRIS. CLEAN RADIATOR AND CHARGE AIR COOLERS OF DEBRIS. CLEAN AND TREAT DOOR AND LID SEALS WITH RUBBER CARE. LUBRICATE DOOR AND LID HINGES AND LATCHES. RESET OIL SERVICE INTERVAL IN INSTRUMENT CLUSTER. ROAD TEST OK..¦ 99640 REPLACE SPARK PLUGS REMOVE ENGINE TRIMS, REMOVE IGNITION COILS, REPLACE SPARK PLUGS AND TORQUE NEW PLUGS TO PORSCHE SPECIFICATION. INSTALL COILS AND ENGINE TRIMS. | New Tire(s)¦Wiper Blade Service
64012 | ¦ NO HISTORY OF MAJOR SERVICE. NOTIFICATION ON IN INSTRUMENT CLUSTER. WAS DUE AT 80K MILES, INCLUDES AIR FILTER, WIPERS, PLUGS, CABIN FILTER ETC..¦ 99640 MPI PERFORM MPI, RECOMMENDATIONS MADE..¦ PERFORM BRAKE FLUID SERVICE. RECOMMENDED EVERY 2 YEARS. LAST BRAKE FLUSH PERFORMED 12/2015..¦ LEFT REAR TIRE HAS PLUG IN TREAD, RECOMMEND REPLACING LEFT REAR TIRE. ((PARTS QUOTE CONTINENTAL PROCONTACT N1 285/40-19)).¦ 99640 CUSTOMER STATES, LEFT REAR TIRE NOT HOLDING AIR. INSPECTED LEFT REAR TIRE, FOUND PLUG IN TREAD. RECOMMEND REPLACING LEFT REAR TIRE..¦ WIPERS STREAKING, RECOMMEND REPLACING WIPER BLADES..¦ 99639 REPLACE BATTERY. REPLACE BATTERY. INSTALL NEW BATTERY, RESET BATTERY LIFE IN GATEWAY CONTROL UNIT. SET PINCH POINTS ON WINDOWS AND ROOF. TESTED STARTING AND CHARGING SYSTEMS, OK AT THIS TIME..¦ FOUR WHEEL ALIGNMENT REQUIRED WITH SUSPENSION REPAIRS..¦ 99639 PERFORM ANNUAL SERVICE. DRAIN ENGINE OIL, REPLACE OIL FILTER, FILTER HOUSING O RING, DRAIN PLUG AND CRUSH RING. FILL IN ENGINE OIL, BG OIL CONDITIONER, AND SET OIL LEVEL TO PORSCHE SPECIFICATION USING TESTER. ADD BG FUEL SYSTEM CLEANER TO FUEL TANK. FILL WINDSHIELD WASHER RESERVOIR WITH SOLUTION. INSPECT WHEELS AND TIRES, BRAKE SYSTEM, SUSPENSION, DRIVE SHAFTS AND AXLES. CLEAN BODY DRAINS AND CLEAR COWL AREA OF DEBRIS. CLEAN RADIATOR AND CHARGE AIR COOLERS OF DEBRIS. CLEAN AND TREAT DOOR AND LID SEALS WITH RUBBER CARE. LUBRICATE DOOR AND LID HINGES AND LATCHES. RESET OIL SERVICE INTERVAL IN INSTRUMENT CLUSTER. ROAD TEST OK..¦ 99640 REPLACE SPARK PLUGS REMOVE ENGINE TRIMS, REMOVE IGNITION COILS, REPLACE SPARK PLUGS AND TORQUE NEW PLUGS TO PORSCHE SPECIFICATION. INSTALL COILS AND ENGINE TRIMS. | New Tire(s)¦Wiper Blade Service
64039 | ¦ 5598 CUSTOMER DECLINED REPAIR FOR BATTERY REPLACEMENT, VEHICLE'S BATTERY IS NOT UNDER WARRANTY DUE TO LACK OF DRIVING VEHICLE 35 MONTHS OF VEHICLE IN SERVICE AND WITH 5598 MILES = 159.94 MILES A MONTH OVER 35 MONTHS.¦ 5598 PERFORMED MPI | Battery Service
64059 | ¦ 80147 LEFT FRONT TPMS SENSOR INACTIVE DUE BATTERY EXPIRATION AND OTHER 3 HAVE LOW LOW LIFE EXPECTANCY RECOMMEND REPLACEMENT OF ALL 4 TPMS SENSORS AND RE-TEST..¦ 80147 RECOMMENDING REPLACEMENT OF FRONT BRAKES AND TESTING FOR PROPER OPERATION. | Brake Service¦TPMS Service
64059 | ¦ 80147 LEFT FRONT TPMS SENSOR INACTIVE DUE BATTERY EXPIRATION AND OTHER 3 HAVE LOW LOW LIFE EXPECTANCY RECOMMEND REPLACEMENT OF ALL 4 TPMS SENSORS AND RE-TEST..¦ 80147 RECOMMENDING REPLACEMENT OF FRONT BRAKES AND TESTING FOR PROPER OPERATION. | Brake Service¦TPMS Service
64087 | ¦ 10689 PERFORMED MULTIPOINT INSPECTION, RECOMMENDATIONS: WINTER TIRE SET MOUNT AND BALANCE ALIGNMENT..¦ 10689 PERFORMED NYS SAFETY INSPECTION # 011953830.¦ WAIT CREATED 2018-11-02 11:44:00AM TAKEN BY CHR ISTOPHER ALVES.¦ 10689 PERFORMED OIL CHANGE AND FILTER SERVICE, TOP FLUIDS, RESET OIL CHANGE REMINDER. NO DRAINING CLEANING PERFORMED. | New Tire(s)¦Wheel Alignment Service
64087 | ¦ 10689 PERFORMED MULTIPOINT INSPECTION, RECOMMENDATIONS: WINTER TIRE SET MOUNT AND BALANCE ALIGNMENT..¦ 10689 PERFORMED NYS SAFETY INSPECTION # 011953830.¦ WAIT CREATED 2018-11-02 11:44:00AM TAKEN BY CHR ISTOPHER ALVES.¦ 10689 PERFORMED OIL CHANGE AND FILTER SERVICE, TOP FLUIDS, RESET OIL CHANGE REMINDER. NO DRAINING CLEANING PERFORMED. | New Tire(s)¦Wheel Alignment Service
64106 | ¦ 4 YEAR BASIC.¦ LF tire @ 2/32nds and worn on inner edge, RF tire @ 3/32nds on inner tread. Recommend replace front tires ( Michelin pilot super sport N0 255/40ZR20 QTY 2).¦ PANAMERA ,MACAN, CAYENNE ALIGNMENT.¦ BRAKE FLUID EXCHANGE.¦ 50628 190 Performed 1 year maintenance.¦ INTAKE CLEANING | New Tire(s)
64175 | ¦ 62158 REQUIRED FRONTS 39 REAR 46 PSI TORQUE WHEELS TO MANUFACTURE SPECS 900237.¦ 62158 PER CUSTOMERS REQUEST 200 PERFORMED 60K PERFORM LOF TOP ALL FLUIDS ADJUSTED TIRE PRESSURE RESET SERVICE LIGHT FILLED INSPECTION SHEET AND MAINT BOOK TEST DROVE FOUND OK NO SPARK PLUGS DONE AT TIME CUSTOMER DECLINED PLUGS 900237.¦ 62158 PER REPAIR ORDER PERFORMED VEHICLE INSPECTION FOUND TIRES AT 3MM NEED ATTENTION SOON WITH 4 WHEEL ALIGNMENT, CUSTOMER DECLINED AT TIME 900237.¦ RECOMMENDATIONS: 4 TIRES, ALIGNMENT, & SPARK PLUGS VERY SOON. | Spark Plugs¦Wheel Alignment Service¦New Tire(s)
64175 | ¦ 62158 REQUIRED FRONTS 39 REAR 46 PSI TORQUE WHEELS TO MANUFACTURE SPECS 900237.¦ 62158 PER CUSTOMERS REQUEST 200 PERFORMED 60K PERFORM LOF TOP ALL FLUIDS ADJUSTED TIRE PRESSURE RESET SERVICE LIGHT FILLED INSPECTION SHEET AND MAINT BOOK TEST DROVE FOUND OK NO SPARK PLUGS DONE AT TIME CUSTOMER DECLINED PLUGS 900237.¦ 62158 PER REPAIR ORDER PERFORMED VEHICLE INSPECTION FOUND TIRES AT 3MM NEED ATTENTION SOON WITH 4 WHEEL ALIGNMENT, CUSTOMER DECLINED AT TIME 900237.¦ RECOMMENDATIONS: 4 TIRES, ALIGNMENT, & SPARK PLUGS VERY SOON. | Spark Plugs¦Wheel Alignment Service¦New Tire(s)
64175 | ¦ 62158 REQUIRED FRONTS 39 REAR 46 PSI TORQUE WHEELS TO MANUFACTURE SPECS 900237.¦ 62158 PER CUSTOMERS REQUEST 200 PERFORMED 60K PERFORM LOF TOP ALL FLUIDS ADJUSTED TIRE PRESSURE RESET SERVICE LIGHT FILLED INSPECTION SHEET AND MAINT BOOK TEST DROVE FOUND OK NO SPARK PLUGS DONE AT TIME CUSTOMER DECLINED PLUGS 900237.¦ 62158 PER REPAIR ORDER PERFORMED VEHICLE INSPECTION FOUND TIRES AT 3MM NEED ATTENTION SOON WITH 4 WHEEL ALIGNMENT, CUSTOMER DECLINED AT TIME 900237.¦ RECOMMENDATIONS: 4 TIRES, ALIGNMENT, & SPARK PLUGS VERY SOON. | Spark Plugs¦Wheel Alignment Service¦New Tire(s)
64213 | ¦ 46658 **CP** #150 1.0TU PERFORMED 10K SERVICE.¦ PERFORM COMPLETE FOUR WHEEL ALIGNMENT - INCLUDES ADJUSTING CAMBER, TOE AND CASTER WHEN POSSIBLE WITHIN MANUFACTURER'S FACTORY SPECIFICATIONS..¦ RECOMMEND BRAKE FLUID FLUSH.¦ RECOMMEND FULL SERVICE | Brake Service
64226 | ¦ 70126 AH08 CAMPAIGN. 532 AH08 CAMPAIGN COMPLETES SCOPE 5. BOLTS LOOSE ON BOTH INTAKE CAMSHAFT CONTROLLERS. BOTH INTAKE CAMSHAFT CONTROLLERS REPLACED..¦ 70126 PERFORM A PORSCHE MPI INSPECTION CHECK FLUID LEVELS, CHECK BATTERY, BRAKES MEASURE 7 MM AND 7 MM FRONT/REAR BRAKE LININGS, TIRE AND NOTE TREAD DEPTH. SERVICE ADVISOR TO REVIEW ALL ITEMS WITH CLIENT. COPY OF THE MULTI-POINT INSPECTION REPORT WILL BE GIVEN TO CLIENT TO REVIEW. ***THANK YOU FOR ALLOWING US TO SERVICE YOUR PORSCHE*** NOTE: SUB FRAME BOLTS LOOSE, BOLTS POSSIBLY COMPROMISED. DO NOT RECOMMEND DRIVING VEHICLE. MIL ON. CAMSHAFT ADJUSTER SOLENOIDS SWAPPED BANKS DURING AH08 CAMPAIGN..¦ 70126 NOISE FROM BINDING DRIVE LINES DUE TO FAILING TRANSFER CASE. 100 CUSTOMER STATES THERE IS A NOISE WHEN TURNING. CONCERN VERIFIED. NOISE FROM BINDING DRIVE LINES DUE TO FAILING TRANSFER CASE. NOISE GOES AWAY WITH TRANSFER CASE STEPPER MOTOR DISCONNECTED. RECOMMEND REPLACING TRANSFER CASE. REPAIRS DECLINED. | Transmission Service
64295 | ¦ V8 CAYENNE FRONT COVER RESEAL. MULTIPLE OIL LEAKS FOUND DURING SERVICE. ADVISE CLEAN OFF AND DIAGNOSE SOURCE(S) OF LEAK. OIL APPEARS TO BE SEEPING FROM FLANGES AT FRONT COVER AND UPPER OIL PAN AND BLOWING UP UNDER INTAKE MANIFOLD AND AROUND LOWER OIL PAN. WITHOUT LEAK DIAGNOSIS CAN NOT BE CERTAIN, HOWEVER ENGINE RESEAL WILL COVER ALL AFFECTED AREAS. ENGINE/TRANS BLOCK R/I REQUIRES ALIGNMENT WITH REPAIRS AND QUOTED SEPARATELY. (PARTS: SEE TECH FOR COMPLETE PARTS LIST).¦ Sensor Assy - Tire Pressure - Replace. RF TPM SENSOR BATTERY FLAT, REMAINING SENSORS AT 16-17 REMAINING BATTERY LIFE. RECOMMEND REPLACE ALL 4 TPM SENSORS AND TEACH TO VEHICLE AT THIS TIME. (PARTS: ALL 4 TPM SENSORS AND STEMS).¦ 63439 NOT PERFORMED CAMPAIGN NOT FEASIBLE AT THIS TIME DUE TO UPDATED PARTS PREVIOUSLY INSTALLED ON RO 53432 06/21/2017. PLEASE UPDATE PQIS AT THIS TIME TO CLOSE OUT OPEN CAMPAIGN..¦ CUSTOMER REQUESTED A LOANER WEB CREATED 2018-11 -02 10:19:57AM TAKEN BY.¦ Window Switch - Replace. DRIVERS WINDOW SWITCH COMING APART, CHROME TRIM MISSING. RECOMMEND REPLACE WINDOW SWITCH AT THIS TIME. (PARTS: DRIVERS WINDOW SWITCH) | Body Repair
64304 | ¦ (2)245/35R20 (1) 305/30R20 PZERO MOUNT & BALANCE 3 TIRES PORSCHE.¦ 4 WHEEL ALIGNMENT.¦ 29323 PERFORMED REPLACEMENT OF THE LEFT REAR TIRE. FOUND NAIL ON THE SHOULDER OF THE L/R TIRE MB1P MOUNT AND BALANCE OF LEFT REAR TIRES. TEST DROVE TO VERIFY REPAIRS. OLD DOT XT6HM5950916 NEW DOT XT6HM5953217.¦ 29323 PERFORMED INSPECTION THREE ADDITIONAL TIRES NEEDED. BOTH FRONTS AT 3MM AND RIGHT REAR AT 4MM. 30% SIDE TO SIDE AND 50% FRONT TO REAR. WITH REPLACING THE ONE TIRE, THIS IS OUTSIDE OF THOSE LIMITS AND STRONGLY RECOMMEND AGAINST THAT ALL TIRES BE REPLACED. | New Tire(s)
64308 | ¦ 86907 CLIENT REQUEST MAJOR SERVICE. DRAINED AND REFILLED ENGINE OIL WITH MOBIL 1 ESP FORMULA 5W-30 FULL SYNTHETIC OIL AND REPLACED FILTER, REPLACE POLLEN FILTER, AIR FILTER AND SPARK PLUGS. ADDED FUEL ADDITIVE. CLEAN OUT AIR INTAKES AND WATER DRAINS. INSPECT POSSIBLE FAULT CODES IN CONTROL UNITS (NONE AT THIS TIME), RE-SECURED UNDER-BODY PANELS, ADJUST FLUID LEVELS TO FACTORY LEVELS, ADJUST TIRE AIR PRESSURES TO FACTORY SETTINGS, PERFORM VISUAL INSPECTION OF FRONT AND REAR SUSPENSION COMPONENTS (ALL OKAY), FRONT BRAKE PADS AT 7MM REMAINING, REAR BRAKE PADS AT 6MM REMAINING. FRONT LEFT TIRE HAS _6.5M OF TREAD REMAINING, FRONT RIGHT TIRE HAS 6.5MM OF TREAD REMAINING. REAR LEFT TIRE HAS 6MM OF TREAD REMAINING. REAR RIGHT TIRE HAS 6MM OF TREAD REMAINING. RIGHT REAR TIRE LOOKS LIKE SIDEWALL HAS BEEN RUBBED AGAINST A CURB VERY HARD CAR HAS AFTER MARKET WHEELS AND TIRES PERFORM INSPECTION OF ENGINE COMPARTMENT AREA INCLUDING BELTS, HOSE, SEALS AND GASKETS (NO LEAKS AT THIS TIME). FUNCTION CHECK INTERIOR CABIN LIGHTS, EXTERIOR LIGHTING (ALL FUNCTIONING AS DESIGNED). RESET SERVICE INDICATOR. ROAD TEST. HEADLIGHT WASHERS AND WINDSHIELD WASHERS WILL NOT WORK DUE TO LEAK IN THE SYSTEM AND HEADLIGHT WASHER PUMP MOTOR BAD CUSTOMER DECLINED REPAIRS AT THIS TIME ALSO DRIVERS DOOR MIRROR COVER FOR BASE DAMAGED..¦ 86907 PERFORMED BRAKE SYSTEM FLUID EXCHANGE SERVICE..¦ 86909.¦ 86907 ADJUSTED ALL TIRES F 38 R 44 PSI..¦ 86907 CUSTOMER DECLINED REPAIRS TO MIRROR AT THIS TIME PLEASE ADVISE CUSTOMER WATER MAY ENTER DOOR AND CAUSE SEVERE DAMAGE (CORROSION AND ELECTRICAL PROBLEMS) INSIDE DOOR AREA DO NOT ALLOW WATER TO ENTER EXPOSED OPENING. | Body Repair
64332 | ¦ Windshield Wiper Blades - Replace- STREAKING, RECOMMEND REPLACEMENT..¦ PERFORM BRAKE FLUID SERVICE. RECOMMENDED EVERY 2 YEARS..¦ 13496 PERFORMED ANNUAL SERVICE, RESET SERVICE INTERVALS, CHECKED FOR CODES, PERFORMED OIL AND FILTER SERVICE, CLEARED COWL, BODY DRAINS, HEAT EXCHANGER DUCTS OF DEBRIS, LUBRICATED HINGES AND CONDITIONED SEALS, INSTALLED FUEL AND OIL ADDITIVES. ADJUSTED TIRE PRESSURES, CHECKED AND TOPPED OFF ALL FLUIDS, PERFORMED MULTIPOINT INSPECTION AND TEST DROVE VEHICLE TO VERIFY REPAIR. | Wiper Blade Service
64365 | ¦ 138143 RELATED TO AH08 CAMPAIGN DURING CAMPOAIGN FOUND Y PIPE FOR COOLANT BROKEN REPLACED. ALSO FOUND VACUM PUMP AND THERMOSTAT HOUSING STARTING TO LEAK CUSTOMER DECLINED THOSE REPAIRS.¦ 138143 pushed vehicle into bay submitted val, and checked vehicle for faults, found miss-fire faults and intake cam position faults for bank 2, vehicle had active ah08 campaign, removed engine covers found driver side cam adjuster bolts to be all broken off and free spinning of camshaft, leak down tested all cylinders and found cylinder number 7 intake valves to be leaking, removed engine removed cylinder head replaced valves lifters and valve seals, installed head and timed engine removed oil pan to find remainder broken bolt pieces , installed engine test drove vehicle. TECH 432962- PULL VEHICLE ONTO ALIGNMENT LIFT. ADJUST TIRE PRESSURES. MOUNT AND COMPENSATE ALIGNMENT HEADS ONTO ALL 4 WHEELS. MEASURE CASTER VIA CASTER SWEEP. PERFORM 4 WHEEL ALIGNMENT. ADJUST REAR CAMBER AND TOE. ADJUST FRONT CAMBER, CASTER, AND TOE. VERIFY CASTER. TEST DRIVE. DURING TEST DRIVE NOTICED BAD VIBRATION IN STEERING WHEEL AT HIGH WAY SPEEDS, RECOMMEND ROAD FORCE BALANCE, ALSO WHILE TRYING TO RESET TPM SENSORS RR SENSOR WOULD NOT READ. TESTED WITH TPMS READER AND NO SIGNAL COMING FROM RR SENSOR. RECOMMEND REPLACEMENT. | Cooling System Service¦TPMS Service
64365 | ¦ 138143 RELATED TO AH08 CAMPAIGN DURING CAMPOAIGN FOUND Y PIPE FOR COOLANT BROKEN REPLACED. ALSO FOUND VACUM PUMP AND THERMOSTAT HOUSING STARTING TO LEAK CUSTOMER DECLINED THOSE REPAIRS.¦ 138143 pushed vehicle into bay submitted val, and checked vehicle for faults, found miss-fire faults and intake cam position faults for bank 2, vehicle had active ah08 campaign, removed engine covers found driver side cam adjuster bolts to be all broken off and free spinning of camshaft, leak down tested all cylinders and found cylinder number 7 intake valves to be leaking, removed engine removed cylinder head replaced valves lifters and valve seals, installed head and timed engine removed oil pan to find remainder broken bolt pieces , installed engine test drove vehicle. TECH 432962- PULL VEHICLE ONTO ALIGNMENT LIFT. ADJUST TIRE PRESSURES. MOUNT AND COMPENSATE ALIGNMENT HEADS ONTO ALL 4 WHEELS. MEASURE CASTER VIA CASTER SWEEP. PERFORM 4 WHEEL ALIGNMENT. ADJUST REAR CAMBER AND TOE. ADJUST FRONT CAMBER, CASTER, AND TOE. VERIFY CASTER. TEST DRIVE. DURING TEST DRIVE NOTICED BAD VIBRATION IN STEERING WHEEL AT HIGH WAY SPEEDS, RECOMMEND ROAD FORCE BALANCE, ALSO WHILE TRYING TO RESET TPM SENSORS RR SENSOR WOULD NOT READ. TESTED WITH TPMS READER AND NO SIGNAL COMING FROM RR SENSOR. RECOMMEND REPLACEMENT. | Cooling System Service¦TPMS Service
64406 | ¦ 14048 Front radiator shutter motor slipping gears Checked/verified guest concern, Found noise coming from front end, checked/created VAL, Removed front bumper and radiator shutters, Checked fitment of shutter motor, Found shutter motor internal gears slipping. Replaced radiator shutter grills. calibrated shutter grills. Function tested. no further faults found..¦ 14048 ALL 4 TIRE TREAD DEPTHS ARE AT OR CLOSE TO MINIMUM SAFETY SPECIFICATION. RECOMMEND REPLACING ALL TIRES AND PERFORMING ALIGNMENT (P#15493480000 AND 15493490000) QUOTED $1338.00 PLUS TAX FOR TIRES AND $250.00 FOR ALIGNMENT.¦ 14048 tire pressure check tire pressure corrected to 36 psi front and 39 psi rear..¦ WSA-C218A1FD DIRTY - UNABLE TO INSPECT.¦ 14048 Multi point inspection Performed visual inspection of front and rear suspension components, and inspected engine compartment area including belts, hoses, seals and gaskets. Checked interior cabin lights and exterior lights. Tires worn 2.6mm front and 3.3mm rear. | New Tire(s)¦Wheel Alignment Service
64406 | ¦ 14048 Front radiator shutter motor slipping gears Checked/verified guest concern, Found noise coming from front end, checked/created VAL, Removed front bumper and radiator shutters, Checked fitment of shutter motor, Found shutter motor internal gears slipping. Replaced radiator shutter grills. calibrated shutter grills. Function tested. no further faults found..¦ 14048 ALL 4 TIRE TREAD DEPTHS ARE AT OR CLOSE TO MINIMUM SAFETY SPECIFICATION. RECOMMEND REPLACING ALL TIRES AND PERFORMING ALIGNMENT (P#15493480000 AND 15493490000) QUOTED $1338.00 PLUS TAX FOR TIRES AND $250.00 FOR ALIGNMENT.¦ 14048 tire pressure check tire pressure corrected to 36 psi front and 39 psi rear..¦ WSA-C218A1FD DIRTY - UNABLE TO INSPECT.¦ 14048 Multi point inspection Performed visual inspection of front and rear suspension components, and inspected engine compartment area including belts, hoses, seals and gaskets. Checked interior cabin lights and exterior lights. Tires worn 2.6mm front and 3.3mm rear. | New Tire(s)¦Wheel Alignment Service
64417 | ¦ Service - 80,000 Miles - Major.¦ Alignment, 4 Wheel - Check and Adjust.¦ Air Filter - Replace.¦ 83692 DURING SERVICE FOUND FRONT AND REAR BRAKE PADS AT 4MM REMOVED AND REPLACED FRONT AND REAR BRAKE PADS, ROTORS, AND SENSORS AS PER PORSCHE INSTRUCTIONS..¦ 83692 CUSTOMER REQUEST. PERFORMED PORSCHE MULTI POINT INSPECTION. FRONT BRAKES AT 11MM FOLLOWING REPLACEMENT, REAR BRAKE PADS AT 10MM FOLLOWING REPLACEMENT. FRONT TIRES AT 4/32, REAR TIRES AT 3-0/32. SUPPLIED ESTIMATE FOR TIRE REPLACEMENT AND 4 WHEEL ALIGNMENT. VEHICLE DUE FOR 80K MAJOR MAINTENANCE SERVICE, BRAKE FLUSH, FUEL FILTER, AND AIR FILTER REPLACEMENT AS PER PORSCHE FACTORY MAINTENANCE SCHEDULE. CUSTOMER DECLINED REPAIRS AT THIS TIME..¦ 83692 AD BLUE LOW FILLED AD BLUE AND PERFORMED LEVEL RESET. VERIFIED WARNING NO LONGER PRESENT FOLLOWING REPAIR..¦ 83692 LOANER.¦ 83692 VEHICLE DUE FOR CAMPAIGN AG01 PERFORMED AG01 CAMPAIGN AS PER PORSCHE INSTRUCTIONS. VERIFIED SUCCESSFUL COMPLETION OF ALL CAMPAIGN REPAIRS..¦ 83692 PUNCTURE IN LEFT REAR TIRE DUE TO REAR TIRES AT 3-0/32 DO NOT RECOMMEND PATCH REPAIR ON TIRE, SUPPLIED ESTIMATE FOR REPLACEMENT. CUSTOMER DECLINED REPAIR AT THIS TIME..¦ Tires - Mount and Balance.¦ Brake System - Flush and Bleed | New Tire(s)
64499 | ¦ 129948 CLEANED COWL AND CONVERTIBLE TOP DRAINS. PERFORMED OIL AND FILTER CHANGE. SET TIRE PRESSURES AND TOPPED OFF FLUIDS. PERFORMED MULTI POINT INSPECTION. FOUND ALL REAR CV BOOTS LEAKING GREASE. RECOMMEND R/I BOTH AXLES AND REPLACING BOOTS,CLAMPS AND GREASE..¦ 129948 FOUND PASSENGER WINDOW OPERATING AS DESIGNED. COULD NOT DUPLICATE CUSTOMER CONCERN AT THIS TIME..¦ 129948 FOUND RIGHT FRONT RUNNING LIGHT BULB NOT OPERATING. R/I RF HEADLIGHT ASSEMBLY. FOUND BULB BURNED OUT, REPLACED BULB. ALL EXTERIOR LIGHTS OPERATIONAL. PERFORMED PA STATE SAFETY INSPECTION. TIRES LF-1/32' RF-2/32' REAR-9/32'. BRAKES FRONT-13/B REAR-7/B. FAILS PA INSPECTION DUE TO FRONT TIRES. RECOMMEND REPLACING FRONT TIRES AND PERFORMING ALIGNMENT. CUSTOMER DECLINED REPLACING FRONT TIRES..¦ 129948 REMOVED REAR AXLES. DISASSEMBLED AXLES AND REPLACED BOOTS, CLAMPS AND REPACKED GREASE. REINSTALLED AXLES. TORQUED ALL BOLTS TO SPEC. TORQUED WHEELS TO SPEC. TEST DROVE. COMPLETE..¦ 129948 COMPLETED PA STATE EMISSIONS INSPECTION. 5K MILE EXEMPT. 11/19..¦ 129948 CONFIRMED CHECK ENGINE LIGHT ACTIVE. FOUND FAULTS IN DME. ACTIVE P1130-OXYGEN SENSING ADAPTATION AT IDLE BANK 2 EXCEEDS LIMIT, P1128-OXYGEN SENSING ADAPTATION AT IDLE BANK 1 EXCEEDS LIMIT. STORED FAULTS, P0139-O2 SENSOR AGEING BEHIND CATALYTIC CONVERTER BANK 1 BELOW LIMIT, P0507-IDLE CONTROL AT STOP EXCEEDS LIMIT, P1117-OXYGEN SENSOR HEATING BEHIND CATALYTIC CONVERTER BANK 1 SIGNAL IMPLAUSIBLE. CLEARED FAULTS. VIEWED O2 SENSOR AND MASS AIR FLOW ACTUAL VALUES AND FOUND INDICATION OF POSSIBLE VACUUM LEAK. R/I ENGINE COVERS. CONFIRMED LARGE VACUUM LEAK FROM OIL SEPARATOR. RECOMMEND REPLACING OIL SEPARATOR. DURING INSPECTION FOUND OIL FILL TUBE DISFORMED AND LEAKING, ALSO RECOMMEND REPLACING FILL TUBE. REPLACED OIL SEPARATOR AND OIL FILL TUBE. STARTED VEHICLE AND CONFIRMED NO FURTHER VACUUM LEAKS. CONFIRMED PROPER OXYGEN SENSOR AND MASS AIR FLOW ACTUAL VALUES AFTER REPAIRS. TEST DROVE. FOUND NO FAULTS TO RETURN..¦ 129948 PERFORMED BRAKE FLUID FLUSH. | New Tire(s)
64502 | ¦ ADVISED CUSTOMER THAT FRONT AND REAR BRAKES HAV E JUST 3MM REMAINING AND WILL CAUSE WARNING LIG HT TO COME ON SOON. ALSO SERVICE DUE SOON AS WE LL.¦ 98261 found exhaust flex pipe cracked, removed heat shield, removed both exhaust manifold, removed transfer case cross member, removed front Cardan shaft replaced both front catalytic converters.¦ 98261 Vehicle needs both cats (Flex Pipes). Front and rear brakes at 4mm. | Exhaust System Service¦Brake Service
64502 | ¦ ADVISED CUSTOMER THAT FRONT AND REAR BRAKES HAV E JUST 3MM REMAINING AND WILL CAUSE WARNING LIG HT TO COME ON SOON. ALSO SERVICE DUE SOON AS WE LL.¦ 98261 found exhaust flex pipe cracked, removed heat shield, removed both exhaust manifold, removed transfer case cross member, removed front Cardan shaft replaced both front catalytic converters.¦ 98261 Vehicle needs both cats (Flex Pipes). Front and rear brakes at 4mm. | Exhaust System Service¦Brake Service
64514 | ¦ 62324 Performed Porsche multi-point inpsection. Found damage to the driver's rear tire causing a leak. All tires approaching wear limit. Recommend mounting and balancing 4 new tires. No other concerns found at this time. See inspection sheet for details..¦ FRONT TIRES ARE AT 4/32", REARS ARE AT 5&3/32". LEFT REAR TIRE HAS MULTIPLE PUNCTURES AND IS L OOSING AIR. $1477 TO REPLACE 4 TIRES. PRICE MAT CHING IS AVAILABLE FOLLOWING APPROVAL BY PARTS DEPARTMENT..¦ 62324 Performed brake fluid flush per maintenance interval. Verified proper fluid level upon completion..¦ 62324 Performed 60,000 mile service per maintenance schedule. Performed engine oil and filter change. Removed and replaced cabin air filter. Performed body drain and seal treatment. Reset maintenance interval as applicable. Verified proper fluid level upon completion. | New Tire(s)¦Wheel Balance
64514 | ¦ 62324 Performed Porsche multi-point inpsection. Found damage to the driver's rear tire causing a leak. All tires approaching wear limit. Recommend mounting and balancing 4 new tires. No other concerns found at this time. See inspection sheet for details..¦ FRONT TIRES ARE AT 4/32", REARS ARE AT 5&3/32". LEFT REAR TIRE HAS MULTIPLE PUNCTURES AND IS L OOSING AIR. $1477 TO REPLACE 4 TIRES. PRICE MAT CHING IS AVAILABLE FOLLOWING APPROVAL BY PARTS DEPARTMENT..¦ 62324 Performed brake fluid flush per maintenance interval. Verified proper fluid level upon completion..¦ 62324 Performed 60,000 mile service per maintenance schedule. Performed engine oil and filter change. Removed and replaced cabin air filter. Performed body drain and seal treatment. Reset maintenance interval as applicable. Verified proper fluid level upon completion. | New Tire(s)¦Wheel Balance
64517 | ¦ BOTH REAR TIRES WORN TO WEAR INDICATORS OR BELOW.(2.4MM LR, 2.MM RR) RECOMMEND REPLACING BOTH REAR TIRES. 265/40R18 MICHELIN PILOT SPORT PS2 N4.¦ PERFORM BRAKE FLUID SERVICE. RECOMMENDED EVERY 2 YEARS..¦ REAR LID STRUTS WONT SUPPORT LID, RECOMMEND REPLACING.¦ Service - 60,000 Miles.¦ FRONT TRUNK BUTTON LOOSE, RECOMMEND REPLACING.¦ Spark Plugs and ignition coils(cracking) - Replace, NO HISTORY OF REPLACEMENT, RECOMMEND REPLACING IGNITION COILS DUE TO CRACKING.¦ 72705 CLEARED ALL SET FAULTS, NO FAULTS PRESENT AT THIS TIME..¦ PERFORM TOP MAINTENANCE. RECOMMENDED EVERY 2 YEARS..¦ Alignment, Four Wheel - Check and Adjust | Body Repair¦New Tire(s)¦Spark Plugs
64517 | ¦ BOTH REAR TIRES WORN TO WEAR INDICATORS OR BELOW.(2.4MM LR, 2.MM RR) RECOMMEND REPLACING BOTH REAR TIRES. 265/40R18 MICHELIN PILOT SPORT PS2 N4.¦ PERFORM BRAKE FLUID SERVICE. RECOMMENDED EVERY 2 YEARS..¦ REAR LID STRUTS WONT SUPPORT LID, RECOMMEND REPLACING.¦ Service - 60,000 Miles.¦ FRONT TRUNK BUTTON LOOSE, RECOMMEND REPLACING.¦ Spark Plugs and ignition coils(cracking) - Replace, NO HISTORY OF REPLACEMENT, RECOMMEND REPLACING IGNITION COILS DUE TO CRACKING.¦ 72705 CLEARED ALL SET FAULTS, NO FAULTS PRESENT AT THIS TIME..¦ PERFORM TOP MAINTENANCE. RECOMMENDED EVERY 2 YEARS..¦ Alignment, Four Wheel - Check and Adjust | Body Repair¦New Tire(s)¦Spark Plugs
64517 | ¦ BOTH REAR TIRES WORN TO WEAR INDICATORS OR BELOW.(2.4MM LR, 2.MM RR) RECOMMEND REPLACING BOTH REAR TIRES. 265/40R18 MICHELIN PILOT SPORT PS2 N4.¦ PERFORM BRAKE FLUID SERVICE. RECOMMENDED EVERY 2 YEARS..¦ REAR LID STRUTS WONT SUPPORT LID, RECOMMEND REPLACING.¦ Service - 60,000 Miles.¦ FRONT TRUNK BUTTON LOOSE, RECOMMEND REPLACING.¦ Spark Plugs and ignition coils(cracking) - Replace, NO HISTORY OF REPLACEMENT, RECOMMEND REPLACING IGNITION COILS DUE TO CRACKING.¦ 72705 CLEARED ALL SET FAULTS, NO FAULTS PRESENT AT THIS TIME..¦ PERFORM TOP MAINTENANCE. RECOMMENDED EVERY 2 YEARS..¦ Alignment, Four Wheel - Check and Adjust | Body Repair¦New Tire(s)¦Spark Plugs
64531 | ¦ 173130 complete.¦ 173130 I have separated the shift linkage from the trans to the body and have found no issue with the shift linkage in the body, it all moves smoothly. At this time I have been able to identify that the case of the issue lie within the transmission. We need to start with removal of the trans and disassemble the case/gears to figure out what is stuck of broken internally. This 8 hours for removal and tear down does not include putting anything back together! - CUSTOMER DECLINED REPAIRS/DIAGNOSIS..¦ ADDITIONAL WORK - SEE BELOW: I have separated the shift linkage from the trans to the body and have found no issue with the shift linkage in the body, it all moves smoothly. At this time I have been able to identify that the case of the issue lie within the transmission. We need to start with removal of the trans and disassemble the case/gears to figure out what is stuck of broken internally. This 8 hours for removal and tear down does not include putting anything back together! | Transmission Service
64561 | ¦ CUSTOMER REQUESTED A LOANER CREATED 2018-10-03 05:34:00PM TAKEN BY JOSE DOMINGUEZ.¦ 41489 CUSTOMER STATES THERE IS AN OIL LEAK. CHECKED AND VERIFIED CUSTOMERS CONCERN FOUND THE UPPER OIL GUIDE HOUSING IS LEAKING FROM BOLT #12 RECOMMEND TO R/I THE ENGINE AND RESEAL THE UPPER OIL GUIDE HOUSING..¦ 41489 CUSTOMER STATES TO CHECK AND SET TIRE PRESSURES. CHECKED TIRE PRESSURES FRONT 30PSI 30PSI AND REAR 35PSI 35PSI. THE FRONT TIRES ARE AT 6.2MM 6.3MM AND THE REAR TIRES ARE AT 5.8MM 5.7MM. SET TIRE PRESSURES TO FACTORY SPECS..¦ 41489 CUSTOMER STATES TO PERFORM WJ59. PERFORMED WJ59 USING PIWIS TESTER CHECKED AND VERIFIED THE DME AND TRANS CONTROL UNITS HAVE THE LATEST SOFTWARE. AS PER CAMPAIGN TOOK THE NECESSARY PHOTOS OF THE EMISSION AND CAMPAIGN LABELS. THEN EMAILED THEM TO PORSCHE. VERIFIED REPAIRS..¦ 41489 CUSTOMER STATES TO PERFORM VI. PERFORMED VI THE FRONT TIRES ARE AT 6.2MM 6.3MM AND THE REAR TIRES ARE AT 5.8MM 5.7MM. THE FRONT BRAKES ARE AT 6MM 6MM AND THE REAR BRAKES ARE AT 5MM 5MM TO THE WEAR SENSORS. FOUND THE WIPER BLADES ARE STREAKING THE LEFT WASHER NOZZLE IS PARTIAL CLOGGED. RECOMMEND BRAKE FLUSH DO BY TIME. TOPPED OFF FLUIDS AND SET TIRE PRESSURES. | Brake Service¦Engine Service
64561 | ¦ CUSTOMER REQUESTED A LOANER CREATED 2018-10-03 05:34:00PM TAKEN BY JOSE DOMINGUEZ.¦ 41489 CUSTOMER STATES THERE IS AN OIL LEAK. CHECKED AND VERIFIED CUSTOMERS CONCERN FOUND THE UPPER OIL GUIDE HOUSING IS LEAKING FROM BOLT #12 RECOMMEND TO R/I THE ENGINE AND RESEAL THE UPPER OIL GUIDE HOUSING..¦ 41489 CUSTOMER STATES TO CHECK AND SET TIRE PRESSURES. CHECKED TIRE PRESSURES FRONT 30PSI 30PSI AND REAR 35PSI 35PSI. THE FRONT TIRES ARE AT 6.2MM 6.3MM AND THE REAR TIRES ARE AT 5.8MM 5.7MM. SET TIRE PRESSURES TO FACTORY SPECS..¦ 41489 CUSTOMER STATES TO PERFORM WJ59. PERFORMED WJ59 USING PIWIS TESTER CHECKED AND VERIFIED THE DME AND TRANS CONTROL UNITS HAVE THE LATEST SOFTWARE. AS PER CAMPAIGN TOOK THE NECESSARY PHOTOS OF THE EMISSION AND CAMPAIGN LABELS. THEN EMAILED THEM TO PORSCHE. VERIFIED REPAIRS..¦ 41489 CUSTOMER STATES TO PERFORM VI. PERFORMED VI THE FRONT TIRES ARE AT 6.2MM 6.3MM AND THE REAR TIRES ARE AT 5.8MM 5.7MM. THE FRONT BRAKES ARE AT 6MM 6MM AND THE REAR BRAKES ARE AT 5MM 5MM TO THE WEAR SENSORS. FOUND THE WIPER BLADES ARE STREAKING THE LEFT WASHER NOZZLE IS PARTIAL CLOGGED. RECOMMEND BRAKE FLUSH DO BY TIME. TOPPED OFF FLUIDS AND SET TIRE PRESSURES. | Brake Service¦Engine Service
64572 | ¦ 66820 UNIT 140, WP1AA2A52JLB15043, 0 CUSTOMER PAY DAYS AVAILABLE..¦ 66820 REPLACED KEY BATTERIES, TESTED OPERATION AFTER REPLACEMENT-OK..¦ 66820 CHECKED AND FOUND BOTH REAR TIRES AT WEAR MARKS, REC REPLACE. CUSTOMER APPROVED. MOUNT AND BALANCED R/R AND L/R TIRES. SET PRESSURES TO SPEC. ROAD TESTED. OK..¦ 66820 PERFORMED REC. FRONT AND REAR PADS AND ROTORS, AND BRAKE FLUID FLUSH. CUSTOMER DECLINED AT THIS TIME. REC. SERPENTINE BELT BY TIME/MILEAGE, CUSTOMER DECLINED AT THIS TIME..¦ 66820 CHECK AND FOUND ROTORS HEAT SOAKED AND SCORED. PEDAL FEELS SPONGY. REC REPLACEMENT OF FRONT AND REAR PADS AND ROTORS, ALONG WITH BRAKE FLUID FLUSH. CUSTOMER DECLINED.¦ 66820 PERFORMED OIL SERVICE, DIESEL WITH ADBLUE | Brake Service¦Belt Service
64572 | ¦ 66820 UNIT 140, WP1AA2A52JLB15043, 0 CUSTOMER PAY DAYS AVAILABLE..¦ 66820 REPLACED KEY BATTERIES, TESTED OPERATION AFTER REPLACEMENT-OK..¦ 66820 CHECKED AND FOUND BOTH REAR TIRES AT WEAR MARKS, REC REPLACE. CUSTOMER APPROVED. MOUNT AND BALANCED R/R AND L/R TIRES. SET PRESSURES TO SPEC. ROAD TESTED. OK..¦ 66820 PERFORMED REC. FRONT AND REAR PADS AND ROTORS, AND BRAKE FLUID FLUSH. CUSTOMER DECLINED AT THIS TIME. REC. SERPENTINE BELT BY TIME/MILEAGE, CUSTOMER DECLINED AT THIS TIME..¦ 66820 CHECK AND FOUND ROTORS HEAT SOAKED AND SCORED. PEDAL FEELS SPONGY. REC REPLACEMENT OF FRONT AND REAR PADS AND ROTORS, ALONG WITH BRAKE FLUID FLUSH. CUSTOMER DECLINED.¦ 66820 PERFORMED OIL SERVICE, DIESEL WITH ADBLUE | Brake Service¦Belt Service
64576 | ¦ 15515 Performed wheel swap of center lock wheels. Reset TPM system and test drove. Set tire pressures. Note: placed wheels in tire staging area for customer pick up..¦ 15515 Tested battery and found 575/760 amps, 12.2 volts and 50% charge level, battery is dated 2015. Recommend replacing battery soon..¦ 15515 Performed engine oil service. Reset service reminder set oil level to manufacturers specifications. Test drove and re-checked oil level at operating temperature. Performed Porsche multi point inspection. Inspected condition and topped off all fluids as necessary. Verified proper operation of horn and all exterior lighting. Inspected headlamps for proper adjustment. Inspected condition of windshield wipers. Verified proper operation of HVAC system. Inspected for any signs of fluid leakage and noted any concerns. Inspected condition of CV axles and boots. Inspected condition of operation of exhaust system. Checked for excessive wear or damage to all visable steering and suspension components. Checked condition of drive belt and verified that all services are up to date based on repair history provided by client as well as Sunset Porsche history. Test drove and verified proper operation of brakes and transmission. Checked for abnormal vibrations or handling characteristics. Front brake pads measure 9mm. Rear brake pads measure 8mm. Front tires measure 6mm. Rear tires measure 5mm. | Battery Service
64605 | ¦ 52637 Wiper Installed new rear wiper.¦ 52637 Multipoint LR tire is at 3 mm and needs replacing soon..¦ 52637 BFF Flushed old brake fluid and replenished with new DOT 4 brake fluid. 100 tu.¦ 52637 Blades Installed front wipers.¦ 52637 2YB Changed engine oil and filter. Set tire pressures. Topped all fluids off as needed. Installed new pollen filter for passenger compartment. Checked and cleared body drains as needed. Reset service interval lights. 380 tu | New Tire(s)
64642 | ¦ 19330 250 Customer states perform 20.000 mile service. Removed oil filler cap and raised vehicle. Removed drain plug to drain old engine oil. Installed new oil drain plug. Lowered vehicle and removed and replaced oil filter and o-ring for oil filter housing. Filled engine oil as needed and reset maintenance interval. Replaced pre-filter and cabin air filter. Test drove vehicle to verify proper oil presure, and engine performance..¦ 19330 100 Customer states perform certified pre-owned inspection. Replaced wiper blades and key batteries. Filled form for certified pre-owned inspection. Submitted inspection form for documentation..¦ 19322 150 Customer states mount and balance 2 rear tires. Removed rear wheel assemblies and dismounted old tires. Mounted new tires and road force balanced to 0 grams. Reinstalled wheel assemblies and set tire pressures to manufacture specifications. Test drove vehicle to verify no abnormal vibrations..¦ 19330 100 Customer states program spare key. Performed immobilizer commissioning to program a total of 2 keys. Verified both keys are programmed to immobilizer..¦ 19322 150 Customer states perform used car safety inspection. Vehicle passes all points of inspection except the following: vehicle has 1 master key, suggest 2nd key; left rear tire has plug in tread, right rear tire is more than 30% worn, suggest both rear tires be replaced; front and rear wheels vibrate at highway speeds, suggest balancing all 4 wheels, suggest windshield wipers and key batteries for CPO; no record of maintenance, pre-filter is very dirty, suggest oil change service with pre-filter or inspection service. | Body Repair¦New Tire(s)¦Oil &amp; Filter Change¦Wiper Blade Service
64642 | ¦ 19330 250 Customer states perform 20.000 mile service. Removed oil filler cap and raised vehicle. Removed drain plug to drain old engine oil. Installed new oil drain plug. Lowered vehicle and removed and replaced oil filter and o-ring for oil filter housing. Filled engine oil as needed and reset maintenance interval. Replaced pre-filter and cabin air filter. Test drove vehicle to verify proper oil presure, and engine performance..¦ 19330 100 Customer states perform certified pre-owned inspection. Replaced wiper blades and key batteries. Filled form for certified pre-owned inspection. Submitted inspection form for documentation..¦ 19322 150 Customer states mount and balance 2 rear tires. Removed rear wheel assemblies and dismounted old tires. Mounted new tires and road force balanced to 0 grams. Reinstalled wheel assemblies and set tire pressures to manufacture specifications. Test drove vehicle to verify no abnormal vibrations..¦ 19330 100 Customer states program spare key. Performed immobilizer commissioning to program a total of 2 keys. Verified both keys are programmed to immobilizer..¦ 19322 150 Customer states perform used car safety inspection. Vehicle passes all points of inspection except the following: vehicle has 1 master key, suggest 2nd key; left rear tire has plug in tread, right rear tire is more than 30% worn, suggest both rear tires be replaced; front and rear wheels vibrate at highway speeds, suggest balancing all 4 wheels, suggest windshield wipers and key batteries for CPO; no record of maintenance, pre-filter is very dirty, suggest oil change service with pre-filter or inspection service. | Body Repair¦New Tire(s)¦Oil &amp; Filter Change¦Wiper Blade Service
64642 | ¦ 19330 250 Customer states perform 20.000 mile service. Removed oil filler cap and raised vehicle. Removed drain plug to drain old engine oil. Installed new oil drain plug. Lowered vehicle and removed and replaced oil filter and o-ring for oil filter housing. Filled engine oil as needed and reset maintenance interval. Replaced pre-filter and cabin air filter. Test drove vehicle to verify proper oil presure, and engine performance..¦ 19330 100 Customer states perform certified pre-owned inspection. Replaced wiper blades and key batteries. Filled form for certified pre-owned inspection. Submitted inspection form for documentation..¦ 19322 150 Customer states mount and balance 2 rear tires. Removed rear wheel assemblies and dismounted old tires. Mounted new tires and road force balanced to 0 grams. Reinstalled wheel assemblies and set tire pressures to manufacture specifications. Test drove vehicle to verify no abnormal vibrations..¦ 19330 100 Customer states program spare key. Performed immobilizer commissioning to program a total of 2 keys. Verified both keys are programmed to immobilizer..¦ 19322 150 Customer states perform used car safety inspection. Vehicle passes all points of inspection except the following: vehicle has 1 master key, suggest 2nd key; left rear tire has plug in tread, right rear tire is more than 30% worn, suggest both rear tires be replaced; front and rear wheels vibrate at highway speeds, suggest balancing all 4 wheels, suggest windshield wipers and key batteries for CPO; no record of maintenance, pre-filter is very dirty, suggest oil change service with pre-filter or inspection service. | Body Repair¦New Tire(s)¦Oil &amp; Filter Change¦Wiper Blade Service
64642 | ¦ 19330 250 Customer states perform 20.000 mile service. Removed oil filler cap and raised vehicle. Removed drain plug to drain old engine oil. Installed new oil drain plug. Lowered vehicle and removed and replaced oil filter and o-ring for oil filter housing. Filled engine oil as needed and reset maintenance interval. Replaced pre-filter and cabin air filter. Test drove vehicle to verify proper oil presure, and engine performance..¦ 19330 100 Customer states perform certified pre-owned inspection. Replaced wiper blades and key batteries. Filled form for certified pre-owned inspection. Submitted inspection form for documentation..¦ 19322 150 Customer states mount and balance 2 rear tires. Removed rear wheel assemblies and dismounted old tires. Mounted new tires and road force balanced to 0 grams. Reinstalled wheel assemblies and set tire pressures to manufacture specifications. Test drove vehicle to verify no abnormal vibrations..¦ 19330 100 Customer states program spare key. Performed immobilizer commissioning to program a total of 2 keys. Verified both keys are programmed to immobilizer..¦ 19322 150 Customer states perform used car safety inspection. Vehicle passes all points of inspection except the following: vehicle has 1 master key, suggest 2nd key; left rear tire has plug in tread, right rear tire is more than 30% worn, suggest both rear tires be replaced; front and rear wheels vibrate at highway speeds, suggest balancing all 4 wheels, suggest windshield wipers and key batteries for CPO; no record of maintenance, pre-filter is very dirty, suggest oil change service with pre-filter or inspection service. | Body Repair¦New Tire(s)¦Oil &amp; Filter Change¦Wiper Blade Service
64653 | ¦ 27495 PER REPAIR ORDER PERFORMED VEHICLE INSPECTION FOUND A/C CONTROL KNOBS STICKING CUSTOMER DECLINED REPAIRS AT TIME 900237.¦ 27495 REQUIRED FRONTS 29 REARS 30 PSI TORQUED WHEELS TO MANUFACTURE SPECS 902037.¦ 27495 PER CUSTOMERS REQUEST 150 PERFORMED 30K PERFORM LOF TOP ALL FLUIDS ADJUSTED TIRE PRESSURE RESET SERVICE LIGHT FILLED INSPECTION SHEET AND MAINT BOOK TEST DROVE FOUND OK 900237.¦ SHUTTLE BDC APPT CREATED 2018-11-13 04:58:00PM TAKEN BY MYCAL HEFFNER.¦ 27495 FOUND SPILL IN A/C CONTROL UNIT CUSTOMER DECLINED REPAIRS OR REPLACEMENT OF PART AT TIME 900237 | Air Conditioning Service
64662 | ¦ 25909 REAR TIRES VEHICLE NEEDS TWO REAR TIRES AND ALIGNMENT! RIGHT REAR TIRE HAS A SLOW LEAK FROM A PLUG. SEE ESTIMATE PROVIDED, CUSTOMER ADVISED! | New Tire(s)¦Wheel Alignment Service
64662 | ¦ 25909 REAR TIRES VEHICLE NEEDS TWO REAR TIRES AND ALIGNMENT! RIGHT REAR TIRE HAS A SLOW LEAK FROM A PLUG. SEE ESTIMATE PROVIDED, CUSTOMER ADVISED! | New Tire(s)¦Wheel Alignment Service
64693 | ¦ 18893 front 33psi rear 33psi.¦ 18893 mpi front tires 7/32 rear tires 3/32 front pads 6mm rear pads 8mm. RECOMMEND REAR TIRES. GUEST TO DECLINE AT THIS TIME..¦ 18893 lof 150 completed lof. reset service reminder. road test | New Tire(s)
64714 | ¦ Front brakes worn low, 3-4mm. Recommend replacing front brakes.¦ 72249 120 Replaced battery.¦ replaced wipers.¦ 72249 120 Completed BFS.¦ 72249 36 03350050 14 03350053 6 26371950 16 During cooling system repairs found fault stored in DME for electric switching valve for sport exhaust, found valve to be not functional. Replaced valve, sport exhaust operation removed..¦ Rear tires worn into / thru cords on inside edges. Front tires 4mm, not N-rated Super Sport. Recommend replacing tires. 245/35ZR20 - 295/30ZR20.¦ 24251905 - 103 19711950 - 10 electric changeover valve not functional causing vacuum actuated heater valve to not operate. Replaced electric changeover valve. | New Tire(s)
64791 | ¦ 33698 internal failure right rear speed sensor 166 val / check faults checked actual value output of sensors replaced all speed sensors per ATI 1407/4511.¦ 33698 REPLACED FLAT KEY BATTERY WITH KNOWN-GOOD BATTERY. recommended: front and rear wipers.¦ front and rear wipers | Wiper Blade Service
64805 | ¦ 28977 Performed MPI, attached to RO..¦ 28977 Tech noted shuttering under acceleration. Followed PAG campaign relating to transfer case issues. Programmed All-wheel drive electronics (PTM), did not alleviate concern. R/I power unit guard. R/I Vibration damper. R/I Rear cardan shaft. R/I Front cardan shaft. R/I transfer box. Retrofit vent line. Programmed All-wheel drive electronics (PTM) an, cleared all associated DTCs, test drove vehicle. Concern alleviated..¦ 28977 PERFORMED BRAKE FLUSH.¦ 28977 Performed intermediate service; oil and filter change using synthetic oil, brake fluid flush, replacement of pre-cabin and/or cabin air filters, cleared all water drains and cowls where applicable, multi-point inspection, top off of all vital fluids, add fuel treatment, corrected tire pressures, read out and clear fault codes, reset maintenance interval, road test vehicle. Found all weather floormats on top of standard mats, recommend only one type of floor mat at a time. Right front tire and both rear tires have marginal remaining tread life and should be replaced. Recommend replace 3 tires and perform alignment. Front brake pads and rotors likely due by next service. Front wipers are beginning to streak, rear wiper is streaking. | New Tire(s)¦Wheel Alignment Service
64805 | ¦ 28977 Performed MPI, attached to RO..¦ 28977 Tech noted shuttering under acceleration. Followed PAG campaign relating to transfer case issues. Programmed All-wheel drive electronics (PTM), did not alleviate concern. R/I power unit guard. R/I Vibration damper. R/I Rear cardan shaft. R/I Front cardan shaft. R/I transfer box. Retrofit vent line. Programmed All-wheel drive electronics (PTM) an, cleared all associated DTCs, test drove vehicle. Concern alleviated..¦ 28977 PERFORMED BRAKE FLUSH.¦ 28977 Performed intermediate service; oil and filter change using synthetic oil, brake fluid flush, replacement of pre-cabin and/or cabin air filters, cleared all water drains and cowls where applicable, multi-point inspection, top off of all vital fluids, add fuel treatment, corrected tire pressures, read out and clear fault codes, reset maintenance interval, road test vehicle. Found all weather floormats on top of standard mats, recommend only one type of floor mat at a time. Right front tire and both rear tires have marginal remaining tread life and should be replaced. Recommend replace 3 tires and perform alignment. Front brake pads and rotors likely due by next service. Front wipers are beginning to streak, rear wiper is streaking. | New Tire(s)¦Wheel Alignment Service
64838 | ¦ 19468 Verified clients concern for psm warning light on display. scanned for faults and created a VAL. found fault code for steering angle sensor. was able to replicate fault when steering wheel was turn to full lock to the left. Removed and replaced steering angle-sensor along with steering column stalk. replaced steering column stalk due mechanism for self canceling turn signals was not working as deigned and spring was missing. coded and calibrated steering wheel electronics. calibrated steering angle sensor and taught steering end stops. At this time PSM light is not illuminated on instrument cluster. road tested ok..¦ 19468 Performed WJ35 campaign bulletin..¦ 19468 During inspection found coolant leaking from coolant pump. provided pictures for documentation. Pressure tested cooling system and verified leak was coming from coolant pump. removed and replaced coolant pump. vacuum filled coolant and bled coolant with tester. removed engine lid cover and switched coolant bleeder valve to open. bled coolant. pressure tested cooling system at this time and system holds pressure. road tested vehicle and topped off coolant. no leaks at this time..¦ 19468 SET TIRE PRESSURES. FRONT 33 PSI, REAR 33 PSI..¦ 19468 CLIENT REQUEST YEARLY SERVICE. DRAINED AND REFILLED ENGINE OIL WITH MOBIL 1 0W-40 FULL SYNTHETIC OIL AND REPLACED FILTER, REPLACE POLLEN FILTER. CLEAN OUT AIR INTAKES AND WATER DRAINS. PERFORMED BRAKE FLUID EXCHANGE. INSPECT POSSIBLE FAULT CODES IN CONTROL UNITS (NONE AT THIS TIME), RE-SECURED UNDER-BODY PANELS, ADJUST FLUID LEVELS TO FACTORY LEVELS, ADJUST TIRE AIR PRESSURES TO FACTORY SETTINGS, PERFORM VISUAL INSPECTION OF FRONT AND REAR SUSPENSION COMPONENTS (ALL OKAY), FRONT BRAKE PADS AT _4MM REMAINING, REAR BRAKE PADS AT 7_MM REMAINING. FRONT LEFT TIRE HAS 3.5_MM OF TREAD REMAINING, FRONT RIGHT TIRE HAS 3_MM OF TREAD REMAINING. REAR LEFT TIRE HAS 3.8_MM OF TREAD REMAINING. REAR RIGHT TIRE HAS6.5 _MM OF TREAD REMAINING. PERFORM INSPECTION OF ENGINE COMPARTMENT AREA INCLUDING BELTS, HOSE, SEALS AND GASKETS (NO LEAKS AT THIS TIME). FUNCTION CHECK INTERIOR CABIN LIGHTS, EXTERIOR LIGHTING (ALL FUNCTIONING AS DESIGNED). RESET SERVICE INDICATOR. ROAD TEST. CLIENT DECLINED FRONT BRAKES AT THIS TIME AS WELL A TIRES. PSMP 11/29/2018 | Brake Service¦New Tire(s)
64838 | ¦ 19468 Verified clients concern for psm warning light on display. scanned for faults and created a VAL. found fault code for steering angle sensor. was able to replicate fault when steering wheel was turn to full lock to the left. Removed and replaced steering angle-sensor along with steering column stalk. replaced steering column stalk due mechanism for self canceling turn signals was not working as deigned and spring was missing. coded and calibrated steering wheel electronics. calibrated steering angle sensor and taught steering end stops. At this time PSM light is not illuminated on instrument cluster. road tested ok..¦ 19468 Performed WJ35 campaign bulletin..¦ 19468 During inspection found coolant leaking from coolant pump. provided pictures for documentation. Pressure tested cooling system and verified leak was coming from coolant pump. removed and replaced coolant pump. vacuum filled coolant and bled coolant with tester. removed engine lid cover and switched coolant bleeder valve to open. bled coolant. pressure tested cooling system at this time and system holds pressure. road tested vehicle and topped off coolant. no leaks at this time..¦ 19468 SET TIRE PRESSURES. FRONT 33 PSI, REAR 33 PSI..¦ 19468 CLIENT REQUEST YEARLY SERVICE. DRAINED AND REFILLED ENGINE OIL WITH MOBIL 1 0W-40 FULL SYNTHETIC OIL AND REPLACED FILTER, REPLACE POLLEN FILTER. CLEAN OUT AIR INTAKES AND WATER DRAINS. PERFORMED BRAKE FLUID EXCHANGE. INSPECT POSSIBLE FAULT CODES IN CONTROL UNITS (NONE AT THIS TIME), RE-SECURED UNDER-BODY PANELS, ADJUST FLUID LEVELS TO FACTORY LEVELS, ADJUST TIRE AIR PRESSURES TO FACTORY SETTINGS, PERFORM VISUAL INSPECTION OF FRONT AND REAR SUSPENSION COMPONENTS (ALL OKAY), FRONT BRAKE PADS AT _4MM REMAINING, REAR BRAKE PADS AT 7_MM REMAINING. FRONT LEFT TIRE HAS 3.5_MM OF TREAD REMAINING, FRONT RIGHT TIRE HAS 3_MM OF TREAD REMAINING. REAR LEFT TIRE HAS 3.8_MM OF TREAD REMAINING. REAR RIGHT TIRE HAS6.5 _MM OF TREAD REMAINING. PERFORM INSPECTION OF ENGINE COMPARTMENT AREA INCLUDING BELTS, HOSE, SEALS AND GASKETS (NO LEAKS AT THIS TIME). FUNCTION CHECK INTERIOR CABIN LIGHTS, EXTERIOR LIGHTING (ALL FUNCTIONING AS DESIGNED). RESET SERVICE INDICATOR. ROAD TEST. CLIENT DECLINED FRONT BRAKES AT THIS TIME AS WELL A TIRES. PSMP 11/29/2018 | Brake Service¦New Tire(s)
64862 | ¦ 67030 COMPLETED MINOR SERVICE. CHANGED OIL AND FILTER. RESET SERVICE REMINDER. TOPPED OFF FLUIDS. SCANNED OBD SYSTEM. FRONT BRAKES AT 6MM, REAR BRAKES AT 5MM. FRONT AND REAR TIRES AT 9/32NDS. CLEARED DRAINS AND LUBE SEALS. ROAD TEST. DURING INSPECTION NOTED THE FOLLOWING. - RIGHT FOG LIGHT IS INOPERATIVE. RECOMMEND REPLACEMENT ($360.00) -WIPERS ARE WORN ($65.00) -FUEL GAS CAP IS CRACKING($25.00) -BOTH FRONT OUTER CV AXLE BOOTS ARE TORN AND LEAKING GREASE($2185.00) -ENGINE DRIVE BELT IS CRACKING($415.00) -FOUND VEHICLE IS LEAKING COOLANT IN MULTIPLE AREAS, NEED TO START WITH PRESSURE TESTING SYSTEM TO DETERMINE CAUSE OF LEAKS($230.00) -WHEN SCANNING FOR FAULTS FOUND MULTIPLE ENGINE MISFIRE FAULTS. POSSIBLE IGNITION COILS OR SPARK PLUGS. NEED TO FURTHER INSPECT($345.00) ******* NOTIFIED CUSTOMER OF ALL RECOMMENDATIONS AND CUSTOMER DECLINED REPAIRS AT THIS TIME****.¦ 67030 37PSI FRONT 44PSI REAR.¦ 67030 VERIFIED CONCERN, FOUND CUP HOLDER IS BINDING INTERNALLY. RECOMMEND REPLACEMENT. COST TO REPLACE($605.00). CUSTOMER DECLINED REPAIRS.¦ CALLED 11/27 AND LEFT VOICE MESSAGE AT 1:56PM.¦ 67030 COMPLETED BRAKE SYSTEM FLUID FLUSH.¦ 67030 VERIFIED CLUTCH SLIPPING. PARTS ON ORDERED ETA 11/28/2018. ONCE TRANSMISSION IS REMOVED AND CLUTCH IS APART THEN FLYWHEEL CONDITION CAN BE INSPECTED. FLYWHEEL WAS ORDERED IN CASE IT IS NEEDED. | Body Repair¦Wiper Blade Service¦C/V Boot Service¦Belt Service¦Cooling System Service
64862 | ¦ 67030 COMPLETED MINOR SERVICE. CHANGED OIL AND FILTER. RESET SERVICE REMINDER. TOPPED OFF FLUIDS. SCANNED OBD SYSTEM. FRONT BRAKES AT 6MM, REAR BRAKES AT 5MM. FRONT AND REAR TIRES AT 9/32NDS. CLEARED DRAINS AND LUBE SEALS. ROAD TEST. DURING INSPECTION NOTED THE FOLLOWING. - RIGHT FOG LIGHT IS INOPERATIVE. RECOMMEND REPLACEMENT ($360.00) -WIPERS ARE WORN ($65.00) -FUEL GAS CAP IS CRACKING($25.00) -BOTH FRONT OUTER CV AXLE BOOTS ARE TORN AND LEAKING GREASE($2185.00) -ENGINE DRIVE BELT IS CRACKING($415.00) -FOUND VEHICLE IS LEAKING COOLANT IN MULTIPLE AREAS, NEED TO START WITH PRESSURE TESTING SYSTEM TO DETERMINE CAUSE OF LEAKS($230.00) -WHEN SCANNING FOR FAULTS FOUND MULTIPLE ENGINE MISFIRE FAULTS. POSSIBLE IGNITION COILS OR SPARK PLUGS. NEED TO FURTHER INSPECT($345.00) ******* NOTIFIED CUSTOMER OF ALL RECOMMENDATIONS AND CUSTOMER DECLINED REPAIRS AT THIS TIME****.¦ 67030 37PSI FRONT 44PSI REAR.¦ 67030 VERIFIED CONCERN, FOUND CUP HOLDER IS BINDING INTERNALLY. RECOMMEND REPLACEMENT. COST TO REPLACE($605.00). CUSTOMER DECLINED REPAIRS.¦ CALLED 11/27 AND LEFT VOICE MESSAGE AT 1:56PM.¦ 67030 COMPLETED BRAKE SYSTEM FLUID FLUSH.¦ 67030 VERIFIED CLUTCH SLIPPING. PARTS ON ORDERED ETA 11/28/2018. ONCE TRANSMISSION IS REMOVED AND CLUTCH IS APART THEN FLYWHEEL CONDITION CAN BE INSPECTED. FLYWHEEL WAS ORDERED IN CASE IT IS NEEDED. | Body Repair¦Wiper Blade Service¦C/V Boot Service¦Belt Service¦Cooling System Service
64862 | ¦ 67030 COMPLETED MINOR SERVICE. CHANGED OIL AND FILTER. RESET SERVICE REMINDER. TOPPED OFF FLUIDS. SCANNED OBD SYSTEM. FRONT BRAKES AT 6MM, REAR BRAKES AT 5MM. FRONT AND REAR TIRES AT 9/32NDS. CLEARED DRAINS AND LUBE SEALS. ROAD TEST. DURING INSPECTION NOTED THE FOLLOWING. - RIGHT FOG LIGHT IS INOPERATIVE. RECOMMEND REPLACEMENT ($360.00) -WIPERS ARE WORN ($65.00) -FUEL GAS CAP IS CRACKING($25.00) -BOTH FRONT OUTER CV AXLE BOOTS ARE TORN AND LEAKING GREASE($2185.00) -ENGINE DRIVE BELT IS CRACKING($415.00) -FOUND VEHICLE IS LEAKING COOLANT IN MULTIPLE AREAS, NEED TO START WITH PRESSURE TESTING SYSTEM TO DETERMINE CAUSE OF LEAKS($230.00) -WHEN SCANNING FOR FAULTS FOUND MULTIPLE ENGINE MISFIRE FAULTS. POSSIBLE IGNITION COILS OR SPARK PLUGS. NEED TO FURTHER INSPECT($345.00) ******* NOTIFIED CUSTOMER OF ALL RECOMMENDATIONS AND CUSTOMER DECLINED REPAIRS AT THIS TIME****.¦ 67030 37PSI FRONT 44PSI REAR.¦ 67030 VERIFIED CONCERN, FOUND CUP HOLDER IS BINDING INTERNALLY. RECOMMEND REPLACEMENT. COST TO REPLACE($605.00). CUSTOMER DECLINED REPAIRS.¦ CALLED 11/27 AND LEFT VOICE MESSAGE AT 1:56PM.¦ 67030 COMPLETED BRAKE SYSTEM FLUID FLUSH.¦ 67030 VERIFIED CLUTCH SLIPPING. PARTS ON ORDERED ETA 11/28/2018. ONCE TRANSMISSION IS REMOVED AND CLUTCH IS APART THEN FLYWHEEL CONDITION CAN BE INSPECTED. FLYWHEEL WAS ORDERED IN CASE IT IS NEEDED. | Body Repair¦Wiper Blade Service¦C/V Boot Service¦Belt Service¦Cooling System Service
64862 | ¦ 67030 COMPLETED MINOR SERVICE. CHANGED OIL AND FILTER. RESET SERVICE REMINDER. TOPPED OFF FLUIDS. SCANNED OBD SYSTEM. FRONT BRAKES AT 6MM, REAR BRAKES AT 5MM. FRONT AND REAR TIRES AT 9/32NDS. CLEARED DRAINS AND LUBE SEALS. ROAD TEST. DURING INSPECTION NOTED THE FOLLOWING. - RIGHT FOG LIGHT IS INOPERATIVE. RECOMMEND REPLACEMENT ($360.00) -WIPERS ARE WORN ($65.00) -FUEL GAS CAP IS CRACKING($25.00) -BOTH FRONT OUTER CV AXLE BOOTS ARE TORN AND LEAKING GREASE($2185.00) -ENGINE DRIVE BELT IS CRACKING($415.00) -FOUND VEHICLE IS LEAKING COOLANT IN MULTIPLE AREAS, NEED TO START WITH PRESSURE TESTING SYSTEM TO DETERMINE CAUSE OF LEAKS($230.00) -WHEN SCANNING FOR FAULTS FOUND MULTIPLE ENGINE MISFIRE FAULTS. POSSIBLE IGNITION COILS OR SPARK PLUGS. NEED TO FURTHER INSPECT($345.00) ******* NOTIFIED CUSTOMER OF ALL RECOMMENDATIONS AND CUSTOMER DECLINED REPAIRS AT THIS TIME****.¦ 67030 37PSI FRONT 44PSI REAR.¦ 67030 VERIFIED CONCERN, FOUND CUP HOLDER IS BINDING INTERNALLY. RECOMMEND REPLACEMENT. COST TO REPLACE($605.00). CUSTOMER DECLINED REPAIRS.¦ CALLED 11/27 AND LEFT VOICE MESSAGE AT 1:56PM.¦ 67030 COMPLETED BRAKE SYSTEM FLUID FLUSH.¦ 67030 VERIFIED CLUTCH SLIPPING. PARTS ON ORDERED ETA 11/28/2018. ONCE TRANSMISSION IS REMOVED AND CLUTCH IS APART THEN FLYWHEEL CONDITION CAN BE INSPECTED. FLYWHEEL WAS ORDERED IN CASE IT IS NEEDED. | Body Repair¦Wiper Blade Service¦C/V Boot Service¦Belt Service¦Cooling System Service
64862 | ¦ 67030 COMPLETED MINOR SERVICE. CHANGED OIL AND FILTER. RESET SERVICE REMINDER. TOPPED OFF FLUIDS. SCANNED OBD SYSTEM. FRONT BRAKES AT 6MM, REAR BRAKES AT 5MM. FRONT AND REAR TIRES AT 9/32NDS. CLEARED DRAINS AND LUBE SEALS. ROAD TEST. DURING INSPECTION NOTED THE FOLLOWING. - RIGHT FOG LIGHT IS INOPERATIVE. RECOMMEND REPLACEMENT ($360.00) -WIPERS ARE WORN ($65.00) -FUEL GAS CAP IS CRACKING($25.00) -BOTH FRONT OUTER CV AXLE BOOTS ARE TORN AND LEAKING GREASE($2185.00) -ENGINE DRIVE BELT IS CRACKING($415.00) -FOUND VEHICLE IS LEAKING COOLANT IN MULTIPLE AREAS, NEED TO START WITH PRESSURE TESTING SYSTEM TO DETERMINE CAUSE OF LEAKS($230.00) -WHEN SCANNING FOR FAULTS FOUND MULTIPLE ENGINE MISFIRE FAULTS. POSSIBLE IGNITION COILS OR SPARK PLUGS. NEED TO FURTHER INSPECT($345.00) ******* NOTIFIED CUSTOMER OF ALL RECOMMENDATIONS AND CUSTOMER DECLINED REPAIRS AT THIS TIME****.¦ 67030 37PSI FRONT 44PSI REAR.¦ 67030 VERIFIED CONCERN, FOUND CUP HOLDER IS BINDING INTERNALLY. RECOMMEND REPLACEMENT. COST TO REPLACE($605.00). CUSTOMER DECLINED REPAIRS.¦ CALLED 11/27 AND LEFT VOICE MESSAGE AT 1:56PM.¦ 67030 COMPLETED BRAKE SYSTEM FLUID FLUSH.¦ 67030 VERIFIED CLUTCH SLIPPING. PARTS ON ORDERED ETA 11/28/2018. ONCE TRANSMISSION IS REMOVED AND CLUTCH IS APART THEN FLYWHEEL CONDITION CAN BE INSPECTED. FLYWHEEL WAS ORDERED IN CASE IT IS NEEDED. | Body Repair¦Wiper Blade Service¦C/V Boot Service¦Belt Service¦Cooling System Service
64967 | ¦ 131038 PERFORMED BRAKE FLUID CHANGE. BLED/FLUSHED BRAKE FLUID WITH NEW PORSCHE DOT 4 BRAKE FLUID TOPPED OF FLUID RESERVOIR ROAD TESTED AND CHECKED BRAKE OPERATION..¦ 131042 COMPLETED THE MINOR SERVICE. CHANGED ENGINE OIL AND FILTER. TOPPED OFF FLUID LEVELS. PERFORMED PORSCHE MULTI POINT INSPECTION. RESET SERVICE INTERVAL NEXT SERVICE DUE IN 10,000 MILES OR ONE YEAR. FRONT BRAKES 6mm REAR BRAKES 4mm FRONT TIRES 5/32 INCH REAR TIRES 10 /32 INCH FRONT TIRES 38 PSI REAR TIRES 42 PSI REAR BRAKES NEEDED SOON RIGHT FRONT TPMS SENSOR INOPERATIVE- RECOMMEND REPLACE RECOMMEND REPLACE FRONT TIRES- TREAD DEPTH DIFFERENCE BETWEEN FRONT AND REAR MAY CAUSE TRANSFER CASE/DIFFERENTIAL FAULTS | Brake Service¦TPMS Service¦New Tire(s)¦Transmission Service
64967 | ¦ 131038 PERFORMED BRAKE FLUID CHANGE. BLED/FLUSHED BRAKE FLUID WITH NEW PORSCHE DOT 4 BRAKE FLUID TOPPED OF FLUID RESERVOIR ROAD TESTED AND CHECKED BRAKE OPERATION..¦ 131042 COMPLETED THE MINOR SERVICE. CHANGED ENGINE OIL AND FILTER. TOPPED OFF FLUID LEVELS. PERFORMED PORSCHE MULTI POINT INSPECTION. RESET SERVICE INTERVAL NEXT SERVICE DUE IN 10,000 MILES OR ONE YEAR. FRONT BRAKES 6mm REAR BRAKES 4mm FRONT TIRES 5/32 INCH REAR TIRES 10 /32 INCH FRONT TIRES 38 PSI REAR TIRES 42 PSI REAR BRAKES NEEDED SOON RIGHT FRONT TPMS SENSOR INOPERATIVE- RECOMMEND REPLACE RECOMMEND REPLACE FRONT TIRES- TREAD DEPTH DIFFERENCE BETWEEN FRONT AND REAR MAY CAUSE TRANSFER CASE/DIFFERENTIAL FAULTS | Brake Service¦TPMS Service¦New Tire(s)¦Transmission Service
64967 | ¦ 131038 PERFORMED BRAKE FLUID CHANGE. BLED/FLUSHED BRAKE FLUID WITH NEW PORSCHE DOT 4 BRAKE FLUID TOPPED OF FLUID RESERVOIR ROAD TESTED AND CHECKED BRAKE OPERATION..¦ 131042 COMPLETED THE MINOR SERVICE. CHANGED ENGINE OIL AND FILTER. TOPPED OFF FLUID LEVELS. PERFORMED PORSCHE MULTI POINT INSPECTION. RESET SERVICE INTERVAL NEXT SERVICE DUE IN 10,000 MILES OR ONE YEAR. FRONT BRAKES 6mm REAR BRAKES 4mm FRONT TIRES 5/32 INCH REAR TIRES 10 /32 INCH FRONT TIRES 38 PSI REAR TIRES 42 PSI REAR BRAKES NEEDED SOON RIGHT FRONT TPMS SENSOR INOPERATIVE- RECOMMEND REPLACE RECOMMEND REPLACE FRONT TIRES- TREAD DEPTH DIFFERENCE BETWEEN FRONT AND REAR MAY CAUSE TRANSFER CASE/DIFFERENTIAL FAULTS | Brake Service¦TPMS Service¦New Tire(s)¦Transmission Service
64967 | ¦ 131038 PERFORMED BRAKE FLUID CHANGE. BLED/FLUSHED BRAKE FLUID WITH NEW PORSCHE DOT 4 BRAKE FLUID TOPPED OF FLUID RESERVOIR ROAD TESTED AND CHECKED BRAKE OPERATION..¦ 131042 COMPLETED THE MINOR SERVICE. CHANGED ENGINE OIL AND FILTER. TOPPED OFF FLUID LEVELS. PERFORMED PORSCHE MULTI POINT INSPECTION. RESET SERVICE INTERVAL NEXT SERVICE DUE IN 10,000 MILES OR ONE YEAR. FRONT BRAKES 6mm REAR BRAKES 4mm FRONT TIRES 5/32 INCH REAR TIRES 10 /32 INCH FRONT TIRES 38 PSI REAR TIRES 42 PSI REAR BRAKES NEEDED SOON RIGHT FRONT TPMS SENSOR INOPERATIVE- RECOMMEND REPLACE RECOMMEND REPLACE FRONT TIRES- TREAD DEPTH DIFFERENCE BETWEEN FRONT AND REAR MAY CAUSE TRANSFER CASE/DIFFERENTIAL FAULTS | Brake Service¦TPMS Service¦New Tire(s)¦Transmission Service
64970 | ¦ 60671 per reapir order performed vehicle inspection found rear tires need attention soon at 2mm, 4 wheel alignment , tb injection service due, customer declined repairs at time 900237.¦ 60671 required fronts 37 rears 44 psi torqued wheels to manufacture specs 900237.¦ 60671 per customers request 200 replaced bottom lid of center console as per customers request 900237.¦ CLIENT IS AWARE OF TIRE CONDITION AND WILL BE REPLACING TIRES SOON. SUGGEST ALIGNMENT WITH TIRE REPLACEMENT. | New Tire(s)¦Wheel Alignment Service¦Throttle Body Service
64970 | ¦ 60671 per reapir order performed vehicle inspection found rear tires need attention soon at 2mm, 4 wheel alignment , tb injection service due, customer declined repairs at time 900237.¦ 60671 required fronts 37 rears 44 psi torqued wheels to manufacture specs 900237.¦ 60671 per customers request 200 replaced bottom lid of center console as per customers request 900237.¦ CLIENT IS AWARE OF TIRE CONDITION AND WILL BE REPLACING TIRES SOON. SUGGEST ALIGNMENT WITH TIRE REPLACEMENT. | New Tire(s)¦Wheel Alignment Service¦Throttle Body Service
64970 | ¦ 60671 per reapir order performed vehicle inspection found rear tires need attention soon at 2mm, 4 wheel alignment , tb injection service due, customer declined repairs at time 900237.¦ 60671 required fronts 37 rears 44 psi torqued wheels to manufacture specs 900237.¦ 60671 per customers request 200 replaced bottom lid of center console as per customers request 900237.¦ CLIENT IS AWARE OF TIRE CONDITION AND WILL BE REPLACING TIRES SOON. SUGGEST ALIGNMENT WITH TIRE REPLACEMENT. | New Tire(s)¦Wheel Alignment Service¦Throttle Body Service
65018 | ¦ 21868 TECH NOTED THAT TIRES ARE WORN. RECOMMEND REPLACING TIRES.¦ 21868 PERFORMED A SYNTHETIC OIL/FILTER CHANGE. TOPPED OFF FLUIDS AND SET TIRE PRESSURES. RESET THE SERVICE LIGHT..¦ 21868 REPLACED FRONT WIPERS. | New Tire(s)
65024 | ¦ 26701 Nail in Left Rear. 60 Inspected tires. Found nail in passenger rear tire causing loss of pressure. Mounted x1 new 20' tire, and adjusted tire pressures. Upon inspection of tires, found passenger front tire to be very worn (2/32nds), also found driver rear to be worn as well at 3/32nds. Recommended replacing both passenger front and driver rear, customer declined changing those two tires at this time..¦ 26702 COMING APART VERIFIED CUSTOMERS CONCERN. FOUND DRIVERS WINDOW SWITCH COMING APART. REPLACED DRIVERS WINDOW SWITCH..¦ 11.7 DONE PU 11.7 | New Tire(s)
65044 | ¦ 79986 PER SCHEDULED MAINT 100 900340- replaced drive belt after customers approval.¦ 79983 REQUIRED fronts 30 rears 37 psi torqued wheels to manufacture specs 900237.¦ 79983 PER SCHEDULED MAINT 650 performed 80k perform lof top all fluids adjusted tire pressure reset service light filled inspection sheet no maint book at time, replaced pollen filter engine air filter spark plugs, cleaned radiators ducts and drains, test drove found ok after repairs 900237.¦ RECOMMENDATIONS: BOTH FRONT WHEEL LINERS-DAMAGE FROM IMPACT & REQUIRE REPLACEMENT $655.40 + TAX , CONVERTIBLE TOP HAS TEAR FROM IMPACT & WILL REQUIRE REPLACEMENT (NOT REPAIRABLE) $3179.50 + TAX. CLIENT TO SEE CLAIM FROM TRANSPORT COMPANY FOR DAMAGE THAT OCCURRED FROM TRANSPORT DROPOFF ADDITIONAL RECOMMENDATIONS FOR MAINTENACE ARE CUPHOLDER-BROKEN, WIPER BLADES-WORN, WILL NEED FRONT TIRES SOON (4mm REMAINING), RIGHT REAR TIRE HAS BEEN PLUGGED ELSEWHERE AND HAS NAIL. WILL ALSO NEED CONVERTIBLE TOP TENSION STRAPS- WORN FROM NORMAL WEAR/TEAR/AGED ELASTIC. SEE ATTACHED..¦ 79986 PER CUSTOMER REQUEST 900340- replaced gas cap as per customers request.¦ 79986 PER RO 200 900340- performed throttle body service and and intake service after customers approval.¦ 79986 PER SCHEDULED MAINT 110 900340-performed recommended 2 year brake fluid flush as per customer?s request. | Body Repair¦Brake Service¦New Tire(s)¦Wiper Blade Service
65044 | ¦ 79986 PER SCHEDULED MAINT 100 900340- replaced drive belt after customers approval.¦ 79983 REQUIRED fronts 30 rears 37 psi torqued wheels to manufacture specs 900237.¦ 79983 PER SCHEDULED MAINT 650 performed 80k perform lof top all fluids adjusted tire pressure reset service light filled inspection sheet no maint book at time, replaced pollen filter engine air filter spark plugs, cleaned radiators ducts and drains, test drove found ok after repairs 900237.¦ RECOMMENDATIONS: BOTH FRONT WHEEL LINERS-DAMAGE FROM IMPACT & REQUIRE REPLACEMENT $655.40 + TAX , CONVERTIBLE TOP HAS TEAR FROM IMPACT & WILL REQUIRE REPLACEMENT (NOT REPAIRABLE) $3179.50 + TAX. CLIENT TO SEE CLAIM FROM TRANSPORT COMPANY FOR DAMAGE THAT OCCURRED FROM TRANSPORT DROPOFF ADDITIONAL RECOMMENDATIONS FOR MAINTENACE ARE CUPHOLDER-BROKEN, WIPER BLADES-WORN, WILL NEED FRONT TIRES SOON (4mm REMAINING), RIGHT REAR TIRE HAS BEEN PLUGGED ELSEWHERE AND HAS NAIL. WILL ALSO NEED CONVERTIBLE TOP TENSION STRAPS- WORN FROM NORMAL WEAR/TEAR/AGED ELASTIC. SEE ATTACHED..¦ 79986 PER CUSTOMER REQUEST 900340- replaced gas cap as per customers request.¦ 79986 PER RO 200 900340- performed throttle body service and and intake service after customers approval.¦ 79986 PER SCHEDULED MAINT 110 900340-performed recommended 2 year brake fluid flush as per customer?s request. | Body Repair¦Brake Service¦New Tire(s)¦Wiper Blade Service
65044 | ¦ 79986 PER SCHEDULED MAINT 100 900340- replaced drive belt after customers approval.¦ 79983 REQUIRED fronts 30 rears 37 psi torqued wheels to manufacture specs 900237.¦ 79983 PER SCHEDULED MAINT 650 performed 80k perform lof top all fluids adjusted tire pressure reset service light filled inspection sheet no maint book at time, replaced pollen filter engine air filter spark plugs, cleaned radiators ducts and drains, test drove found ok after repairs 900237.¦ RECOMMENDATIONS: BOTH FRONT WHEEL LINERS-DAMAGE FROM IMPACT & REQUIRE REPLACEMENT $655.40 + TAX , CONVERTIBLE TOP HAS TEAR FROM IMPACT & WILL REQUIRE REPLACEMENT (NOT REPAIRABLE) $3179.50 + TAX. CLIENT TO SEE CLAIM FROM TRANSPORT COMPANY FOR DAMAGE THAT OCCURRED FROM TRANSPORT DROPOFF ADDITIONAL RECOMMENDATIONS FOR MAINTENACE ARE CUPHOLDER-BROKEN, WIPER BLADES-WORN, WILL NEED FRONT TIRES SOON (4mm REMAINING), RIGHT REAR TIRE HAS BEEN PLUGGED ELSEWHERE AND HAS NAIL. WILL ALSO NEED CONVERTIBLE TOP TENSION STRAPS- WORN FROM NORMAL WEAR/TEAR/AGED ELASTIC. SEE ATTACHED..¦ 79986 PER CUSTOMER REQUEST 900340- replaced gas cap as per customers request.¦ 79986 PER RO 200 900340- performed throttle body service and and intake service after customers approval.¦ 79986 PER SCHEDULED MAINT 110 900340-performed recommended 2 year brake fluid flush as per customer?s request. | Body Repair¦Brake Service¦New Tire(s)¦Wiper Blade Service
65044 | ¦ 79986 PER SCHEDULED MAINT 100 900340- replaced drive belt after customers approval.¦ 79983 REQUIRED fronts 30 rears 37 psi torqued wheels to manufacture specs 900237.¦ 79983 PER SCHEDULED MAINT 650 performed 80k perform lof top all fluids adjusted tire pressure reset service light filled inspection sheet no maint book at time, replaced pollen filter engine air filter spark plugs, cleaned radiators ducts and drains, test drove found ok after repairs 900237.¦ RECOMMENDATIONS: BOTH FRONT WHEEL LINERS-DAMAGE FROM IMPACT & REQUIRE REPLACEMENT $655.40 + TAX , CONVERTIBLE TOP HAS TEAR FROM IMPACT & WILL REQUIRE REPLACEMENT (NOT REPAIRABLE) $3179.50 + TAX. CLIENT TO SEE CLAIM FROM TRANSPORT COMPANY FOR DAMAGE THAT OCCURRED FROM TRANSPORT DROPOFF ADDITIONAL RECOMMENDATIONS FOR MAINTENACE ARE CUPHOLDER-BROKEN, WIPER BLADES-WORN, WILL NEED FRONT TIRES SOON (4mm REMAINING), RIGHT REAR TIRE HAS BEEN PLUGGED ELSEWHERE AND HAS NAIL. WILL ALSO NEED CONVERTIBLE TOP TENSION STRAPS- WORN FROM NORMAL WEAR/TEAR/AGED ELASTIC. SEE ATTACHED..¦ 79986 PER CUSTOMER REQUEST 900340- replaced gas cap as per customers request.¦ 79986 PER RO 200 900340- performed throttle body service and and intake service after customers approval.¦ 79986 PER SCHEDULED MAINT 110 900340-performed recommended 2 year brake fluid flush as per customer?s request. | Body Repair¦Brake Service¦New Tire(s)¦Wiper Blade Service
65067 | ¦ 63543 TIGHTENED DRIVERS DOOR CHECKSTRAP.¦ 63543 200 REPLACED REAR TIRES.¦ 63543 NO SIGNS OF LEAKAGE ON INSPECTION.¦ 63543 DUE EVERY 2 YEARS 130 COMPLETED BRAKE FLUSH.¦ 63549 350 PERFORMED FOUR WHEEL ALIGNMENT, ADJUST CASTER, CAMBER AND TOE AS NEEDED. VEHICLE IS LOWERED. SET ALL VALUES EVENLY FOR LEFT TO RIGHT SIDES.¦ 63543 DUE FOR 60K 960 COMPLETED 60K SERVICE.¦ 63549 LF FOG LIGHT IS BURNED OUT CUSTOMER DECLINED BULB | Bulb Replacement
65088 | ¦ 42824 PORSCHE MOBILITY VEHICLE RETURNED: 11/8/18 AT 12:45. TOTAL WARRANTY DAYS: __ FOR TOTAL CUSTOMER PAY DAYS: _1_.¦ 42824 CUSTOMER DECLINE BATTERY AT THIS TIME.¦ 42824 100 1.0 HRS PERFORM OIL AND FILTER CHANGE. SET OIL LEVEL AND RESET SERVICE LIGHT. TEST DROVE VEHICLE 2 MILES. VEHICLE WORKS AS DESIGNED AT THIS TIME..¦ 42824 PERFORM A PORSCHE MPI INSPECTION CHECK FLUID LEVELS, CHECK BATTERY, BRAKES MEASURE 5MM AND 5MM FRONT/REAR BRAKE LININGS, TIRE AND NOTE TREAD DEPTH. SERVICE ADVISOR TO REVIEW ALL ITEMS WITH CLIENT. COPY OF THE MULTI-POINT INSPECTION REPORT WILL BE GIVEN TO CLIENT TO REVIEW. ***THANK YOU FOR ALLOWING US TO SERVICE YOUR PORSCHE*** | Battery Service
65135 | ¦ The switch over valve on the back of the intake manifold had an internal malfuction. The switch over valve was removed and replace along with the vacuum lines that connect to it..¦ 45404 MPI performed and completed..¦ Belt, Serpentine - Replace.¦ Alignment, Four Wheel - Check and Adjust.¦ Windshield Wiper Blades - Replace | Belt Service¦Wheel Alignment Service¦Wiper Blade Service
65135 | ¦ The switch over valve on the back of the intake manifold had an internal malfuction. The switch over valve was removed and replace along with the vacuum lines that connect to it..¦ 45404 MPI performed and completed..¦ Belt, Serpentine - Replace.¦ Alignment, Four Wheel - Check and Adjust.¦ Windshield Wiper Blades - Replace | Belt Service¦Wheel Alignment Service¦Wiper Blade Service
65135 | ¦ The switch over valve on the back of the intake manifold had an internal malfuction. The switch over valve was removed and replace along with the vacuum lines that connect to it..¦ 45404 MPI performed and completed..¦ Belt, Serpentine - Replace.¦ Alignment, Four Wheel - Check and Adjust.¦ Windshield Wiper Blades - Replace | Belt Service¦Wheel Alignment Service¦Wiper Blade Service
65147 | ¦ 3 heater valve and engine fans need to be replaced.¦ est in - called and emailed | Engine Service
65153 | ¦ 129713 OWNER ADVISED OF RECOMMENDED REPAIRS. OWNER DECLINED RECOMMENDED REPAIRS. | Declined Repair
65172 | ¦ CLIENT STATES PERFORM PA STATE INSPECTION PERFORMED PA STATE INSPECTION AS REQUESTED STICKER NUMBER AI89639065 11/19.¦ CLIENT STATES PERFORM PA EMISSION INSPECTION PERFORMED PA EMISSION INSPECTION AS REQUESTED STICKER NUMBER IM87070869 11/19.¦ CLIENT STATES INSTALLED WINTER WHEELS FROM STORAGE A4D MOUNTED WINTER TIRES AS REQUESTED CORRECT ALL TIRE PRESSURES AND TEST DROVE VEHICLE TO ENSURE PROPER VEHICLE OPERATION, WINTER TIRES MEASURED AT 8/32 FRONT 6/32 REAR SUMMER TIRES MEASURE AT 6/32 FRONT 7/32 REAR.¦ 26644 CLIENT STATES PERFORM PMI INSPECTION PERFORMED PMI INSPECTION AS REQUESTED FRONT TIRES AT 8/32 REAR TIRES AT 6/32 FRONT BRAKES AT 5MM REAR BRAKES AT 6MM RECOMMENDING MAJOR SERVICE, TRANSMISSION SERVICE, SPARK PLUGS ENGINE AIR FILTER, TIRE SEALANT IN THE SPRING | Major Maintenance Service¦Transmission Service¦Spark Plugs¦Air Filter Service
65172 | ¦ CLIENT STATES PERFORM PA STATE INSPECTION PERFORMED PA STATE INSPECTION AS REQUESTED STICKER NUMBER AI89639065 11/19.¦ CLIENT STATES PERFORM PA EMISSION INSPECTION PERFORMED PA EMISSION INSPECTION AS REQUESTED STICKER NUMBER IM87070869 11/19.¦ CLIENT STATES INSTALLED WINTER WHEELS FROM STORAGE A4D MOUNTED WINTER TIRES AS REQUESTED CORRECT ALL TIRE PRESSURES AND TEST DROVE VEHICLE TO ENSURE PROPER VEHICLE OPERATION, WINTER TIRES MEASURED AT 8/32 FRONT 6/32 REAR SUMMER TIRES MEASURE AT 6/32 FRONT 7/32 REAR.¦ 26644 CLIENT STATES PERFORM PMI INSPECTION PERFORMED PMI INSPECTION AS REQUESTED FRONT TIRES AT 8/32 REAR TIRES AT 6/32 FRONT BRAKES AT 5MM REAR BRAKES AT 6MM RECOMMENDING MAJOR SERVICE, TRANSMISSION SERVICE, SPARK PLUGS ENGINE AIR FILTER, TIRE SEALANT IN THE SPRING | Major Maintenance Service¦Transmission Service¦Spark Plugs¦Air Filter Service
65172 | ¦ CLIENT STATES PERFORM PA STATE INSPECTION PERFORMED PA STATE INSPECTION AS REQUESTED STICKER NUMBER AI89639065 11/19.¦ CLIENT STATES PERFORM PA EMISSION INSPECTION PERFORMED PA EMISSION INSPECTION AS REQUESTED STICKER NUMBER IM87070869 11/19.¦ CLIENT STATES INSTALLED WINTER WHEELS FROM STORAGE A4D MOUNTED WINTER TIRES AS REQUESTED CORRECT ALL TIRE PRESSURES AND TEST DROVE VEHICLE TO ENSURE PROPER VEHICLE OPERATION, WINTER TIRES MEASURED AT 8/32 FRONT 6/32 REAR SUMMER TIRES MEASURE AT 6/32 FRONT 7/32 REAR.¦ 26644 CLIENT STATES PERFORM PMI INSPECTION PERFORMED PMI INSPECTION AS REQUESTED FRONT TIRES AT 8/32 REAR TIRES AT 6/32 FRONT BRAKES AT 5MM REAR BRAKES AT 6MM RECOMMENDING MAJOR SERVICE, TRANSMISSION SERVICE, SPARK PLUGS ENGINE AIR FILTER, TIRE SEALANT IN THE SPRING | Major Maintenance Service¦Transmission Service¦Spark Plugs¦Air Filter Service
65172 | ¦ CLIENT STATES PERFORM PA STATE INSPECTION PERFORMED PA STATE INSPECTION AS REQUESTED STICKER NUMBER AI89639065 11/19.¦ CLIENT STATES PERFORM PA EMISSION INSPECTION PERFORMED PA EMISSION INSPECTION AS REQUESTED STICKER NUMBER IM87070869 11/19.¦ CLIENT STATES INSTALLED WINTER WHEELS FROM STORAGE A4D MOUNTED WINTER TIRES AS REQUESTED CORRECT ALL TIRE PRESSURES AND TEST DROVE VEHICLE TO ENSURE PROPER VEHICLE OPERATION, WINTER TIRES MEASURED AT 8/32 FRONT 6/32 REAR SUMMER TIRES MEASURE AT 6/32 FRONT 7/32 REAR.¦ 26644 CLIENT STATES PERFORM PMI INSPECTION PERFORMED PMI INSPECTION AS REQUESTED FRONT TIRES AT 8/32 REAR TIRES AT 6/32 FRONT BRAKES AT 5MM REAR BRAKES AT 6MM RECOMMENDING MAJOR SERVICE, TRANSMISSION SERVICE, SPARK PLUGS ENGINE AIR FILTER, TIRE SEALANT IN THE SPRING | Major Maintenance Service¦Transmission Service¦Spark Plugs¦Air Filter Service
65173 | ¦ 30168 PERFORMED INSPECTION. NOTE: FRONT AND REAR TIRES WORN. RECOMMEND M&B 4 TIRES, 4 WHEEL ALIGNMENT..¦ 30168 PERFORMED YEARLY OIL SERVICE. | New Tire(s)¦Wheel Alignment Service
65173 | ¦ 30168 PERFORMED INSPECTION. NOTE: FRONT AND REAR TIRES WORN. RECOMMEND M&B 4 TIRES, 4 WHEEL ALIGNMENT..¦ 30168 PERFORMED YEARLY OIL SERVICE. | New Tire(s)¦Wheel Alignment Service
65199 | ¦ 23925 PERFORMED PRE PURCHASE INSPECTION LEFT SIDE PARKING SENSORS ARE INOP. TRANSMISSION SHIFTS HARD. MULTIPLE TRANSMISSION FAULTS. DAMAGE ON ALL 4 WHEELS. AFTERMARKET WING. BRAKES BETWEEN 4-5MM.¦ 23925 PERFORMED ALIGNMENT CHECK VEHICLE NEEDS ALIGNMENT.¦ 23925 performed multi point | Wheel Alignment Service
65200 | ¦ 60925 FOUND NAIL IN LEFT FRONT TIRE REPLACED TIRE OK AT THIS TIME..¦ 60925 DRAINED AND REFILLED ENGINE OIL WITH MOBIL 1 0W-40 FULL SYNTHETIC OIL AND REPLACED FILTER. FRONT BRAKE PADS HAVE 4MM REMAINING. REAR BRAKE PADS HAVE 4MM REMAINING. LEFT FRONT TIRE HAS 3.5MM OF THREAD REMAINING. RIGHT FRONT TIRE HAS 6.4MM OF TREAD REMAINING. LEFT REAR TIRE HAS 6MM OF TREAD REMAINING. RIGHT REAR TIRE HAS 5.4MM OF TREAD REMAINING. RECOMMENDED LEFT FRONT TIRE CUSTOMER DECLINED AT THIS TIME. ADJUSTED FLUID LEVELS. RESET SERVICE INDICATOR. ROAD TEST OK. BATTERY DISCHARGE WARNING IN CLUSTER BATTERY GOING BAD DECLINED AT THIS TIME. FRONT AND REAR BRAKE PADS AND ROTORS BELOW MINIMUM CUSTOMER DECLINED AT THIS TIME. | New Tire(s)¦Battery Service¦Brake Service
65200 | ¦ 60925 FOUND NAIL IN LEFT FRONT TIRE REPLACED TIRE OK AT THIS TIME..¦ 60925 DRAINED AND REFILLED ENGINE OIL WITH MOBIL 1 0W-40 FULL SYNTHETIC OIL AND REPLACED FILTER. FRONT BRAKE PADS HAVE 4MM REMAINING. REAR BRAKE PADS HAVE 4MM REMAINING. LEFT FRONT TIRE HAS 3.5MM OF THREAD REMAINING. RIGHT FRONT TIRE HAS 6.4MM OF TREAD REMAINING. LEFT REAR TIRE HAS 6MM OF TREAD REMAINING. RIGHT REAR TIRE HAS 5.4MM OF TREAD REMAINING. RECOMMENDED LEFT FRONT TIRE CUSTOMER DECLINED AT THIS TIME. ADJUSTED FLUID LEVELS. RESET SERVICE INDICATOR. ROAD TEST OK. BATTERY DISCHARGE WARNING IN CLUSTER BATTERY GOING BAD DECLINED AT THIS TIME. FRONT AND REAR BRAKE PADS AND ROTORS BELOW MINIMUM CUSTOMER DECLINED AT THIS TIME. | New Tire(s)¦Battery Service¦Brake Service
65200 | ¦ 60925 FOUND NAIL IN LEFT FRONT TIRE REPLACED TIRE OK AT THIS TIME..¦ 60925 DRAINED AND REFILLED ENGINE OIL WITH MOBIL 1 0W-40 FULL SYNTHETIC OIL AND REPLACED FILTER. FRONT BRAKE PADS HAVE 4MM REMAINING. REAR BRAKE PADS HAVE 4MM REMAINING. LEFT FRONT TIRE HAS 3.5MM OF THREAD REMAINING. RIGHT FRONT TIRE HAS 6.4MM OF TREAD REMAINING. LEFT REAR TIRE HAS 6MM OF TREAD REMAINING. RIGHT REAR TIRE HAS 5.4MM OF TREAD REMAINING. RECOMMENDED LEFT FRONT TIRE CUSTOMER DECLINED AT THIS TIME. ADJUSTED FLUID LEVELS. RESET SERVICE INDICATOR. ROAD TEST OK. BATTERY DISCHARGE WARNING IN CLUSTER BATTERY GOING BAD DECLINED AT THIS TIME. FRONT AND REAR BRAKE PADS AND ROTORS BELOW MINIMUM CUSTOMER DECLINED AT THIS TIME. | New Tire(s)¦Battery Service¦Brake Service
65236 | ¦ 25283 FRONT TIRES AT 36PSI / REAR TIRES AT 39PSI..¦ 25283 Replced rear tires with Continental Conti Sport Contaact 295/35 R21 107Y DOT#: HW7DD8JK1718.¦ 25283 PERFORM SYNTHETIC OIL AND FILTER CHANGE. CHECK AND CORRECT ALL FLUID LEVELS. INSPECT FRAME AND CHASSIS. FOUND FRAME AND CHASSIS ARE OK. INSPECT SUSPENSION. FOUND SUSPENSION IS OK. CHECK ALL LIGHTING. FOUND INTERIOR AND EXTERIOR LIGHTS ARE OK. INSPECT ENGINE COMPONENTS. ENGINE COMPONENTS APPEAR OK. INSPECT TIRES. REPLACED SPARK PLUGS. RESET SERVICE INDICATOR. CHECK AND CORRECT OIL LEVEL. ROAD TEST TO VERIFY REPAIRS..¦ 25283 Performed inspection as per attached sheet. Recommended front and rear pads. Found @ 4mm and sensor touching rotor..¦ CUSTOMER REQUESTED A LOANER CREATED 2018-11-10 05:00:00PM TAKEN BY KERRI HARDY | Brake Service
65246 | ¦ 35102 Recommended Repairs 0 Quoted set of tires due to tread wear and front brakes, customer declined services at this time.¦ 35102 Middle eexhaust separation bracket cracked causing rattle 75 Removed broken bracket from middle exhaust to stop the rattle. The next step will be to replace the exhaust down pipes if exhaust rattle returns..¦ Tires and Wheels - Balance.¦ Brake Pads and Rotors, Front - Replace.¦ 35102 Rear brakes had reached the wear limit 200 Replaced rear brake pads and rotors due to wear. Installed new rotors pads and hardware, Torqued all bolts to Porsche specifications and test drove to verify proper operation.¦ Miscellaneous Exhaust - Repair | New Tire(s)¦Brake Service
65246 | ¦ 35102 Recommended Repairs 0 Quoted set of tires due to tread wear and front brakes, customer declined services at this time.¦ 35102 Middle eexhaust separation bracket cracked causing rattle 75 Removed broken bracket from middle exhaust to stop the rattle. The next step will be to replace the exhaust down pipes if exhaust rattle returns..¦ Tires and Wheels - Balance.¦ Brake Pads and Rotors, Front - Replace.¦ 35102 Rear brakes had reached the wear limit 200 Replaced rear brake pads and rotors due to wear. Installed new rotors pads and hardware, Torqued all bolts to Porsche specifications and test drove to verify proper operation.¦ Miscellaneous Exhaust - Repair | New Tire(s)¦Brake Service
65247 | ¦ 88560 MPI completed, found vehicle due for major service, found engine oil leak, found coils cracked found rear brake pad life at 4mm-3mm. Customer declined repairs at this time..¦ 88560 400 Customers concern of vehicle smoking verified. Found Air Oil separator bad, replaced air-oil separator. Oil leaks may be caused by separator failing. Vehicle no longer smokes out of tail pipe. Customers concern resolved. | Major Maintenance Service¦Oil/Fluid Leak Repair¦Brake Service
65247 | ¦ 88560 MPI completed, found vehicle due for major service, found engine oil leak, found coils cracked found rear brake pad life at 4mm-3mm. Customer declined repairs at this time..¦ 88560 400 Customers concern of vehicle smoking verified. Found Air Oil separator bad, replaced air-oil separator. Oil leaks may be caused by separator failing. Vehicle no longer smokes out of tail pipe. Customers concern resolved. | Major Maintenance Service¦Oil/Fluid Leak Repair¦Brake Service
65247 | ¦ 88560 MPI completed, found vehicle due for major service, found engine oil leak, found coils cracked found rear brake pad life at 4mm-3mm. Customer declined repairs at this time..¦ 88560 400 Customers concern of vehicle smoking verified. Found Air Oil separator bad, replaced air-oil separator. Oil leaks may be caused by separator failing. Vehicle no longer smokes out of tail pipe. Customers concern resolved. | Major Maintenance Service¦Oil/Fluid Leak Repair¦Brake Service
65254 | ¦ CUSTOMER DECLINED REPAIRS OTHER THAN RECALLS, C AR IS NOT RUNNING PROPERLY, RECOMMEND NOT TO DR IVE CAR, OWNER ADVISED.¦ WINDSHIELD WIPERS ARE MISALIGNED, HITTING A-PILLAR WHEN IN USE. RECOMMEND ADJUST WIPER BLADES.¦ TAPPING NOISE HEARD ON COLD START UP. RECOMMEND DIAGNOSIS FOR NOISE.¦ 170920 **n/c** #150 campaign is not feasible. work was performed on campaign we45.¦ 170920 **WP** #150 TU .13 PERFORMED CAMPAIGN WF27 ON PCM DC WF270660001.¦ FRONT LOWER CONTROL ARM BUSHINGS CRACKED LEFT AND RIGHT SIDE, NOISY. RECOMMEND REPLACEMENT OF CONTROL ARMS.¦ 170920 performed vci. client declined any additional repairs at this time. many bolts and fasteners were missing / broken when vehicle arrived. client was provided with list of repairs recommended.¦ 170920 pcm did not throw any faults after performing update wf27.¦ 170920 client has declined replacement of horn at this time.¦ 170920 **wp** #150 5.24tu performed campaign ah08 dc ah080990002 scope 10.¦ REPLACE UPPER CONTROL ARMS BOTH SIDES, BUSHING ARE WORN/LOOSE.¦ 170920 **n/c** #150 client declined repair of parking brake at this time.¦ RECOMMEND ADJUSTMENT TO REAR PARKING BRAKE SYSTEM INCL CALIBRATION.¦ 170920 **n/c** #150 tank vent valve is faulty causing fuel vapor to run into engine during filling. client declined replacement at this time.¦ MAIN UNDER BODY PANEL BROKEN AND SOAKED WITH OIL. RECOMMEND REPLACEMENT OF PANEL.¦ REAR BRAKES WORN TO SENSORS, ROTORS OK AT THIS TIME. RECOMMEND REAR BRAKE SERVICE.¦ 170920 **wp** #150 0.50tu dc wb280660001 performed service action wb28.¦ PERFORM COMPLETE FOUR WHEEL ALIGNMENT - INCLUDES ADJUSTING CAMBER, TOE AND CASTER WHEN POSSIBLE WITHIN MANUFACTURER'S FACTORY SPECIFICATIONS..¦ 170920 **WP** #150 0.30TU PERFORMED SERVICE ACTION WB40 DC WB400660001.¦ ENGINE LEAKING OIL. RECOMMEND CLEAN ENGINE AREA AND PERFORM OIL LEAK DIAGNOSIS.¦ 170920 **WP** #150 PERFORMED SERVICE ACTION WE45 SCOPE 1 DC WE450660001 0.57TU.¦ 170920 **WP** #150 0.30TU DC WC340660001 PERFORMED SERVICE ACTION WC34.¦ TANK VENT VALVE FAULT CAUSING CHECK ENGINE LIGHT. RECOMMEND REPLACEMENT OF VENT VALVE | Wiper Blade Service¦Steering Service¦Engine Service¦Body Repair¦Brake Service
65254 | ¦ CUSTOMER DECLINED REPAIRS OTHER THAN RECALLS, C AR IS NOT RUNNING PROPERLY, RECOMMEND NOT TO DR IVE CAR, OWNER ADVISED.¦ WINDSHIELD WIPERS ARE MISALIGNED, HITTING A-PILLAR WHEN IN USE. RECOMMEND ADJUST WIPER BLADES.¦ TAPPING NOISE HEARD ON COLD START UP. RECOMMEND DIAGNOSIS FOR NOISE.¦ 170920 **n/c** #150 campaign is not feasible. work was performed on campaign we45.¦ 170920 **WP** #150 TU .13 PERFORMED CAMPAIGN WF27 ON PCM DC WF270660001.¦ FRONT LOWER CONTROL ARM BUSHINGS CRACKED LEFT AND RIGHT SIDE, NOISY. RECOMMEND REPLACEMENT OF CONTROL ARMS.¦ 170920 performed vci. client declined any additional repairs at this time. many bolts and fasteners were missing / broken when vehicle arrived. client was provided with list of repairs recommended.¦ 170920 pcm did not throw any faults after performing update wf27.¦ 170920 client has declined replacement of horn at this time.¦ 170920 **wp** #150 5.24tu performed campaign ah08 dc ah080990002 scope 10.¦ REPLACE UPPER CONTROL ARMS BOTH SIDES, BUSHING ARE WORN/LOOSE.¦ 170920 **n/c** #150 client declined repair of parking brake at this time.¦ RECOMMEND ADJUSTMENT TO REAR PARKING BRAKE SYSTEM INCL CALIBRATION.¦ 170920 **n/c** #150 tank vent valve is faulty causing fuel vapor to run into engine during filling. client declined replacement at this time.¦ MAIN UNDER BODY PANEL BROKEN AND SOAKED WITH OIL. RECOMMEND REPLACEMENT OF PANEL.¦ REAR BRAKES WORN TO SENSORS, ROTORS OK AT THIS TIME. RECOMMEND REAR BRAKE SERVICE.¦ 170920 **wp** #150 0.50tu dc wb280660001 performed service action wb28.¦ PERFORM COMPLETE FOUR WHEEL ALIGNMENT - INCLUDES ADJUSTING CAMBER, TOE AND CASTER WHEN POSSIBLE WITHIN MANUFACTURER'S FACTORY SPECIFICATIONS..¦ 170920 **WP** #150 0.30TU PERFORMED SERVICE ACTION WB40 DC WB400660001.¦ ENGINE LEAKING OIL. RECOMMEND CLEAN ENGINE AREA AND PERFORM OIL LEAK DIAGNOSIS.¦ 170920 **WP** #150 PERFORMED SERVICE ACTION WE45 SCOPE 1 DC WE450660001 0.57TU.¦ 170920 **WP** #150 0.30TU DC WC340660001 PERFORMED SERVICE ACTION WC34.¦ TANK VENT VALVE FAULT CAUSING CHECK ENGINE LIGHT. RECOMMEND REPLACEMENT OF VENT VALVE | Wiper Blade Service¦Steering Service¦Engine Service¦Body Repair¦Brake Service
65254 | ¦ CUSTOMER DECLINED REPAIRS OTHER THAN RECALLS, C AR IS NOT RUNNING PROPERLY, RECOMMEND NOT TO DR IVE CAR, OWNER ADVISED.¦ WINDSHIELD WIPERS ARE MISALIGNED, HITTING A-PILLAR WHEN IN USE. RECOMMEND ADJUST WIPER BLADES.¦ TAPPING NOISE HEARD ON COLD START UP. RECOMMEND DIAGNOSIS FOR NOISE.¦ 170920 **n/c** #150 campaign is not feasible. work was performed on campaign we45.¦ 170920 **WP** #150 TU .13 PERFORMED CAMPAIGN WF27 ON PCM DC WF270660001.¦ FRONT LOWER CONTROL ARM BUSHINGS CRACKED LEFT AND RIGHT SIDE, NOISY. RECOMMEND REPLACEMENT OF CONTROL ARMS.¦ 170920 performed vci. client declined any additional repairs at this time. many bolts and fasteners were missing / broken when vehicle arrived. client was provided with list of repairs recommended.¦ 170920 pcm did not throw any faults after performing update wf27.¦ 170920 client has declined replacement of horn at this time.¦ 170920 **wp** #150 5.24tu performed campaign ah08 dc ah080990002 scope 10.¦ REPLACE UPPER CONTROL ARMS BOTH SIDES, BUSHING ARE WORN/LOOSE.¦ 170920 **n/c** #150 client declined repair of parking brake at this time.¦ RECOMMEND ADJUSTMENT TO REAR PARKING BRAKE SYSTEM INCL CALIBRATION.¦ 170920 **n/c** #150 tank vent valve is faulty causing fuel vapor to run into engine during filling. client declined replacement at this time.¦ MAIN UNDER BODY PANEL BROKEN AND SOAKED WITH OIL. RECOMMEND REPLACEMENT OF PANEL.¦ REAR BRAKES WORN TO SENSORS, ROTORS OK AT THIS TIME. RECOMMEND REAR BRAKE SERVICE.¦ 170920 **wp** #150 0.50tu dc wb280660001 performed service action wb28.¦ PERFORM COMPLETE FOUR WHEEL ALIGNMENT - INCLUDES ADJUSTING CAMBER, TOE AND CASTER WHEN POSSIBLE WITHIN MANUFACTURER'S FACTORY SPECIFICATIONS..¦ 170920 **WP** #150 0.30TU PERFORMED SERVICE ACTION WB40 DC WB400660001.¦ ENGINE LEAKING OIL. RECOMMEND CLEAN ENGINE AREA AND PERFORM OIL LEAK DIAGNOSIS.¦ 170920 **WP** #150 PERFORMED SERVICE ACTION WE45 SCOPE 1 DC WE450660001 0.57TU.¦ 170920 **WP** #150 0.30TU DC WC340660001 PERFORMED SERVICE ACTION WC34.¦ TANK VENT VALVE FAULT CAUSING CHECK ENGINE LIGHT. RECOMMEND REPLACEMENT OF VENT VALVE | Wiper Blade Service¦Steering Service¦Engine Service¦Body Repair¦Brake Service
65254 | ¦ CUSTOMER DECLINED REPAIRS OTHER THAN RECALLS, C AR IS NOT RUNNING PROPERLY, RECOMMEND NOT TO DR IVE CAR, OWNER ADVISED.¦ WINDSHIELD WIPERS ARE MISALIGNED, HITTING A-PILLAR WHEN IN USE. RECOMMEND ADJUST WIPER BLADES.¦ TAPPING NOISE HEARD ON COLD START UP. RECOMMEND DIAGNOSIS FOR NOISE.¦ 170920 **n/c** #150 campaign is not feasible. work was performed on campaign we45.¦ 170920 **WP** #150 TU .13 PERFORMED CAMPAIGN WF27 ON PCM DC WF270660001.¦ FRONT LOWER CONTROL ARM BUSHINGS CRACKED LEFT AND RIGHT SIDE, NOISY. RECOMMEND REPLACEMENT OF CONTROL ARMS.¦ 170920 performed vci. client declined any additional repairs at this time. many bolts and fasteners were missing / broken when vehicle arrived. client was provided with list of repairs recommended.¦ 170920 pcm did not throw any faults after performing update wf27.¦ 170920 client has declined replacement of horn at this time.¦ 170920 **wp** #150 5.24tu performed campaign ah08 dc ah080990002 scope 10.¦ REPLACE UPPER CONTROL ARMS BOTH SIDES, BUSHING ARE WORN/LOOSE.¦ 170920 **n/c** #150 client declined repair of parking brake at this time.¦ RECOMMEND ADJUSTMENT TO REAR PARKING BRAKE SYSTEM INCL CALIBRATION.¦ 170920 **n/c** #150 tank vent valve is faulty causing fuel vapor to run into engine during filling. client declined replacement at this time.¦ MAIN UNDER BODY PANEL BROKEN AND SOAKED WITH OIL. RECOMMEND REPLACEMENT OF PANEL.¦ REAR BRAKES WORN TO SENSORS, ROTORS OK AT THIS TIME. RECOMMEND REAR BRAKE SERVICE.¦ 170920 **wp** #150 0.50tu dc wb280660001 performed service action wb28.¦ PERFORM COMPLETE FOUR WHEEL ALIGNMENT - INCLUDES ADJUSTING CAMBER, TOE AND CASTER WHEN POSSIBLE WITHIN MANUFACTURER'S FACTORY SPECIFICATIONS..¦ 170920 **WP** #150 0.30TU PERFORMED SERVICE ACTION WB40 DC WB400660001.¦ ENGINE LEAKING OIL. RECOMMEND CLEAN ENGINE AREA AND PERFORM OIL LEAK DIAGNOSIS.¦ 170920 **WP** #150 PERFORMED SERVICE ACTION WE45 SCOPE 1 DC WE450660001 0.57TU.¦ 170920 **WP** #150 0.30TU DC WC340660001 PERFORMED SERVICE ACTION WC34.¦ TANK VENT VALVE FAULT CAUSING CHECK ENGINE LIGHT. RECOMMEND REPLACEMENT OF VENT VALVE | Wiper Blade Service¦Steering Service¦Engine Service¦Body Repair¦Brake Service
65254 | ¦ CUSTOMER DECLINED REPAIRS OTHER THAN RECALLS, C AR IS NOT RUNNING PROPERLY, RECOMMEND NOT TO DR IVE CAR, OWNER ADVISED.¦ WINDSHIELD WIPERS ARE MISALIGNED, HITTING A-PILLAR WHEN IN USE. RECOMMEND ADJUST WIPER BLADES.¦ TAPPING NOISE HEARD ON COLD START UP. RECOMMEND DIAGNOSIS FOR NOISE.¦ 170920 **n/c** #150 campaign is not feasible. work was performed on campaign we45.¦ 170920 **WP** #150 TU .13 PERFORMED CAMPAIGN WF27 ON PCM DC WF270660001.¦ FRONT LOWER CONTROL ARM BUSHINGS CRACKED LEFT AND RIGHT SIDE, NOISY. RECOMMEND REPLACEMENT OF CONTROL ARMS.¦ 170920 performed vci. client declined any additional repairs at this time. many bolts and fasteners were missing / broken when vehicle arrived. client was provided with list of repairs recommended.¦ 170920 pcm did not throw any faults after performing update wf27.¦ 170920 client has declined replacement of horn at this time.¦ 170920 **wp** #150 5.24tu performed campaign ah08 dc ah080990002 scope 10.¦ REPLACE UPPER CONTROL ARMS BOTH SIDES, BUSHING ARE WORN/LOOSE.¦ 170920 **n/c** #150 client declined repair of parking brake at this time.¦ RECOMMEND ADJUSTMENT TO REAR PARKING BRAKE SYSTEM INCL CALIBRATION.¦ 170920 **n/c** #150 tank vent valve is faulty causing fuel vapor to run into engine during filling. client declined replacement at this time.¦ MAIN UNDER BODY PANEL BROKEN AND SOAKED WITH OIL. RECOMMEND REPLACEMENT OF PANEL.¦ REAR BRAKES WORN TO SENSORS, ROTORS OK AT THIS TIME. RECOMMEND REAR BRAKE SERVICE.¦ 170920 **wp** #150 0.50tu dc wb280660001 performed service action wb28.¦ PERFORM COMPLETE FOUR WHEEL ALIGNMENT - INCLUDES ADJUSTING CAMBER, TOE AND CASTER WHEN POSSIBLE WITHIN MANUFACTURER'S FACTORY SPECIFICATIONS..¦ 170920 **WP** #150 0.30TU PERFORMED SERVICE ACTION WB40 DC WB400660001.¦ ENGINE LEAKING OIL. RECOMMEND CLEAN ENGINE AREA AND PERFORM OIL LEAK DIAGNOSIS.¦ 170920 **WP** #150 PERFORMED SERVICE ACTION WE45 SCOPE 1 DC WE450660001 0.57TU.¦ 170920 **WP** #150 0.30TU DC WC340660001 PERFORMED SERVICE ACTION WC34.¦ TANK VENT VALVE FAULT CAUSING CHECK ENGINE LIGHT. RECOMMEND REPLACEMENT OF VENT VALVE | Wiper Blade Service¦Steering Service¦Engine Service¦Body Repair¦Brake Service
65286 | ¦ 65142 500 Test drove car and when pulling in a fuel smell was detected, raised and inspected vehicle and found the bottom of the fuel tank wet, drained and lowered the fuel tank and found a crack in the plastic around the base of an inlet pipe to the fuel tank, sent tank to get epoxy bonded to seal the crack and re-installed the fuel tank, replacing the old hose clamps for new ones, filled and test drove and the leak has gone away..¦ NOTE: STILL RECOMMEND REPLACING FUEL TANK DUE T O CRACK. THIS REPAIR SHOULD BE CONSIDERED TEMPO RARY AND MONITORED | Fuel System Service
65330 | ¦ N/C CUSTOMER DECLINED MAJOR SERVICE AND BRAKE FLUID FLUSH. SEE RYAN.¦ N/C CUSTOMER DECLINED REPLACEMENT OF DRIVE BELT.¦ 0.5hrs PERFORMED STATE INSPECTION.¦ PORSCHE RECOMMENDS REPLACING DRIVE BELT AT 60K MILES.¦ 1.0HRS PERFORMED BASIC PACKAGE OIL SERVICE. | Belt Service¦Brake Service¦Major Maintenance Service
65330 | ¦ N/C CUSTOMER DECLINED MAJOR SERVICE AND BRAKE FLUID FLUSH. SEE RYAN.¦ N/C CUSTOMER DECLINED REPLACEMENT OF DRIVE BELT.¦ 0.5hrs PERFORMED STATE INSPECTION.¦ PORSCHE RECOMMENDS REPLACING DRIVE BELT AT 60K MILES.¦ 1.0HRS PERFORMED BASIC PACKAGE OIL SERVICE. | Belt Service¦Brake Service¦Major Maintenance Service
65330 | ¦ N/C CUSTOMER DECLINED MAJOR SERVICE AND BRAKE FLUID FLUSH. SEE RYAN.¦ N/C CUSTOMER DECLINED REPLACEMENT OF DRIVE BELT.¦ 0.5hrs PERFORMED STATE INSPECTION.¦ PORSCHE RECOMMENDS REPLACING DRIVE BELT AT 60K MILES.¦ 1.0HRS PERFORMED BASIC PACKAGE OIL SERVICE. | Belt Service¦Brake Service¦Major Maintenance Service
65411 | ¦ 122178 The left headlight bulb is worn causing it to flicker. Would need to replace the bulb..¦ 122178 Test drove the vehicle. No abnormal operation noticed. Fluid is leaking through the transmission wire harness and may be intermittenly interfering with the operation..¦ 122178 100 Completed brake fluid flush..¦ 122178 Confirmed the concern. The starter is hanging up after starting the engine. Would need to replace the starter..¦ WEB CREATED 2018-11-14 07:14:01AM TAKEN BY OW NER STATES GOING TO DROP IT OFF TODAY 14NOV18, WARRANTY EXPIRES ON THE 23RD. HOPE YOU CAN GET TO IT BEFORE THE 23RD. ONE THING I FORGOT TO ME NTION WAS IS SOUNDS LIKE IT HAS A MISFIRE ONCE IN A WHILE, COULD BE AN IGNITION COIL..THANKS.¦ 122178 50 Cleared the cowl drains on debris. | Bulb Replacement
65417 | ¦ VEHICLE DUE FOR INSPECTION PERFORMED INSPECTION.¦ Alignment, Four Wheel - Check and Adjust.¦ Mount and Balance 2 tires.¦ Brake Pads and Rotors, Front - Replace.¦ VEHICLE DUE FOR 4 TIRES CUSTOMER DECLINED REPAIRS AT THIS TIME | New Tire(s)
65442 | ¦ LABOR 1.0 CHECK OUT CUSTOMER DECLINED REPAIRS..¦ BATTERY IS DEAD.¦ 10/29 - VEHICLE DONE AND HERE. CALLED CLIENT, I NFORMED THEM OF STORAGE FEES OF $50/DAY ON 11/1 /18.¦ AH10 PERFORMED CAMPAIGN AH10.¦ TIRES ARE BALD. | Battery Service¦New Tire(s)
65442 | ¦ LABOR 1.0 CHECK OUT CUSTOMER DECLINED REPAIRS..¦ BATTERY IS DEAD.¦ 10/29 - VEHICLE DONE AND HERE. CALLED CLIENT, I NFORMED THEM OF STORAGE FEES OF $50/DAY ON 11/1 /18.¦ AH10 PERFORMED CAMPAIGN AH10.¦ TIRES ARE BALD. | Battery Service¦New Tire(s)
65444 | ¦ Brake Pads and Rotors, Front - Replace.¦ CAMPAIGN COULD NOT BE PERFORMED AT THIS TIME. | Brake Service
65482 | ¦ CLIENT STATES PERFORM SUMMER TO WINTER WHEEL/TIRE SWAP PERFORMED SUMMER TO WINTER WHEEL/TIRE SWAP AS REQUESTED, FOLLOWING INSTALLED CORRECTED ALL TIRES PRESSURES AND TEST DROVE VEHICLE TO ENSURE PROPER VEHICLE OPERATION, VEHICLE OPERATING AS DESIGNED FOLLOWING REPAIR SUMMER TIRES MEASURED AT 5/32 FRONT LEFT 8/32 RIGHT FRONT 4/32 LEFT REAR 3/32 RIGHT REAR WINTER TIRES AT 6/32 FRONT 6/32 LEFT REAR 5/32 RIGHT REAR RECOMMENDING THREE SUMMER TIRES NEXT SEASON.¦ CLIENT STATES PERFORM PMI INSPECTION PERFORMED PMI INSPECTION AS REQUESTED ALL BRAKES AT 7MM FRONT TIRES AT 6/32 LEFT REAR 6/32 RIGHT REAR 5/32 SUMMER TIRES MEASURED AT 5/32 FRONT LEFT 8/32 FRONT RIGHT 4/32 LEFT REAR 3/32 RIGHT REAR RECOMMENDING MAJOR SERVICE ALONG WITH SPARK PLUGS | Major Maintenance Service¦Spark Plugs
65482 | ¦ CLIENT STATES PERFORM SUMMER TO WINTER WHEEL/TIRE SWAP PERFORMED SUMMER TO WINTER WHEEL/TIRE SWAP AS REQUESTED, FOLLOWING INSTALLED CORRECTED ALL TIRES PRESSURES AND TEST DROVE VEHICLE TO ENSURE PROPER VEHICLE OPERATION, VEHICLE OPERATING AS DESIGNED FOLLOWING REPAIR SUMMER TIRES MEASURED AT 5/32 FRONT LEFT 8/32 RIGHT FRONT 4/32 LEFT REAR 3/32 RIGHT REAR WINTER TIRES AT 6/32 FRONT 6/32 LEFT REAR 5/32 RIGHT REAR RECOMMENDING THREE SUMMER TIRES NEXT SEASON.¦ CLIENT STATES PERFORM PMI INSPECTION PERFORMED PMI INSPECTION AS REQUESTED ALL BRAKES AT 7MM FRONT TIRES AT 6/32 LEFT REAR 6/32 RIGHT REAR 5/32 SUMMER TIRES MEASURED AT 5/32 FRONT LEFT 8/32 FRONT RIGHT 4/32 LEFT REAR 3/32 RIGHT REAR RECOMMENDING MAJOR SERVICE ALONG WITH SPARK PLUGS | Major Maintenance Service¦Spark Plugs
65486 | ¦ 58395 -REPLACED RIGHT FRONT OUTER CV-BOOT -CLEANED OFF GREASE RESIDUE ON THE SUSPENSION AND BRAKE CALIPER.¦ 58395 -VERIFIED THAT THE CHECK ENGINE LIGHT IS ON -SCANNED FOR DME FAULT -FOUND 3 FAULT CODES - P2101, P2126, P2138 - THROTTLE VALVE ADJUSTER SIGNAL IMPLAUSIBLE -CHECKED THROTTLE VALVE CONNECTOR AND WIRING AND FOUND RODENT DAMAGE ON THE WIRING HARNESS NEXT TO THE THROTTLE VALVE -FOUND CHEW MARKS ON OTHER PARTS OF THE WIRING HARNESS AND VACUUM LINES IN THE ENGINE BAY -NEED TO REPAIR THE WIRING HARNESS TO FIX THE CHECK ENGINE LIGHT.¦ 58395 PERFORMED MULTIPOINT INSPECTION FRONT BRAKES 5mm REAR BRAKES 9mm FRONT TIRES L 1/32 R 0/32 INCH REAR TIRES L 6/32 R 4/32 INCH FRONT TIRES 37PSI REAR TIRES 40PSI -RIGHT FRONT OUTER CV-BOOT IS TORN -LEFT REAR SHOCK ABSORBER IS SEEPING -RECOMMEND NEW FRONT TIRES -RECOMMEND AN ALIGNMENT DUE TO TOO MUCH WEAR ON THE FRONT TIRES INNER SHOULDERS *FIXED RODENT DAMAGED WIRING HARNESS *REPLACED RIGHT FRONT OUTER CV-BOOT *STEERING WHEEL SHIMMY WHEN APPLYING THE BRAKES.¦ 58400 -REPAIRED THROTTLE VALVE WIRING FROM RODENT DAMAGE -PERFORMED THROTTLE VALVE ADAPTION - SUCCESSFUL -RESCANNED FOR FAULT - NO MORE DME FAULT -TEST DRIVE - NO MORE CHECK ENGINE LIGHT *STEERING WHEEL SHIMMY WHEN APPLYING THE BRAKES - ROTORS ARE WARPED | New Tire(s)¦Wheel Alignment Service
65486 | ¦ 58395 -REPLACED RIGHT FRONT OUTER CV-BOOT -CLEANED OFF GREASE RESIDUE ON THE SUSPENSION AND BRAKE CALIPER.¦ 58395 -VERIFIED THAT THE CHECK ENGINE LIGHT IS ON -SCANNED FOR DME FAULT -FOUND 3 FAULT CODES - P2101, P2126, P2138 - THROTTLE VALVE ADJUSTER SIGNAL IMPLAUSIBLE -CHECKED THROTTLE VALVE CONNECTOR AND WIRING AND FOUND RODENT DAMAGE ON THE WIRING HARNESS NEXT TO THE THROTTLE VALVE -FOUND CHEW MARKS ON OTHER PARTS OF THE WIRING HARNESS AND VACUUM LINES IN THE ENGINE BAY -NEED TO REPAIR THE WIRING HARNESS TO FIX THE CHECK ENGINE LIGHT.¦ 58395 PERFORMED MULTIPOINT INSPECTION FRONT BRAKES 5mm REAR BRAKES 9mm FRONT TIRES L 1/32 R 0/32 INCH REAR TIRES L 6/32 R 4/32 INCH FRONT TIRES 37PSI REAR TIRES 40PSI -RIGHT FRONT OUTER CV-BOOT IS TORN -LEFT REAR SHOCK ABSORBER IS SEEPING -RECOMMEND NEW FRONT TIRES -RECOMMEND AN ALIGNMENT DUE TO TOO MUCH WEAR ON THE FRONT TIRES INNER SHOULDERS *FIXED RODENT DAMAGED WIRING HARNESS *REPLACED RIGHT FRONT OUTER CV-BOOT *STEERING WHEEL SHIMMY WHEN APPLYING THE BRAKES.¦ 58400 -REPAIRED THROTTLE VALVE WIRING FROM RODENT DAMAGE -PERFORMED THROTTLE VALVE ADAPTION - SUCCESSFUL -RESCANNED FOR FAULT - NO MORE DME FAULT -TEST DRIVE - NO MORE CHECK ENGINE LIGHT *STEERING WHEEL SHIMMY WHEN APPLYING THE BRAKES - ROTORS ARE WARPED | New Tire(s)¦Wheel Alignment Service
65489 | ¦ 35571 MOUNTED AND BALANCED FOUR SNOW TIRES. RECOMMENDED ALIGNMENT. CUSTOMER DECLINED ALIGNMENT AT THIS TIME | Wheel Alignment Service
65494 | ¦ 16533 oil change performed PERFORMED OIL CHANGE AND FILTER SERVICE, TOP FLUIDS, RESET OIL CHANGE REMINDER. DRAINING CLEANING PERFORMED..¦ 16533 val created test drove vehicle when vehicle gets to running operating tempature on take off vehicle starts to jerk forward raised vehicle on lift and checked all components disconnected transfer case control unit and test drove again jerking is gone transfer case is at fault part on order removed all components to replace transfer case and programmed new unit also coded and checked fluid level ok.¦ 16533 val created check engine light is on when on test drive check engine would light on then shut off at times fault present for knock sensor bank 1 removed sensor and inspected sensor also checked power ground and signal wire all ok when sensor is connected voltage is below limit low .o3 volts removed covers and throttle housing to replace knock sensor for bank 1 cleared all faults test drove vehicle 10 miles no faults present after test drive.¦ 16533 PERFORMED MULTIPOINT INSPECTION, RECOMMENDATIONS: alignment due 4 wheel brake job due soon warning will come on in less than 100 miles brake flush.¦ 16533 test drove vehicle without customer could not duplicate concern at this appointment | Brake Service¦Wheel Alignment Service
65494 | ¦ 16533 oil change performed PERFORMED OIL CHANGE AND FILTER SERVICE, TOP FLUIDS, RESET OIL CHANGE REMINDER. DRAINING CLEANING PERFORMED..¦ 16533 val created test drove vehicle when vehicle gets to running operating tempature on take off vehicle starts to jerk forward raised vehicle on lift and checked all components disconnected transfer case control unit and test drove again jerking is gone transfer case is at fault part on order removed all components to replace transfer case and programmed new unit also coded and checked fluid level ok.¦ 16533 val created check engine light is on when on test drive check engine would light on then shut off at times fault present for knock sensor bank 1 removed sensor and inspected sensor also checked power ground and signal wire all ok when sensor is connected voltage is below limit low .o3 volts removed covers and throttle housing to replace knock sensor for bank 1 cleared all faults test drove vehicle 10 miles no faults present after test drive.¦ 16533 PERFORMED MULTIPOINT INSPECTION, RECOMMENDATIONS: alignment due 4 wheel brake job due soon warning will come on in less than 100 miles brake flush.¦ 16533 test drove vehicle without customer could not duplicate concern at this appointment | Brake Service¦Wheel Alignment Service
65522 | ¦ 42049 PERFORMED FAULT MEMORY SCAN AND CLEAR, NO FAULTS RETURNED. HOWEVER THERE IS A GRINDING NOISE FROM THE LEFT REAR WHEEL AREA. THE NOISE ENDED UP BEING GLASS BETWEEN THE ROTOR AND BACKING PLATE..¦ 42049 PERFORMED MULTI POINT. DID NOT TEST DRIVE CAR IN THE WET DUE TO THE CONDITION OF THE REAR TIRES..¦ 42049 OPEN CAMPAIGN AG02 PERFORMED AG02 SCOPE 1.¦ BOTH REAR TIRES ARE BALD AND UNSAFE TO DRIVE ON. RECOMMEND REPLACING BOTH REAR TIRES. (PARTS- 295/35R21 MICHELIN LATITUDE SPORT N1) | New Tire(s)
65590 | ¦ Brake Pads and Rotors, Rear - Replace (MEASURED AT 4MM AT THIS TIME).¦ REPLACE TWO TIRES DRIVER'S REAR TIRE @ 2.3 PASSENGER REAR TIRE @ 2.1 (PRICE ON CONTINENTAL CONTIPROCONTACT 285/40/19 N1).¦ 42421 CUSTOMER DECLINED RECOMMENDED REPAIRS AT THIS TIME, VEHICLE HAS FRONT END DAMAGE. PARK ASSIST SENSOR IS CRACKED FROM IMPACT DAMAGE. INNER RIGHT FRONT SENSOR., TIRES ARE UNSAFE TO DRIVE ON..¦ 42421 FOUND SENSOR IS DAMAGED FROM IMPACT DAMAGE IN THE FRONT. NOT COVERED UNDER WARRANTY.¦ 42421 PERFORMED AND SUBMIT VAL, SCANNED FOR FAULTS FOUND P0456 ACTIVE FAULT TANK SYSTEM VERY FINE LEAK PERFORMED SMOKE CHECK ON TANK SYSTEM. FOUND TANK VENT FAULTY, PERFORMED SHORT TEST, FAILED SHORT TEST, REMOVED AND REPLACED TANK VENT, PERFORMED SMOKE TEST AND SHORT TEST. PASSED. VEHICLE OPERATING AS DESIGNED AT THIS TIME..¦ 42421 ADJUSTED TIRE PRESSURE..¦ PERFORM BRAKE FLUID SERVICE. RECOMMENDED EVERY 2 YEARS. (BRAKE FLUID FLUSH PERFORMED ON 10/10/16).¦ Alignment, Four Wheel - Check and Adjust (UNEVEN WEAR ON THE TIRES) | Body Repair
65597 | ¦ WAIT CREATED 2018-10-17 09:41:00AM TAKEN BY JOS E DOMINGUEZ.¦ 30138 CUSTOMER STATES TO PERFORM VI. PERFORMED VI THE FRONT TIRES ARE AT 4.6MM 3.4MM AND THE REAR TIRES ARE AT 5.6MM 5.1MM. THE FRONT TIRES ARE 6YRS OLD. F 235/35/19 PIRELLI PZERO N-2. THE FRONT BRAKES ARE AT 5MM 5MM AND THE REAR BRAKES ARE AT 7MM 7MM TO THE WEAR SENSORS. FOUND THE TIRE SEALANT IS EXPIRED AND DURING SERVICE FOUND ALL 6 IGNITION COILS ARE CRACKED. RECOMMEND AIRBAG SERVICE, ROLL OVER SERVICE, AND TRANSMISSION SERVICE DUE MY TIME AND NO HISTORY OF SERVICES PERFORMED. TOPPED OFF FLUIDS AND SET TIRE PRESSURES..¦ 30138 CUSTOMER STATES TO PERFORM BRAKE FLUSH. PERFORMED BRAKE FLUSH VACUUM OLD BRAKE FLUID OUT OF MASTER CYLINDER. TOPPED OFF MASTER CYLINDER WITH NEW DOT 4 BRAKE FLUID. DRAINED BRAKE FLUID FROM ALL 4 CALIPERS UNTIL FLUID WAS CLEAN. STARTED WITH THE RIGHT REAR. VERIFIED ALL BLEEDERS ARE TIGHT. TOPPED OFF MASTER CYLINDER WITH BRAKE FLUID. ROAD TESTED VEHICLE AND VERIFIED REPAIRS..¦ 30138 CUSTOMER STATES TO PERFORM 80K. PERFORMED 80K DRAINED OIL. R/I THE OIL FILTER HOUSING. CLEANED OLD OIL OUT OF OIL FILTER HOUSING AND REPLACED SEAL. REMOVED THE OIL FILTER. INSTALLED NEW OIL FILTER. INSTALLED OIL FILTER HOUSING. TORQUE TO SPEC. LET OIL DRAIN THOROUGHLY. INSTALLED DRAIN PLUG WITH NEW GASKET. TORQUE TO SPEC. REMOVED AND REPLACED THE CABIN FILTER. R/I THE ENGINE AIR FILTER HOUSING. REMOVED AND REPLACED THE ENGINE AIR FILTER. INSTALLED THE ENGINE AIR FILTER HOUSING. R/I BOTH REAR WHEELS. R/I THE IGNITION COIL COVERS. R/I THE IGNITION COILS. FOUND ALL SIX IGNITION COILS HAVE CRACKS RECOMMEND TO REPLACE. REMOVED AND REPLACED THE SPARK PLUGS. TORQUE TO SPEC. CUSTOMER STATED TO REPLACE THE IGNITION COILS. INSTALLED SIX UPDATED IGNITION COILS WITH HARDWARE. PERFORMED BATTERY TEST- 12.63V 599CCA. LUBE ALL SEALS, HINGES, AND LATCHES. CLEANED THE AIR DUCTS AND BODY DRAINS OF DEBRIS. CHECKED UNDER BODY FOR DAMAGE OR LEAKS, CHECKED TIRE PRESSURES, CHECKED TIRE WEAR, CHECKED BRAKE WEAR, CHECKED AND TOPPED OFF ALL FLUIDS, AND RESET THE MAINTENANCE LIGHT..¦ 30138 CUSTOMER STATES TO CHECK AND SET TIRE PRESSURES. CHECKED TIRE PRESSURES FRONT 31PSI 31PSI AND REAR 39PSI 39PSI. THE FRONT TIRES ARE AT 4.6MM 3.4MM AND THE REAR TIRES ARE AT 5.6MM 5.1MM. SET TIRE PRESSURES TO FRONT 37PSI AND REAR 44PSI..¦ 30138 CUSTOMER STATES TO REPLACE THE ENGINE DRIVE BELT. R/I THE ENGINE AIR FILTER HOUSING. REMOVED THE DRIVE BELT. CHECKED ALL THE PULLEYS FOR NOISE AND PLAY. FOUND ALL PULLEYS APPEAR TO BE OK AT THIS TIME. INSTALLED THE NEW DRIVE BELT. INSTALLED THE ENGINE AIR FILTER HOUSING. STARTED VEHICLE. VERIFIED REPAIRS. | Air Bag Service¦Transmission Service
65597 | ¦ WAIT CREATED 2018-10-17 09:41:00AM TAKEN BY JOS E DOMINGUEZ.¦ 30138 CUSTOMER STATES TO PERFORM VI. PERFORMED VI THE FRONT TIRES ARE AT 4.6MM 3.4MM AND THE REAR TIRES ARE AT 5.6MM 5.1MM. THE FRONT TIRES ARE 6YRS OLD. F 235/35/19 PIRELLI PZERO N-2. THE FRONT BRAKES ARE AT 5MM 5MM AND THE REAR BRAKES ARE AT 7MM 7MM TO THE WEAR SENSORS. FOUND THE TIRE SEALANT IS EXPIRED AND DURING SERVICE FOUND ALL 6 IGNITION COILS ARE CRACKED. RECOMMEND AIRBAG SERVICE, ROLL OVER SERVICE, AND TRANSMISSION SERVICE DUE MY TIME AND NO HISTORY OF SERVICES PERFORMED. TOPPED OFF FLUIDS AND SET TIRE PRESSURES..¦ 30138 CUSTOMER STATES TO PERFORM BRAKE FLUSH. PERFORMED BRAKE FLUSH VACUUM OLD BRAKE FLUID OUT OF MASTER CYLINDER. TOPPED OFF MASTER CYLINDER WITH NEW DOT 4 BRAKE FLUID. DRAINED BRAKE FLUID FROM ALL 4 CALIPERS UNTIL FLUID WAS CLEAN. STARTED WITH THE RIGHT REAR. VERIFIED ALL BLEEDERS ARE TIGHT. TOPPED OFF MASTER CYLINDER WITH BRAKE FLUID. ROAD TESTED VEHICLE AND VERIFIED REPAIRS..¦ 30138 CUSTOMER STATES TO PERFORM 80K. PERFORMED 80K DRAINED OIL. R/I THE OIL FILTER HOUSING. CLEANED OLD OIL OUT OF OIL FILTER HOUSING AND REPLACED SEAL. REMOVED THE OIL FILTER. INSTALLED NEW OIL FILTER. INSTALLED OIL FILTER HOUSING. TORQUE TO SPEC. LET OIL DRAIN THOROUGHLY. INSTALLED DRAIN PLUG WITH NEW GASKET. TORQUE TO SPEC. REMOVED AND REPLACED THE CABIN FILTER. R/I THE ENGINE AIR FILTER HOUSING. REMOVED AND REPLACED THE ENGINE AIR FILTER. INSTALLED THE ENGINE AIR FILTER HOUSING. R/I BOTH REAR WHEELS. R/I THE IGNITION COIL COVERS. R/I THE IGNITION COILS. FOUND ALL SIX IGNITION COILS HAVE CRACKS RECOMMEND TO REPLACE. REMOVED AND REPLACED THE SPARK PLUGS. TORQUE TO SPEC. CUSTOMER STATED TO REPLACE THE IGNITION COILS. INSTALLED SIX UPDATED IGNITION COILS WITH HARDWARE. PERFORMED BATTERY TEST- 12.63V 599CCA. LUBE ALL SEALS, HINGES, AND LATCHES. CLEANED THE AIR DUCTS AND BODY DRAINS OF DEBRIS. CHECKED UNDER BODY FOR DAMAGE OR LEAKS, CHECKED TIRE PRESSURES, CHECKED TIRE WEAR, CHECKED BRAKE WEAR, CHECKED AND TOPPED OFF ALL FLUIDS, AND RESET THE MAINTENANCE LIGHT..¦ 30138 CUSTOMER STATES TO CHECK AND SET TIRE PRESSURES. CHECKED TIRE PRESSURES FRONT 31PSI 31PSI AND REAR 39PSI 39PSI. THE FRONT TIRES ARE AT 4.6MM 3.4MM AND THE REAR TIRES ARE AT 5.6MM 5.1MM. SET TIRE PRESSURES TO FRONT 37PSI AND REAR 44PSI..¦ 30138 CUSTOMER STATES TO REPLACE THE ENGINE DRIVE BELT. R/I THE ENGINE AIR FILTER HOUSING. REMOVED THE DRIVE BELT. CHECKED ALL THE PULLEYS FOR NOISE AND PLAY. FOUND ALL PULLEYS APPEAR TO BE OK AT THIS TIME. INSTALLED THE NEW DRIVE BELT. INSTALLED THE ENGINE AIR FILTER HOUSING. STARTED VEHICLE. VERIFIED REPAIRS. | Air Bag Service¦Transmission Service
65621 | ¦ 24599 CHANGED OIL AND FILTER AND CHANGED THE POLLEN FILTER. FRONT BRAKES 6MM, REAR BRAKES 5MM. FRONT TIRES LEFT FRONT 4/32, RIGHT FRONT 3/32 BOTH REAR TIRES 6/32 SUGGEST 2 NEW FRONT TIRES, COST IS $1,227 (OR $1,907 FOR A SET OF ALL SEASON TIRES SINCE THE CURRENT TIRES ARE SUMMER/PERFORMANCE TIRES AND ARE NOT DESIGNED FOR THE SNOW) TIRES WILL NEED TO BE ORDERED. CUSTOMER POINTED OUT TO PHIL THAT WHEN ROLLING UP THE DRIVERS FRONT WINDOW, THE SWITCH PULLS OUT OF THE HOUSING. ORDERED NEW DRIVERS WINDOW SWITCH | New Tire(s)
65634 | ¦ CUSTOMER DECLINED REPAIRS AT THIS TIME 11/8/18.¦ 49780 CUSTOMER STATES TO PERFORM 50K SERVICE. PERFORMED 50K. DRAINED OIL. REMOVED THE OIL FILTER HOUSING. CLEANED OUT OLD OIL FRONT FILTER HOUSING. INSTALLED NEW OIL FILTER AND SEAL IN THE FILTER HOUSING. INSTALLED THE OIL FILTER HOUSING AND TORQUE. LET OIL DRAIN THOROUGHLY. INSTALLED DRAIN PLUG WITH NEW SEAL. TORQUE. CHECKED UNDER BODY FOR DAMAGE OR LEAKS, CHECKED TIRE PRESSURES, CHECKED TIRE WEAR, CHECKED BRAKE WEAR, CHECKED AND TOPPED OFF ALL FLUIDS. RESET THE SERVICE REMINDER. PERFORMED OIL FILLING PROCEDURE. ROAD TESTED VEHICLE. CHECKED OIL LEVEL AFTER ROAD TEST. VERIFIED REPAIRS..¦ 49780 CUSTOMER STATES TO PERFORM VI. PERFORMED VI THE FRONT TIRES ARE AT 6.2MM 6.3MM AND THE REAR TIRES ARE AT 3.2MM 3.1MM. THE REAR TIRES ARE ALMOST TOUCHING THE WEAR BARS. R 295/40/20 MICHELIN LATITUDE TOUR HP N-0. THE FRONT BRAKES ARE AT 2MM 2MM AND THE REAR BRAKES ARE AT 2MM 2MM TO THE WEAR SENSORS. VEHICLE WILL NEED FRONT AND REAR BRAKES SOON. TOPPED OFF FLUIDS AND SET TIRE PRESSURES..¦ 49780 CUSTOMER STATES TO CHECK AND SET TIRE PRESSURES. CHECKED TIRE PRESSURES FRONT 29PSI 29PSI AND REAR 33PSI 33PSI. THE FRONT TIRES ARE AT 6.2MM 6.3MM AND THE REAR TIRES ARE AT 3.2MM 3.1MM. SET TIRE PRESSURES TO FACTORY SPECS. | Brake Service
65635 | ¦ 40833 COMPLETED SERVICE. CHANGED OIL AND FILTER. RESET SERVICE REMINDER. SCANNED OBD SYSTEM. TOPPED OFF FLUIDS. FRONT BRAKES ARE LOW AT 3-4MM, REAR BRAKES AT 7MM. FRONT AND REAR TIRES AT 7/32NDS. CLEARED DRAINS AND LUBE SEALS. ROAD TEST. RECOMMEND FRONT BRAKES BE REPLACED DUE TO LOW WEAR..¦ 40833 38PSI FRONT 46PSI REAR.¦ XTIME WEB APPT CREATED 2018-09-13 12:37:46AM TA KEN BY C/S: WOULD NEED A TRANSPORT TO WORK PL ACE WITHIN 2 MILES. | Brake Service
65640 | ¦ 68141 RECOOMEND 4 TIRES AND ALIGNMENT ALL TIRES WORN OUT. SMALL OIL LEAK FROM OIL FILTER ADAPTER FOUND AFTER MARKET SPIN ON FILTER KIT. RECOMMEND TO REPLACE WITH OEM. SRS LIGHT ON DUE TO DRIVER SEAT BELT / HORNS DISTORTED / DRIVER SIDE HEADLIGHT HAS CRACK / DRIVER SIDE MARKER BULB OUT AND CHROME HEADLAMP WASHER JET MISSING . DRIVERS SIDE MIRROR HAS CRACK/BROKEN HOUSING AND NEEDS BODYWORK ON DRIVER SIDE OF THE VEHICLE. RECOMMEND NEW CUP HOLDERS/ VOLUME CONTROL KNOB AND REAR SEATS / PASSENGER SEAT SWITCH/ DECLINED.¦ Hang Tag: 2690; Service Appointment from Custom er Portal | New Tire(s)¦Oil/Fluid Leak Repair¦Body Repair
65640 | ¦ 68141 RECOOMEND 4 TIRES AND ALIGNMENT ALL TIRES WORN OUT. SMALL OIL LEAK FROM OIL FILTER ADAPTER FOUND AFTER MARKET SPIN ON FILTER KIT. RECOMMEND TO REPLACE WITH OEM. SRS LIGHT ON DUE TO DRIVER SEAT BELT / HORNS DISTORTED / DRIVER SIDE HEADLIGHT HAS CRACK / DRIVER SIDE MARKER BULB OUT AND CHROME HEADLAMP WASHER JET MISSING . DRIVERS SIDE MIRROR HAS CRACK/BROKEN HOUSING AND NEEDS BODYWORK ON DRIVER SIDE OF THE VEHICLE. RECOMMEND NEW CUP HOLDERS/ VOLUME CONTROL KNOB AND REAR SEATS / PASSENGER SEAT SWITCH/ DECLINED.¦ Hang Tag: 2690; Service Appointment from Custom er Portal | New Tire(s)¦Oil/Fluid Leak Repair¦Body Repair
65640 | ¦ 68141 RECOOMEND 4 TIRES AND ALIGNMENT ALL TIRES WORN OUT. SMALL OIL LEAK FROM OIL FILTER ADAPTER FOUND AFTER MARKET SPIN ON FILTER KIT. RECOMMEND TO REPLACE WITH OEM. SRS LIGHT ON DUE TO DRIVER SEAT BELT / HORNS DISTORTED / DRIVER SIDE HEADLIGHT HAS CRACK / DRIVER SIDE MARKER BULB OUT AND CHROME HEADLAMP WASHER JET MISSING . DRIVERS SIDE MIRROR HAS CRACK/BROKEN HOUSING AND NEEDS BODYWORK ON DRIVER SIDE OF THE VEHICLE. RECOMMEND NEW CUP HOLDERS/ VOLUME CONTROL KNOB AND REAR SEATS / PASSENGER SEAT SWITCH/ DECLINED.¦ Hang Tag: 2690; Service Appointment from Custom er Portal | New Tire(s)¦Oil/Fluid Leak Repair¦Body Repair
65673 | ¦ 36587,Faults stored for misfires cylinder 6,Replaced ign coil ,test drove to verify repair..¦ 36587,Faults stored for misfires cylinder 6,Replaced ign coil ,test drove to verify repair..¦ 36587,LEFT REAR TIRE HAS TWO PUNCTURES IN IT, TOO CLOSE TOGETHER TO ATTEMPT PATCHING TIRE. WILL NEED BOTH REAR TIRES REPLACED DUE TO RIGHT REAR TIRE BEING BELOW MINIMUM DEPTH FOR TIRE REPLACEMENT ON OPPOSITE SIDE OF AXLE. CLIENT DECLINED TIRE REPLACEMENT AT THIS TIME DUE TO HAVING ORDERED HIS OWN TIRES..¦ 36587,Faults stored for misfires cylinder 6,Replaced ign coil ,test drove to verify repair..¦ 36587,Faults stored for misfires cylinder 6,Replaced ign coil ,test drove to verify repair..¦ 36587,Did not duplicate,No related fault memory stored..¦ ON BOARD DIAGNOSTIC .,ON BOARD DIAGNOSTIC .,IGNITION COIL REMOVED AND REINSTALLED,DME CONTROL MODULE TROUBLESHOOTING,OPERATING NORMALLY AT THIS TIME,customer declined repair(s),PERFORM WALK AROUND VEHICLE WITH CUSTOMER,PORSCHE LOANER VEHICLE PROVIDED FREE OF CHARGE. PLEASE REPLENISH FUEL USED. FOR YOUR CONVENIENCE WE WILL REPLENISH THE FUEL AND BILL YOUR CREDIT CARD. | New Tire(s)
65676 | ¦ 46425 Front tires 4.4mm 4.8mm Rear tires 4.7mm 3.9mm Tire pressure before: Front 37psi 37psi. Set tire pressure to manufactures specification..¦ 46425 Complete Niello Porsche Multi-Point Inspection. Front tires 4.4mm 4.8mm Rear tires 4.7mm 3.9mm Front brakes 8.0mm Rear brakes 0mm to wear sensors. Found the following concerns during inspection: Found wiper blades are worn and recommend replacement. Found vehicle is due for airbag maintenance, roll-over protection service, drive belt replacement, and brake system flush per Porsche maintenance schedule. Found rear brake pads are worn into wear sensors; Recommend replace rear brakes soon. Found tire sealant has expired; Recommend replace tire sealant. On road test, found clutch is worn, no free play in pedal (not yet slipping)..¦ 46425 Verified no start condition, unable to jump start either. Pushed vehicle into shop and charged battery. Battery has a dead cell (10.71v) and requires replacement. Recommend replace battery, then check for draw and charging system operation. Replace battery, static voltage 12.37v, charging system at idle (loads on) 14.38v, system draw is 23mA. Electrical system operation normal. Clear fault codes, calibrate steering angle sensor, reset pinch protection. Road test vehicle. | Wiper Blade Service¦Brake Service
65676 | ¦ 46425 Front tires 4.4mm 4.8mm Rear tires 4.7mm 3.9mm Tire pressure before: Front 37psi 37psi. Set tire pressure to manufactures specification..¦ 46425 Complete Niello Porsche Multi-Point Inspection. Front tires 4.4mm 4.8mm Rear tires 4.7mm 3.9mm Front brakes 8.0mm Rear brakes 0mm to wear sensors. Found the following concerns during inspection: Found wiper blades are worn and recommend replacement. Found vehicle is due for airbag maintenance, roll-over protection service, drive belt replacement, and brake system flush per Porsche maintenance schedule. Found rear brake pads are worn into wear sensors; Recommend replace rear brakes soon. Found tire sealant has expired; Recommend replace tire sealant. On road test, found clutch is worn, no free play in pedal (not yet slipping)..¦ 46425 Verified no start condition, unable to jump start either. Pushed vehicle into shop and charged battery. Battery has a dead cell (10.71v) and requires replacement. Recommend replace battery, then check for draw and charging system operation. Replace battery, static voltage 12.37v, charging system at idle (loads on) 14.38v, system draw is 23mA. Electrical system operation normal. Clear fault codes, calibrate steering angle sensor, reset pinch protection. Road test vehicle. | Wiper Blade Service¦Brake Service
65680 | ¦ 12457 PERFORMED ANNUAL MAINTENANCE INCLUDING OIL AND FILTER SERVICE, CHECKED AND ADJUSTED FLUID LEVELS AND TIRE PRESSURE. PERFORMED ALL NECESSARY INSPECTIONS AND ADJUSTMENTS. CHECKED AND CLEANED OUT ALL BODY DRAINS..¦ 12457 PERFORMED BRAKE SYSTEM FLUSH AND FLUID REPLACEMENT..¦ FORTEGRA WHEEL AND TIRE AUTH#18-748331 586.36 W ILL PAY FAX#214-853-5439 CLIENT TO OWE DIFFERENCE OF 971.97 !!.¦ 12457 INSPECT VERIFIED NAIL PUNCTURE NEEDS NEW TIRE AUTH#18-74833-1 OK TO REPLACE WILL AUTH 586.36 SPECIAL ORDERED AND INSTALL AS NEEDED MOUNT AND BALANCE THE RIGHT REAR TIRE. SET TIRE PRESSURE TO SPEC. | New Tire(s)¦Wheel Balance
65680 | ¦ 12457 PERFORMED ANNUAL MAINTENANCE INCLUDING OIL AND FILTER SERVICE, CHECKED AND ADJUSTED FLUID LEVELS AND TIRE PRESSURE. PERFORMED ALL NECESSARY INSPECTIONS AND ADJUSTMENTS. CHECKED AND CLEANED OUT ALL BODY DRAINS..¦ 12457 PERFORMED BRAKE SYSTEM FLUSH AND FLUID REPLACEMENT..¦ FORTEGRA WHEEL AND TIRE AUTH#18-748331 586.36 W ILL PAY FAX#214-853-5439 CLIENT TO OWE DIFFERENCE OF 971.97 !!.¦ 12457 INSPECT VERIFIED NAIL PUNCTURE NEEDS NEW TIRE AUTH#18-74833-1 OK TO REPLACE WILL AUTH 586.36 SPECIAL ORDERED AND INSTALL AS NEEDED MOUNT AND BALANCE THE RIGHT REAR TIRE. SET TIRE PRESSURE TO SPEC. | New Tire(s)¦Wheel Balance
65737 | ¦ TURBO REAR BRAKES.¦ CAYENNE TURBO FRONT BRAKES REPLACE.¦ Cover Gaskets, Chain Housing - Replace (in conjuction w/ Engine Removed).¦ 102518 PUMP LEFT LOOSE AND DAMAGED REMOVED LEFT FRONT WHEEL AND WHEEL LINER. REMOVED INTAKE Y PIPE. REMOVED BELT AND BELT TENSIONER. DRAINED POWER STEERING FLUID. REMOVED ALL LINES TO PUMP AND REMOVED PUMP. UPON INSPECTION FOUND ALL PUMP BOLTS LOOSE AND REAR TAB ON PUMP WAS BROKEN OFF. REMOVED CRACKED BOLT FROM MOTOR. INSTALLED NEW PUMP WITH NEW HARDWARE. REINSTALLED ALL LINES. REPLACED BOTH P/S TANKS WITH NEW. INSTALLED NEW BELT AND TENSIONER. FILLED POWER STEERING SYSTEM WITH FLUID AND BLED. REINSTALLED INTAKE Y PIPE AND WHEEL LINER. REINSTALLED LEFT FRONT WHEEL AND TORQUE TO SPEC. ROAD TESTED VEHICLE..¦ 102518 MULTI POINT INSPECTION COMPLETED COMPLIMENTARY MULTI POINT INSPECTION. REQ. FOUND MAJOR OIL LEAK .ENGINE NEEDS TO BE REMOVED AND RESEALED $13K PLUS TAX.¦ CAYENNE TURBO MAJOR SERVICE.¦ FOUR WHEEL ALIGNMENT - includes: front and rear height check, front/rear CAMBER/TOE check, adjust if necessary. Front Caster check. Initialize/calibrate steering | Oil/Fluid Leak Repair
65758 | ¦ 144528 ABS LIGTH ON, DRIVE SHAFT BEARING WORN, BRAKE WORN, TIRE WORN, NEED OTHER REPAIRS SERVICE LIGHT ON | Brake Service¦Drive Train Service¦New Tire(s)
65758 | ¦ 144528 ABS LIGTH ON, DRIVE SHAFT BEARING WORN, BRAKE WORN, TIRE WORN, NEED OTHER REPAIRS SERVICE LIGHT ON | Brake Service¦Drive Train Service¦New Tire(s)
65758 | ¦ 144528 ABS LIGTH ON, DRIVE SHAFT BEARING WORN, BRAKE WORN, TIRE WORN, NEED OTHER REPAIRS SERVICE LIGHT ON | Brake Service¦Drive Train Service¦New Tire(s)
65816 | ¦ INSPECTED BRAKES. FOUND FRONT BRAKES WORN TO WEAR INDICATOR CAUSING WARNING. REAR BRAKES WITH 7/32' REMAINING. RECOMMEND REPLACEMENT FRONT BRAKE PADS, ROTORS, SENSORS AND HARDWARE AT THIS TIME. INSPECT REAR BRAKES WHEN CUSTOMER RETURNS FOR MAJOR SERVICE. QUOTE ATTACHED. REPAIRS APPROVED. REMOVED FRONT WHEELS. REMOVED AND REPLACED FRONT BRAKE PADS, ROTORS, SENSORS AND HARDWARE. MOUNTED FRONT WHEELS. VERIFIED REPAIRS..¦ FRONT AND REAR WIPER BLADES RECOMMENDED. REPAIRS APPROVED. REMOVED AND REPLACED FRONT AND REAR WIPER BLADES..¦ PERFORMED PMI. TIRES - 7/32' FRONT AND REAR. BRAKES - 14/32' FRONT, 7/32' REAR. MAJOR SERVICE DUE. RECOMMEND WIPER BLADES..¦ CREATED 2018-10-12 10:43:00AM TAKEN BY BILLY MO RGAN SWAPPED UPON DELIVER BACK OF DEBORAH'S CAY ENNE. NOT A DROP OFF | Brake Service¦Wiper Blade Service
65816 | ¦ INSPECTED BRAKES. FOUND FRONT BRAKES WORN TO WEAR INDICATOR CAUSING WARNING. REAR BRAKES WITH 7/32' REMAINING. RECOMMEND REPLACEMENT FRONT BRAKE PADS, ROTORS, SENSORS AND HARDWARE AT THIS TIME. INSPECT REAR BRAKES WHEN CUSTOMER RETURNS FOR MAJOR SERVICE. QUOTE ATTACHED. REPAIRS APPROVED. REMOVED FRONT WHEELS. REMOVED AND REPLACED FRONT BRAKE PADS, ROTORS, SENSORS AND HARDWARE. MOUNTED FRONT WHEELS. VERIFIED REPAIRS..¦ FRONT AND REAR WIPER BLADES RECOMMENDED. REPAIRS APPROVED. REMOVED AND REPLACED FRONT AND REAR WIPER BLADES..¦ PERFORMED PMI. TIRES - 7/32' FRONT AND REAR. BRAKES - 14/32' FRONT, 7/32' REAR. MAJOR SERVICE DUE. RECOMMEND WIPER BLADES..¦ CREATED 2018-10-12 10:43:00AM TAKEN BY BILLY MO RGAN SWAPPED UPON DELIVER BACK OF DEBORAH'S CAY ENNE. NOT A DROP OFF | Brake Service¦Wiper Blade Service
65876 | ¦ 2606 Performed a visual inspection at customer request. Checked under vehicle, checked drivetrain, suspension and brake components front brakes are 9mm from sensor and rear brakes are 7mm from sensor. Checked tires and wheels, front tires are 6.6mm and 6.4mm, rear tires are 6.1mm and 5.9mm. Checked and topped up fluids, checked condition of wiper blades, wiper blades skip, recommend to replace wiper blades, checked vehicle history and instrument cluster for any messages. Found that the oil service is due, recommend 10k service..¦ 2606 Checked tire pressures and tread depth measurements at customer request. Measurements are as follows: LF 6.6mm and 33psi, RF 6.4mm and 32psi, LR 6.1mm and 33psi, RR 5.9mm and 35psi. Set tire pressures to manufacturer specifications..¦ 2610 124 Performed Campaign WJ35. As instructed in Campaign WJ35, removed rear engine cover trim, removed rear engine cover, removed air filter, used a vacuum to clear out debris from air box, blew debris out from air intake guides, reinstalled air box, reinstalled engine cover, reinstalled engine cover trim, installed protective intake grills and verified correct fitment. Road tested vehicle to verify repairs. | 10,000 Mile Service¦Wiper Blade Service
65876 | ¦ 2606 Performed a visual inspection at customer request. Checked under vehicle, checked drivetrain, suspension and brake components front brakes are 9mm from sensor and rear brakes are 7mm from sensor. Checked tires and wheels, front tires are 6.6mm and 6.4mm, rear tires are 6.1mm and 5.9mm. Checked and topped up fluids, checked condition of wiper blades, wiper blades skip, recommend to replace wiper blades, checked vehicle history and instrument cluster for any messages. Found that the oil service is due, recommend 10k service..¦ 2606 Checked tire pressures and tread depth measurements at customer request. Measurements are as follows: LF 6.6mm and 33psi, RF 6.4mm and 32psi, LR 6.1mm and 33psi, RR 5.9mm and 35psi. Set tire pressures to manufacturer specifications..¦ 2610 124 Performed Campaign WJ35. As instructed in Campaign WJ35, removed rear engine cover trim, removed rear engine cover, removed air filter, used a vacuum to clear out debris from air box, blew debris out from air intake guides, reinstalled air box, reinstalled engine cover, reinstalled engine cover trim, installed protective intake grills and verified correct fitment. Road tested vehicle to verify repairs. | 10,000 Mile Service¦Wiper Blade Service
65877 | ¦ 157434 DRIVESHAFT NEEDS TO BE REPLACED. ALSO FOUND HIGH PRESSURE FUEL PUMP, 2 EXHAUST CLAMPS, TIRES ALL NEED TO BE REPLACED | Exhaust System Service¦Fuel System Service¦New Tire(s)
65877 | ¦ 157434 DRIVESHAFT NEEDS TO BE REPLACED. ALSO FOUND HIGH PRESSURE FUEL PUMP, 2 EXHAUST CLAMPS, TIRES ALL NEED TO BE REPLACED | Exhaust System Service¦Fuel System Service¦New Tire(s)
65877 | ¦ 157434 DRIVESHAFT NEEDS TO BE REPLACED. ALSO FOUND HIGH PRESSURE FUEL PUMP, 2 EXHAUST CLAMPS, TIRES ALL NEED TO BE REPLACED | Exhaust System Service¦Fuel System Service¦New Tire(s)
65908 | ¦ 24802 TEST DROVE VEHICLE, HEARD GROWLING FROM STEERING. CHECKED FLUID LEVEL, FOUND LEVEL VERY LOW. INSPECTED FOR POWER STEERING FLUID LEAKS, NO LEAKS PRESENT. CHECKED CARFAX REPORT, VEHICLE WAS IN ACCIDENT IN APRIL. 100 PER SERVICE MANAGER: FILLED POWER STEERING RESERVOIR AND BLED POWER STEERING. NOT A WARRANTABLE CONCERN. RECOMMEND REPLACING FRONT TIRES, HEAVILY WORN. | New Tire(s)
65940 | ¦ 61064 HYDRAULIC VALVE FOR CAMSHAFT CONTROLLER BAD 245 CONFIRMED CUSTOMER COMPLAINT, CHECK ENGINE LIGHT IS ON. FOUND FAULT CODES (P000A - Intake camshaft position slow response, bank 1(Invalid signal). AND (P0010 - Intake camshaft position actuator circuit, bank 1(no signal). DETERMINED FAULTY HYDRAULIC VALVE FOR CAMSHAFT CONTROLLER. REMOVED BANK 1 CYLINDER HEAD COVER, REMOVED AND INSTALLED NEW HYDRAULIC VALVE FOR CAMSHAFT CONTROLLER. ASSEMBLED VEHICLE BACK TOGETHER, CLEARED FAULTS, PERFORMED SHORT TESTS (PAST ALL). TEST DROVE VEHICLE, VEHICLE OK. ***VEHICLE REPAIR PERFORMED UNDER EMISSIONS WARRANTY***.¦ FRONT BRAKES ARE AT 4MM AND BRAKE WEAR WARNING LIGHT WILL COME ON SOON REAR BRAKES ARE AT 5MM LF TIRE IS DAMAGED AND SHOULD BE REPLACED - CUS TOMER WAS ADVISED & DECLINED REPAIRS.¦ 61064 AS PER CARB REGULATION CHECKED AND ADJUSTED TIRE PRESSURES. FRONT 37PSI, REAR 46PSI. | Brake Service¦New Tire(s)
65940 | ¦ 61064 HYDRAULIC VALVE FOR CAMSHAFT CONTROLLER BAD 245 CONFIRMED CUSTOMER COMPLAINT, CHECK ENGINE LIGHT IS ON. FOUND FAULT CODES (P000A - Intake camshaft position slow response, bank 1(Invalid signal). AND (P0010 - Intake camshaft position actuator circuit, bank 1(no signal). DETERMINED FAULTY HYDRAULIC VALVE FOR CAMSHAFT CONTROLLER. REMOVED BANK 1 CYLINDER HEAD COVER, REMOVED AND INSTALLED NEW HYDRAULIC VALVE FOR CAMSHAFT CONTROLLER. ASSEMBLED VEHICLE BACK TOGETHER, CLEARED FAULTS, PERFORMED SHORT TESTS (PAST ALL). TEST DROVE VEHICLE, VEHICLE OK. ***VEHICLE REPAIR PERFORMED UNDER EMISSIONS WARRANTY***.¦ FRONT BRAKES ARE AT 4MM AND BRAKE WEAR WARNING LIGHT WILL COME ON SOON REAR BRAKES ARE AT 5MM LF TIRE IS DAMAGED AND SHOULD BE REPLACED - CUS TOMER WAS ADVISED & DECLINED REPAIRS.¦ 61064 AS PER CARB REGULATION CHECKED AND ADJUSTED TIRE PRESSURES. FRONT 37PSI, REAR 46PSI. | Brake Service¦New Tire(s)
65958 | ¦ 11414 PERFORMED VAL CHECK. FOUND VEHICLE HAS ENGINE MISFIRE FAULTS ON ALL CYLINDERS. CHECKED HISTORY AND VEHICLE IS NOT DRIVEN AND IS NOT REGULARLY SERVICED. NO HISTORY OF ANY MAJOR SERVICES. MAJOR SERVICE IS RECOMMEND TO BE PERFORMED EVERY 3YR OR 30K MILES ON THIS MODEL. WOULD RECOMMEND TO START WITH CHANGING ENGINE AIR FILTER, POLLEN FILTER, SPARK PLUGS, DRIVE BELT. WOULD ALSO RECOMMEND REPLACEMENT OF ALL IGNITION COILS WHILE DOING SPARK PLUGS TO DUE VEHICLE AGE AND MISFIRE CODES. COST TO PERFORM SERVICE AND REPLACE ALL 6 COILS($2140.00). WOULD ALSO LIKE TO KNOW WHEN THE LAST TIME THE VEHICLE HAS FUEL PUT IN***( NEED TO KNOW IF THE GAS IN CAR IS OLD AND HAS BEEN SITTING IN THE TANK FOR AN EXCESSIVE AMOUNT OF TIME)***.¦ 11414 PERFORMED OIL AND FILTER CHANGE. ***MAJOR SERVICE RECOMMEND DUE TO ENGINE MISFIRES ON LINE #A***. FRONT TIRES AT 8/32NDS, REAR TIRES AT 4-5/32NDS BUT THE TIRES ARE 15 YEARS OLD AND STARTING TO CRACK FROM AGE. COST TO REPLACE ALL 4 TIRES($1430.00). DURING OIL CHANGE FOUND COOLANT IS LEAKING FROM COOLANT HOSE HOUSING ON PUMP OIL COOLER. RECOMMEND REPLACEMENT($590.00). FRONT AND REAR BRAKES OKAY AT 8MM. PERFORMED MAJOR SERVICE. REPLACED DUST AND POLLEN FILTER. AIR FILTER, ENGINE DRIVE BELT, SPARK PLUGS. CLEARED DRAINS AND LUBRICATED SEALS. ROAD TEST. OK.¦ 11414 REMOVED AND REPLACED COOLANT HOSE FROM HOUSING ON OIL COOLER PUMP TO RADIATOR. FILLED AND BLED SYSTEM. PRESSURE CHECKED. OK. ROAD TEST. OK | New Tire(s)¦Cooling System Service
65958 | ¦ 11414 PERFORMED VAL CHECK. FOUND VEHICLE HAS ENGINE MISFIRE FAULTS ON ALL CYLINDERS. CHECKED HISTORY AND VEHICLE IS NOT DRIVEN AND IS NOT REGULARLY SERVICED. NO HISTORY OF ANY MAJOR SERVICES. MAJOR SERVICE IS RECOMMEND TO BE PERFORMED EVERY 3YR OR 30K MILES ON THIS MODEL. WOULD RECOMMEND TO START WITH CHANGING ENGINE AIR FILTER, POLLEN FILTER, SPARK PLUGS, DRIVE BELT. WOULD ALSO RECOMMEND REPLACEMENT OF ALL IGNITION COILS WHILE DOING SPARK PLUGS TO DUE VEHICLE AGE AND MISFIRE CODES. COST TO PERFORM SERVICE AND REPLACE ALL 6 COILS($2140.00). WOULD ALSO LIKE TO KNOW WHEN THE LAST TIME THE VEHICLE HAS FUEL PUT IN***( NEED TO KNOW IF THE GAS IN CAR IS OLD AND HAS BEEN SITTING IN THE TANK FOR AN EXCESSIVE AMOUNT OF TIME)***.¦ 11414 PERFORMED OIL AND FILTER CHANGE. ***MAJOR SERVICE RECOMMEND DUE TO ENGINE MISFIRES ON LINE #A***. FRONT TIRES AT 8/32NDS, REAR TIRES AT 4-5/32NDS BUT THE TIRES ARE 15 YEARS OLD AND STARTING TO CRACK FROM AGE. COST TO REPLACE ALL 4 TIRES($1430.00). DURING OIL CHANGE FOUND COOLANT IS LEAKING FROM COOLANT HOSE HOUSING ON PUMP OIL COOLER. RECOMMEND REPLACEMENT($590.00). FRONT AND REAR BRAKES OKAY AT 8MM. PERFORMED MAJOR SERVICE. REPLACED DUST AND POLLEN FILTER. AIR FILTER, ENGINE DRIVE BELT, SPARK PLUGS. CLEARED DRAINS AND LUBRICATED SEALS. ROAD TEST. OK.¦ 11414 REMOVED AND REPLACED COOLANT HOSE FROM HOUSING ON OIL COOLER PUMP TO RADIATOR. FILLED AND BLED SYSTEM. PRESSURE CHECKED. OK. ROAD TEST. OK | New Tire(s)¦Cooling System Service
65959 | ¦ 56446 PERFORM OIL AND FILTER CHANGE, RESET SERVICE REMINDER AND MPI BRAKES MEASURED AT 4MM FRONT AND 5MM REAR TIRES MEASURED AT 7/32NDS FRONT AND 4/32NDS REAR RECOMMEND TO REPLACE REAR TIRES SOON AND PERFORM 4 WHEEL ALIGNMENT DUE TO TIRE EDGE WEAR. REAR WASHER SPRAYER INOP, WOULD NEED DIAGNOSIS TIME OF $155 TO LOOK INTO THIS CONCERN | New Tire(s)¦Wheel Alignment Service
65959 | ¦ 56446 PERFORM OIL AND FILTER CHANGE, RESET SERVICE REMINDER AND MPI BRAKES MEASURED AT 4MM FRONT AND 5MM REAR TIRES MEASURED AT 7/32NDS FRONT AND 4/32NDS REAR RECOMMEND TO REPLACE REAR TIRES SOON AND PERFORM 4 WHEEL ALIGNMENT DUE TO TIRE EDGE WEAR. REAR WASHER SPRAYER INOP, WOULD NEED DIAGNOSIS TIME OF $155 TO LOOK INTO THIS CONCERN | New Tire(s)¦Wheel Alignment Service
65978 | ¦ 91378 customer reports that rubber lining on rear window near wiper is coming up. found that plastic retaining frame for outer cover seal is cracking and will not hold seal in place. plastic retaining frame comes on windshield. recommend replacement of windshield and outer cover seal. client declined at this time..¦ WEB APPT CREATED 2018-11-11 01:43:55PM TAKEN BY.¦ 91378 customer reports that clutch is depressed down. could not duplicate in shop. suspect possible air in system. performed brake and clutch fluid flush to remove air on line c..¦ 91378 100 performed brake and clutch fluid flush per estimate. | Body Repair
65996 | ¦ PORSCHE 2YR/20K SERVICE WITH BOOK STAMPED,COURTESY NO RISK ALIGNMENT CHECK. IF ALIGNMENT IS OUTSIDE OF MANUFACTURER SPECIFICATIONS CLIENT WILL BE CONTACTED FOR AUTHORIZATION TO PERFORM AN ALIGNMENT CORRECTION.,MULTI POINT INSPECTION - COMPLIMENTARY,PERFORM WALK AROUND VEHICLE WITH CUSTOMER,PORSCHE LOANER VEHICLE PROVIDED FREE OF CHARGE. PLEASE REPLENISH FUEL USED. FOR YOUR CONVENIENCE WE WILL REPLENISH THE FUEL AND BILL YOUR CREDIT CARD..¦ 21117,Performed 20K/2 Year Service..¦ 21117,ALL FOUR TIRES ARE ON WEAR BARS, RECOMMENDED TO REPLACE AS SOON AS POSSIBLE, BUT TIRES ARE NOT IN STOCK. VEHICLE SHOULD BE ALIGNED AFTER NEW TIRES INSTALLED.,21117,ALL FOUR TIRES ARE ON WEAR BARS, RECOMMENDED TO REPLACE AS SOON AS POSSIBLE, BUT TIRES ARE NOT IN STOCK. VEHICLE SHOULD BE ALIGNED AFTER NEW TIRES INSTALLED. TIRES: $1739.60; ALIGNMENT DUE TO ADAPTIVE CRUISE CONTROL AND FRONT CAMERA: $525.53..¦ 21117,SLIGHTLY OUT OF SPEC FOR REAR CAMBER. SEE NOTE ON MPI LINE. | New Tire(s)
65997 | ¦ 71357 100 FOUND FRONT TRUNK WILL NOT RELEASE WHEN USING INNER TRUNK RELEASE SWITCH. FOUND SWITCH FEELS LOOSE/ BROKEN. FRONT TRUNK WILL OPEN WHEN USING KEY FOB BUTTON. RECOMMEND REPLACEMENT OF INNER TRUNK AND REAR LID RELEASE SWITCH..¦ 71357 -TIRES: RF- 9/32 LF- 9/32 RR- 9/32 LR- 9/32 - SET ALL TIRE PRESSURES TO REQUIRED VEHICLE SPECIFICATIONS.¦ 71357 RECOMMEND THE FOLLOWING AS NOTED DURING PORSCHE MULTI POINT VEHICLE INSPECTION. - TIRES: F- 9/32 R- 9/32 - BRAKES: F- 6 MM R- 6 MM - ALSO NOTED: - VEHICLE HAS SERVICE LAMP ON. WILL BE DUE FOR 80K SERVICE BY TIME AND NEARLY MILES IN FEB 2019. ALSO DUE FOR BRAKE FLUSH AND AIRBAG SERVICE. | Body Repair¦New Tire(s)
65997 | ¦ 71357 100 FOUND FRONT TRUNK WILL NOT RELEASE WHEN USING INNER TRUNK RELEASE SWITCH. FOUND SWITCH FEELS LOOSE/ BROKEN. FRONT TRUNK WILL OPEN WHEN USING KEY FOB BUTTON. RECOMMEND REPLACEMENT OF INNER TRUNK AND REAR LID RELEASE SWITCH..¦ 71357 -TIRES: RF- 9/32 LF- 9/32 RR- 9/32 LR- 9/32 - SET ALL TIRE PRESSURES TO REQUIRED VEHICLE SPECIFICATIONS.¦ 71357 RECOMMEND THE FOLLOWING AS NOTED DURING PORSCHE MULTI POINT VEHICLE INSPECTION. - TIRES: F- 9/32 R- 9/32 - BRAKES: F- 6 MM R- 6 MM - ALSO NOTED: - VEHICLE HAS SERVICE LAMP ON. WILL BE DUE FOR 80K SERVICE BY TIME AND NEARLY MILES IN FEB 2019. ALSO DUE FOR BRAKE FLUSH AND AIRBAG SERVICE. | Body Repair¦New Tire(s)
66054 | ¦ 71458 VERIFIED CONCERN, FOUND WIPER ARM STRIPPED/ RECOMMEND REPLACE. REPLACE WIPER ARM AND WIPER BLADES. OPERATION OKAY AT THIS TIME FOUND HORN NOT WORKING RECOMMEND DIAGNOSIS ($230) FOUND GAS CAP CRACKED ($22.76) FRONT BRAKES AT 4MM ($1349.90) REAR BRAKES AT 4MM ($1312.38) SPARK PLUG TUBES LEAKING ($816.96) STARTER REPLACEMENT ($1711.52) CAM COVER RESEAL BOTH SIDES ($2303.72) WASHER RESERVOIR TANK CRACKED CUSTOMER DECLINED REPAIRS AT THIS TIME.¦ 71458 FRONT AND REAR TIRES 7/32S FRONT AND REAR BRAKES 4MM FRONT TIRES 29 PSI REAR TIRES 36 PSI | Brake Service¦Spark Plugs¦Engine Service¦Body Repair
66054 | ¦ 71458 VERIFIED CONCERN, FOUND WIPER ARM STRIPPED/ RECOMMEND REPLACE. REPLACE WIPER ARM AND WIPER BLADES. OPERATION OKAY AT THIS TIME FOUND HORN NOT WORKING RECOMMEND DIAGNOSIS ($230) FOUND GAS CAP CRACKED ($22.76) FRONT BRAKES AT 4MM ($1349.90) REAR BRAKES AT 4MM ($1312.38) SPARK PLUG TUBES LEAKING ($816.96) STARTER REPLACEMENT ($1711.52) CAM COVER RESEAL BOTH SIDES ($2303.72) WASHER RESERVOIR TANK CRACKED CUSTOMER DECLINED REPAIRS AT THIS TIME.¦ 71458 FRONT AND REAR TIRES 7/32S FRONT AND REAR BRAKES 4MM FRONT TIRES 29 PSI REAR TIRES 36 PSI | Brake Service¦Spark Plugs¦Engine Service¦Body Repair
66054 | ¦ 71458 VERIFIED CONCERN, FOUND WIPER ARM STRIPPED/ RECOMMEND REPLACE. REPLACE WIPER ARM AND WIPER BLADES. OPERATION OKAY AT THIS TIME FOUND HORN NOT WORKING RECOMMEND DIAGNOSIS ($230) FOUND GAS CAP CRACKED ($22.76) FRONT BRAKES AT 4MM ($1349.90) REAR BRAKES AT 4MM ($1312.38) SPARK PLUG TUBES LEAKING ($816.96) STARTER REPLACEMENT ($1711.52) CAM COVER RESEAL BOTH SIDES ($2303.72) WASHER RESERVOIR TANK CRACKED CUSTOMER DECLINED REPAIRS AT THIS TIME.¦ 71458 FRONT AND REAR TIRES 7/32S FRONT AND REAR BRAKES 4MM FRONT TIRES 29 PSI REAR TIRES 36 PSI | Brake Service¦Spark Plugs¦Engine Service¦Body Repair
66054 | ¦ 71458 VERIFIED CONCERN, FOUND WIPER ARM STRIPPED/ RECOMMEND REPLACE. REPLACE WIPER ARM AND WIPER BLADES. OPERATION OKAY AT THIS TIME FOUND HORN NOT WORKING RECOMMEND DIAGNOSIS ($230) FOUND GAS CAP CRACKED ($22.76) FRONT BRAKES AT 4MM ($1349.90) REAR BRAKES AT 4MM ($1312.38) SPARK PLUG TUBES LEAKING ($816.96) STARTER REPLACEMENT ($1711.52) CAM COVER RESEAL BOTH SIDES ($2303.72) WASHER RESERVOIR TANK CRACKED CUSTOMER DECLINED REPAIRS AT THIS TIME.¦ 71458 FRONT AND REAR TIRES 7/32S FRONT AND REAR BRAKES 4MM FRONT TIRES 29 PSI REAR TIRES 36 PSI | Brake Service¦Spark Plugs¦Engine Service¦Body Repair
66071 | ¦ 5382 Removed summer tires from wheels and installed winter tires. Summer tires 7/32 front and 8/32 rear. Winter tires 8/32+ all around. Performed spin balance and road force variation matching procedures on winter tires and installed assemblies on vehicle. Torqued to 180nm, performed road test to normalize TPMS system and ensure there is no excessive harshness or vibration from wheels..¦ CLIENT DECLINED BRAKE FLUSH AT THIS TIME..¦ 5382 Performed multi point vehicle inspection, found no items needing additional maintenance or attention at this time..¦ 5382 Replaced engine oil and filter, reset maintenance monitors and checked vehicle for stored DTC's. Checked and topped off all onboard fluids, set tire pressures and returned vehicle to customer upon ensuring proper oil refill level. | Brake Service
66077 | ¦ 1975 INSPECTION COMPLETED. ADVISE ON TIRE CONDITION/RATING. ADVISE ON DAMAGE TO FRONT BUMPER. ADVISE ON INSTALLATION OF AFTER-MARKET CENTER EXHAUST..¦ REPLACE FOUR TIRES. REAR TIRES ARE BELOW 50% OF NEW. AS TIRES ARE NOT N-RATED, ALL TIRES MUST BE REPLACED FOR CERTIFICATION. GT3 APPROVED 305/30/20 X2, 245/35/20 X2)..¦ 1975 PSMP OIL SERVICE COMPLETED..¦ 1975 VEHICLE SOLD BACK TO ORIGINAL SELLER. VEHICLE INSPECTED, ESTIMATE SUBMITTED, REPAIRS DECLINED AS VEHICLE IS BEING BOUGHT BACK FOR UNDISCLOSED FRONT BUMPER COVER TEAR AND NON N-RATED TIRES. | Body Repair
66095 | ¦ 9351 DURING INSPECTION FOUND UNDER BODY DAMAGE TO VEHICLE. VEHICLE RAN OVER SOMETHING WHICH WAS DRUG UNDER THE CAR AND HIT THE REAR DIFFERENTIAL REAR DIFFERENTIAL WAS LEAKING RECOMMENDED REPLACEMENT.¦ 9351 CPO COMPLETE.¦ 9351 SAFETY INSPECTION COMPLETE FRONT BRAKE PADS AT 8MM REMAINING. REAR BRAKE PADS AT 10MM REMAINING. FRONT TIRES HAVE 7.5MM OF THREAD REMAINING. REAR TIRES HAVE 7.5MM OF TREAD REMAINING. MINOR DUE IN 700MI.¦ 9351 OIL SERVICE COMPLETED WITH MOBIL 1 FULL SYNTHETIC OIL AND NEW OIL FILTER. ADJUSTED ALL FLUID LEVELS. | Drive Train Service
66108 | ¦ 19119 PERFORMED BRAKE FLUSH.¦ 19119 installed new screws and plate is secured..¦ 19119 INTERMEDIATE SERVICE - PERFORMED SYNTHETIC OIL AND OIL FILTER CHANGE/DRAIN PLUG. REPLACEMENT OF POLLEN FILTER, CLEARING OF COWLS, DRAINS AND RADIATOR FOR WATER LEAK PREVENTION, FUEL SYSTEM TREATMENT, VITAL FLUID CHECK AND TOP OFF (INCLUDING CHECKING COOLANT LEVELS AND ANTIFREEZE PROTECTION) TIRE PRESSURE ADJUSTMENT, INSPECTION AND TESTING OF LIGHTS, HORNS, BATTERY AND WIPER SYSTEMS. INSPECTION OF TIRES, BRAKES, BRAKE LINES AND SUSPENSION. INSPECTION OF ENGINE AND TRANSMISSION FOR LEAKS. PERFORMED AND COMPLETED SAFETY CHECK WITH ROAD TEST. READ OUT OF FAULT MEMORY AND RESET OF SERVICE INTERVAL INDICATOR. recommend replacing tires and performing alignment. | New Tire(s)¦Wheel Alignment Service
66108 | ¦ 19119 PERFORMED BRAKE FLUSH.¦ 19119 installed new screws and plate is secured..¦ 19119 INTERMEDIATE SERVICE - PERFORMED SYNTHETIC OIL AND OIL FILTER CHANGE/DRAIN PLUG. REPLACEMENT OF POLLEN FILTER, CLEARING OF COWLS, DRAINS AND RADIATOR FOR WATER LEAK PREVENTION, FUEL SYSTEM TREATMENT, VITAL FLUID CHECK AND TOP OFF (INCLUDING CHECKING COOLANT LEVELS AND ANTIFREEZE PROTECTION) TIRE PRESSURE ADJUSTMENT, INSPECTION AND TESTING OF LIGHTS, HORNS, BATTERY AND WIPER SYSTEMS. INSPECTION OF TIRES, BRAKES, BRAKE LINES AND SUSPENSION. INSPECTION OF ENGINE AND TRANSMISSION FOR LEAKS. PERFORMED AND COMPLETED SAFETY CHECK WITH ROAD TEST. READ OUT OF FAULT MEMORY AND RESET OF SERVICE INTERVAL INDICATOR. recommend replacing tires and performing alignment. | New Tire(s)¦Wheel Alignment Service
66166 | ¦ 40415 TIRE ARE 9/32 FRONT AND 8/32 REAR AND THE DATES ARE FROM 2014. TIRES ARE IN GOOD SHAPE. FRONT BRAKES ARE 10MM AND REARS ARE 6MM. GOOD SHAPE. DRIVER DOOR HANDLE IS LOOSE, RECOMMEND REPLACEMENT WITH HINGE. ALL WHEELS HAVE SOME CURB RASH AND THE RIGHT FRONT IS SLIGHTLY BENT. SCRAPE MARKS AND TORN AREA OF FRONT BUMPER UNDERNEATH THE VEHICLE. REAR CALIPERS WERE REPAINTED AS OVER SPRAY HAS BEEN FOUND. SMALL CHUNK MISSING ON INSIDE OF DRIVERS REAR TIRE. BATTERY LIFE IS AT 70%. SMALL CHIPS ON BODY AND ON WINDSHIELD. SERVICES DUE IF NOT DONE ALREADY ARE 40K MAJOR WITH PLUGS, BRAKE FLUSH AND RECOMMEND ALIGNMENT. OTHER WISE CAR IS IN GOOD SHAPE. | 40,000 Mile Service¦Body Repair¦Brake Service¦Spark Plugs
66166 | ¦ 40415 TIRE ARE 9/32 FRONT AND 8/32 REAR AND THE DATES ARE FROM 2014. TIRES ARE IN GOOD SHAPE. FRONT BRAKES ARE 10MM AND REARS ARE 6MM. GOOD SHAPE. DRIVER DOOR HANDLE IS LOOSE, RECOMMEND REPLACEMENT WITH HINGE. ALL WHEELS HAVE SOME CURB RASH AND THE RIGHT FRONT IS SLIGHTLY BENT. SCRAPE MARKS AND TORN AREA OF FRONT BUMPER UNDERNEATH THE VEHICLE. REAR CALIPERS WERE REPAINTED AS OVER SPRAY HAS BEEN FOUND. SMALL CHUNK MISSING ON INSIDE OF DRIVERS REAR TIRE. BATTERY LIFE IS AT 70%. SMALL CHIPS ON BODY AND ON WINDSHIELD. SERVICES DUE IF NOT DONE ALREADY ARE 40K MAJOR WITH PLUGS, BRAKE FLUSH AND RECOMMEND ALIGNMENT. OTHER WISE CAR IS IN GOOD SHAPE. | 40,000 Mile Service¦Body Repair¦Brake Service¦Spark Plugs
66166 | ¦ 40415 TIRE ARE 9/32 FRONT AND 8/32 REAR AND THE DATES ARE FROM 2014. TIRES ARE IN GOOD SHAPE. FRONT BRAKES ARE 10MM AND REARS ARE 6MM. GOOD SHAPE. DRIVER DOOR HANDLE IS LOOSE, RECOMMEND REPLACEMENT WITH HINGE. ALL WHEELS HAVE SOME CURB RASH AND THE RIGHT FRONT IS SLIGHTLY BENT. SCRAPE MARKS AND TORN AREA OF FRONT BUMPER UNDERNEATH THE VEHICLE. REAR CALIPERS WERE REPAINTED AS OVER SPRAY HAS BEEN FOUND. SMALL CHUNK MISSING ON INSIDE OF DRIVERS REAR TIRE. BATTERY LIFE IS AT 70%. SMALL CHIPS ON BODY AND ON WINDSHIELD. SERVICES DUE IF NOT DONE ALREADY ARE 40K MAJOR WITH PLUGS, BRAKE FLUSH AND RECOMMEND ALIGNMENT. OTHER WISE CAR IS IN GOOD SHAPE. | 40,000 Mile Service¦Body Repair¦Brake Service¦Spark Plugs
66166 | ¦ 40415 TIRE ARE 9/32 FRONT AND 8/32 REAR AND THE DATES ARE FROM 2014. TIRES ARE IN GOOD SHAPE. FRONT BRAKES ARE 10MM AND REARS ARE 6MM. GOOD SHAPE. DRIVER DOOR HANDLE IS LOOSE, RECOMMEND REPLACEMENT WITH HINGE. ALL WHEELS HAVE SOME CURB RASH AND THE RIGHT FRONT IS SLIGHTLY BENT. SCRAPE MARKS AND TORN AREA OF FRONT BUMPER UNDERNEATH THE VEHICLE. REAR CALIPERS WERE REPAINTED AS OVER SPRAY HAS BEEN FOUND. SMALL CHUNK MISSING ON INSIDE OF DRIVERS REAR TIRE. BATTERY LIFE IS AT 70%. SMALL CHIPS ON BODY AND ON WINDSHIELD. SERVICES DUE IF NOT DONE ALREADY ARE 40K MAJOR WITH PLUGS, BRAKE FLUSH AND RECOMMEND ALIGNMENT. OTHER WISE CAR IS IN GOOD SHAPE. | 40,000 Mile Service¦Body Repair¦Brake Service¦Spark Plugs
66264 | ¦ 149767 PERFORMED FRONT BRAKE SERVICE. REPLACED THE FRONT BRAKE PADS. REPLACED THE FRONT BRAKE ROTORS. REPLACED THE FRONT BRAKE PAD SENSORS. REPLACED THE BRAKE CALIPER HARDWARE BOLTS. TEST DROVE TO SEAT IN BRAKE PADS AND TEST BRAKE OPERATION. BRAKE OPERATION IS NORMAL AT THIS TIME. PERFORMED MULTIPOINT INSPECTION FRONT BRAKES NEWmm REAR BRAKES 8mm FRONT TIRES L 3/32 R 4/32 INCH REAR TIRES 3/32 INCH FRONT TIRES 38PSI REAR TIRES 41PSI *RECOMMEND 4 NEW TIRES SOON | New Tire(s)
66284 | ¦ SERVICE.¦ WSA-79189F46.¦ 169514 DIAGNOSED LEAKING COOLANT REGULATOR HOUSING - TECH 107494 - 1 HOUR CLIENT DECLINED WORK | Cooling System Service
66290 | ¦ 135012 25 WJ59 Working time: Ensuring correct documentation of the implementation of AG01 Emissions Recall ; Labor time 25 TU Includes Preparatory work Checking and documenting Vehicle Emission Control Information label Checking and documenting EPA Fuel Economy label Concluding work Without Checking and documenting Proof of Completion label Invoicing: ? Damage Code WJ59 66 000, Repair Code 1.¦ RECOMMEND TIRES AND WIPER BLADES | Wiper Blade Service¦New Tire(s)
66290 | ¦ 135012 25 WJ59 Working time: Ensuring correct documentation of the implementation of AG01 Emissions Recall ; Labor time 25 TU Includes Preparatory work Checking and documenting Vehicle Emission Control Information label Checking and documenting EPA Fuel Economy label Concluding work Without Checking and documenting Proof of Completion label Invoicing: ? Damage Code WJ59 66 000, Repair Code 1.¦ RECOMMEND TIRES AND WIPER BLADES | Wiper Blade Service¦New Tire(s)
66321 | ¦ VEHICLE BATTERY IN NEED OF RECHARGE 100 CUSTOMER DECLINED REPAIRS. | Battery Service
66362 | ¦ PERFORMED LEAK TEST AT RIGHT FRONT WHEEL. FOUND TIRE PUNCTURED. RECOMMEND REPLACEMENT TIRE. PIRELLI CINTURATO P7 NO 275/35R21 NEXT SEASON..¦ WAIT CREATED 2018-11-16 10:51:00AM TAKEN BY BIL LY MORGAN CLIENT WANTS TO TAKE TIRE WITH BUBBLE IN SIDEWALL HOME. C/S FRONT TIRE IS LEAKING AI R..¦ PERFORMED PMI. TIRES - 9/32' FRONT AND REAR. BRAKES - 7/32' FRONT, 8/32' REAR..¦ REMOVED FRONT AND REAR WHEELS. DISMOUNTED SUMMER TIRES AND STORED PIRELLI CINTURATO P7 NO WITH 9/32' FRONT AND REAR. FOUND RIGHT FRONT TIRE WITH PUNCTURE. REPAIR PUNCTURE OR REPLACE TIRE NEXT SEASON 275/35R21. MOUNTED AND BALANCED WINTER TIRES FROM STORAGE. ONE FRONT TIRE WITH BUBBLE IN SIDEWALL REPLACED WITH NEW TIRE IN STOCK UNDER CUSTOMER NAME. SET TIRE PRESSURES. RESET TPMS..¦ VAL. PERFORMED CAMPAIGN WJ67 SCOPE 1. VAL. | New Tire(s)
66427 | ¦ RECOMMEND TIRE REPLACEMENT. TIRES AT 3/32.¦ LOW ON COOLANT. NO LEAKS FOUND INSPECTED FOR LEAKS, NONE FOUND. PRESSURE TEST SYSTEM: HOLDING PRESSURE. TOP OFF COOLANT. | New Tire(s)
66444 | ¦ 96502 CUSTOMER REQUEST.¦ CUSTOMER REQUESTED A LOANER CREATED 2018-11-02 07:36:00AM TAKEN BY BRYAN CEDILLO.¦ 96502 VERIFIED CUSTOMER CONCERN, SHOCKS ARE NOT LEAKING, RECOMMEND REPLACEMENT DUE TO WEAR. FRONT AND REAR ( $ 5270.00) FOUND VALVE COVERS LEAKING UPON SERVICE, CUSTOMER WILL REPAIR AT A LATER DATE ( $1590.00).¦ 96502 PERFORMED SERVICE. ALL TIRES HAVE 10/32 REMAINING, ALL BRAKES HAVE 95% LINING REMAINING. | Suspension Service
66445 | ¦ 82589 recharged battery and found slight parasitic draw. cleaned wiring connection and applied stabilant to connectors. resecured ground connections. rechecked for parasitic draws. none present. loadtested battery and rechecked after several days of sitting. no further issues at this time.¦ 11/5 NEEDS DIAG REGARDING BATTERY DISCHARGE.¦ 82589 Perform MPI.-Marty | Battery Service
66446 | ¦ 28348 Removed and replaced 6 spark plugs..¦ 28348 leaking oil - clean off oil and retest for leaks - found front timing chain cover leaking oil from loose/cracked bolts for timing cover. drain a/c system , drain coolant 1.Remove engine. 2. Separate transmission from the engine. as stated in in PIWIS repair workshop manual. 3. Secure engine on assembly support. 4. Drain engine oil. 5. Remove drive belt. 6. Remove coolant hoses in front of the chain housing cover. 7.Remove both cylinder head covers. 8. Remove pulley. 9. Remove joint flange from crankshaft sealing ring for pulley. 10. remove both turbochargers. 11. Remove oil pan. 12. Remove oil guide housing. 13. Remove chain tensioner. removed front timing chain cover and Resealed - reassembly vehicle - top off fluid - perform val and cleared all faults and set basic settings, road test.¦ 28348 Performed complimentary multi-point inspection. Recommending front cover reseal under warranty. Recommending replace both front tires (heavily worn), and right rear tire (4mm). Recommend replace front and rear pads and rotors (fronts at 4mm, rears at 5mm.).¦ 28348 AT TIME OF SERVICE NITICED AIR BAG LIGHT IS ON - PERFORM VAL. FAULT FOR B12251B Occupant detection sensor, loop resistance - below limit value CHECK AND TEST CONNECTIONS - OK - REMOVED RIGHT FRONT SEAT - REMOVED SEAT BOTTOM - REPLACED OCCUPANT PAD AND MODULE - CLEARED FAULTS - ROAD TEST.¦ 28348 ANNUAL SERVICE- PERFORMED SYNTHETIC OIL AND FILTER CHANGE/DRAIN PLUG. CLEARED WATER DRAINS, COWLS AND RADIATOR OF ALL DEBRIS, TOPPED OFF VITAL FLUIDS, ADJUSTED TIRE PRESSURES AND PERFORMED COMPLETE SAFETY CHECK AND ROAD TESTED. READ OUT OF FAULT MEMORY-RESET OF SERVICE INTERVAL INDICATOR | Wheel Alignment Service¦New Tire(s)
66446 | ¦ 28348 Removed and replaced 6 spark plugs..¦ 28348 leaking oil - clean off oil and retest for leaks - found front timing chain cover leaking oil from loose/cracked bolts for timing cover. drain a/c system , drain coolant 1.Remove engine. 2. Separate transmission from the engine. as stated in in PIWIS repair workshop manual. 3. Secure engine on assembly support. 4. Drain engine oil. 5. Remove drive belt. 6. Remove coolant hoses in front of the chain housing cover. 7.Remove both cylinder head covers. 8. Remove pulley. 9. Remove joint flange from crankshaft sealing ring for pulley. 10. remove both turbochargers. 11. Remove oil pan. 12. Remove oil guide housing. 13. Remove chain tensioner. removed front timing chain cover and Resealed - reassembly vehicle - top off fluid - perform val and cleared all faults and set basic settings, road test.¦ 28348 Performed complimentary multi-point inspection. Recommending front cover reseal under warranty. Recommending replace both front tires (heavily worn), and right rear tire (4mm). Recommend replace front and rear pads and rotors (fronts at 4mm, rears at 5mm.).¦ 28348 AT TIME OF SERVICE NITICED AIR BAG LIGHT IS ON - PERFORM VAL. FAULT FOR B12251B Occupant detection sensor, loop resistance - below limit value CHECK AND TEST CONNECTIONS - OK - REMOVED RIGHT FRONT SEAT - REMOVED SEAT BOTTOM - REPLACED OCCUPANT PAD AND MODULE - CLEARED FAULTS - ROAD TEST.¦ 28348 ANNUAL SERVICE- PERFORMED SYNTHETIC OIL AND FILTER CHANGE/DRAIN PLUG. CLEARED WATER DRAINS, COWLS AND RADIATOR OF ALL DEBRIS, TOPPED OFF VITAL FLUIDS, ADJUSTED TIRE PRESSURES AND PERFORMED COMPLETE SAFETY CHECK AND ROAD TESTED. READ OUT OF FAULT MEMORY-RESET OF SERVICE INTERVAL INDICATOR | Wheel Alignment Service¦New Tire(s)
66460 | ¦ 20415 200 Changed engine oil and filter. Performed multi point inspection. Installed new wiper blades. Checked drive belt. Set tire pressure to spec. Cleared front radiator inlets of debris. Cleared firewall drains of debris. Checked operation of headlight and windshield washer system. Checked operation of interior and exterior lighting. Reset Intermediate and oil service reminders. Checked for any fault codes. Topped off all fluids. Installed new pollen filter. Cleaned reversing camera lens. Completed intermediate maintenance check sheet and attached to repair order.¦ 20415 Completed MPI, front tires will need to be replaced soon. | New Tire(s)
66497 | ¦ CREATED 2018-10-26 08:29:00AM TAKEN BY BILLY MO RGAN.¦ FRONT BRAKE PADS AT MINIMAL THICKNESS CAUSING GRINDING NOISE WHILE DRIVING INSPECTED FRONT AND REAR BRAKE PADS,ROTORS AND SENSOR FOUND FRONT BRAKE AT 4MM REAR BRAKES AT 6MM RECOMMENDING FRONT BRAKE PADS,ROTORS AND SENSOR DUE TO WEAR,CLIENT AUTHORIZED FRONT BRAKE PADS,ROTORS AND SENSOR DUE TO WEAR, PERFORMED FRONT BRAKE PAD,ROTOR AND SENSOR REPLACEMENT AS REQUESTED FOLLOWING REPAIR TEST DROVE VEHICLE AND VERIFIED CORRECT VEHICLE OPERATION, VEHICLE OPERATING AS DESIGNED FOLLOWING REPAIR.¦ CLIENT STATES PERFORM PMI INSPECTION PERFORMED PMI INSPECTION AS REQUESTED FRONT LEFT TIRE 7/32 RIGHT FRONT 6/32 BOTH REARS 4/32 FRONT BRAKES AT 4MM REAR BRAKES AT 6MM RECOMMENDING FRONT BRAKE PADS,ROTORS AND SENSOR DUE TO WEAR SERPENTINE BELT DUE, CHIP IN WINDSHIELD, INTERNAL FAILURE OF TRANSFER CASE CAUSING VEHICLE TO FEEL AS IF IT IS BUCKING ON HARD ACCELERATION OR SHARP TURNS, ORDERED TRANSFER CASE AS REQUESTED.¦ CLIENT STATES PERFORM FOUR WHEEL ALIGNMENT PERFORMED FOUR WHEEL ALIGNMENT AS REQUESTED FOLLOWING ALIGNMENT TEST DROVE VEHICLE AND VERIFIED CORRECT VEHICLE OPERATION, VEHICLE OPERATING AS DESIGNED FOLLOWING REPAIR.¦ CLIENT STATES SET CLOCK SET CLOCK AS REQUESTED.¦ CLIENT STATES PERFORM MINOR MAINTENANCE SERVICE PERFORMED MINOR MAINTENANCE SERVICE AS REQUESTED FOLLOWING SERVICE VERIFIED CORRECT VEHICLE OPERATION ALONG WITH CORRECT ENGINE OIL LEVEL, VEHICLE OPERATING AS DESIGNED FOLLOWING REPAIR.¦ CLIENT STATES PERFORM MOUNT AND BALANCE OF FOUR 19 INCH PIRELLI A/S PLUS TIRES MOUNTED AND BALANCED FOUR 19 INCH WINTER TIRES AS REQUESTED FOLLOWING MOUNT AND BALANCE TEST DROVE VEHICLE AND VERIFIED CORRECT TPM SYSTEM RESET, VEHICLE OPERATING AS DESIGNED FOLLOWING REPAIR.¦ FRONT WINDOW WIPERS SMEARING REMOVED AND REPLACED WINDOW WIPERS AS REQUESTED.¦ DUE TO INTERNAL FAILURE OF TRANSFER CASE CAUSING VEHICLE TO FEEL AS IF IT IS BUCKING ON ACCELERATION TEST DROVE VEHICLE VERIFIED CLIENTS CONCERN, DISCONNECTED TRANSFER CASE RETEST DROVE VEHICLE VERIFIED FAULT NO LONGER PRESENT REMOVED AND REPLACED TRANSFER CASE AND INSTALLED UPDATED VENT LINE AS REQUESTED, FOLLOWING REPAIR COMMISSIONED TRANSFER CASE WITH MOTOR AS REQUESTED, TEST DROVE VEHICLE AND VERIFIED CORRECT VEHICLE OPERATION | Belt Service
66500 | ¦ 16156 Customer states perform multi-point inspection. Vehicle passes all points of inspection except the following: windshield wiper blades are streaking, suggest new wiper blades. Tire tread measurements as follows: LF: 7mm RF: 6.9mm LR: 6.7mm RR: 6.5mm. Brake measurements to wear sensor as follows: Front: 6MM Rear: 8mm. Topped off washer fluid..¦ 16156 150 Customer states perform oil change service. Removed oil filler cap and raised vehicle. Removed oil pan drain plug and oil filter housing drain plug to drain old oil. Replaced oil filter and o-ring on oil filter housing. Installed new oil pan drain plug. Lowered vehicle and filled engine oil as needed. Reset maintenance interval. Test drove vehicle to verify proper oil pressure and engine performance..¦ SHUTTLE CREATED 2018-11-12 02:09:00PM TAKEN BY JOSE DOMINGUEZ.¦ 16156 Tire pressures came in as: Front: 38psi Rear: 44psi. Set tire pressures to manufacture specifications. Tire tread measurements as follows: LF: 7mm RF: 6.9mm LR: 6.7mm RR: 6.5mm. | Wiper Blade Service
66535 | ¦ 25701 SOP PART BACK ORDERED, CUSTOMER NEEDED VEHICLE BACK AND WILL RETURN WHEN PART ARRIVES.¦ 25701 MPI PERFORMED MPI, TOPPED OFF FLUIDS, SET TIRE PRESSURES, CHECKED BRAKES, CHECKED TIRES, VEHICLE IN NEED OF BRAKES REPLACEMENT SOON..3MM FRONT AND REAR.¦ 25701 WJ65 PERFORMED WJ65 SCOPE 2 | Brake Service
66538 | ¦ 46942 COMPLETE. NEEDS FRONT AND REAR BRAKE PADS, SENSORS AND ROTORS.¦ 46942 CHECKED STARTING AND CHARGING SYSTEMS. BATTERY FAILED. NEEDS BATTERY. REPLACED BATTERY..¦ WILL DROP OFF WED AFTERNOON..¦ 46942 130 Replaced engine oil and filter. Checked all fluids. Lubricated chassis where applicable. | Brake Service¦TPMS Service
66538 | ¦ 46942 COMPLETE. NEEDS FRONT AND REAR BRAKE PADS, SENSORS AND ROTORS.¦ 46942 CHECKED STARTING AND CHARGING SYSTEMS. BATTERY FAILED. NEEDS BATTERY. REPLACED BATTERY..¦ WILL DROP OFF WED AFTERNOON..¦ 46942 130 Replaced engine oil and filter. Checked all fluids. Lubricated chassis where applicable. | Brake Service¦TPMS Service
66576 | ¦ 32318,850,Found front strut leaking fluid. Recommend replacing front and rear struts. Customer requested replacing fronts only. Replaced front sturts, bearings, and mount. Align vehicle. Found RR unable to come into spec. Found Rear ride height below spec. Aligned rear of vehicle as best possible.,32318,0,32318.¦ 32318,850,Found front strut leaking fluid. Recommend replacing front and rear struts. Customer requested replacing fronts only. Replaced front sturts, bearings, and mount. Align vehicle. Found RR unable to come into spec. Found Rear ride height below spec. Aligned rear of vehicle as best possible.,32318,0,32318.¦ 32318,850,Found front strut leaking fluid. Recommend replacing front and rear struts. Customer requested replacing fronts only. Replaced front sturts, bearings, and mount. Align vehicle. Found RR unable to come into spec. Found Rear ride height below spec. Aligned rear of vehicle as best possible.,32318,0,32318.¦ 32318,850,Found front strut leaking fluid. Recommend replacing front and rear struts. Customer requested replacing fronts only. Replaced front sturts, bearings, and mount. Align vehicle. Found RR unable to come into spec. Found Rear ride height below spec. Aligned rear of vehicle as best possible.,32318,0,32318.¦ 32318,850,Found front strut leaking fluid. Recommend replacing front and rear struts. Customer requested replacing fronts only. Replaced front sturts, bearings, and mount. Align vehicle. Found RR unable to come into spec. Found Rear ride height below spec. Aligned rear of vehicle as best possible..¦ FRONT FLOOR COVERING REMOVED AND REINSTALLED,2 WIPER ARMS REMOVED AND REINSTALLED,70412999 CARPET CLEANING AND DRYING,70410199 WATER LEAK TESTED,ON BOARD DIAGNOSTIC .,ON BOARD DIAGNOSTIC .,WATER LEAK ,PERFORM WALK AROUND VEHICLE WITH CUSTOMER,PORSCHE LOANER VEHICLE PROVIDED FREE OF CHARGE. PLEASE REPLENISH FUEL USED. FOR YOUR CONVENIENCE WE WILL REPLENISH THE FUEL AND BILL YOUR CREDIT CARD. | Suspension Service
66593 | ¦ 108338 A/C LEAK FROM EXPANSION VALVE 400 EXTRACTED THE A/C SYSTEM AND FOUND THERE WAS ONLY .38 LBS OF FREON IN THE A/C SYSTEM. CHARGED THE SYSTEM WITH DYE AND INSPECTED THE CAR FOR LEAKS. REMOVED COWEL, WIPER ARMS AND MOTOR AND FOUND THERE WAS A LEAK COMING FROM THE EXPANSION VALVE. REMOVED A/C LINES AND REMOVED THE EXPANSION VALVE. INSTALLED NEW EXPANSION VALVE WITH NEW O-RINGS. INSTALLED WIPER MOTOR, ARMS AND COWL. CHARGED THE A/C SYSTEM AND FOUND NO ABNORMALITIES..¦ 108336 MAINTENANCE 120 DRAINED AND REFILLED ENGINE OIL WITH MOBIL 1 0W-40 FULL SYNTHETIC OIL, REPLACED FILTER, SEAL AND DRAIN PLUG SCREW. FRONT BRAKE PADS HAVE 7MM REMAINING. REAR BRAKE PADS HAVE 2MM REMAINING. LEFT FRONT TIRE HAS 5.2MM OF THREAD REMAINING. RIGHT FRONT TIRE HAS 5.4MM OF TREAD REMAINING. LEFT REAR TIRE HAS 4.5MM OF TREAD REMAINING. RIGHT REAR TIRE HAS 4.7MM OF TREAD REMAINING. ADJUSTED FLUID LEVELS. RESET SERVICE INDICATOR. ROAD TEST OK. ***OIL LEAK FROM ENGINE. (POSSIBLE FRONT TIMING COVER, NEEDS FURTHER DIAGNOSIS) FOUND ALUMINIUM BOLT ON UNDERBODY COVER, WAS UNABLE TO FIND ITS LOCATION ON WHERE IS GOES. UNDER BODY COVER DAMAGED AND HEAVILY COATED WITH OIL. ENGINE MOUNTS LEAKING. UPPER AND LOWER CONTROL ARMS WORN OUT AND MAKING NOISE WHILE DRIVING. REAR BRAKES ARE WORN OUT (RECOMMEND REPLACING!) RIGHT FRONT TIRE HAS SERVER UNEVEN WEAR. VEHICLE NEEDS ALIGNMENT.¦ FRONT BRAKES ARE AT 7MM REAR BRAKES ARE AT 2.5M M AND WILL NEED TO BE REPLACED SOON LF TIRE IS AT 5.2MM RF TIRE IS AT 5.4MM LR TIRE IS AT 4.5M M RR TIRE IS AT 4.7MM | Brake Service¦Wheel Alignment Service
66593 | ¦ 108338 A/C LEAK FROM EXPANSION VALVE 400 EXTRACTED THE A/C SYSTEM AND FOUND THERE WAS ONLY .38 LBS OF FREON IN THE A/C SYSTEM. CHARGED THE SYSTEM WITH DYE AND INSPECTED THE CAR FOR LEAKS. REMOVED COWEL, WIPER ARMS AND MOTOR AND FOUND THERE WAS A LEAK COMING FROM THE EXPANSION VALVE. REMOVED A/C LINES AND REMOVED THE EXPANSION VALVE. INSTALLED NEW EXPANSION VALVE WITH NEW O-RINGS. INSTALLED WIPER MOTOR, ARMS AND COWL. CHARGED THE A/C SYSTEM AND FOUND NO ABNORMALITIES..¦ 108336 MAINTENANCE 120 DRAINED AND REFILLED ENGINE OIL WITH MOBIL 1 0W-40 FULL SYNTHETIC OIL, REPLACED FILTER, SEAL AND DRAIN PLUG SCREW. FRONT BRAKE PADS HAVE 7MM REMAINING. REAR BRAKE PADS HAVE 2MM REMAINING. LEFT FRONT TIRE HAS 5.2MM OF THREAD REMAINING. RIGHT FRONT TIRE HAS 5.4MM OF TREAD REMAINING. LEFT REAR TIRE HAS 4.5MM OF TREAD REMAINING. RIGHT REAR TIRE HAS 4.7MM OF TREAD REMAINING. ADJUSTED FLUID LEVELS. RESET SERVICE INDICATOR. ROAD TEST OK. ***OIL LEAK FROM ENGINE. (POSSIBLE FRONT TIMING COVER, NEEDS FURTHER DIAGNOSIS) FOUND ALUMINIUM BOLT ON UNDERBODY COVER, WAS UNABLE TO FIND ITS LOCATION ON WHERE IS GOES. UNDER BODY COVER DAMAGED AND HEAVILY COATED WITH OIL. ENGINE MOUNTS LEAKING. UPPER AND LOWER CONTROL ARMS WORN OUT AND MAKING NOISE WHILE DRIVING. REAR BRAKES ARE WORN OUT (RECOMMEND REPLACING!) RIGHT FRONT TIRE HAS SERVER UNEVEN WEAR. VEHICLE NEEDS ALIGNMENT.¦ FRONT BRAKES ARE AT 7MM REAR BRAKES ARE AT 2.5M M AND WILL NEED TO BE REPLACED SOON LF TIRE IS AT 5.2MM RF TIRE IS AT 5.4MM LR TIRE IS AT 4.5M M RR TIRE IS AT 4.7MM | Brake Service¦Wheel Alignment Service
66638 | ¦ Service - 40,000 Miles (DID NOT SEE SPARKS PERFORMED. VEHICLE SPARK PLUG IS DUE AT 40K OR 4 YEARS, VEHICLE IS DUE FOR SERVICE, WILL PERFORMED SERVICE WITHOUT OIL CHANGE) (REMOVED OIL CHANGE ITEMS AND ADJUSTED LABOR TIME).¦ 41980 LINE B.¦ 41983 PERFORMED MPI, CUSTOMER DECLINED RECOMMENDED REPAIRS..¦ 41980 REMOVED AND REPLACED BATTERY, SET CLOCK..¦ 41980 LINE B.¦ 41980 PERFORMED TOP MAINT. REMOVED BOTH REAR WHEELS. CLEAN CONVERTIBLE TOP DRAINS, DEBRIS IN THE INNER FENDER LINER. NOW OPERATING AS DESIGNED..¦ Alignment, Four Wheel - Check and Adjust (UNEVEN WEAR ON THE TIRES, INNER EDGE WEAR IN THE FRONT TIRES).¦ 41980 PROVIDED LOANER CAR.¦ 41980 LINE B.¦ 41980 LINE B.¦ REPLACE TWO TIRES DRIVER'S AND PASSENGER'S FRONT MEASURED AT 2.0 ON THE INSIDE EDGES (PRICE ON MICHELIN PILOT SPORT 4 S 235/35/19, NOT 'N'RATED TIRE IN THE REAR, HAVE MATCHING SET IN THE FRONT).¦ 41980 REMOVED AND REPLACED DRIVE BELT..¦ 41980 PERFORMED SCANNED FOUND PASM, A/C PRESSURE SENSOR, SEAT VENTILATION, CRUISE CONTROL HAS FAULTS, PERFORMED CHECKING FOUND 7.5AMP FUSE BLOWN ON FUSE SECTION C FUSE #2 ON THE DRIVER'S KICK PANEL. PERFORMED WIRE CHECK. FOUND WIRES ARE INTACT. REPLACED BLOWN FUSE, UNABLE TO DUPLICATE CUSTOMER'S CONCERN AFTER FUSE REPLACEMENT. NOW OPERATING AS DESIGNED. | Declined Repair
66697 | ¦ 56467 150 replaced battery.¦ 56467 Replaced batteries.¦ 56467 thermostat housing leaking 1000 Replaced thermostat housing and thermostat. Filled and bled system and tested with no further leaks.¦ 56467 Customer declined tires and alignment | New Tire(s)¦Wheel Alignment Service
66697 | ¦ 56467 150 replaced battery.¦ 56467 Replaced batteries.¦ 56467 thermostat housing leaking 1000 Replaced thermostat housing and thermostat. Filled and bled system and tested with no further leaks.¦ 56467 Customer declined tires and alignment | New Tire(s)¦Wheel Alignment Service
66699 | ¦ Service - 30,000 Miles (DUE BY TIME AND MILEAGE).¦ 29086 Completed multipoint inspection..¦ 29086 declined 30k and brake flush..¦ 29086 Changed oil and filter..¦ PERFORM BRAKE FLUID SERVICE. RECOMMENDED EVERY 2 YEARS. (DUE BY TIME) | Brake Service
66741 | ¦ 62330 COMPLETED THE INTERMEDIATE SERVICE. CHANGED ENGINE OIL AND FILTER. REPLACED THE CABIN AIR FILTER TOPPED OFF FLUID LEVELS. PERFORMED PORSCHE MULTI POINT INSPECTION. READ OUT FAULT MEMORY RESET SERVICE INTERVAL NEXT SERVICE DUE IN 5,000 MILES OR ONE YEAR. FRONT BRAKES 8 mm REAR BRAKES 7 mm FRONT TIRES 5/32 INCH REAR TIRES 5/32 INCH FRONT TIRES 36PSI REAR TIRES 42PSI REC REPLACE TIRES SOON | New Tire(s)
66742 | ¦ 30989 -MOUNT AND BALANCED 2 NEW REAR TIRES -TEST DROVE - NO VIBRATION.¦ 30984 PERFORMED FRONT BRAKE SERVICE. REPLACED THE FRONT BRAKE PADS. REPLACED THE FRONT BRAKE ROTORS. REPLACED THE FRONT BRAKE PAD SENSORS. REPLACED THE BRAKE CALIPER HARDWARE BOLTS. TEST DROVE TO SEAT IN BRAKE PADS AND TEST BRAKE OPERATION. BRAKE OPERATION IS NORMAL AT THIS TIME..¦ 30984 PERFORMED PRE-OWNED VEHICLE INSPECTION. TOPPED OFF FLUID LEVELS PERFORMED MULTIPOINT INSPECTION FILLED OUT PRE-OWNED INSPECTION CHECKLIST FRONT BRAKES 4mm REAR BRAKES 6mm FRONT TIRES 7/32 INCH REAR TIRES 4/32 INCH FRONT TIRES 33PSI REAR TIRES 33PSI *RECOMMEND -FRONT BRAKES -REAR TIRES -BRAKE FLUSH (FLUID IS BROWN) -REBALANCE FRONT WHEELS.¦ 30984 -REBALANCED FRONT WHEELS -RIGHT FRONT OFF 10 GRAMS -LEFT FRONT OFF 30 GRAMS | Brake Service¦New Tire(s)¦Wheel Balance
66742 | ¦ 30989 -MOUNT AND BALANCED 2 NEW REAR TIRES -TEST DROVE - NO VIBRATION.¦ 30984 PERFORMED FRONT BRAKE SERVICE. REPLACED THE FRONT BRAKE PADS. REPLACED THE FRONT BRAKE ROTORS. REPLACED THE FRONT BRAKE PAD SENSORS. REPLACED THE BRAKE CALIPER HARDWARE BOLTS. TEST DROVE TO SEAT IN BRAKE PADS AND TEST BRAKE OPERATION. BRAKE OPERATION IS NORMAL AT THIS TIME..¦ 30984 PERFORMED PRE-OWNED VEHICLE INSPECTION. TOPPED OFF FLUID LEVELS PERFORMED MULTIPOINT INSPECTION FILLED OUT PRE-OWNED INSPECTION CHECKLIST FRONT BRAKES 4mm REAR BRAKES 6mm FRONT TIRES 7/32 INCH REAR TIRES 4/32 INCH FRONT TIRES 33PSI REAR TIRES 33PSI *RECOMMEND -FRONT BRAKES -REAR TIRES -BRAKE FLUSH (FLUID IS BROWN) -REBALANCE FRONT WHEELS.¦ 30984 -REBALANCED FRONT WHEELS -RIGHT FRONT OFF 10 GRAMS -LEFT FRONT OFF 30 GRAMS | Brake Service¦New Tire(s)¦Wheel Balance
66742 | ¦ 30989 -MOUNT AND BALANCED 2 NEW REAR TIRES -TEST DROVE - NO VIBRATION.¦ 30984 PERFORMED FRONT BRAKE SERVICE. REPLACED THE FRONT BRAKE PADS. REPLACED THE FRONT BRAKE ROTORS. REPLACED THE FRONT BRAKE PAD SENSORS. REPLACED THE BRAKE CALIPER HARDWARE BOLTS. TEST DROVE TO SEAT IN BRAKE PADS AND TEST BRAKE OPERATION. BRAKE OPERATION IS NORMAL AT THIS TIME..¦ 30984 PERFORMED PRE-OWNED VEHICLE INSPECTION. TOPPED OFF FLUID LEVELS PERFORMED MULTIPOINT INSPECTION FILLED OUT PRE-OWNED INSPECTION CHECKLIST FRONT BRAKES 4mm REAR BRAKES 6mm FRONT TIRES 7/32 INCH REAR TIRES 4/32 INCH FRONT TIRES 33PSI REAR TIRES 33PSI *RECOMMEND -FRONT BRAKES -REAR TIRES -BRAKE FLUSH (FLUID IS BROWN) -REBALANCE FRONT WHEELS.¦ 30984 -REBALANCED FRONT WHEELS -RIGHT FRONT OFF 10 GRAMS -LEFT FRONT OFF 30 GRAMS | Brake Service¦New Tire(s)¦Wheel Balance
66768 | ¦ 21139 REQUIRED Left/right front 33psi Left/right rear 33psi.¦ 21131 Campaign 124 Completed campaign.¦ 21139 Multi-point Req: -3 tires due to puncture(declined).¦ 21131 AS PER MAINT SCHEDULE PERFORM 20K MAINT.¦ 21139 Sound coming from dashboard brace 460 Test drove vehicle, sound heard coming from front left corner of interior. R&I left door panel and test drove vehicle. Still hear sound. R&I A-pillar and test drove. Still hear sound. Isolated sound to left dashboard area. R&I dashboard from vehicle. After removing dashboard sound still heard. Loosened & adjusted dashboard brace. Test drove & sound is no longer heard after adjustment. Test drove vehicle while installing removed parts after each drive to assure noise does not return. No sound after repair..¦ RECOMMENDED REPLACING 3 TIRES. (BOTH REAR TIRES AND RIGHT FRONT TIRE.) $1262.00.¦ 21131 B-pillar making noise 34 Found rattle coming from behind B-pillar. R&I B- pillar and felt taped contact points. Installed trim and test drove. No abnormal noise heard after modification | New Tire(s)
66902 | ¦ 81371 PERFORMED MULTI-POINT INSPECTION. FRONT BRAKE PADS AT 8.0_MM REMAINING. REAR BRAKE PADS AT 8.0_MM REMAINING. LEFT FRONT TIRE HAS 2.9_MM OF THREAD REMAINING. RIGHT FRONT TIRE HAS 1.3_MM OF TREAD REMAINING. LEFT REAR TIRE HAS 5.8_MM OF TREAD REMAINING. RIGHT REAR TIRE HAS 0.4_MM OF TREAD REMAINING. ADJUSTED FLUID LEVELS. ROAD TEST OK. NOTES: RECOMMEND REPLACING ALL FOUR TIRES DUE TO LOW THREAD AND NON MATCHING N RATED TIRES INSTALLED. FOUR WHEEL ALIGNMENT..¦ 81371 SET TIRE PRESSURES. FRONT 30 PSI, REAR 37 PSI..¦ 81371 PER CUSTOMER REQUEST - FRONT TRUNK WAS OPENED AND KEY WAS RETRIEVED OFF VEHICLE. | New Tire(s)
66924 | ¦ 45439 REPLACE R/R SENSOR, TOOK EXTENDED TEST DRIVE TO SET TPM MONITOR, OTHER SENSORS WEAK, NOTED L/F SENSOR REPLACED 1/2018 ADVISED AT THAT TIME AS WELL SENSORS WEAK. ******************DISCOUNT AT CLIENT REQUEST*************.¦ Windshield Wiper Blades - Replace.¦ 45439 found 4 phones paired to bluetooth function, cleared all telefony data and cant pair for 2 weeks.¦ LEFT CLIENT VM 2 P.M. 11/2 ADVISED READY.¦ 45439 70 replaced right rear tpm sensor--SEE LINE A.¦ 45439 NEEDS FRONT TIRES SOON AND REAR BRAKES, DECLINE FOR NOW, CLIENT INDICATES MAY TRADE/SELL SOON.¦ 45439 customer declined repair of right rear door lock assembly QUOTE $1015.¦ Door Handle, Outer - Replace.¦ 45439 Left Front: _____ , Right Front:______, Left Rear:______, Right Rear:______ front 36 rear 39 psi.¦ Tires and Wheels - Mount and Balance.¦ Brake Pads and Rotors, Rear - Replace.¦ 45439 472 ******* Replacing fastening screws for camshaft controllers ********.¦ 45439 ****** 50,000 Mile / 5 Year Maintenance ****** | New Tire(s)¦Brake Service
66924 | ¦ 45439 REPLACE R/R SENSOR, TOOK EXTENDED TEST DRIVE TO SET TPM MONITOR, OTHER SENSORS WEAK, NOTED L/F SENSOR REPLACED 1/2018 ADVISED AT THAT TIME AS WELL SENSORS WEAK. ******************DISCOUNT AT CLIENT REQUEST*************.¦ Windshield Wiper Blades - Replace.¦ 45439 found 4 phones paired to bluetooth function, cleared all telefony data and cant pair for 2 weeks.¦ LEFT CLIENT VM 2 P.M. 11/2 ADVISED READY.¦ 45439 70 replaced right rear tpm sensor--SEE LINE A.¦ 45439 NEEDS FRONT TIRES SOON AND REAR BRAKES, DECLINE FOR NOW, CLIENT INDICATES MAY TRADE/SELL SOON.¦ 45439 customer declined repair of right rear door lock assembly QUOTE $1015.¦ Door Handle, Outer - Replace.¦ 45439 Left Front: _____ , Right Front:______, Left Rear:______, Right Rear:______ front 36 rear 39 psi.¦ Tires and Wheels - Mount and Balance.¦ Brake Pads and Rotors, Rear - Replace.¦ 45439 472 ******* Replacing fastening screws for camshaft controllers ********.¦ 45439 ****** 50,000 Mile / 5 Year Maintenance ****** | New Tire(s)¦Brake Service
66990 | ¦ operating as designed when compared to same or similar model operating as designed when compared to same or similar model.¦ control module has foreign liquid in it, not covered under warranty control module has foreign liquid in it, not covered under warranty. customer declined repair | Declined Repair
66998 | ¦ 73363 Completed brake flush; Removed old fluid from reservoir and added new fluid, flushed all four brake calipers, checked brake lines and calipers for damage or leaks, set fluid level and road tested vehicle..¦ CUSTOMER REQUESTED A LOANER CREATED 2018-11-19 07:50:00AM TAKEN BY DAVE WELLING.¦ 73363 Front tires 4.9mm 4.7mm Rear tires 4.9mm 4.4mm Tire pressure before: Front 34psi 34psi Rear 39psi 40psi. Set tire pressure to manufactures specification..¦ 73363 Completed 75k service; Replace oil and filter, fill diesel exhaust fluid tank, reset level sensor. Check under body for damage or leaks, check battery condition. Check tire pressures, check tire wear, check brake wear, check all fluids and topped off, reset maintenance light. Road test vehicle..¦ 73363 During inspection, found windshield washers spray over roof. Remove washer jets and clean orifices, reinstall and aim onto windshield..¦ 73363 Replace front and rear wiper blades per customer request..¦ 73363 Complete Niello Porsche Multi-Point Inspection. Front tires 4.9mm 4.7mm Rear tires 4.9mm 4.4mm Front brakes 1.5mm Rear brakes .5mm to wear sensors. Found the following concerns during inspection: Found no service history for brake system flush; Recommend completing brake system flush. Found front and rear brake pads are worn very close to wear sensors; Recommend replace front and rear brakes soon. Found windshield washer jets spray over roof; Recommend clean and air windshield washer jets..¦ 73368 During inspection, found rear brake pads worn .5mm from wear sensors. Replace rear brake pads, wear sensors, rotors, and hardware. Grind-in and calibrate electric parking brake. Road test vehicle. | Brake Service
67041 | ¦ 31235 Power steering pump leaking onto AC compressor 561 Evacuated AC system 790g, replaced power steering pump, and completed flush of system, replaced reservoir, filled and bled. Replaced AC compressor due to leak from power steering onto seals. Charged AC to spec 850g, cleared faults and test drove. Atime=completing power steering flush, and replacing powersteering lines for flush.¦ 31235 Transfer case binding, striking on turns and acceleration Replaced transfer box, vehicle already had updated vent line installed, coded and programmed new unit, cleared faults and test drove..¦ 31235 P013a stored in DME, rear sensor bank 1 signal stuck rich 136 Created val, replaced rear o2 sensor for bank 1, cleared faults and completed short test, and test drove..¦ 31235 NOTICED VEHICLE MAJOR SERVICE $1,700.00 WILL BE NEEDED SOON , FRONT BRAKES DUE TO PULSATION WHEN BRAKING $1,930.00 AND TIRES NEED TO BE BALANCED DUE TO VIBRATION $125.00 | Brake Service¦Major Maintenance Service
67041 | ¦ 31235 Power steering pump leaking onto AC compressor 561 Evacuated AC system 790g, replaced power steering pump, and completed flush of system, replaced reservoir, filled and bled. Replaced AC compressor due to leak from power steering onto seals. Charged AC to spec 850g, cleared faults and test drove. Atime=completing power steering flush, and replacing powersteering lines for flush.¦ 31235 Transfer case binding, striking on turns and acceleration Replaced transfer box, vehicle already had updated vent line installed, coded and programmed new unit, cleared faults and test drove..¦ 31235 P013a stored in DME, rear sensor bank 1 signal stuck rich 136 Created val, replaced rear o2 sensor for bank 1, cleared faults and completed short test, and test drove..¦ 31235 NOTICED VEHICLE MAJOR SERVICE $1,700.00 WILL BE NEEDED SOON , FRONT BRAKES DUE TO PULSATION WHEN BRAKING $1,930.00 AND TIRES NEED TO BE BALANCED DUE TO VIBRATION $125.00 | Brake Service¦Major Maintenance Service
67043 | ¦ 61420 Recommend major service. Customer declined service..¦ 61416 Could not duplicate concern. Checked for faults-fuel pressure fault present. Fuel pressure good at this time-5bar low side, high side pressure correct-40bar. Found a small trace of oil on high pressure fuel pump valve. REcommend pump at this time. Replaced pump. Erased adaptions. Erased faults. Road tested and verified repair. | Major Maintenance Service
67127 | ¦ WSA-0EAAB0CD BLEMISHES NOTED 12 SCRATCHES, 1 SCUFFFRONT BRAKE PADS AND ROTORS ARE AFTERMARKE T- CUSTOMER DECLINES REPLACEMENT- UNDERSTANDS T HERE ARE METAL FRAGMENTS ON PADS THAT COULD BEC OME A SAFETY CONCERN.¦ 23542 Inspected all tires for damages and/or punctures. None found. Set all tires to factory recommended, full load pressure at f: _33_ r: _33_ [psi].¦ 23542 Serpentine belt tensioner faulty Road tested vehicle and found grumbling noise to be present particularly when vehicle is under load from take off. Noise can be heard outside the vehicle from behind the passenger compartment. Removed under body panels in center and rear and tested vehicle over bump back and forth on the alignment rack while in the air to simulate perfect load to verify noise. Noise can be heard coming from up toward the crank area of the engine. Removed engine cover and tested vehicle- noise can be heard more clearly. Removed rear wall flap, noise can be heard quite clearly. Tested vehicle under load from take off- serpentine belt tensioner can be heard rattling under load. Tensioner is faulty. Replaced tensioner, belt and hardware to ensure proper system operation. Tested vehicle and found noise no longer present..¦ 23542 Multi-point inspection completed. Tires [ front l: __6.2__mm front r: __6.2__mm rear l: __6.8__mm rear r: __6.8__mm ] brakes [ front: __11.0__mm rear: __6.0__mm ] | Brake Service
67193 | ¦ 84239 PERFORMED MULTI-POINT INSPECTION. FRONT BRAKE PADS AT 6MM REMAINING. REAR BRAKE PADS AT 5MM REMAINING. LEFT FRONT TIRE HAS 7.8MM OF THREAD REMAINING. RIGHT FRONT TIRE HAS 7.7MM OF TREAD REMAINING. LEFT REAR TIRE HAS 7.5MM OF TREAD REMAINING. RIGHT REAR TIRE HAS 7.6MM OF TREAD REMAINING. ADJUSTED FLUID LEVELS. ROAD TEST OK..¦ 84239 UNABLE TO ADJUST TIRE PRESSURE DUE TO AFTER MARKET WHEEL AND TIRE.¦ 84239 PRESSURE TEST COOLING SYSTEM AND FOUND COOLANT LEAK COMING FROM Y PIPE, RECOMMEND TO REPLACE Y PIPE AND THERMOSTAT HOSING WITH UPDATE PART AND WITH THERMOSTAT IF HAS NOT BEEN REPLACE. CUST. DECLINE REPAIR ADVISE VEH IS LEAKING COOLANT | Engine Service
67200 | ¦ 43669 Multi-point inspection completed.¦ 43669 Inspected all tires for damages and/or punctures. None found. Set all tires to factory recommended, full load pressure at f: _36_ r: _44_ [psi].¦ 43669 Drained and refilled engine oil with Porsche classic motor oil and replaced oil filter. Checked for fault memory entries (no entries at this time). Checked and re-secured under body panels. Adjusted all fluid levels to factory recommended level. Checked all interior and exterior lights. Front brake pads have __9.0__mm remaining. Rear brake pads have __7.0__mm remaining. Left front tire has __6.3__mm of tread remaining. Right front tire has __6.3__mm of tread remaining. Left rear tire has __3.5__mm of tread remaining. Right rear tire has __4.0__mm of tread remaining. Reset service indicator. Road test ok. Notes: 1] rear wiper blade torn. recommend replacing. 2] steering wheel off center. recommend alignment 3] brake fluid flush recommended due to age. 4] all tires over 8 years old. recommend replacing. 5] recommend alignment with tires replaced. 6] recommend adjusting parking brake due to high engagement. 7] recommend replacing all 3 belts 8] recommend replacing engine air filter 9] recommend performing airbag system maintenance..¦ WSA-69CAE00F BLEMISHES NOTED 4 DINGS, 1 SCRAT CH, 4 SCUFFS CUSTOMER ADVISED ALL TIRES ARE OVER 8 YEARS OLD $1417.12 STEERING WHEEL OFF CENTER- $350.00 RE AR WIPER BLADE TORN $47.19 ALL 3 BELTS WORN $85 1.96 ENGINE AIR FILTER $330.00 PARKING BRAKE ENGAGEMENT TOO HIGH $285.00 AIRBAG SYSTEM CHECK $190.00 DECLINES SERVICES AT THIS TIME | Wiper Blade Service¦Wheel Alignment Service¦Brake Service¦New Tire(s)¦Belt Service¦Air Filter Service¦Air Bag Service
67200 | ¦ 43669 Multi-point inspection completed.¦ 43669 Inspected all tires for damages and/or punctures. None found. Set all tires to factory recommended, full load pressure at f: _36_ r: _44_ [psi].¦ 43669 Drained and refilled engine oil with Porsche classic motor oil and replaced oil filter. Checked for fault memory entries (no entries at this time). Checked and re-secured under body panels. Adjusted all fluid levels to factory recommended level. Checked all interior and exterior lights. Front brake pads have __9.0__mm remaining. Rear brake pads have __7.0__mm remaining. Left front tire has __6.3__mm of tread remaining. Right front tire has __6.3__mm of tread remaining. Left rear tire has __3.5__mm of tread remaining. Right rear tire has __4.0__mm of tread remaining. Reset service indicator. Road test ok. Notes: 1] rear wiper blade torn. recommend replacing. 2] steering wheel off center. recommend alignment 3] brake fluid flush recommended due to age. 4] all tires over 8 years old. recommend replacing. 5] recommend alignment with tires replaced. 6] recommend adjusting parking brake due to high engagement. 7] recommend replacing all 3 belts 8] recommend replacing engine air filter 9] recommend performing airbag system maintenance..¦ WSA-69CAE00F BLEMISHES NOTED 4 DINGS, 1 SCRAT CH, 4 SCUFFS CUSTOMER ADVISED ALL TIRES ARE OVER 8 YEARS OLD $1417.12 STEERING WHEEL OFF CENTER- $350.00 RE AR WIPER BLADE TORN $47.19 ALL 3 BELTS WORN $85 1.96 ENGINE AIR FILTER $330.00 PARKING BRAKE ENGAGEMENT TOO HIGH $285.00 AIRBAG SYSTEM CHECK $190.00 DECLINES SERVICES AT THIS TIME | Wiper Blade Service¦Wheel Alignment Service¦Brake Service¦New Tire(s)¦Belt Service¦Air Filter Service¦Air Bag Service
67200 | ¦ 43669 Multi-point inspection completed.¦ 43669 Inspected all tires for damages and/or punctures. None found. Set all tires to factory recommended, full load pressure at f: _36_ r: _44_ [psi].¦ 43669 Drained and refilled engine oil with Porsche classic motor oil and replaced oil filter. Checked for fault memory entries (no entries at this time). Checked and re-secured under body panels. Adjusted all fluid levels to factory recommended level. Checked all interior and exterior lights. Front brake pads have __9.0__mm remaining. Rear brake pads have __7.0__mm remaining. Left front tire has __6.3__mm of tread remaining. Right front tire has __6.3__mm of tread remaining. Left rear tire has __3.5__mm of tread remaining. Right rear tire has __4.0__mm of tread remaining. Reset service indicator. Road test ok. Notes: 1] rear wiper blade torn. recommend replacing. 2] steering wheel off center. recommend alignment 3] brake fluid flush recommended due to age. 4] all tires over 8 years old. recommend replacing. 5] recommend alignment with tires replaced. 6] recommend adjusting parking brake due to high engagement. 7] recommend replacing all 3 belts 8] recommend replacing engine air filter 9] recommend performing airbag system maintenance..¦ WSA-69CAE00F BLEMISHES NOTED 4 DINGS, 1 SCRAT CH, 4 SCUFFS CUSTOMER ADVISED ALL TIRES ARE OVER 8 YEARS OLD $1417.12 STEERING WHEEL OFF CENTER- $350.00 RE AR WIPER BLADE TORN $47.19 ALL 3 BELTS WORN $85 1.96 ENGINE AIR FILTER $330.00 PARKING BRAKE ENGAGEMENT TOO HIGH $285.00 AIRBAG SYSTEM CHECK $190.00 DECLINES SERVICES AT THIS TIME | Wiper Blade Service¦Wheel Alignment Service¦Brake Service¦New Tire(s)¦Belt Service¦Air Filter Service¦Air Bag Service
67200 | ¦ 43669 Multi-point inspection completed.¦ 43669 Inspected all tires for damages and/or punctures. None found. Set all tires to factory recommended, full load pressure at f: _36_ r: _44_ [psi].¦ 43669 Drained and refilled engine oil with Porsche classic motor oil and replaced oil filter. Checked for fault memory entries (no entries at this time). Checked and re-secured under body panels. Adjusted all fluid levels to factory recommended level. Checked all interior and exterior lights. Front brake pads have __9.0__mm remaining. Rear brake pads have __7.0__mm remaining. Left front tire has __6.3__mm of tread remaining. Right front tire has __6.3__mm of tread remaining. Left rear tire has __3.5__mm of tread remaining. Right rear tire has __4.0__mm of tread remaining. Reset service indicator. Road test ok. Notes: 1] rear wiper blade torn. recommend replacing. 2] steering wheel off center. recommend alignment 3] brake fluid flush recommended due to age. 4] all tires over 8 years old. recommend replacing. 5] recommend alignment with tires replaced. 6] recommend adjusting parking brake due to high engagement. 7] recommend replacing all 3 belts 8] recommend replacing engine air filter 9] recommend performing airbag system maintenance..¦ WSA-69CAE00F BLEMISHES NOTED 4 DINGS, 1 SCRAT CH, 4 SCUFFS CUSTOMER ADVISED ALL TIRES ARE OVER 8 YEARS OLD $1417.12 STEERING WHEEL OFF CENTER- $350.00 RE AR WIPER BLADE TORN $47.19 ALL 3 BELTS WORN $85 1.96 ENGINE AIR FILTER $330.00 PARKING BRAKE ENGAGEMENT TOO HIGH $285.00 AIRBAG SYSTEM CHECK $190.00 DECLINES SERVICES AT THIS TIME | Wiper Blade Service¦Wheel Alignment Service¦Brake Service¦New Tire(s)¦Belt Service¦Air Filter Service¦Air Bag Service
67200 | ¦ 43669 Multi-point inspection completed.¦ 43669 Inspected all tires for damages and/or punctures. None found. Set all tires to factory recommended, full load pressure at f: _36_ r: _44_ [psi].¦ 43669 Drained and refilled engine oil with Porsche classic motor oil and replaced oil filter. Checked for fault memory entries (no entries at this time). Checked and re-secured under body panels. Adjusted all fluid levels to factory recommended level. Checked all interior and exterior lights. Front brake pads have __9.0__mm remaining. Rear brake pads have __7.0__mm remaining. Left front tire has __6.3__mm of tread remaining. Right front tire has __6.3__mm of tread remaining. Left rear tire has __3.5__mm of tread remaining. Right rear tire has __4.0__mm of tread remaining. Reset service indicator. Road test ok. Notes: 1] rear wiper blade torn. recommend replacing. 2] steering wheel off center. recommend alignment 3] brake fluid flush recommended due to age. 4] all tires over 8 years old. recommend replacing. 5] recommend alignment with tires replaced. 6] recommend adjusting parking brake due to high engagement. 7] recommend replacing all 3 belts 8] recommend replacing engine air filter 9] recommend performing airbag system maintenance..¦ WSA-69CAE00F BLEMISHES NOTED 4 DINGS, 1 SCRAT CH, 4 SCUFFS CUSTOMER ADVISED ALL TIRES ARE OVER 8 YEARS OLD $1417.12 STEERING WHEEL OFF CENTER- $350.00 RE AR WIPER BLADE TORN $47.19 ALL 3 BELTS WORN $85 1.96 ENGINE AIR FILTER $330.00 PARKING BRAKE ENGAGEMENT TOO HIGH $285.00 AIRBAG SYSTEM CHECK $190.00 DECLINES SERVICES AT THIS TIME | Wiper Blade Service¦Wheel Alignment Service¦Brake Service¦New Tire(s)¦Belt Service¦Air Filter Service¦Air Bag Service
67200 | ¦ 43669 Multi-point inspection completed.¦ 43669 Inspected all tires for damages and/or punctures. None found. Set all tires to factory recommended, full load pressure at f: _36_ r: _44_ [psi].¦ 43669 Drained and refilled engine oil with Porsche classic motor oil and replaced oil filter. Checked for fault memory entries (no entries at this time). Checked and re-secured under body panels. Adjusted all fluid levels to factory recommended level. Checked all interior and exterior lights. Front brake pads have __9.0__mm remaining. Rear brake pads have __7.0__mm remaining. Left front tire has __6.3__mm of tread remaining. Right front tire has __6.3__mm of tread remaining. Left rear tire has __3.5__mm of tread remaining. Right rear tire has __4.0__mm of tread remaining. Reset service indicator. Road test ok. Notes: 1] rear wiper blade torn. recommend replacing. 2] steering wheel off center. recommend alignment 3] brake fluid flush recommended due to age. 4] all tires over 8 years old. recommend replacing. 5] recommend alignment with tires replaced. 6] recommend adjusting parking brake due to high engagement. 7] recommend replacing all 3 belts 8] recommend replacing engine air filter 9] recommend performing airbag system maintenance..¦ WSA-69CAE00F BLEMISHES NOTED 4 DINGS, 1 SCRAT CH, 4 SCUFFS CUSTOMER ADVISED ALL TIRES ARE OVER 8 YEARS OLD $1417.12 STEERING WHEEL OFF CENTER- $350.00 RE AR WIPER BLADE TORN $47.19 ALL 3 BELTS WORN $85 1.96 ENGINE AIR FILTER $330.00 PARKING BRAKE ENGAGEMENT TOO HIGH $285.00 AIRBAG SYSTEM CHECK $190.00 DECLINES SERVICES AT THIS TIME | Wiper Blade Service¦Wheel Alignment Service¦Brake Service¦New Tire(s)¦Belt Service¦Air Filter Service¦Air Bag Service
67200 | ¦ 43669 Multi-point inspection completed.¦ 43669 Inspected all tires for damages and/or punctures. None found. Set all tires to factory recommended, full load pressure at f: _36_ r: _44_ [psi].¦ 43669 Drained and refilled engine oil with Porsche classic motor oil and replaced oil filter. Checked for fault memory entries (no entries at this time). Checked and re-secured under body panels. Adjusted all fluid levels to factory recommended level. Checked all interior and exterior lights. Front brake pads have __9.0__mm remaining. Rear brake pads have __7.0__mm remaining. Left front tire has __6.3__mm of tread remaining. Right front tire has __6.3__mm of tread remaining. Left rear tire has __3.5__mm of tread remaining. Right rear tire has __4.0__mm of tread remaining. Reset service indicator. Road test ok. Notes: 1] rear wiper blade torn. recommend replacing. 2] steering wheel off center. recommend alignment 3] brake fluid flush recommended due to age. 4] all tires over 8 years old. recommend replacing. 5] recommend alignment with tires replaced. 6] recommend adjusting parking brake due to high engagement. 7] recommend replacing all 3 belts 8] recommend replacing engine air filter 9] recommend performing airbag system maintenance..¦ WSA-69CAE00F BLEMISHES NOTED 4 DINGS, 1 SCRAT CH, 4 SCUFFS CUSTOMER ADVISED ALL TIRES ARE OVER 8 YEARS OLD $1417.12 STEERING WHEEL OFF CENTER- $350.00 RE AR WIPER BLADE TORN $47.19 ALL 3 BELTS WORN $85 1.96 ENGINE AIR FILTER $330.00 PARKING BRAKE ENGAGEMENT TOO HIGH $285.00 AIRBAG SYSTEM CHECK $190.00 DECLINES SERVICES AT THIS TIME | Wiper Blade Service¦Wheel Alignment Service¦Brake Service¦New Tire(s)¦Belt Service¦Air Filter Service¦Air Bag Service
67222 | ¦ 103084 VEHICLE BOTTOMED OUT, DAMAGED RADIATOR, RADIATOR ADN ALL ASSOCIATED HARDWARE MUST BE REPLACED, FAN INOP AND THERMOSTAT FAILING, PROVIDED CUSTOMER WITH QUOTE FOR REPAIRS, CUSTOMER DECLINED AT THIS TIME. QUOTED $4124.00 + TAX | Cooling System Service¦Engine Service
67222 | ¦ 103084 VEHICLE BOTTOMED OUT, DAMAGED RADIATOR, RADIATOR ADN ALL ASSOCIATED HARDWARE MUST BE REPLACED, FAN INOP AND THERMOSTAT FAILING, PROVIDED CUSTOMER WITH QUOTE FOR REPAIRS, CUSTOMER DECLINED AT THIS TIME. QUOTED $4124.00 + TAX | Cooling System Service¦Engine Service
67224 | ¦ 124393 REPLACED PASS SIDE FRONT TURN SIGNAL AND PARK BULB IN HEADLIGHT ASSEMBLY..¦ 124393 INSTALLED RADIO CODE AS REQUESTED. (RADIO CODE 4935).¦ 124393 PERFORMED 996 10K/1 YEAR MAINTENANCE; INSPECTIONS OF WIPER SYSTEM, HORN, TIRES, BATTERY, LIGHTS, RADIATORS, AIR INTAKES, BRAKES, AXLE SHAFTS, DRIVE SHAFT, FLUID LEVELS, TIRE PRESSURE, FIREWALL BODY DRAINS FOR DEBRIS, PARKING BRAKE, HEATING/AC SYSTEM. DRAIN ENGINE OIL, REPLACE ENGINE OIL AND FILTER. SET FLUID LEVELS AND TIRE PRESSURES. RESET SERVICE REMINDER. ROAD TESTED VEHICLE. NOTE WIPER BLADE STREAKING, TRANSMISSION IS VERY NOISE(HOWLING), FRONT BRAKES AT 2-3mm WORN INTO SENSORS(WEAR LIGHT WILL BE ON SOON), REAR TIRES 1-2mm, RECOMMEND ALL 4 TIRES AND ALIGNMENT..¦ 124393 CHECKED BATTERY AND FOUND OK 12.5 VOLTS 599 CCA. RECOMMEND CHARGING BATTERY OR PUTTING ON A MAINTAINER WHEN NOT IN USE. CHECKED CHARGING SYSTEM OKAY, 14.10 VOLTS AND 86AMPS. CHECKED STARTER OK. 10.4 VOLTS WHEN STARTING. IF SLOW CRANK IS INTERMITTENTLY, RECOMMEND TO START WITH STARTER REPLACEMENT AND MONITOR. ALSO RECOMMEND TRICKLE CHARGER WHEN NOT IN USE FOR LONG PERIODS OF TIME. | New Tire(s)¦Wheel Alignment Service¦Engine Service
67224 | ¦ 124393 REPLACED PASS SIDE FRONT TURN SIGNAL AND PARK BULB IN HEADLIGHT ASSEMBLY..¦ 124393 INSTALLED RADIO CODE AS REQUESTED. (RADIO CODE 4935).¦ 124393 PERFORMED 996 10K/1 YEAR MAINTENANCE; INSPECTIONS OF WIPER SYSTEM, HORN, TIRES, BATTERY, LIGHTS, RADIATORS, AIR INTAKES, BRAKES, AXLE SHAFTS, DRIVE SHAFT, FLUID LEVELS, TIRE PRESSURE, FIREWALL BODY DRAINS FOR DEBRIS, PARKING BRAKE, HEATING/AC SYSTEM. DRAIN ENGINE OIL, REPLACE ENGINE OIL AND FILTER. SET FLUID LEVELS AND TIRE PRESSURES. RESET SERVICE REMINDER. ROAD TESTED VEHICLE. NOTE WIPER BLADE STREAKING, TRANSMISSION IS VERY NOISE(HOWLING), FRONT BRAKES AT 2-3mm WORN INTO SENSORS(WEAR LIGHT WILL BE ON SOON), REAR TIRES 1-2mm, RECOMMEND ALL 4 TIRES AND ALIGNMENT..¦ 124393 CHECKED BATTERY AND FOUND OK 12.5 VOLTS 599 CCA. RECOMMEND CHARGING BATTERY OR PUTTING ON A MAINTAINER WHEN NOT IN USE. CHECKED CHARGING SYSTEM OKAY, 14.10 VOLTS AND 86AMPS. CHECKED STARTER OK. 10.4 VOLTS WHEN STARTING. IF SLOW CRANK IS INTERMITTENTLY, RECOMMEND TO START WITH STARTER REPLACEMENT AND MONITOR. ALSO RECOMMEND TRICKLE CHARGER WHEN NOT IN USE FOR LONG PERIODS OF TIME. | New Tire(s)¦Wheel Alignment Service¦Engine Service
67224 | ¦ 124393 REPLACED PASS SIDE FRONT TURN SIGNAL AND PARK BULB IN HEADLIGHT ASSEMBLY..¦ 124393 INSTALLED RADIO CODE AS REQUESTED. (RADIO CODE 4935).¦ 124393 PERFORMED 996 10K/1 YEAR MAINTENANCE; INSPECTIONS OF WIPER SYSTEM, HORN, TIRES, BATTERY, LIGHTS, RADIATORS, AIR INTAKES, BRAKES, AXLE SHAFTS, DRIVE SHAFT, FLUID LEVELS, TIRE PRESSURE, FIREWALL BODY DRAINS FOR DEBRIS, PARKING BRAKE, HEATING/AC SYSTEM. DRAIN ENGINE OIL, REPLACE ENGINE OIL AND FILTER. SET FLUID LEVELS AND TIRE PRESSURES. RESET SERVICE REMINDER. ROAD TESTED VEHICLE. NOTE WIPER BLADE STREAKING, TRANSMISSION IS VERY NOISE(HOWLING), FRONT BRAKES AT 2-3mm WORN INTO SENSORS(WEAR LIGHT WILL BE ON SOON), REAR TIRES 1-2mm, RECOMMEND ALL 4 TIRES AND ALIGNMENT..¦ 124393 CHECKED BATTERY AND FOUND OK 12.5 VOLTS 599 CCA. RECOMMEND CHARGING BATTERY OR PUTTING ON A MAINTAINER WHEN NOT IN USE. CHECKED CHARGING SYSTEM OKAY, 14.10 VOLTS AND 86AMPS. CHECKED STARTER OK. 10.4 VOLTS WHEN STARTING. IF SLOW CRANK IS INTERMITTENTLY, RECOMMEND TO START WITH STARTER REPLACEMENT AND MONITOR. ALSO RECOMMEND TRICKLE CHARGER WHEN NOT IN USE FOR LONG PERIODS OF TIME. | New Tire(s)¦Wheel Alignment Service¦Engine Service
67284 | ¦ RECOMMEND SERVICING VEHICLE COWL, EVAPORATOR AND SUNROOF DRAINS.¦ Brake Pads and Rotors, Front - Replace.¦ Brake Pads and Rotors, Rear - Replace.¦ Windshield Wiper Blades - Replace.¦ 112923 PERFORMED OIL SERVICE. RESET OIL SERVICE INTERVAL LIGHT. CHECKED AND ADJUSTED TIRE PRESSURES TO PORSCHE SPECIFICATIONS. CHECKED AND TOPPED OFF ALL FLUIDS. PERFORMED TEST DRIVE..¦ REPLACE FOUR TIRES (MICHELIN LATITUDE TOUR HP 275/40/20 ANY N RATING AVAILABLE).¦ Head Light Bulb, One Side - Replace (LEFT SIDE LOW BEAM BULB OUT).¦ 112924 | Air Conditioning Service
67301 | ¦ 218331 PERFORMED VISUAL INSPECTION OF FRONT AND REAR SUSPENSION COMPONENTS, AND INSPECTED ENGINE COMPARTMENT AREA INCLUDING BELTS, HOSE, SEALS AND GASKETS. CHECKED INTERIOR CABIN LIGHTS AND EXTERIOR LIGHTS. FRONT BRAKE PADS HAVE 8MM AND REAR BRAKE PADS HAVE 8MM REMAINING. FRONT TIRES HAVE 6.5MM OF TREAD. REAR TIRES HAVE 6.5MM OF TREAD REMAINING..¦ 218331 ADJUSTED TIRE PRESSURES TO SPEC. FRONT 39 PSI REAR 49 PSI..¦ WSA-7275F2A5 BLEMISHES NOTED 18 SCRATCHES, 1 OTHER, 4 SCUFFSCUSTOMER DECLINES REPLACEMENT OF CENTER SUPPORT BUSHING $2234.35 UNDERSTANDS IT IS SEVERLY WORN POWER STEERING HOLDING FLUID AT THIS TIME- DOER S NOT APPEAR TO BE LEAKING.¦ 218331 REPLACED HEADLIGHT SEALS. | Steering Service¦Suspension Service
67301 | ¦ 218331 PERFORMED VISUAL INSPECTION OF FRONT AND REAR SUSPENSION COMPONENTS, AND INSPECTED ENGINE COMPARTMENT AREA INCLUDING BELTS, HOSE, SEALS AND GASKETS. CHECKED INTERIOR CABIN LIGHTS AND EXTERIOR LIGHTS. FRONT BRAKE PADS HAVE 8MM AND REAR BRAKE PADS HAVE 8MM REMAINING. FRONT TIRES HAVE 6.5MM OF TREAD. REAR TIRES HAVE 6.5MM OF TREAD REMAINING..¦ 218331 ADJUSTED TIRE PRESSURES TO SPEC. FRONT 39 PSI REAR 49 PSI..¦ WSA-7275F2A5 BLEMISHES NOTED 18 SCRATCHES, 1 OTHER, 4 SCUFFSCUSTOMER DECLINES REPLACEMENT OF CENTER SUPPORT BUSHING $2234.35 UNDERSTANDS IT IS SEVERLY WORN POWER STEERING HOLDING FLUID AT THIS TIME- DOER S NOT APPEAR TO BE LEAKING.¦ 218331 REPLACED HEADLIGHT SEALS. | Steering Service¦Suspension Service
67349 | ¦ 14530 ADJUSTED TIRE PRESSURES..¦ 14530 PERFORMED BRAKE FLUID FLUSH- DID NOT TEST DRIVE VEHICLE..¦ 14530 PERFORMED MPI----REPLACED FRONT WIPER BLADES PER CUSTOMER REQUEST.¦ DURING INSPECTION FOUND LEFT FRONT STRUT SAGGING. FOUND RATS NEST NEAR AIR SUSPENSION COMPRESSOR AND VALVE BLOCK, QUOTE FOR LABOR TO CLEAN NEST AND INSPECT FOR DAMAGE TO AIR SUSPENSION SYSTEM FOR FURTHER REPAIRS..¦ REPLACE TWO TIRES- RECOMMEND REPLACEMENT OF BOTH LEFT SIDE TIRES DUE TO TREAD DEPTH DIFFERENCE. (PARTS: PLEASE QUOTE 2- 295/35R21 YOKOHAMA ADVAN SPORT N2).¦ Service - 4 YEAR. WIPERS STREAKING, NO HISTORY OF SPARK PLUG REPLACEMENT. RECOMMEND PERFORMING 4 YEAR SERVICE WITHOUT OIL CHANGE. (PARTS: PLEASE ADD SPARK PLUGS AND REMOVED OIL SERVICE) | New Tire(s)¦Major Mileage Service
67349 | ¦ 14530 ADJUSTED TIRE PRESSURES..¦ 14530 PERFORMED BRAKE FLUID FLUSH- DID NOT TEST DRIVE VEHICLE..¦ 14530 PERFORMED MPI----REPLACED FRONT WIPER BLADES PER CUSTOMER REQUEST.¦ DURING INSPECTION FOUND LEFT FRONT STRUT SAGGING. FOUND RATS NEST NEAR AIR SUSPENSION COMPRESSOR AND VALVE BLOCK, QUOTE FOR LABOR TO CLEAN NEST AND INSPECT FOR DAMAGE TO AIR SUSPENSION SYSTEM FOR FURTHER REPAIRS..¦ REPLACE TWO TIRES- RECOMMEND REPLACEMENT OF BOTH LEFT SIDE TIRES DUE TO TREAD DEPTH DIFFERENCE. (PARTS: PLEASE QUOTE 2- 295/35R21 YOKOHAMA ADVAN SPORT N2).¦ Service - 4 YEAR. WIPERS STREAKING, NO HISTORY OF SPARK PLUG REPLACEMENT. RECOMMEND PERFORMING 4 YEAR SERVICE WITHOUT OIL CHANGE. (PARTS: PLEASE ADD SPARK PLUGS AND REMOVED OIL SERVICE) | New Tire(s)¦Major Mileage Service
67421 | ¦ 39262 PERFORMED 40K MAINT. OIL CHANGE, POLLEN FILTER, ENGINE AIR FILTERS, SPARK PLUGS. ROAD TESTED. RESET SERVICE LIGHT WITH PIWIS TESTER..¦ 39262 PERFORMED BG BRAKE FLUID FLUSH..¦ 39262 PERFORMED VISUAL INSPECTION. NOTE: TIRES WORN AND DATED. RECOMMEND M&B 4 TIRES, 4 WHEEL ALIGNMENT. | New Tire(s)¦Wheel Alignment Service
67421 | ¦ 39262 PERFORMED 40K MAINT. OIL CHANGE, POLLEN FILTER, ENGINE AIR FILTERS, SPARK PLUGS. ROAD TESTED. RESET SERVICE LIGHT WITH PIWIS TESTER..¦ 39262 PERFORMED BG BRAKE FLUID FLUSH..¦ 39262 PERFORMED VISUAL INSPECTION. NOTE: TIRES WORN AND DATED. RECOMMEND M&B 4 TIRES, 4 WHEEL ALIGNMENT. | New Tire(s)¦Wheel Alignment Service
67491 | ¦ 67898 CUSTOMER DECLINED SERVICE.¦ Seat Lumbar Inop - Replace.¦ 67898 INTERNAL DEFECT IN LUMBAR CURVATURE MOTOR. USE SCAN TOOL, SEND VEHICLE ANALYSIS. FAULT CODES 076E AND 077C PRESENT IN DRIVER SEAT CONTROL MODULE. LUMBAR ASSEMBLY SHOULD BE REPLACED. | Body Repair
67540 | ¦ REAR BRAKE PADS AND ROTORS NEED REPLACEMENT..¦ FRONT SUSPENSION NEEDS SOME MAJOR WORK. ESTIMATE UPON REQUEST.¦ DRIVE BELT HAS CRACKS..¦ FRONT BRAKE PADS AND ROTORS NEED REPLACEMENT. PRICE UPON REQUEST.¦ OIL PAN WAS BOTTOM OUT AND DRAIN PLUG HEAD IS DAMAGE. UNDERBODY IS MISSING.¦ DUE FOR MAJOR SERVICE..¦ FRONT RADIATOR AIR GUIDE BLOCKING AIR. NEED TO REMOVED BUMPER TO RESECURED..¦ WF27 PERFORMED CAMPAIGN WF27. | Body Repair¦Brake Service¦Suspension Service
67540 | ¦ REAR BRAKE PADS AND ROTORS NEED REPLACEMENT..¦ FRONT SUSPENSION NEEDS SOME MAJOR WORK. ESTIMATE UPON REQUEST.¦ DRIVE BELT HAS CRACKS..¦ FRONT BRAKE PADS AND ROTORS NEED REPLACEMENT. PRICE UPON REQUEST.¦ OIL PAN WAS BOTTOM OUT AND DRAIN PLUG HEAD IS DAMAGE. UNDERBODY IS MISSING.¦ DUE FOR MAJOR SERVICE..¦ FRONT RADIATOR AIR GUIDE BLOCKING AIR. NEED TO REMOVED BUMPER TO RESECURED..¦ WF27 PERFORMED CAMPAIGN WF27. | Body Repair¦Brake Service¦Suspension Service
67540 | ¦ REAR BRAKE PADS AND ROTORS NEED REPLACEMENT..¦ FRONT SUSPENSION NEEDS SOME MAJOR WORK. ESTIMATE UPON REQUEST.¦ DRIVE BELT HAS CRACKS..¦ FRONT BRAKE PADS AND ROTORS NEED REPLACEMENT. PRICE UPON REQUEST.¦ OIL PAN WAS BOTTOM OUT AND DRAIN PLUG HEAD IS DAMAGE. UNDERBODY IS MISSING.¦ DUE FOR MAJOR SERVICE..¦ FRONT RADIATOR AIR GUIDE BLOCKING AIR. NEED TO REMOVED BUMPER TO RESECURED..¦ WF27 PERFORMED CAMPAIGN WF27. | Body Repair¦Brake Service¦Suspension Service
67566 | ¦ REPLACE TWO TIRES BOTH REAR TIRES HAVE NAILS IN THE TREAD.PZERO 295/30/20 N0.¦ 37217 NAILS IN BOTH REAR TIRES. CUSTOMER DECLINED NEW TIRES..¦ 37217 INNER DOOR HANDLE MICRO SWITCH MALFUNCTIONING. CREATE VAL. CHECK FAULTS. FAULTS FOR INNER DOOR HANDLE CONSTANTLY OPEN REMOVED DOOR PANEL, REPLACED THE INNER DOOR HANDLE. TEST DOOR TO MAKE SURE THE AUTO DROP WORKS AS DESINED. FAULT DID NOT RETURN. | New Tire(s)
67647 | ¦ 41948 PSMP 40K OPEN PERFORMED PSMP 40K. CHANGED ENGINE OIL AND FILTER, CHANGED TRANSMISSION OIL AND FILTER, PERFORMED BRAKE FLUSH, REPLACED POLLEN AND AIR FILTERS, TOPPED UP FLUIDS, SET TIRE PRESSURES, RESET MAINTENANCE REMINDERS AND SET OIL LEVEL/TRANS OIL LEVEL VIA TESTER. MEASUREMENTS AND RECOMMENDATIONS IN MPI.¦ 41948 PERFORMED INCLUDED IN PSMP 40K.¦ Windshield Wiper Blades - Replace. FRONT AND REAR WIPERS STREAKING. RECOMMEND REPLACE FRONT AND REAR WIPER BLADES (PARTS: FRONT AND REAR WIPERS) | Wiper Blade Service
67692 | ¦ 25478 CUSTOMER WILL GO TO BODY SHOP FOR AN ESTIMATE..¦ 25478 FOUND VEHICLE NEEDS 4 NEW TIRES AND ALIGNMENT. CUSTOMER DECLINED REPAIRS AT THIS TIME..¦ 25478 Oil change due. CHECKED AND PERFORMED 30000 MILE SERVICE AS NEEDED. RECHECKED - ALL OK NOW. | Wheel Alignment Service¦New Tire(s)
67692 | ¦ 25478 CUSTOMER WILL GO TO BODY SHOP FOR AN ESTIMATE..¦ 25478 FOUND VEHICLE NEEDS 4 NEW TIRES AND ALIGNMENT. CUSTOMER DECLINED REPAIRS AT THIS TIME..¦ 25478 Oil change due. CHECKED AND PERFORMED 30000 MILE SERVICE AS NEEDED. RECHECKED - ALL OK NOW. | Wheel Alignment Service¦New Tire(s)
67699 | ¦ 113608 VERIFIED COMPLAINT. HEADLIGHT WET AND SHORTED OUT. VEHICLE NEEDS HEADLIGHT AND BULB. CUSTOMER DECLINES.¦ 113608 UNIT 116 WP1AA2A53JLB10448 6 CP.¦ 113608 FOUND DRAINS TO BE CLOGGED AND FILLED WITH WATER. CLEARED DRAINS AND TESTED FLOW- CLEAR AT THIS TIME..¦ 113608 FOUNS TIRES BETWEEN 3-4 32NDS. BRAKES BETWEEN 3-2 MM. NEEDS FRONT LOWER CONTROL ARM. STEERING NOISE NEEDS DIAG. | Bulb Replacement¦Steering Service
67699 | ¦ 113608 VERIFIED COMPLAINT. HEADLIGHT WET AND SHORTED OUT. VEHICLE NEEDS HEADLIGHT AND BULB. CUSTOMER DECLINES.¦ 113608 UNIT 116 WP1AA2A53JLB10448 6 CP.¦ 113608 FOUND DRAINS TO BE CLOGGED AND FILLED WITH WATER. CLEARED DRAINS AND TESTED FLOW- CLEAR AT THIS TIME..¦ 113608 FOUNS TIRES BETWEEN 3-4 32NDS. BRAKES BETWEEN 3-2 MM. NEEDS FRONT LOWER CONTROL ARM. STEERING NOISE NEEDS DIAG. | Bulb Replacement¦Steering Service
67741 | ¦ 10385 PERFORMED SCOPE 1 WF86.¦ 10385 PERFORMED MAJOR SERVICE (4YR).¦ 10385 PERFORMED.¦ 10387 Nail in tire 60 Inspected tires, found nail in driver rear tire. Mounted and balanced x1 new 20' tire, and adjusted all tire pressures to specification. Customer was recommended 4 tires due to dry rot on all four, and declined at this time..¦ 10385 CONCERN NOT PRESENT AT THIS TIME.¦ 10385 PERFORMED MPI.¦ (11/07)- Vehicle ready, customer picking up by 11/08 am..¦ 10385 PERFORMED BRAKE FLUSH. | New Tire(s)
67779 | ¦ 28670 check for coolant loss, needs servicing | Engine Service
67823 | ¦ 7279 BRAKE FLUSH PAST DUE BY TIME. PERFORMED 2-YEAR BRAKE FLUID FLUSH PAST DUE BY TIME. SHORT ROAD TEST OK..¦ Service - 40,000 Miles. INTERMEDIATE SERVICE DUE IN CLUSTER, MAJOR SERVICE SCHEDULE ALTERED IN CLUSTER AND PAST DUE AS OF 3/2018. RECOMMEND MAJOR SERVICE AT THIS TIME IN LIEU OF OIL CHANGE. (PARTS: MAJOR SERVICE).¦ 7278 OIL CHANGE REQUESTED PERFORMED OIL CHANGE IN LIEU OF MAJOR SERVICE PAST DUE BY TIME. CUSTOMER DECLINED ANNUAL SERVICE. CHANGED ENGINE OIL AND FILTER, TOPPED UP FLUIDS, SET TIRE PRESSURES, RESET OIL CHANGE SERVICE INTERVAL AND SET OIL LEVEL VIA TESTER. MEASUREMENTS AND RECOMMENDATIONS IN MPI. | Minor Mileage Service
67858 | ¦ 88313 COMPLETED THE MINOR SERVICE. CHANGED ENGINE OIL AND FILTER. TOPPED OFF FLUID LEVELS. PERFORMED PORSCHE MULTI POINT INSPECTION. RESET SERVICE INTERVAL NEXT SERVICE DUE IN 10,000 MILES OR ONE YEAR. FRONT BRAKES 6mm REAR BRAKES 7mm FRONT TIRES 3/32 INCH REAR TIRES 7/32 INCH FRONT TIRES 38PSI REAR TIRES 42 PSI FRONT TIRES AT WEAR INDICATOR- RECOMMEND REPLACE | New Tire(s)
67893 | ¦ 49228 Regular maintenance 200 Changed oil and oil filter. Verified oil level and reset service light. Stamped maintenance book. Set tire pressures. Topped off coolant, power steering, and washer fluid. Checked brake fluid level..¦ 49228 Recommended front windshield due to a large crack..¦ 49228 Internal failure of the rear wiper motor. 71 Installed new rear wiper motor. Set rear wiper blade to its proper end position. Verified proper operation..¦ windshield cracked; replace and calibration.¦ 4 tires at 4mm.¦ SAME DAY.¦ 49228 0 Front and rear wiper blades are ok at this time. Adjusted front and rear washer jets to hit windshield and rear window properly. | Body Repair
67902 | ¦ 56191 Performed a visual inspection at customer request. Checked under vehicle, checked drivetrain, suspension and brake components. Front brakes are 7mm from sensor and rear brakes are 5mm from sensor. Checked tires and wheels, front tires are 3.8mm and 3.9mm, rear tires are 2.7mm and 3.0mm. Checked and topped up fluids, checked condition of wiper blades, checked condition of battery, checked for vehicle history and any messages in the instrument cluster. Found that the brake fluid service history is unknown, message showing that the vehicle is due for an intermediate service, and left headlight washer isn't functioning properly. Recommend to perform a 60k Service, and transmission fluid service, a brake fluid flush due to unknown history, and diagnose the headlight washer system..¦ 56195 Customer states that there is a grind noise while turning. Drove vehicle in parking lot, making lots of turns, unable to duplicate concern. Heard some tire scrubbing but no grinding noises. Road tested vehicle, no grinding noises heard during the road test. Made more sharp turns in the parking lot, no grinding noises heard just some tire scrubbing. Unable to duplicate customer concern..¦ 56191 Checked tire pressures and tread depth measurements at customer request. Measurements are as follows: LF 3.8mm and 32psi, RF 3.9mm and 32psi, LR 2.7mm and 35psi, RR 3.0mm and 35psi. Set tire pressures to manufacturer specifications. | 60,000 Mile Service¦Brake Service¦Transmission Service
67902 | ¦ 56191 Performed a visual inspection at customer request. Checked under vehicle, checked drivetrain, suspension and brake components. Front brakes are 7mm from sensor and rear brakes are 5mm from sensor. Checked tires and wheels, front tires are 3.8mm and 3.9mm, rear tires are 2.7mm and 3.0mm. Checked and topped up fluids, checked condition of wiper blades, checked condition of battery, checked for vehicle history and any messages in the instrument cluster. Found that the brake fluid service history is unknown, message showing that the vehicle is due for an intermediate service, and left headlight washer isn't functioning properly. Recommend to perform a 60k Service, and transmission fluid service, a brake fluid flush due to unknown history, and diagnose the headlight washer system..¦ 56195 Customer states that there is a grind noise while turning. Drove vehicle in parking lot, making lots of turns, unable to duplicate concern. Heard some tire scrubbing but no grinding noises. Road tested vehicle, no grinding noises heard during the road test. Made more sharp turns in the parking lot, no grinding noises heard just some tire scrubbing. Unable to duplicate customer concern..¦ 56191 Checked tire pressures and tread depth measurements at customer request. Measurements are as follows: LF 3.8mm and 32psi, RF 3.9mm and 32psi, LR 2.7mm and 35psi, RR 3.0mm and 35psi. Set tire pressures to manufacturer specifications. | 60,000 Mile Service¦Brake Service¦Transmission Service
67902 | ¦ 56191 Performed a visual inspection at customer request. Checked under vehicle, checked drivetrain, suspension and brake components. Front brakes are 7mm from sensor and rear brakes are 5mm from sensor. Checked tires and wheels, front tires are 3.8mm and 3.9mm, rear tires are 2.7mm and 3.0mm. Checked and topped up fluids, checked condition of wiper blades, checked condition of battery, checked for vehicle history and any messages in the instrument cluster. Found that the brake fluid service history is unknown, message showing that the vehicle is due for an intermediate service, and left headlight washer isn't functioning properly. Recommend to perform a 60k Service, and transmission fluid service, a brake fluid flush due to unknown history, and diagnose the headlight washer system..¦ 56195 Customer states that there is a grind noise while turning. Drove vehicle in parking lot, making lots of turns, unable to duplicate concern. Heard some tire scrubbing but no grinding noises. Road tested vehicle, no grinding noises heard during the road test. Made more sharp turns in the parking lot, no grinding noises heard just some tire scrubbing. Unable to duplicate customer concern..¦ 56191 Checked tire pressures and tread depth measurements at customer request. Measurements are as follows: LF 3.8mm and 32psi, RF 3.9mm and 32psi, LR 2.7mm and 35psi, RR 3.0mm and 35psi. Set tire pressures to manufacturer specifications. | 60,000 Mile Service¦Brake Service¦Transmission Service
67903 | ¦ 26528 PERFORMED ROAD TEST FOR SKIPPING CONCERN. ROAD TEST AND UNABLE TO VERIFY ISSUE AT THIS TIME. DROVE VEHICLE AT IN CITY AND FREEWAY SPEEDS. FELT VEHICLE OPERATED AS DESIGN AT THIS TIME..¦ 26528 VERIFIED COOLANT WARNING. INSPECTED AND FOUND COOLANT LEVEL LOW. TOPPED OFF COOLANT AND PRESSURE CHECKED. PUT VEHICLE ON LIFT. REMOVED BELLY PAN AND INSPECTED FOR RESIDUE. NONE FOUND. PRESSURE CHECKED OK. ROAD TEST. OK. *** RECOMMEND HOLDING VEHICLE OVERNIGHT TO RECHECK LEVEL IN THE MORNING**** NOTED DURING INSPECTION FRONT BRAKES ARE GETTING LOW AT 4MM. REAR BRAKES OK AT 8MM. RECOMMEND FRONT BRAKES REPLACEMENT($1660.00). LEFT VOICE MESSAGE WITH CUSTOMER AT 702-339-9760 AT 11:18AM. CUSTOMER DECLINED FRONT BRAKES RECHECKED COOLANT IN MORNING. CHECKED OK | Brake Service
67915 | ¦ 5667 NOTE; SEAT BOLSTER REPAIR/REFINISHED PERFORMED AS A ONE-TIME ONLY GESTURE. RECOMMEND SEAT BOLSTER COVER | Body Repair
67921 | ¦ 22371 SAFETY 200 COMPLETED SAFETY INSPECTION FRONT BRAKES =6MM REAR=8MM FRONT TIRES AVG 5/32 REAR AVG 4/32 DOT 2013 REC NEW TIRES SOON BASED ON AGE. OIL SERVICE IS DUE AND REAR WIPER STREAKS. PERFORMED TEST DRIVE | New Tire(s)¦Oil &amp; Filter Change¦Wiper Blade Service
67921 | ¦ 22371 SAFETY 200 COMPLETED SAFETY INSPECTION FRONT BRAKES =6MM REAR=8MM FRONT TIRES AVG 5/32 REAR AVG 4/32 DOT 2013 REC NEW TIRES SOON BASED ON AGE. OIL SERVICE IS DUE AND REAR WIPER STREAKS. PERFORMED TEST DRIVE | New Tire(s)¦Oil &amp; Filter Change¦Wiper Blade Service
67921 | ¦ 22371 SAFETY 200 COMPLETED SAFETY INSPECTION FRONT BRAKES =6MM REAR=8MM FRONT TIRES AVG 5/32 REAR AVG 4/32 DOT 2013 REC NEW TIRES SOON BASED ON AGE. OIL SERVICE IS DUE AND REAR WIPER STREAKS. PERFORMED TEST DRIVE | New Tire(s)¦Oil &amp; Filter Change¦Wiper Blade Service
67934 | ¦ RECOMMEND TIRES AND WIPER BLADES.¦ 135012 150 Diagnosis system: Read out fault memory; reset maintenance interval Change engine oil and oil filter Underside of vehicle & engine compartment: Visual inspection for damage & leaks Underbody covers: Visual inspection, check that all are securely fastened Fill AdBlue tank and reset level | Wiper Blade Service¦New Tire(s)
67934 | ¦ RECOMMEND TIRES AND WIPER BLADES.¦ 135012 150 Diagnosis system: Read out fault memory; reset maintenance interval Change engine oil and oil filter Underside of vehicle & engine compartment: Visual inspection for damage & leaks Underbody covers: Visual inspection, check that all are securely fastened Fill AdBlue tank and reset level | Wiper Blade Service¦New Tire(s)
67998 | ¦ 7697 found nail in rf tire, replaced rf tire, now ok. noted vehicle due for annual service in 20 days or 2400 miles, recommend alignment vehicle is pulling right. | Minor Mileage Service¦Wheel Alignment Service
67998 | ¦ 7697 found nail in rf tire, replaced rf tire, now ok. noted vehicle due for annual service in 20 days or 2400 miles, recommend alignment vehicle is pulling right. | Minor Mileage Service¦Wheel Alignment Service
68052 | ¦ 67449 Repair for this issue is described in line A story.¦ 67450 removed all underbody panels, drained engine at thermostat, drained center coolant pipes in front and rear, removed front wheel housing liners, removed radiator fans, unbolted and shifted radiators, removed lower coolant hoses at radiators. reassembled cooling system. vacuumed and filled cooling system with new coolant, bled cooling system. coolant flush complete.¦ 67449 found fault code P1023-fuel high pressure too low during start. most likely cause of this issue is faulty high pressure fuel pump/quantity control valve. suggest replacement of this assembly to correct this issue and also issue listed on line C, as this will repair both concerns. drained coolant, found that vehicle has porsche pink coolant, and also green coolant in system. recommend flushing entire cooling system to avoid coolants mixing and gelling, causing coolant passage clogging and over heating of engine. R/i rear muffler, all studs snapped upon removal of nuts due to excessive rust. Due to B1 exhaust manifold being very close to fuel pump, it must be removed to extract broken studs. removed B1 exhaust manifold/catalytic converter to heat and remove broken studs. heated and removed broken studs on B2 on vehicle. r/r high pressure fuel pump. reassembled vehicle. Customer declined flushing coolant. would not recommend driving vehicle often until coolant is flushed and replaced with proper porsche spec coolant. filled and bled cooling system. fuel system now operating as designed..¦ 67449 Technician was able to pair phone with bluetooth, and also sync phonebook. suggest to customer deleting their phone from the bluetooth list, and pairing their phone again. once phone is paired, phone will prompt customer to sync phonebook to PCM. technician's phone and phonebook was deleted from PCM after test..¦ CREATED 2018-10-23 04:10:00PM TAKEN BY GREG HAN SON | Cooling System Service
68070 | ¦ Strut, Hood - Replace.¦ MPI performed and completed.¦ Serpentine belt and rollers replacement performed and completed.¦ Check and advise trunk not staying open Upon inspection, it is determined that the front trunk struts have lost their gas charge. | Body Repair
68148 | ¦ 90381 0 We supplied a new oil scavenge pump because we were not able to determine what happened to the one that was supplied by the customer..¦ 90381 0 We were not able to determine where the oil scavenge pump disappeared to so we supplied another new pump from manufacturer/ Porsche.¦ 90381 0 While working on vehicle we noticed that when the ignition key is removed the steering lock does not 'click to locked' as it should although it does eventually seem to 'click 'to the lock position. When this happens the ignition switch is not always in the 'off' position and the battery will die. This may be why the vehicle had a dead battery when dropped off. Recommended a new ignition lock housing be installed and this service was delayed at this time..¦ 90381 0 No additional recommended repairs at this time..¦ VEHICLE TOWED IN. | Engine Service
68254 | ¦ 58296 r&i drivers door lock to code new keys, replaced immobiliser control unit/program 500 r&i drivers door lock to code/cut new keys, replaced immobiliser control unit/program 3 key remote units to start vehicle as needed.¦ 58289 Left Front: _____ , Right Front:______, Left Rear:______, Right Rear:______.¦ 58289 check engine light for b/1 secondary air fault clogged passages declined repair | Engine Service
68256 | ¦ 40940 PERFORMED 40,000 MILE MAJOR MAINTENANCE W/ SPARK PLUGS, OIL & FILTER, AIR FILTER(S), A/C POLLEN FILTER, BRAKE FLUID FLUSH, COMPLETED 30 PT INSPECTION CHECKLIST, CHECKED SUSPENSION, TIRES, BRAKES, SCANNED ALL CONTROL UNITS FOR FAULTS, RESET SERVICE INDICATOR, CLEANED ALL WATER DRAINS, AND TEST DROVE. NOTED LEAKY WATER PUMP AND SERP. BELT IS FRAYED RECOMMEND REPLACING BOTH ITEMS. BRAKE PEDAL IS VERY STILL AND BRAKING EFFICIENCY IS REDUCED. RECOMMEND DIAGNOSIS TIME TO FIX PROBLEM..¦ CUSTOMER REQUESTED A LOANER CREATED 2018-10-26 10:20:00AM TAKEN BY LACIE DURAN.¦ 40940 Verified concern. Seat does not operate. Performed inspection. Found seat drive motor cable to be sheared. Tried to removed cable. Cable is jammed and cannot be removed from current position. Seat was stuck in the most forward position which prevented access to seat frame bolts. Disassembled seat in car. Removed seat trim panel (Switches.) Removed seat rail trim. Disconnected wiring harness. Removed Seat frame bolts to seat rail. Removed seat from car. Freed sheared cable from drive gear. Removed seat weight sensors. Removed Seat rails. Checked for proper operation of seat rails. Rail was bound up and did no want to move freely. Cleared debris from track set frame rails to correct position. Installed seat frame with out seat to test proper operation of seat motors. advise no concerns are present. Motors operate as deigned. Reinstalled all components in reverse order. Performed function test of all seat positions. advise no further concerns are present. Seat operates as designed when compared to same or similar vehicle. | Belt Service¦Engine Service
68256 | ¦ 40940 PERFORMED 40,000 MILE MAJOR MAINTENANCE W/ SPARK PLUGS, OIL & FILTER, AIR FILTER(S), A/C POLLEN FILTER, BRAKE FLUID FLUSH, COMPLETED 30 PT INSPECTION CHECKLIST, CHECKED SUSPENSION, TIRES, BRAKES, SCANNED ALL CONTROL UNITS FOR FAULTS, RESET SERVICE INDICATOR, CLEANED ALL WATER DRAINS, AND TEST DROVE. NOTED LEAKY WATER PUMP AND SERP. BELT IS FRAYED RECOMMEND REPLACING BOTH ITEMS. BRAKE PEDAL IS VERY STILL AND BRAKING EFFICIENCY IS REDUCED. RECOMMEND DIAGNOSIS TIME TO FIX PROBLEM..¦ CUSTOMER REQUESTED A LOANER CREATED 2018-10-26 10:20:00AM TAKEN BY LACIE DURAN.¦ 40940 Verified concern. Seat does not operate. Performed inspection. Found seat drive motor cable to be sheared. Tried to removed cable. Cable is jammed and cannot be removed from current position. Seat was stuck in the most forward position which prevented access to seat frame bolts. Disassembled seat in car. Removed seat trim panel (Switches.) Removed seat rail trim. Disconnected wiring harness. Removed Seat frame bolts to seat rail. Removed seat from car. Freed sheared cable from drive gear. Removed seat weight sensors. Removed Seat rails. Checked for proper operation of seat rails. Rail was bound up and did no want to move freely. Cleared debris from track set frame rails to correct position. Installed seat frame with out seat to test proper operation of seat motors. advise no concerns are present. Motors operate as deigned. Reinstalled all components in reverse order. Performed function test of all seat positions. advise no further concerns are present. Seat operates as designed when compared to same or similar vehicle. | Belt Service¦Engine Service
68305 | ¦ 54611 customer declined repair.¦ 54611 requested to perform a multi-point vehicle inspection. performed a multi-point vehicle inspection..¦ 54611 bank 2 sensor one oxygen sensor has an internal electrical fault (must be replaced). 400 verified the customer complaint, found that there is a check engine light present in the instrument cluster display. used the piwis tester to check fault memory- found fault p2415 (oxygen sensor upstream of catalytic converter bank2 in air limit exceeded). swapped bank 2 sensor one O2S with bank one sensor 1 O2S and then test drove the vehicle. the fault switched from bank 2 to bank 1 (sensor needs to be replaced). replaced the faulty oxygen sensor and then performed all short tests and test drove the vehicle (all test passed /no check engine light)..¦ 54611 requested to set all emissions readiness monitors. 100 set all emissions readiness monitors.¦ 54611 see quote on repair order hard copy for details 200 customer declined replacement of the targa top roof frame / shade /and cable drive assembly at this time. the top was put back together and the shade moved to the closed position as the customer requested..¦ 54611 requested to perform a brake fluid renewal service. 100 54611 requested to perform a brake fluid renewal service. 100 performed a brake fluid renewal service. | Body Repair
68317 | ¦ 23754 REPLACE AND BALANCED LEFT REAR AND LEFT FRONT TIRES . 140 INSPECTED AND VERIFY CUSTOMER CONCERN FOUND LEFT REAR TIRE HAS A NAIL AND LEFT FRONT TIRE HAS A NAIL . RECOMMEND REPLACE LEFT REAR AND LEFT FRONT TIRE BECAUSE THE TREAD DIFFERENCE BETWEEN RIGHT FRONT TIRE . FILDELITY WARRANTY APPROVED $754.77 AUTH# 96657095A FAX NUMBER 954-420-4607.¦ 23754 PERFORMED TIRE PRESSURE AS PER PCNA . SET TIRE PRESSURE FRONT 29PSI, REAR 30PSI . | New Tire(s)
68319 | ¦ 50127 Vehicle not duplicating customers concern at this time..¦ 50127 FRONT TIRES AT 38PSI / REAR TIRES AT 46PSI..¦ 50127 PERFORM SYNTHETIC OIL AND FILTER CHANGE. CHECK AND CORRECT ALL FLUID LEVELS. INSPECT FRAME AND CHASSIS. FOUND FRAME AND CHASSIS ARE OK. INSPECT SUSPENSION. FOUND SUSPENSION IS OK. CHECK ALL LIGHTING. FOUND INTERIOR AND EXTERIOR LIGHTS ARE OK. INSPECT ENGINE COMPONENTS. ENGINE COMPONENTS APPEAR OK. INSPECT TIRES. RESET SERVICE INDICATOR. CHECK AND CORRECT OIL LEVEL. ROAD TEST TO VERIFY REPAIRS..¦ CREATED 2018-11-25 12:39:00PM TAKEN BY STEERI NG WHEEL STILL MAKES SOUND. CIGARETTE LIGHTER C HARGER DEAD AGAIN. BRAKE PEDAL (NOT BRAKES) SQU EAKS..¦ 50127 Performed inspection as per attached sheet. Recommended throttle body service/ tires/ alignment/ minor service. | Throttle Body Service¦Minor Mileage Service¦Wheel Alignment Service
68319 | ¦ 50127 Vehicle not duplicating customers concern at this time..¦ 50127 FRONT TIRES AT 38PSI / REAR TIRES AT 46PSI..¦ 50127 PERFORM SYNTHETIC OIL AND FILTER CHANGE. CHECK AND CORRECT ALL FLUID LEVELS. INSPECT FRAME AND CHASSIS. FOUND FRAME AND CHASSIS ARE OK. INSPECT SUSPENSION. FOUND SUSPENSION IS OK. CHECK ALL LIGHTING. FOUND INTERIOR AND EXTERIOR LIGHTS ARE OK. INSPECT ENGINE COMPONENTS. ENGINE COMPONENTS APPEAR OK. INSPECT TIRES. RESET SERVICE INDICATOR. CHECK AND CORRECT OIL LEVEL. ROAD TEST TO VERIFY REPAIRS..¦ CREATED 2018-11-25 12:39:00PM TAKEN BY STEERI NG WHEEL STILL MAKES SOUND. CIGARETTE LIGHTER C HARGER DEAD AGAIN. BRAKE PEDAL (NOT BRAKES) SQU EAKS..¦ 50127 Performed inspection as per attached sheet. Recommended throttle body service/ tires/ alignment/ minor service. | Throttle Body Service¦Minor Mileage Service¦Wheel Alignment Service
68319 | ¦ 50127 Vehicle not duplicating customers concern at this time..¦ 50127 FRONT TIRES AT 38PSI / REAR TIRES AT 46PSI..¦ 50127 PERFORM SYNTHETIC OIL AND FILTER CHANGE. CHECK AND CORRECT ALL FLUID LEVELS. INSPECT FRAME AND CHASSIS. FOUND FRAME AND CHASSIS ARE OK. INSPECT SUSPENSION. FOUND SUSPENSION IS OK. CHECK ALL LIGHTING. FOUND INTERIOR AND EXTERIOR LIGHTS ARE OK. INSPECT ENGINE COMPONENTS. ENGINE COMPONENTS APPEAR OK. INSPECT TIRES. RESET SERVICE INDICATOR. CHECK AND CORRECT OIL LEVEL. ROAD TEST TO VERIFY REPAIRS..¦ CREATED 2018-11-25 12:39:00PM TAKEN BY STEERI NG WHEEL STILL MAKES SOUND. CIGARETTE LIGHTER C HARGER DEAD AGAIN. BRAKE PEDAL (NOT BRAKES) SQU EAKS..¦ 50127 Performed inspection as per attached sheet. Recommended throttle body service/ tires/ alignment/ minor service. | Throttle Body Service¦Minor Mileage Service¦Wheel Alignment Service
68383 | ¦ 144148 161 PERFORMED AH10 CAMPAIGN, DRAINED TANK, REPLACED FUEL FLANGE AND APPLIED PROTECTIVE FILM, 1.61.¦ 144148 VEHICLE IS IN NEED FRONT BRAKES AND TIRES ALL AROUND TO BEGIN WITH.¦ 144148 200 PROGRAMMED BOTH KEYS AND REMOTES, HAD TO AIR UP TIRES TO PUSH VEHICLE IN AS IT WOULD NOT START, CONNECTED BATTERY CHARGER AND PROGRAMMED KEYS AND REMOETS, DROVE AROUND PARKING LOT FOR VERIFICATION OF REPAIR AS VEHICLE DOES NOT HAVE ANY GAS, 2.00 | Brake Service
68386 | ¦ 4599 PERFORMED OIL SERVICE. RESET OIL SERVICE INTERVAL LIGHT. CHECKED AND ADJUSTED TIRE PRESSURES TO PORSCHE SPECIFICATIONS. CHECKED AND TOPPED OFF ALL FLUIDS. PERFORMED TEST DRIVE..¦ 4599 COMPLETED CPO INSPECTION. COMPRESSOR IN VEHICLE, NO WHEEL LOCKS..¦ 4599 REPLACED HOOD EMBLEM.¦ STEERING WHEEL SLIGHTLY OFF CENTER TO THE LEFT. RECOMMEND PERFORMING FOUR WHEEL ALIGNMENT..¦ SMALL CHIP NEAR CENTER OF WINDSHIELD. RECOMMEND SUBLET INSPECTION AND REPAIR..¦ 4599 COMPLETED | Wheel Alignment Service
68406 | ¦ 167 150 Performed a mini PDI at customer request. Lifted vehicle, checked under vehicle for any transport damage, checked tires for any nails, checked tire pressures, checked wheel bolt torque, performed vehicle handover, deactivated transport mode, verified that there were no faults, checked condition and operation of windows, doors, locks, hood, tailgate and panoramic roof. Checked condition and operation of vehicle equipment and electronics. Road tested vehicle, checked function of cruise control, drive modes and transmission shifting. No unusual behavior, noises or vibrations found during road test. Verified that the vehicle drives straight and the steering wheel is centered. Found that the left side windshield washer jet will occasional not spray correctly, recommend to replace left side washer jet assembly. | Body Repair
68434 | ¦ 68472 SERVICE 150 PERFORMED THE 5,000 MILE/6 MONTHS MINOR DIESEL CAYENNE MAINTENANCE SERVICE. DRAINED ENGINE OIL, REPLACED ENGINE OIL AND OIL FILTER. INSPECTIONS OF LIGHTS, TIRES, BRAKES, SUSPENSION, HORNS, WIPER SYSTEM, HVAC SYSTEM, ENGINE AIR CLEANER FILTER, STEERING SYSTEM, RADIATOR, DRIVE BELTS, COOLING SYSTEM, CHARGING SYSTEM, AND FLUID LEVELS. INSPECTED FOR FLUID LEAKS. SET TIRE PRESSURES. PERFORMED ON BOARD DIAGNOSTICS. RESET SERVICE REMINDER. PERFORMED ROAD TEST. BRAKES F6MM R7MM. TIRE TREAD F2MM R3MM. TIRE TREAD LOW..¦ RECOMMEND TIRES AND ALIGNMENT.¦ 68472 ADBLUE 20 CHECKED AND FILLED ADBLUE..¦ 68472 CAMPAIGN 25 PERFORMED CAMPAIGN FOR DOCUMENTATION FOR VERIFICATION OF AG01 EMISSIONS RECALL. SCOPE 4. | New Tire(s)¦Wheel Alignment Service
68434 | ¦ 68472 SERVICE 150 PERFORMED THE 5,000 MILE/6 MONTHS MINOR DIESEL CAYENNE MAINTENANCE SERVICE. DRAINED ENGINE OIL, REPLACED ENGINE OIL AND OIL FILTER. INSPECTIONS OF LIGHTS, TIRES, BRAKES, SUSPENSION, HORNS, WIPER SYSTEM, HVAC SYSTEM, ENGINE AIR CLEANER FILTER, STEERING SYSTEM, RADIATOR, DRIVE BELTS, COOLING SYSTEM, CHARGING SYSTEM, AND FLUID LEVELS. INSPECTED FOR FLUID LEAKS. SET TIRE PRESSURES. PERFORMED ON BOARD DIAGNOSTICS. RESET SERVICE REMINDER. PERFORMED ROAD TEST. BRAKES F6MM R7MM. TIRE TREAD F2MM R3MM. TIRE TREAD LOW..¦ RECOMMEND TIRES AND ALIGNMENT.¦ 68472 ADBLUE 20 CHECKED AND FILLED ADBLUE..¦ 68472 CAMPAIGN 25 PERFORMED CAMPAIGN FOR DOCUMENTATION FOR VERIFICATION OF AG01 EMISSIONS RECALL. SCOPE 4. | New Tire(s)¦Wheel Alignment Service
68446 | ¦ 55350 Service Due Performed Intermediate Porsche Scheduled Maintenance. Includes inspection checklist, fault code readout, oil and filter change, topping off all fluids and checking tire pressures, battery test and printout, clean and modify water drains, clean debris from radiator ducts, brake fluid flush, replacing pollen a/c cabin air filter, wiper blades front and rear, inspection of brakes and multiple components on inspection list. Reset maintenance indicator if required and update maintenance manual. Performed test drive, check systems, lights, and operational readiness of vehicle. ADVISED CLIENT ON NEEDING FRONT BRAKES (3MM) $1,660.00 PLUS TAXES AND CARPET REMOVAL TO CLEAN DUE TO PASSENGER FRONT FLOOR BOARD GETTING WET FROM CAR WASH $850.00 PLUS TAXES (5.0TU).¦ 55350 Switch broken SOP Part. Reschedule when part comes in. | Brake Service
68467 | ¦ 14504 During inspection found nail in right rear tire causing slow leak, client declined service at this time..¦ 14504 SET TIRE PRESSURES. FRONT 38 PSI, REAR 44 PSI..¦ 14501 During inspection found vehicle with intermittent check engine light. Created VAL and checked for faults. Found fault code P0303 - Cyl. 3 Misfire and P0353 - Bar Ign. Module 3. Created LO for diag. time checking fault concern, swapped coils, and ran short test. After diagnosis found vehicle coil causing an open circuit, found vehicle coils superseded. Replaced all coils on vehicle, cleared faults, ran short test, and road tested vehicle. Fault codes did not return after repair, vehicle ok at this time..¦ 14504 PERFORMED MULTI-POINT INSPECTION. FRONT BRAKE PADS AT 7.5MM REMAINING. REAR BRAKE PADS AT 7.5MM REMAINING. LEFT FRONT TIRE HAS 3.7MM OF THREAD REMAINING. RIGHT FRONT TIRE HAS 2.9MM OF TREAD REMAINING. LEFT REAR TIRE HAS 3.5MM OF TREAD REMAINING. RIGHT REAR TIRE HAS 4MM OF TREAD REMAINING. ADJUSTED FLUID LEVELS. ROAD TEST OK. During inspection found nail in right rear tire causing slow leak and front right tire at minimum tread depth. Due to the vehicles other tires approaching minimum tread depth, recommended replacing all four and alignment. Client kindly declined service at this time. | New Tire(s)
68468 | ¦ 39156 PERFORMED BRAKE SYSTEM FLUID EXCHANGE SERVICE..¦ 39156 CLIENT REQUEST MAJOR SERVICE. DRAINED AND REFILLED ENGINE OIL WITH MOBIL 1 ESP FORMULA 5W-30 FULL SYNTHETIC OIL AND REPLACED FILTER, REPLACE POLLEN FILTER, AIR FILTER AND SPARK PLUGS CYLINDER # 6 COIL WAS STUCK IN SPARK PLUG HOSE AND HAD TO BE FORCED OUT COIL DAMAGED REPLACED ONE COIL. ADDED FUEL ADDITIVE. CLEAN OUT AIR INTAKES AND WATER DRAINS. INSPECT POSSIBLE FAULT CODES IN CONTROL UNITS (NONE AT THIS TIME), RE-SECURED UNDER-BODY PANELS, ADJUST FLUID LEVELS TO FACTORY LEVELS, ADJUST TIRE AIR PRESSURES TO FACTORY SETTINGS, PERFORM VISUAL INSPECTION OF FRONT AND REAR SUSPENSION COMPONENTS (ALL OKAY), FRONT BRAKE PADS AT 4MM REMAINING, REAR BRAKE PADS AT 6MM REMAINING. CUSTOMER DECLINED RECOMMENDED FRONT BRAKE PADS AND ROTORS AT THIS TIME. FRONT LEFT TIRE HAS 5.3MM OF TREAD REMAINING, FRONT RIGHT TIRE HAS 4.9MM OF TREAD REMAINING. REAR LEFT TIRE HAS 5.4MM OF TREAD REMAINING. REAR RIGHT TIRE HAS 5.7MM OF TREAD REMAINING. FRONT RIGHT TIRE HAS SIDEWALL DAMAGE CUSTOMER DECLINED AT THIS TIME. PERFORM INSPECTION OF ENGINE COMPARTMENT AREA INCLUDING BELTS, HOSE, SEALS AND GASKETS (NO LEAKS AT THIS TIME). FUNCTION CHECK INTERIOR CABIN LIGHTS, EXTERIOR LIGHTING (ALL FUNCTIONING AS DESIGNED). RESET SERVICE INDICATOR. ROAD TEST..¦ 39156 ADJUSTED ALL TIRES F 38 R 44 PSI..¦ 39158 | Brake Service
68565 | ¦ 28368 0 estimate provided.¦ 28368 60 could not verify clients concern at this time found pcm software to be outdated updated to latest software erased dtc.¦ 28368 0 mpi done veh due for service.¦ 28368 0 Vehicle due for service by time, customer declined to perform service at this time..¦ 28368 power window motor internally faulty 150 verified clients concern removed door panel on passenger side checked the pinch control and harness both passed found motor to be internally faulty RR motor and coded erased dtc and set pinch protection.¦ 28368 high mount brake light shorted 152 verified concern ran val, found dtc for high mount brake light removed interior rear center section and tested wires passed reads 13.10v with brake accentuated found light to be internally shorted RR light erased dtc and installed all in reverse order | Recommended Service
68599 | ¦ 7158,Completed MPI..¦ 7158,50,Completed inspection..¦ 7158,230,Completed yearly service..¦ Mobil One 0W40 or 5W30 Oil and Filter Change Service (reset oil change reminder light, includes complimentary multi-point inspection),CLIENT DECLINED 2 YEAR BRAKE FLUID FLUSH.,NC STATE EMISSIONS INSPECTION WITH SHEET ATTACHED,MULTI POINT INSPECTION - COMPLIMENTARY,PERFORM WALK AROUND VEHICLE WITH CUSTOMER,CLIENT DOES NOT NEED A LOANER AT THIS TIME. | Brake Service
68628 | ¦ 70288 YEARLY SERVICE COMPLETE.¦ 70288 NEED REAR TIRES SOON. 3MM.¦ 70288 REPLACED REMOTE BATTERY.¦ CUSTOMER REQUESTED A LOANER WEB APPOINTMENT CRE ATED 2018-10-21 03:30:40PM TAKEN BY | New Tire(s)
68645 | ¦ WSA-5B10A0F8.¦ 67112.¦ 67109 **C** TECH 104671 1.00TU CLIENT DECLINED WINDOW SHADE REPAIR | Body Repair
68655 | ¦ 19081 REQUIRED front axle:29psi rear axle:30psi. all tire pressure set to factory door sticker. wheel bolts checked at factory spec.¦ 19081 due to time 110 900315-perform brake fluid exchange service. stamp book and test drive.¦ 19084 front tires are dry rotting and almost expired. recommend replace front tires 120 900315-mount and balance two new front tires and test drive.¦ 19084 PER SCHEDULED MAINT 720 900315-perform 4 year major service, reset service reminders, stamp book and test drive..¦ 19081 both front door panel coverings are coming off of door panel frame 165 remove both door panels. remove door pulls, window switches, harnesses, inner release handles and seat memory switch. transfer parts to new door panel. install new door panels and function test, ok..¦ 19081 perform inspection.¦ NO RECS | New Tire(s)¦Wheel Balance
68655 | ¦ 19081 REQUIRED front axle:29psi rear axle:30psi. all tire pressure set to factory door sticker. wheel bolts checked at factory spec.¦ 19081 due to time 110 900315-perform brake fluid exchange service. stamp book and test drive.¦ 19084 front tires are dry rotting and almost expired. recommend replace front tires 120 900315-mount and balance two new front tires and test drive.¦ 19084 PER SCHEDULED MAINT 720 900315-perform 4 year major service, reset service reminders, stamp book and test drive..¦ 19081 both front door panel coverings are coming off of door panel frame 165 remove both door panels. remove door pulls, window switches, harnesses, inner release handles and seat memory switch. transfer parts to new door panel. install new door panels and function test, ok..¦ 19081 perform inspection.¦ NO RECS | New Tire(s)¦Wheel Balance
68720 | ¦ 24298 REPLACED VEHICLE GENERATOR, RECHARGED BATTERY OVERNIGHT, VERIFIED PROPER CHARGING VOLTAGE DROP AT GENERATOR AND AT BATTERY, CLEARED FAULT MEMORY, RELEARNED AUTO UP/DOWN FUNCTIONS, RESET CLOCK, TEST DROVE VEHICLE, VEHICLE STARTING AND CHARGING SYSTEMS ARE OPERATING PROPERLY AT THIS TIME.¦ 24298 MOUNTED AND BALANCED 2 MICHELIN TIRES ON THE REAR OF THE VEHICLE, RETORQUED ALL WHEELS TO VEHICLE, SET ALL TIRE PRESSURES AND TEST DROVE VEHICLE, OK AT THIS TIME (dot 6U6W001X0517 6U6W001X0218).¦ 24298 SEE REPAIRS ON FOLLOWING LINES.¦ IF TIRES ARE REPLACED, RECOMMEND PERFORMING 4 WHEEL ALIGNMENT TO ENSURE PROPER TIRE WEAR AND HANDLING CHARACTERISTICS | Wheel Alignment Service
68723 | ¦ found driver side convertible top ram leaking replace both convertible top rams and bleed system.¦ Pump, Hydraulic, Convertible Top - R and I | Body Repair
68734 | ¦ 53548 NEEDS SPARK PLUGS AND BRAKE FLUID FLUSH.¦ CUSTOMER TO ADVISE IF DIFFERENT DAY OR TIME IS BETTER | Brake Service¦Spark Plugs
68734 | ¦ 53548 NEEDS SPARK PLUGS AND BRAKE FLUID FLUSH.¦ CUSTOMER TO ADVISE IF DIFFERENT DAY OR TIME IS BETTER | Brake Service¦Spark Plugs
68753 | ¦ 14881 High road force values on 3 of 4 tires. Road tested to verify concern. Road force balanced all four tires -- 3 of 4 tires had high RF values, though within specifications. Attempted to minimize road force values. Road tested to verify repair -- shimmy lessened, however still present. Recommend replacing tires to reduce shimmy further..¦ 11/9/18 8:43 MRS H CALLED TO OK BALANCING OF TI RES. 11/9/18 8:32 L/M. CAN WE BALANCE TIRES? 11/8/18 2:37 L/M. REC TO BALANCE TIRES. | New Tire(s)¦Wheel Balance
68753 | ¦ 14881 High road force values on 3 of 4 tires. Road tested to verify concern. Road force balanced all four tires -- 3 of 4 tires had high RF values, though within specifications. Attempted to minimize road force values. Road tested to verify repair -- shimmy lessened, however still present. Recommend replacing tires to reduce shimmy further..¦ 11/9/18 8:43 MRS H CALLED TO OK BALANCING OF TI RES. 11/9/18 8:32 L/M. CAN WE BALANCE TIRES? 11/8/18 2:37 L/M. REC TO BALANCE TIRES. | New Tire(s)¦Wheel Balance
68757 | ¦ DRIVER SIDE CORNING BULB, BOTH SIDE MARKER BULB, DRIVER SIDE XEON IS GOING IN AND OUT WILL POSSIBLY NEED HEADLIGHT.¦ Service - 180,000 Miles SERVICE LIGHT IS ON AT THIS TIME..¦ 193514 PERFORMED AH10 CAMPAIGN, SEAT BELT BUCKLES ON THE DRIVER SIDE INNER IS BROKEN ON BOTH BUCKLES, MISSING BOLT AND MISSING 10MM NUT FOR COVER..¦ V8 CAYENNE FRONT COVER RESEAL (FRONT COVER IS LEAKING, VALVE COVER IS LEAKING, REAR MAIN IS LEAKING, MISFIRE ON CYLINDER 6, 4, CRANK SHAFT SENSOR IS FAULTY NO SIGNAL, WILL HAVE TO SEPARATE THE TRANSMISSION TO CHECK FLY WHEEL TEETH, O2SENSOR AHEAD OF CAT BANK 1 SLOW RESPONSE).¦ PERFORM BRAKE FLUID SERVICE. RECOMMENDED EVERY 2 YEARS. | Body Repair
68767 | ¦ 73273 CURRENTLY SPORT MODE IS WORKING. DME FAULT CODE P1637- PRESSURE SENSOR AHEAD OF THROTTLE VALVE (LIMIT EXCEEDED). FAULT CURRENTLY NOT PRESENT. PERFORM DME DIAGNOSIS. WASTEGATES NOT FROZEN, NO VACUUM LEAKS FOUND, PRESSURE PIPES INTACT, PRESSURE SENSOR CONNECOR/PINS SECURE. NEED TO ACCESS BOOST CONTROL VALVE TO DIAGNOSE VALVE. POSSIBLE VALVE IS INTERMITENTLY WORKING. PDK FAULT CODE P18C0- CLUTCH, LINING MONITORING (NO FAULT SYMPTOM). FOLLOW PDK DIAGNOSIS FLOW CHART. VEHICLE WILL MOST LIKELY NEED TRANSMISSION ACCORDING TO CHAR. ALSO, REAR TIRES ARE SMOKED, CORDS ALMOST COMING THROUGH, PLEASE ADVISE THIS WILL AFFECT DRIVEABILITY 2.0HRS | Transmission Service
68797 | ¦ 31170 Verified concern. Found seat not adjusting. Root cause seat motor adjustment. Seat motor not adjusting. Removed door panel and inspected seat memory switch=OK. Removed seat and inspected pins, rework pins to seat module and programmed=condition still present. Found backrest motor not adjusting, removed and re-adjusted=condition not present..¦ CUSTOMER REQUESTED A LOANER CREATED 2018-11-12 07:39:00AM TAKEN BY KERRI HARDY.¦ 31170 Performed inspection as per attached sheet. Recommended: Front pads, rear pads and rotors, spark plugs(30K), throttle body service..¦ 31170 PERFORM SYNTHETIC OIL AND FILTER CHANGE. CHECK AND CORRECT ALL FLUID LEVELS. INSPECT FRAME AND CHASSIS. FOUND FRAME AND CHASSIS ARE OK. INSPECT SUSPENSION. FOUND SUSPENSION IS OK. CHECK ALL LIGHTING. FOUND INTERIOR AND EXTERIOR LIGHTS ARE OK. INSPECT ENGINE COMPONENTS. ENGINE COMPONENTS APPEAR OK. INSPECT TIRES. RESET SERVICE INDICATOR. CHECK AND CORRECT OIL LEVEL. ROAD TEST TO VERIFY REPAIRS..¦ 31170 FRONT TIRES AT 36PSI / REAR TIRES AT 39PSI..¦ 31170 Replaced battery and remote backing plate. Condition not present. | Brake Service¦Spark Plugs¦Throttle Body Service
68797 | ¦ 31170 Verified concern. Found seat not adjusting. Root cause seat motor adjustment. Seat motor not adjusting. Removed door panel and inspected seat memory switch=OK. Removed seat and inspected pins, rework pins to seat module and programmed=condition still present. Found backrest motor not adjusting, removed and re-adjusted=condition not present..¦ CUSTOMER REQUESTED A LOANER CREATED 2018-11-12 07:39:00AM TAKEN BY KERRI HARDY.¦ 31170 Performed inspection as per attached sheet. Recommended: Front pads, rear pads and rotors, spark plugs(30K), throttle body service..¦ 31170 PERFORM SYNTHETIC OIL AND FILTER CHANGE. CHECK AND CORRECT ALL FLUID LEVELS. INSPECT FRAME AND CHASSIS. FOUND FRAME AND CHASSIS ARE OK. INSPECT SUSPENSION. FOUND SUSPENSION IS OK. CHECK ALL LIGHTING. FOUND INTERIOR AND EXTERIOR LIGHTS ARE OK. INSPECT ENGINE COMPONENTS. ENGINE COMPONENTS APPEAR OK. INSPECT TIRES. RESET SERVICE INDICATOR. CHECK AND CORRECT OIL LEVEL. ROAD TEST TO VERIFY REPAIRS..¦ 31170 FRONT TIRES AT 36PSI / REAR TIRES AT 39PSI..¦ 31170 Replaced battery and remote backing plate. Condition not present. | Brake Service¦Spark Plugs¦Throttle Body Service
68797 | ¦ 31170 Verified concern. Found seat not adjusting. Root cause seat motor adjustment. Seat motor not adjusting. Removed door panel and inspected seat memory switch=OK. Removed seat and inspected pins, rework pins to seat module and programmed=condition still present. Found backrest motor not adjusting, removed and re-adjusted=condition not present..¦ CUSTOMER REQUESTED A LOANER CREATED 2018-11-12 07:39:00AM TAKEN BY KERRI HARDY.¦ 31170 Performed inspection as per attached sheet. Recommended: Front pads, rear pads and rotors, spark plugs(30K), throttle body service..¦ 31170 PERFORM SYNTHETIC OIL AND FILTER CHANGE. CHECK AND CORRECT ALL FLUID LEVELS. INSPECT FRAME AND CHASSIS. FOUND FRAME AND CHASSIS ARE OK. INSPECT SUSPENSION. FOUND SUSPENSION IS OK. CHECK ALL LIGHTING. FOUND INTERIOR AND EXTERIOR LIGHTS ARE OK. INSPECT ENGINE COMPONENTS. ENGINE COMPONENTS APPEAR OK. INSPECT TIRES. RESET SERVICE INDICATOR. CHECK AND CORRECT OIL LEVEL. ROAD TEST TO VERIFY REPAIRS..¦ 31170 FRONT TIRES AT 36PSI / REAR TIRES AT 39PSI..¦ 31170 Replaced battery and remote backing plate. Condition not present. | Brake Service¦Spark Plugs¦Throttle Body Service
68799 | ¦ 36778 COMPLETED 40,000 MILE SERVICE INCLUDING OIL & FILTER SERVICE, POLLEN FILTER, TOP FLUIDS, RUBBER CARE TREATMENT, CLEAN ALL DRAINS, CLEAN RADIATORS, TIRE SEALANT, AIR FILTER, KEY BATTERY, AIRBAG MAINTENANCE, OBD COMPUTER CHECK AND INSPECTION..¦ RECOMMEND THE FOLLOWING------------------------ FRONT BRAKE PADS & ROTORS-$2047.00 REAR BRAKE PADS & ROTORS-$1932.00 ALL 4 TIRES-$1823. 00 CONTI CONTACT PRO 255/45/19 & 285/40/19 TIRE SIZE 4-WHEEL ALIGNMENT-$399.00 | Brake Service
68833 | ¦ Tires and Wheels - Mount and Balance.¦ SERVICE VEHICLE YEARLY OR EVERY 10K MILES.¦ 150557 150 PERFORMED PORSCHE TRANSFER CASE SERVICE. REPLACED FLUID. PERFORMED FORCED CALIBRATION AND RESET COUNTER ON FLUID WEAR. CLEARED FAULT FOR WORN FLUID..¦ 150557 0 PERFORMED WINDOW OPERATION CHECK. FOUND ALL WINDOWS OPEN AND CLOSE NORMALLY BUT ONE TOUCH UP FEATURE ON DRIVER'S WINDOW IS INOPERABLE. RECOMMEND WAXING OF FRONT RIGHT WINDOW FOR PINCH PROTECTION TRIGGERING. FRONT RIGHT WINDOW DIAGNOSIS WOULD REQUIRE REMOVAL OF BOTH FRONT DOOR PANELS AND SWAPPING WINDOW MOTORS AND DOOR CONTROL UNITS FOR DIAGNOSIS, 3.0 HOURS..¦ 150557 INSPECTION IS COMPLETE..¦ 150557 100 PORSCHE OIL CHANGE IS COMPLETE..¦ 150557 150 PORSCHE BRAKE FLUID FLUSH IS COMPLETE. | Body Repair
68907 | ¦ 143263,125,COMPLETED ROTATE AND BALANCE CHECK.¦ 143263,600,COMPLETED 72K SERVICE.¦ 143263,retrieved fault codes and confirmed error in cluster for Faulty steering, no fault codes, verified power and ground to PAS unit, this requires the steering column to be replaced as a first step and attempt to program it, there have been issues in the past when replacing the column and having it program correctly which can lead to more time being necessary for the repair and additional parts. Technician has researched after market repairs for this concern and found there is a company that specializes in repairing these modules and only requires removing the steering column, removing the module from the column as well as the kessy control unit (immobilizer) then sending both items and that ignition key out for repair.,143263,retrieved fault codes and confirmed error in cluster for Faulty steering, no fault codes, verified power and ground to PAS unit, this requires the steering column to be replaced as a first step and attempt to program it, there have been issues in the past when replacing the column and having it program correctly which can lead to more time being necessary for the repair and additional parts. Technician has researched after market repairs for this concern and found there is a company that specializes in repairing these modules and only requires removing the steering column, removing the module from the column as well as the kessy control unit (immobilizer) then sending both items and that ignition key out for repair..¦ 143263,FAULT STORED FOR BANK 2 CAT EFFICIENCY WARM UP. THE INTAKE SYSTEM WAS SMOKE TESTED, NO LEAKS WERE FOUND. THE EXHAUST SYSTEM WAS INSPECTED AND NO LEAKS WERE FOUND. THE FUEL TRIM WAS ERRATIC AND SHOWS THAT THE CATALYST MATERIAL IS NOT FUNCTIONING AS AN ORIGINAL CATALYST WOULD. THE FAULT FREQUENCY WAS SET AT 1. THE CATALYST IS FUNCTIONING, BUT THE WARM UP PERIOD AND CHARACTERISTICS ARE NOT WHAT THE ENGINE CONTROL UNIT EXPECTS TO SEE. REPLACEMENT IS QUOTED ALTHOUGH NOT NECESSARY TO PASS STATE INSPECTION AT THIS TIME.,143263,FAULT STORED FOR BANK 2 CAT EFFICIENCY WARM UP. THE INTAKE SYSTEM WAS SMOKE TESTED, NO LEAKS WERE FOUND. THE EXHAUST SYSTEM WAS INSPECTED AND NO LEAKS WERE FOUND. THE FUEL TRIM WAS ERRATIC AND SHOWS THAT THE CATALYST MATERIAL IS NOT FUNCTIONING AS AN ORIGINAL CATALYST WOULD. THE FAULT FREQUENCY WAS SET AT 1. THE CATALYST IS FUNCTIONING, BUT THE WARM UP PERIOD AND CHARACTERISTICS ARE NOT WHAT THE ENGINE CONTROL UNIT EXPECTS TO SEE. REPLACEMENT IS QUOTED ALTHOUGH NOT NECESSARY TO PASS STATE INSPECTION AT THIS TIME..¦ PORSCHE 72K SERVICE COMPLETE,CHECK AND ADVISE ON TIRES. IF NO ISSUES FOUND WITH THE TIRES, ,COURTESY NO RISK ALIGNMENT CHECK. IF ALIGNMENT IS OUTSIDE OF MANUFACTURER SPECIFICATIONS CLIENT WILL BE CONTACTED FOR AUTHORIZATION TO PERFORM AN ALIGNMENT CORRECTION.,customer declined repair(s),NO LABOR CHARGE,NC STATE EMISSIONS INSPECTION WITH SHEET ATTACHED,MULTI POINT INSPECTION - COMPLIMENTARY,REPLACE REAR BUMPER TRIM,PERFORM WALK AROUND VEHICLE WITH CUSTOMER,PORSCHE LOANER VEHICLE PROVIDED FREE OF CHARGE. PLEASE REPLENISH FUEL USED. FOR YOUR CONVENIENCE WE WILL REPLENISH THE FUEL AND BILL YOUR CREDIT CARD.,INITIAL DIAGNOSTICS,PARTIAL FLAGGING.¦ 143263,No additional line/notes on RO for rear bumper trim replacement. removed old trim and it had been previously epoxied into place, when removed some deformation was evident and new trim will not latch into place. This will require the rear bumper to be removed to attempt to install rear bumper trim.,143263,No additional line/notes on RO for rear bumper trim replacement. removed old trim and it had been previously epoxied into place, when removed some deformation was evident and new trim will not latch into place. This will require the rear bumper to be removed to attempt to install rear bumper trim..¦ 143263,retrieved fault codes and confirmed error in cluster for Faulty steering, no fault codes, verified power and ground to PAS unit, this requires the steering column to be replaced as a first step and attempt to program it, there have been issues in the past when replacing the column and having it program correctly which can lead to more time being necessary for the repair and additional parts. Technician has researched after market repairs for this concern and found there is a company that specializes in repairing these modules and only requires removing the steering column, removing the module from the column as well as the kessy control unit (immobilizer) then sending both items and that ignition key out for repair.,143263,retrieved fault codes and confirmed error in cluster for Faulty steering, no fault codes, verified power and ground to PAS unit, this requires the steering column to be replaced as a first step and attempt to program it, there have been issues in the past when replacing the column and having it program correctly which can lead to more time being necessary for the repair and additional parts. Technician has researched after market repairs for this concern and found there is a company that specializes in repairing these modules and only requires removing the steering column, removing the module from the column as well as the kessy control unit (immobilizer) then sending both items and that ignition key out for repair..¦ 143263,No additional line/notes on RO for rear bumper trim replacement. removed old trim and it had been previously epoxied into place, when removed some deformation was evident and new trim will not latch into place. This will require the rear bumper to be removed to attempt to install rear bumper trim.,143263,No additional line/notes on RO for rear bumper trim replacement. removed old trim and it had been previously epoxied into place, when removed some deformation was evident and new trim will not latch into place. This will require the rear bumper to be removed to attempt to install rear bumper trim. | Wheel Alignment Service
68914 | ¦ CUSTOMER REQUESTED A LOANER CREATED 2018-11-08 12:32:00PM TAKEN BY BETO BRAVO.¦ 12785 VERIFIED OIL LEAKING FROM LEFT REAR SHOCK ABSORBER. REPLACED LEFT REAR SHOCK ABSORBER. ROAD TEST OKAY.¦ 12785 BATTERY VOLTAGE LOW, RECOMMEND REPLACE BATTERY.¦ 12785 VERIFIED CLOCK HAND HAS FALLEN OFF INSIDE STOP WATCH. REPLACED SPORT CLOCK. OPERATION OKAY AT THIS TIME.¦ 12812 WP1AA2A52JLB15379 | Battery Service
68923 | ¦ 9496 CLIENT REQUEST MAJOR SERVICE. DRAINED AND REFILLED ENGINE OIL WITH MOBIL 1 0W-40 FULL SYNTHETIC OIL AND REPLACED FILTER, REPLACE POLLEN FILTER, AIR FILTER AND SPARK PLUGS. ADDED FUEL ADDITIVE. CLEAN OUT AIR INTAKES AND WATER DRAINS. INSPECT POSSIBLE FAULT CODES IN CONTROL UNITS (NONE AT THIS TIME), RE-SECURED UNDER-BODY PANELS, ADJUST FLUID LEVELS TO FACTORY LEVELS, ADJUST TIRE AIR PRESSURES TO FACTORY SETTINGS, PERFORM VISUAL INSPECTION OF FRONT AND REAR SUSPENSION COMPONENTS (ALL OKAY), FRONT BRAKE PADS AT 8.5MM REMAINING, REAR BRAKE PADS AT 8MM REMAINING. FRONT LEFT TIRE HAS 3.11MM OF TREAD REMAINING, FRONT RIGHT TIRE HAS 2.87MM OF TREAD REMAINING. REAR LEFT TIRE HAS 2.95MM OF TREAD REMAINING. REAR RIGHT TIRE HAS 2.44MM OF TREAD REMAINING. PERFORM INSPECTION OF ENGINE COMPARTMENT AREA INCLUDING BELTS, HOSE, SEALS AND GASKETS (NO LEAKS AT THIS TIME). FUNCTION CHECK INTERIOR CABIN LIGHTS, EXTERIOR LIGHTING (ALL FUNCTIONING AS DESIGNED). RESET SERVICE INDICATOR. ROAD TEST. PER SERVICE BULLETIN RECOMMEND ALL WHEEL BEARINGS, HUBS, CENTER LOCKS, & AN ALIGNMENT. RECOMMEND ALL FOUR TIRES. RECOMMEND BRAKE FLUID FLUSH..¦ 9495 SET TIRE PRESSURES. FRONT 29 PSI, REAR 33 PSI. | Wheel Alignment Service¦New tire(s)¦Brake Service
68923 | ¦ 9496 CLIENT REQUEST MAJOR SERVICE. DRAINED AND REFILLED ENGINE OIL WITH MOBIL 1 0W-40 FULL SYNTHETIC OIL AND REPLACED FILTER, REPLACE POLLEN FILTER, AIR FILTER AND SPARK PLUGS. ADDED FUEL ADDITIVE. CLEAN OUT AIR INTAKES AND WATER DRAINS. INSPECT POSSIBLE FAULT CODES IN CONTROL UNITS (NONE AT THIS TIME), RE-SECURED UNDER-BODY PANELS, ADJUST FLUID LEVELS TO FACTORY LEVELS, ADJUST TIRE AIR PRESSURES TO FACTORY SETTINGS, PERFORM VISUAL INSPECTION OF FRONT AND REAR SUSPENSION COMPONENTS (ALL OKAY), FRONT BRAKE PADS AT 8.5MM REMAINING, REAR BRAKE PADS AT 8MM REMAINING. FRONT LEFT TIRE HAS 3.11MM OF TREAD REMAINING, FRONT RIGHT TIRE HAS 2.87MM OF TREAD REMAINING. REAR LEFT TIRE HAS 2.95MM OF TREAD REMAINING. REAR RIGHT TIRE HAS 2.44MM OF TREAD REMAINING. PERFORM INSPECTION OF ENGINE COMPARTMENT AREA INCLUDING BELTS, HOSE, SEALS AND GASKETS (NO LEAKS AT THIS TIME). FUNCTION CHECK INTERIOR CABIN LIGHTS, EXTERIOR LIGHTING (ALL FUNCTIONING AS DESIGNED). RESET SERVICE INDICATOR. ROAD TEST. PER SERVICE BULLETIN RECOMMEND ALL WHEEL BEARINGS, HUBS, CENTER LOCKS, & AN ALIGNMENT. RECOMMEND ALL FOUR TIRES. RECOMMEND BRAKE FLUID FLUSH..¦ 9495 SET TIRE PRESSURES. FRONT 29 PSI, REAR 33 PSI. | Wheel Alignment Service¦New tire(s)¦Brake Service
68923 | ¦ 9496 CLIENT REQUEST MAJOR SERVICE. DRAINED AND REFILLED ENGINE OIL WITH MOBIL 1 0W-40 FULL SYNTHETIC OIL AND REPLACED FILTER, REPLACE POLLEN FILTER, AIR FILTER AND SPARK PLUGS. ADDED FUEL ADDITIVE. CLEAN OUT AIR INTAKES AND WATER DRAINS. INSPECT POSSIBLE FAULT CODES IN CONTROL UNITS (NONE AT THIS TIME), RE-SECURED UNDER-BODY PANELS, ADJUST FLUID LEVELS TO FACTORY LEVELS, ADJUST TIRE AIR PRESSURES TO FACTORY SETTINGS, PERFORM VISUAL INSPECTION OF FRONT AND REAR SUSPENSION COMPONENTS (ALL OKAY), FRONT BRAKE PADS AT 8.5MM REMAINING, REAR BRAKE PADS AT 8MM REMAINING. FRONT LEFT TIRE HAS 3.11MM OF TREAD REMAINING, FRONT RIGHT TIRE HAS 2.87MM OF TREAD REMAINING. REAR LEFT TIRE HAS 2.95MM OF TREAD REMAINING. REAR RIGHT TIRE HAS 2.44MM OF TREAD REMAINING. PERFORM INSPECTION OF ENGINE COMPARTMENT AREA INCLUDING BELTS, HOSE, SEALS AND GASKETS (NO LEAKS AT THIS TIME). FUNCTION CHECK INTERIOR CABIN LIGHTS, EXTERIOR LIGHTING (ALL FUNCTIONING AS DESIGNED). RESET SERVICE INDICATOR. ROAD TEST. PER SERVICE BULLETIN RECOMMEND ALL WHEEL BEARINGS, HUBS, CENTER LOCKS, & AN ALIGNMENT. RECOMMEND ALL FOUR TIRES. RECOMMEND BRAKE FLUID FLUSH..¦ 9495 SET TIRE PRESSURES. FRONT 29 PSI, REAR 33 PSI. | Wheel Alignment Service¦New tire(s)¦Brake Service
68932 | ¦ 13189 140 Performed Porsche Scheduled 10k Maintenance. Includes oil and filter change, adjusting tire pressures, topping off all fluids, vehicle inspection checklist, reset maintenance indicator light if applicable and stamped maintenance book. Performed test drive, check systems, lights, and operational readiness of vehicle. ADVISE CLIENT REAR TIRES ARE APPROACHING WEAR LIMIT. LR @ 5/32NDS RR @ 4/32NDS 305/30/20 PIRELLI ESTIMATE $1083 TAX INCLUDED.¦ 13189 leaking heater shut off solenoid causing vacuum system leak. 134 created val. present dtc p1432 vacuum system leaks caused by a leaking heater switch over solenoid. heater switch over solenoid replaced. rear spoiler assembly removed and reinstalled. | New Tire(s)
68934 | ¦ 176649 found transmission has failed 100 FAULTS P1731 SENSOR SHIFT RODS 4/6 IMPLAUSIBLE SIGNAL. P1732 SENSOR SHIFT RODS 5/7 IMPLAUSIBLE SIGNAL. FLUID LEVEL IS FULL. SET TRANS CALIBRATION=SYSTEM PASSED BUT CAR DOES NOT MOVE. THERE IS SOME DEBRIS IN THE FLUID. FOUND TRANSMISSION HAS FAILED AND WILL NEED TO BE REPLACED. | Transmission Service
68936 | ¦ 29901 Checked tire pressures and tread depth measurements at customer request. Measurements are as follows: LF 5.8mm and 33psi, RF 5.8mm and 33psi, LR 5.8mm and 39psi, RR 5.3mm and 41psi. Set tire pressures to manufacturer specifications..¦ 29905 Performed 30k Service. Drained oil, cleaned out filter housing, replaced oil filter, oil filter housing o-rings and drain plug gasket. Set drain plug and filter housing to proper torque, filled with oil, road tested vehicle to warm up oil, topped up oil, reset service reminder..¦ 29901 Performed a visual inspection at customer request. Checked under vehicle, checked drivetrain, suspension and brake components. Front brakes are 5mm from sensor and rear brakes are 7mm from sensor. Checked tires and wheels, front tires are 5.8mm and 5.8mm, rear tires are 5.8mm and 5.3mm. Checked and topped up fluids, checked condition of wiper blades, checked condition of battery, checked vehicle history and instrument cluster for any messages. Found that the wiper blades streak front and rear, recommend to replace wiper blades front and rear. Brake fluid service history is unknown, recommend to perform a brake fluid flush..¦ 29909 133 Customer states that drivers side seat belt doesn't retract at times. Verified customer concern, seat belt will not fully retract, removed b pillar trim panel and door sill panel to inspect the seat belt retracting mechanism, no visible issues found. Continued to extend and retract seat belt several times, with the help of another tech, found that there is a spot in the belt that gets caught in the upper slide piece. Recommend to replace drivers side front seat belt. Replaced drivers side front seat belt assembly. Loosened and lifted front seat, removed old seat belt assembly, installed new seat belt assembly and set all bolts to proper torque, reinstalled front seat and set bolts to proper torque, reinstalled sill trim piece, reinstalled b-pillar trim piece, verified proper seat belt height adjustment function, performed function test of seat belt. Road tested vehicle to verify correct operation of the seat belt. | Brake Service¦Wiper Blade Service
68936 | ¦ 29901 Checked tire pressures and tread depth measurements at customer request. Measurements are as follows: LF 5.8mm and 33psi, RF 5.8mm and 33psi, LR 5.8mm and 39psi, RR 5.3mm and 41psi. Set tire pressures to manufacturer specifications..¦ 29905 Performed 30k Service. Drained oil, cleaned out filter housing, replaced oil filter, oil filter housing o-rings and drain plug gasket. Set drain plug and filter housing to proper torque, filled with oil, road tested vehicle to warm up oil, topped up oil, reset service reminder..¦ 29901 Performed a visual inspection at customer request. Checked under vehicle, checked drivetrain, suspension and brake components. Front brakes are 5mm from sensor and rear brakes are 7mm from sensor. Checked tires and wheels, front tires are 5.8mm and 5.8mm, rear tires are 5.8mm and 5.3mm. Checked and topped up fluids, checked condition of wiper blades, checked condition of battery, checked vehicle history and instrument cluster for any messages. Found that the wiper blades streak front and rear, recommend to replace wiper blades front and rear. Brake fluid service history is unknown, recommend to perform a brake fluid flush..¦ 29909 133 Customer states that drivers side seat belt doesn't retract at times. Verified customer concern, seat belt will not fully retract, removed b pillar trim panel and door sill panel to inspect the seat belt retracting mechanism, no visible issues found. Continued to extend and retract seat belt several times, with the help of another tech, found that there is a spot in the belt that gets caught in the upper slide piece. Recommend to replace drivers side front seat belt. Replaced drivers side front seat belt assembly. Loosened and lifted front seat, removed old seat belt assembly, installed new seat belt assembly and set all bolts to proper torque, reinstalled front seat and set bolts to proper torque, reinstalled sill trim piece, reinstalled b-pillar trim piece, verified proper seat belt height adjustment function, performed function test of seat belt. Road tested vehicle to verify correct operation of the seat belt. | Brake Service¦Wiper Blade Service
68942 | ¦ VEHICLE READY 11.16.18 @ 2:04 PM.¦ 58464 car needs tires, customer declined repair at this time..¦ 58464 Left Front: __38___ , Right Front:38______, Left Rear:__44____, Right Rear:44______.¦ 58464 see inspection sheet..¦ 58464 scheduled maintenance 100 brake fluid exchange completed..¦ 58464 scheduled maintenance 250 60k service completed. | New Tire(s)
68956 | ¦ 11.19 MASSIMO?.¦ 5134 SOP PARTS.¦ 5134 customer declined alignment. will go back to west palm porsche for alignment. due to them performing it 3 other time with in the mount..¦ 5134 PERFORMED INSPECTION.¦ 5134 RESET TPMS SYSTEM | Wheel Alignment Service
69010 | ¦ 15289.¦ 15229 P309F00 - Separating clutch actuator - slip with closed clutch FOUND FAULT P309F00 - Separating clutch actuator - slip with closed clutch AS PER ATI 96/13 CLEAR FAULTS CHECK CLUTCH ADAPTATION AND OPERATION PRESSURES OF CLUTCH ACTUATOR ALSO CHECKED AUTO TRANS AND BELL HOUSING AREA FOR SIGNS OF LEAKS THAT CAN CONTAMINATE CLUTCH NONE FOUND AT THIS TIME. CLEARED FAULTS ADAPTED CLUTCH AND DROVE AS SPECIFIED IN ATI AND FAULT HAS NOT RETURNED. SHOP FOREMAN DROVE CAR HOME AND CHECKED FOR FAULTS NEXT DAY HAS NOT RETURNED OR HAS ANY ISSUES ALL OK AT THIS TIME. BLED SEPARATING CLUTCH SYSTEM WITH NEW FLUID. ALSO PLEASE ADVISE CUSTOMER TO PLUG CAR IN AT TIMES TO CHARGE HYBRID BATTERY BATTERY WAS DEAD WHEN CAR WAS BROUGHT TO SHOP AND CAUSE SEVERAL PROBLEMS IF NEVER CHARGED..¦ 15229 ADJUSTED ALL TIRES F 38 R 44 PSI..¦ 15229 PERFORMED MULTI-POINT INSPECTION. FRONT BRAKE PADS AT 7MM REMAINING. REAR BRAKE PADS AT 9MM REMAINING. LEFT FRONT TIRE HAS 4.7MM OF THREAD REMAINING. RIGHT FRONT TIRE HAS 4.7MM OF TREAD REMAINING. LEFT REAR TIRE HAS 5.2MM OF TREAD REMAINING. RIGHT REAR TIRE HAS 5.1MM OF TREAD REMAINING. ADJUSTED FLUID LEVELS. ROAD TEST OK. RIGHT FRONT TIRE HAS SIDE WALL DAMAGE RIGHT REAR TIRE HAS A NAIL AND SLOW LEAK CUSTOMER DECLINED AT THIS TIME. | New Tire(s)
69014 | ¦ 91428 200 reverse switch needs to replace.¦ 91428 Left Front: __37___ , Right Front:__37___, Left Rear:_44_____, Right Rear:44______.¦ 91428 400 VEHICLE HAS CHECK ENGINE LIGHT ON CHECK THE FAULTS AND FOUND FAULTS FOR FOR SECONDARY VACUUM CHECK THE VACUUM POMP OK CHECK ALL THE VACUUM LINES OK CHECK FOR VACUUM LEAK AND FOUND THE FILLER NECK HAS VACUUM LEAK NEEDS TO REPLACE.¦ 91428 100 NOISE CO0MING FROM THE ONE PULLEY ON THE ENGINE NEEDS TO REPLACE | Engine Service
69016 | ¦ 35172 Tire pressure check Tire pressure corrected to 29 psi front and 30 psi rear..¦ 35172 LOF due LOF service completed with Mobil 1 full synthetic oil and new oil filter. Fluid levels adjusted accordingly. Front tires have 6mm of tread remaining. Rear tires have 5.3mm of tread remaining. Front brake pads at 3mm remaining. Rear brake pads have 7mm remaining. Reset service indicator. Test drove vehicle. Services have been completed as needed..¦ 35172 Front brakes worn Checked/verified guest concern, Front brake pads worn to 3mm, rotors at 26.2mm, min at 26.0mm. rear brake pads at 7mm. guest has declined repairs at this time..¦ 35172 Install air intake and clean air filter housing Installed air intake and clean air filter housing as needed. campaign complete..¦ WSA-031A9DAF BLEMISHES NOTED 2 CRACKS, 2 DING S, 5 CHIPPED.¦ 35172 Multi point inspection Performed visual inspection of front and rear suspension components, and inspected engine compartment area including belts, hoses, seals and gaskets. Checked interior cabin lights and exterior lights. windshield cracked. aftermarket exhaust hitting axles. | Brake Service
69025 | ¦ 38295 REPLACED DAMAGED UNDER BODY PANELS.¦ 38295 FOUND BOTTOM OF RADIATOR TO BE DAMAGED. REPLACED RADIATOR. BLEED COOLANT SYSTEM. REPAIR COMPLETE..¦ 38295 verified customer complaint, rear left tire has extreme inner tread wear do to poor alignment or lack of maintenance, rear left tire failed popped where belts are showing, caused damage to 2 under body panels, skid plate, and radiator, also the rocker penal was damaged all need replaced.¦ 38295 FOUND NOISE COMING FROM REAR DIFF. FOUND FRAGMENTS INSIDE DIFF. REPLACED DIFF. NOISE NO LONGER PRESENT..¦ Replace Front Pads Rotors and Sensor.¦ 38295 FOUND LEFT FRONT SIDE MARKER BULB TO BE BURNT OUT. REPLACED BULB. LIGHT OPERATES AS DESIGNED. | New Tire(s)¦Body Repair
69025 | ¦ 38295 REPLACED DAMAGED UNDER BODY PANELS.¦ 38295 FOUND BOTTOM OF RADIATOR TO BE DAMAGED. REPLACED RADIATOR. BLEED COOLANT SYSTEM. REPAIR COMPLETE..¦ 38295 verified customer complaint, rear left tire has extreme inner tread wear do to poor alignment or lack of maintenance, rear left tire failed popped where belts are showing, caused damage to 2 under body panels, skid plate, and radiator, also the rocker penal was damaged all need replaced.¦ 38295 FOUND NOISE COMING FROM REAR DIFF. FOUND FRAGMENTS INSIDE DIFF. REPLACED DIFF. NOISE NO LONGER PRESENT..¦ Replace Front Pads Rotors and Sensor.¦ 38295 FOUND LEFT FRONT SIDE MARKER BULB TO BE BURNT OUT. REPLACED BULB. LIGHT OPERATES AS DESIGNED. | New Tire(s)¦Body Repair
69026 | ¦ 50825 CUSTOMER REQUEST.¦ 50825 VERIFIED CUSTOMER CONCERN, PERFORMED VEHICLE HANDOVER AND PROGRAMMING. SYSTEM WOULD NOT TAKE PROGRAMMING, MANUALLY PERFORMED PROGRAMMING AND SYSTEM WILL NOT KEEP VEHICLE INFORMATION. CUSTOMER DECLINED FURTHER DIAGNOSIS AT THIS TIME, DME CONTROL UNIT MAY BE NEEDED EVENTUALLY BUT CANNOT DETERMINE UNTIL FURTHER DIAGNOSED..¦ 50825 VERIFIED CUSTOMER CONCERN, FOUND FREON VERY LOW. REFILLED AND CHARGED SYSTEM, NO LEAKS FOUND AT THIS TIME. ADDED DYE TO SYSTEM, IF ISSUE OCCURS AGAIN VEHICLE WILL HAVE TO RE-INSPECTED TO TRACE FOR ANY LEAKS WITH DYE IN SYSTEM..¦ CUSTOMER REQUESTED A LOANER CREATED 2018-11-15 10:47:00AM TAKEN BY BRYAN CEDILLO.¦ 50825 PERFORMED 50,000 MILE SERVICE. FRONT TIRES HAVE 1/32 TREAD REMAINING, REAR TIRES HAVE 5/32 REMAINING. ALL BRAKES HAVE 7-8MM OF LINING REMAINING. CUSTOMER DECLINED TO HAVE FRONT TIRES REPLACED AT THIS TIME, TIRES ARE NOT SAFE TO DRIVE ON. | New Tire(s)
69071 | ¦ 6031 DID NOT ADJUST.¦ 6027 ROAD TEST AND HEARD VERY FAINT NOISE FROM STEERING WHEN TURNING. INSPECTED STEERING SHAFT AND NOTICED STEERING COLUMN SEALS DRY CAUSING RUBBING NOISE. REWORKED BELLOWS AND LUBED SEALS INSIDE AND OUTSIDE VEHICLE. RETEST AND NOISE APPEARS TO BE GONE AT THIS TIME..¦ 6031 PERFORM MINOR SERVICE. PERFORM SYNTHETIC OIL AND FILTER CHANGE. REPLACE CABIN AIR FILTER. CHECK AND CORRECT ALL FLUID LEVELS. INSPECT FRAME AND CHASSIS. FOUND FRAME AND CHASSIS ARE OK. INSPECT SUSPENSION. FOUND SUSPENSION IS OK. CHECK ALL LIGHTING. FOUND INTERIOR AND EXTERIOR LIGHTS ARE OK. INSPECT ENGINE COMPONENTS. ENGINE COMPONENTS APPEAR OK. INSPECT TIRES. FOUND FRONT TIRES 7MM REMAINING / REAR TIRES 7MM REMAINING. FRONT TIRES AT 36PSI / REAR TIRES AT 39PSI. INSPECT BRAKES. FOUND FRONT BRAKE PADS 7.5MM REMAINING / REAR BRAKE PADS 8.5MM REMAINING. RESET SERVICE INDICATOR. CHECK AND CORRECT OIL LEVEL. ROAD TEST TO VERIFY REPAIRS..¦ WEB APPT. CREATED 2018-11-14 06:12:31AM TAKEN B Y NEED YOU TO FIX THE SAME TWO MINOR ISSUES THAT YOU FIXED A YEAR AGO - STEERING COLUMN SOM ETIMES SQUEAKS AT VERY LOW SPEEDS AND REAR HATC H SOMETIMES DOESN'T GO DOWN ALL THE WAY WHEN YO U PUSH THE BUTTON TO CLOSE THE HATCH AND ARM TH E VEHICLE. EXACTLY THE SAME ISSUES YOU FIXED LA ST SERVICE - ACTING UP AGAIN. | Steering Service
69079 | ¦ 79376 brake system flush 150.¦ CUSTOMER REQUESTED A LOANER CREATED 2018-11-15 08:28:00AM TAKEN BY CHRIS BROWN.¦ 79376 recommended rear tires and clutch replacement soon.¦ 79376 ordered parts | Clutch Service¦New Tire(s)
69079 | ¦ 79376 brake system flush 150.¦ CUSTOMER REQUESTED A LOANER CREATED 2018-11-15 08:28:00AM TAKEN BY CHRIS BROWN.¦ 79376 recommended rear tires and clutch replacement soon.¦ 79376 ordered parts | Clutch Service¦New Tire(s)
69117 | ¦ 88945.¦ 88945 MAIN PART NEEDS PAINTED, INSTALLED LOWER FRONT MUDFLAP AND TRIM MAIN PART NEEDS PAINTED, INSTALLED RIGHT REAR LOWER FRONT MUDFLAP. INSTALLED PAINTED TRIM, AND DECORATIVE TRIM..¦ 88945 PERFORMED MPI PERFORMED PMI.¦ 88945 FOUND CONDENSER WITH A/C LEAK QUOTED A/C CONDENSER AND RADIATOR DUE TO AGE/MILEAGE. RADIATOR WILL HAVE TO BE REMOVED TO GAIN ACCESS TO CONDENSER. PLASTIC RADIATORS CAN CRACK EASILY WHEN REMOVED AS PLASTIC WILL BE BRITTLE DUE TO AGE AND HEAT EXPOSURE. CLIENT DECLINED REPAIRS AT THIS TIME. | Body Repair
69133 | ¦ 78514 FOUND FAULTS IN PAS CONTROL UNIT P008057 INTERNAL SEQUENCE MALFUNCTION AS PER GFF COMMUNICATION BETWEEN PAS AND STEERING LOCK FAILED SEVERAL TIMES REPLACED BOTH STEERING LOCK AND PAS AS REQUIRED AND PROGRAMMED BOTH OK AT THIS TIME. CAR WAS IN SHOP FOR EXTENDED TIME DUE TO WAITING FOR INSPECTION BY EXTENDED WARRANTY COMPANY..¦ 78514 ADJUSTED ALL TIRES F 37 R 44 PSI.¦ 78517.¦ 78514 PERFORMED MULTI-POINT INSPECTION. FRONT BRAKE PADS AT 4MM REMAINING. REAR BRAKE PADS AT 8MM REMAINING. LEFT FRONT TIRE HAS 4MM OF THREAD REMAINING. RIGHT FRONT TIRE HAS 3.8MM OF TREAD REMAINING. LEFT REAR TIRE HAS 4.4MM OF TREAD REMAINING. RIGHT REAR TIRE HAS 4.3MM OF TREAD REMAINING. ADJUSTED FLUID LEVELS. ROAD TEST OK. CUSTOMER DECLINED RECOMMENDED BRAKES AND ROTORS AT THIS TIME. | Brake Service
69150 | ¦ DURING INSPECTION, FOUND FAULT STORED FOR LARGE EVAP LEAK. TESTED AND CONFIRMED LEAK IN SYSTEM. RECOMMEND REPLACE DMTL AND TANK VENT VALVE. (PARTS - DMTL MODULE AND TANK LEAK VALVE).¦ 21418 CHECK ENGINE LIGHT IS ON. SCANNED FAULT MEMORY AND FOUND FAULT P0455 STORED. LARGE EVAP LEAK. INSPECTED FUEL CAP AND SEAL FOR DAMAGE. CAP LOOKS OK, SEAL FREE OF CRACKS. TESTED FUEL VENT VALVE. CONFIRMED VENT VALVE IS FUNCTIONING NORMALLY AT THIS TIME. PERFORMED TANK TIGHTNESS TEST. EVAP FUEL SYSTEM IS TIGHT. TEST PASSED. TEST DROVE TO SET READINESS MONITORS. ALL MONITORS PASS. IF FAULT RETURNS, RECOMMEND CUSTOMER REPLACE DMTL MODULE AND TANK VENT VALVE. | Engine Service
69236 | ¦ Brake Pads and Rotors, Front - Replace.¦ Brake Pads and Rotors, Rear - Replace | Brake Service
69271 | ¦ DRIVERS FRONT BRAKES AT 5MM AND PASSENGER FRONT BRAKES AT 6MM DRIVERS ROTOR MEASURES TO 26.94 AND PASSENGER ROTOR MEASURES TO 26.97MM RECOMMEND REPLACING FRONT BRAKE PADS AND ROTORS, ALONG WITH HARDWARE, SPRING CLIPS, AND SENSORS..¦ Visor, Sun - Replace (Labor Only)DRIVERS SIDE SUN VISOR IS MISSING THE COVER FOR THE MIRROR..¦ DURING INSPECTION TECHNICIAN FOUND HARD FAULTS FOR PASSENGER REAR TAIL LAMP..¦ REAR TIRES AT 2.6MM AND 2.9MM RECOMMEND REPLACING REAR TIRES 295/30/20 P ZERO N0.¦ Tire Sealant - ReplaceSEALANT IS MISSING.¦ 16690 COMPLETED MPI.¦ 16690 COMPLETED CPO INSPECTION | Brake Service¦New Tire(s)
69271 | ¦ DRIVERS FRONT BRAKES AT 5MM AND PASSENGER FRONT BRAKES AT 6MM DRIVERS ROTOR MEASURES TO 26.94 AND PASSENGER ROTOR MEASURES TO 26.97MM RECOMMEND REPLACING FRONT BRAKE PADS AND ROTORS, ALONG WITH HARDWARE, SPRING CLIPS, AND SENSORS..¦ Visor, Sun - Replace (Labor Only)DRIVERS SIDE SUN VISOR IS MISSING THE COVER FOR THE MIRROR..¦ DURING INSPECTION TECHNICIAN FOUND HARD FAULTS FOR PASSENGER REAR TAIL LAMP..¦ REAR TIRES AT 2.6MM AND 2.9MM RECOMMEND REPLACING REAR TIRES 295/30/20 P ZERO N0.¦ Tire Sealant - ReplaceSEALANT IS MISSING.¦ 16690 COMPLETED MPI.¦ 16690 COMPLETED CPO INSPECTION | Brake Service¦New Tire(s)
69354 | ¦ 31504 CHECKED AND FOUND SHIFTER NOT SMOOTH. REMOVED CONSOLE AND ADJUSTED CABLES, VERIFIED VEHICLE SHIFTS AS DESIGNED..¦ 31504 SCANNED VEHICLE AND OPENED VAL. FOUND NOISE IN REAR OF VEHICLE WHEN AND AFTER STARTING. ADVISED CUST THE STARTER MOTOR IS MAKING NOISE AND THE CLUTCH FEELS VERY WEAK. THE STARTER MOTOR MAY BE BAD, OR THE FLYWHEEL MAY BE LOOSE. NEW HARDWARE AND PROPER TORQUING MUST BE FOLLOWED WHEN THE OUTSIDE SHOP REPLACED THE CLUTCH AND FLYWHEEL. CUST TO RETURN TO OUTSIDE SHOP..¦ 31504 COMPLETED OIL SERVICE INCLUDING OIL, FILTER, TOP FLUIDS, SET TIRE PRESSURES AND RESET SERVICE LIGHT..¦ 31504 ADVISED CUSTOMER THE FRONT BRAKES ARE LOW. | Brake Service¦Engine Service
69354 | ¦ 31504 CHECKED AND FOUND SHIFTER NOT SMOOTH. REMOVED CONSOLE AND ADJUSTED CABLES, VERIFIED VEHICLE SHIFTS AS DESIGNED..¦ 31504 SCANNED VEHICLE AND OPENED VAL. FOUND NOISE IN REAR OF VEHICLE WHEN AND AFTER STARTING. ADVISED CUST THE STARTER MOTOR IS MAKING NOISE AND THE CLUTCH FEELS VERY WEAK. THE STARTER MOTOR MAY BE BAD, OR THE FLYWHEEL MAY BE LOOSE. NEW HARDWARE AND PROPER TORQUING MUST BE FOLLOWED WHEN THE OUTSIDE SHOP REPLACED THE CLUTCH AND FLYWHEEL. CUST TO RETURN TO OUTSIDE SHOP..¦ 31504 COMPLETED OIL SERVICE INCLUDING OIL, FILTER, TOP FLUIDS, SET TIRE PRESSURES AND RESET SERVICE LIGHT..¦ 31504 ADVISED CUSTOMER THE FRONT BRAKES ARE LOW. | Brake Service¦Engine Service
69381 | ¦ 49777 replaced rr tire. torqued wheel to spec..¦ 49774 ANNUAL SERVICE- PERFORMED SYNTHETIC OIL AND FILTER CHANGE/DRAIN PLUG. CLEARED WATER DRAINS, COWLS AND RADIATOR OF ALL DEBRIS, TOPPED OFF VITAL FLUIDS, ADJUSTED TIRE PRESSURES AND PERFORMED COMPLETE SAFETY CHECK AND ROAD TESTED. READ OUT OF FAULT MEMORY-RESET OF SERVICE INTERVAL INDICATOR. did not drive vehicle due to weather conditions..¦ 49774 recommend repalcing both rear tires, rf tire at 4.2mm lf at 5.5 mm, recommend alignment, vehicle due for intermediate service with brake flush. | Brake Service¦Wheel Alignment Service
69381 | ¦ 49777 replaced rr tire. torqued wheel to spec..¦ 49774 ANNUAL SERVICE- PERFORMED SYNTHETIC OIL AND FILTER CHANGE/DRAIN PLUG. CLEARED WATER DRAINS, COWLS AND RADIATOR OF ALL DEBRIS, TOPPED OFF VITAL FLUIDS, ADJUSTED TIRE PRESSURES AND PERFORMED COMPLETE SAFETY CHECK AND ROAD TESTED. READ OUT OF FAULT MEMORY-RESET OF SERVICE INTERVAL INDICATOR. did not drive vehicle due to weather conditions..¦ 49774 recommend repalcing both rear tires, rf tire at 4.2mm lf at 5.5 mm, recommend alignment, vehicle due for intermediate service with brake flush. | Brake Service¦Wheel Alignment Service
69438 | ¦ 35347 CHECK OUT 1.0 TU DIAGNOSED FAULTY BATTERY CUSTOMER DECLINED REPAIRS.¦ 35347 DONE.¦ 35347 PERFORMED WF86 SCOPE 1 DONE.¦ 35347 DONE.¦ Check Battery, Requires Immediate Attention | Battery Service
69463 | ¦ 37399 the passenger side door panel is separating at the top (needs to be replaced). 148 verified the customer complaint, found that the passenger side door panel material is separating at the top of the panel. r/replaced the passenger side door panel in order swap the original door panel wire harness and components to the new door panel assembly..¦ 37399 the right rear tire is leaking air (needs to be replaced). 70 replaced the right rear tire and re-balanced the right rear wheel..¦ 37399 requested to check and correct all tire pressures. Left Front: 34psi , Right Front: 34psi, Left Rear: 42psi, Right Rear: 42psi.¦ 37399 the coolant pump assembly needs to be replaced. 500 verified the customer complaint, found that there is coolant leaking from the engine. inspected the vehicle and found that the coolant leak is coming from the water pump assembly. r/r the center muffler and suspended the engine in order to remove the front engine carrier in order to remove and replace the water pump assembly. filled and bled the cooling system and then performed a cooling system pressure test (test passed/system is sealed)..¦ 37399 requested to perform a multi-point vehicle inspection. performed a multi-point vehicle inspection..¦ EXTENDED WARRANTY ( SAFEGUARD ) AUTH#07694358 AUTH AMOUNT $322.65.¦ 37399 brake squeak is normal at low speed and light brake pedal pressure. quote was attached for cleaning all brake calipers , chamfering pads and removing the glaze of of the brake rotors - customer declined repairs. | Brake Service
69481 | ¦ 107557 PERFORMED YEARLY OIL SERVICE. ROAD TESTED. RESET SERVICE LIGHT WITH PIWIS TESTER..¦ 107557 PERFORMED VISUAL INSPECTION. NOTE: FRONT AND REAR TIRES WORN. RECOMMEND M&B 4 TIRES, 4 WHEEL ALIGNMENT. | New Tire(s)¦Wheel Alignment Service
69481 | ¦ 107557 PERFORMED YEARLY OIL SERVICE. ROAD TESTED. RESET SERVICE LIGHT WITH PIWIS TESTER..¦ 107557 PERFORMED VISUAL INSPECTION. NOTE: FRONT AND REAR TIRES WORN. RECOMMEND M&B 4 TIRES, 4 WHEEL ALIGNMENT. | New Tire(s)¦Wheel Alignment Service
69486 | ¦ CUSTOMER DECLINED REPAIRS CUSTOMER DECLINED REPAIRS..¦ PERFORMED WINTER WHEEL AND TIRE SWAP 100 PERFORMED WINTER WHEEL AND TIRE SWAP. RESET TPMS..¦ 245/35R20 FRONT TIRES HAVE EXCESSIVE WEAR FROM TRACK USE. MICHELIN PS4 MOUNT & BALANCE 2 TIRES PORSCHE | Declined Repair
69539 | ¦ 26625 DROVE WITH SHOP FOREMAN LUBED ALL TOP AND SEALS RETEST DROVE VEHICEL NO FURTHERE CREAKS WERE REPLICATED.¦ 26625 Confirmed customers concern of driver side window binds when operating. Connected tester, ran VAL and checked for faults. Inspected window and found window out of calibration. Calibrated end stops for power window. Test drove vehicle to verify fix..¦ 26625 RECOMMENDED FRONT BRAKES | Brake Service
69622 | ¦ 85008 reset interior lights , possible recurrence of issue due to right rear door latch lock not locking , reset ok at this time.¦ 85008 performed annual service ADVISED CLIENT DUE FOR BIANNUAL MAINTENANCE.¦ 85008 rotate tires calibrate sensors.¦ 85008 nysi done.¦ 85008 FOUND RIGHT REAR DOOR LOCK NOT WORKING POWER STEERING PUMP LEAKING FUEL LEVEL SENSOR FAULTS FUEL CAP DUE FOR BIANNUAL ESTIMATES PROVIDED CLIENT DECLINED AT THIS TIME | Steering Service¦Body Repair¦TPMS Service
69622 | ¦ 85008 reset interior lights , possible recurrence of issue due to right rear door latch lock not locking , reset ok at this time.¦ 85008 performed annual service ADVISED CLIENT DUE FOR BIANNUAL MAINTENANCE.¦ 85008 rotate tires calibrate sensors.¦ 85008 nysi done.¦ 85008 FOUND RIGHT REAR DOOR LOCK NOT WORKING POWER STEERING PUMP LEAKING FUEL LEVEL SENSOR FAULTS FUEL CAP DUE FOR BIANNUAL ESTIMATES PROVIDED CLIENT DECLINED AT THIS TIME | Steering Service¦Body Repair¦TPMS Service
69622 | ¦ 85008 reset interior lights , possible recurrence of issue due to right rear door latch lock not locking , reset ok at this time.¦ 85008 performed annual service ADVISED CLIENT DUE FOR BIANNUAL MAINTENANCE.¦ 85008 rotate tires calibrate sensors.¦ 85008 nysi done.¦ 85008 FOUND RIGHT REAR DOOR LOCK NOT WORKING POWER STEERING PUMP LEAKING FUEL LEVEL SENSOR FAULTS FUEL CAP DUE FOR BIANNUAL ESTIMATES PROVIDED CLIENT DECLINED AT THIS TIME | Steering Service¦Body Repair¦TPMS Service
69637 | ¦ 51927 OIL SERVICE- PERFORMED SYNTHETIC OIL AND OIL FILTER REPLACEMENT *DOES NOT INCLUDE, VITAL FLUID TOP OFF, TIRE PRESSURE ADJUSTMENT, MULTI POINT INSPECTION..¦ 51927 found driver side window switch to be mechanically faulty. removed armrest on door panel, removed window switch and replaced with new. reinstalled switch and armrest. performed same procedure on passenger side front door. cleared faults and checked for function..¦ 51927 provided estimate to repair broken mirror cover. customer declined repair.¦ 51927 performed wj59.¦ 51927 found driver side window switch to be mechanically faulty. removed armrest on door panel, removed window switch and replaced with new. reinstalled switch and armrest. performed same procedure on passenger side front door. cleared faults and checked for function..¦ 51927 scanned for faults and sent val. found faults for egr cooler. followed tests in guided fault finding, and found that the egr cooler is faulty. drained coolant, removed air intake distributor, and replaced egr cooler. reinstalled air intake distributor, filled and bled coolant system. cleared faults and road tested vehicle. | Body Repair
69638 | ¦ 64029 CLIENT DECLINED REPAIRS AND TOOK VEHICLE | Declined Repair
69658 | ¦ 40194 REPLACED REMOTE KEY BATTERY.¦ 40194 VERIFIED CUSTOMER CONCERN, FOUND FAULTS FOR LOW BATTERY VOLTAGE. BATTERY OS OKAY, CLEARED FAULTS AND RE-CHECKED REAR HATCH OPERATION..¦ NOTE: FRONT BRAKES HAVE 2MM OF LINING REMAINING CUSTOMER DECLINED REPLACEMENT AT THIS TIME $1630.00 | Brake Service
69661 | ¦ 70920 TECH HAS CONFIRMED VEHICLE NEEDS TRANSFER CASE AT THIS TIME. CLIENT HAS DECLINED WORK AT THIS TIME..¦ THANK YOU FOR YOUR CONTINUED SERVICE WITH US WE LOOK FORWARD TO SEEING YOU ON THE NEXT SERVICE. CLIENT HAS DECLINED TRANSFER CASE AT THIS TIME WAS QUOTED $4948.52 FOR REPLACEMEN T. | Transmission Service
69670 | ¦ 96066 Right brake light bulb is out 50 Replaced right brake light bulb. Functions as intended after repair.¦ 96065 Campaign 161 Completed campaign.¦ RECOMMENDATIONS: WILL NEED FRONT BRAKES SOON, REAR TIAL GATE HATCH LID SHOCKS WEAK..¦ 96066 Multi-point Inspection completed Req: -Rear lid struts -Front brakes.¦ 96066 REQUIRED Left/right front 37psi Left/right rear 46psi | Brake Service¦Body Repair
69670 | ¦ 96066 Right brake light bulb is out 50 Replaced right brake light bulb. Functions as intended after repair.¦ 96065 Campaign 161 Completed campaign.¦ RECOMMENDATIONS: WILL NEED FRONT BRAKES SOON, REAR TIAL GATE HATCH LID SHOCKS WEAK..¦ 96066 Multi-point Inspection completed Req: -Rear lid struts -Front brakes.¦ 96066 REQUIRED Left/right front 37psi Left/right rear 46psi | Brake Service¦Body Repair
69690 | ¦ 36907,Nail in center. However tire on wearbar. Fronts also low at 4/32's and showing secondary rubber on outside. Will need 4 tires and NFA check..¦ 36907,Completed MPI..¦ 36907,30,Installed front wiper blades..¦ MOUNT AND BALANCE FOUR NEW TIRES,REPLACE FRONT WIPER BLADES.,MULTI POINT INSPECTION - COMPLIMENTARY,PERFORM WALK AROUND VEHICLE WITH CUSTOMER,CLIENT DOES NOT NEED A LOANER AT THIS TIME. | New Tire(s)
69738 | ¦ 48226 VERIFIED CONCERN, FOUND RATTLE COMING FROM EXHAUST TAIL PIPES $1,214.58+TAX...DECLINED REPAIR AT THIS TIME..¦ 48226 Found waterpump leaking causing low coolant light C/S LOW COOLANT LIGHT COMING ON AT LEAST ONCE A MONTH FOR THE PAST 3 MONTHS. COOLANT LEAKING FROM THE WATER PUMP. REPLACE WATER PUMP, CLEAN OFF ENGINE COMPARTMENT AND ROAD TEST AFTER REPAIR, NO LEAKS PRESENTS FROM WATER PUMP AFTER REPAIR..¦ CUSTOMER REQUESTED A LOANER CALL CENTER CREATED 2018-10-16 08:20:00AM TAKEN BY DIANE WELCH | Exhaust System Service
69749 | ¦ 59472 SET TIRE PRESSURES. FRONT 36 PSI, REAR 39 PSI..¦ 59472 CLIENT STATES CHECK ENGINE LIGHT IS PROMPT AND NO REVERSE GEAR IS POSSIBLE. PERFORMED VEHICLE ANALYSIS LOG, SCANNED VEHICLE FOR FAULTS AND FOUND FAULTS IN TRANSMISSION CONTROL UNIT. PER GFF, FAULT DUE TO FAULTY VALVE BODY IN TRANSMISSION NOT ALLOWING VEHICLE TO GO INTO GEAR. REMOVED ATF PAN TO ACCESS VALVE BODY, REPLACED VALVE BODY AND REPLACED ATF FILTER. REASSEMBLED, FILLED TRANSMISSION AND CALIBRATED VALVE BODY. CLEARED VEHICLE OF FAULTS, ROAD TESTED VEHICLE, VEHICLE OPERATING AS DESIGNED. PERFORMED ENDING VAL..¦ 59472 PERFORMED MULTI-POINT INSPECTION. FRONT BRAKE PADS AT 8_MM REMAINING. REAR BRAKE PADS AT 10_MM REMAINING. LEFT FRONT TIRE HAS 6.5_MM OF THREAD REMAINING. RIGHT FRONT TIRE HAS 6.5_MM OF TREAD REMAINING. LEFT REAR TIRE HAS 6.5_MM OF TREAD REMAINING. RIGHT REAR TIRE HAS 6.6_MM OF TREAD REMAINING. ADJUSTED FLUID LEVELS. ROAD TEST OK. RECOMMEND VALVE BODY. RECOMMEND WIPER BLADES. RECOMMEND YEARLY SERVICE. RECOMMEND BRAKE FLUSH. | Engine Service¦Wiper Blade Service¦Brake Service¦Minor Mileage Service
69749 | ¦ 59472 SET TIRE PRESSURES. FRONT 36 PSI, REAR 39 PSI..¦ 59472 CLIENT STATES CHECK ENGINE LIGHT IS PROMPT AND NO REVERSE GEAR IS POSSIBLE. PERFORMED VEHICLE ANALYSIS LOG, SCANNED VEHICLE FOR FAULTS AND FOUND FAULTS IN TRANSMISSION CONTROL UNIT. PER GFF, FAULT DUE TO FAULTY VALVE BODY IN TRANSMISSION NOT ALLOWING VEHICLE TO GO INTO GEAR. REMOVED ATF PAN TO ACCESS VALVE BODY, REPLACED VALVE BODY AND REPLACED ATF FILTER. REASSEMBLED, FILLED TRANSMISSION AND CALIBRATED VALVE BODY. CLEARED VEHICLE OF FAULTS, ROAD TESTED VEHICLE, VEHICLE OPERATING AS DESIGNED. PERFORMED ENDING VAL..¦ 59472 PERFORMED MULTI-POINT INSPECTION. FRONT BRAKE PADS AT 8_MM REMAINING. REAR BRAKE PADS AT 10_MM REMAINING. LEFT FRONT TIRE HAS 6.5_MM OF THREAD REMAINING. RIGHT FRONT TIRE HAS 6.5_MM OF TREAD REMAINING. LEFT REAR TIRE HAS 6.5_MM OF TREAD REMAINING. RIGHT REAR TIRE HAS 6.6_MM OF TREAD REMAINING. ADJUSTED FLUID LEVELS. ROAD TEST OK. RECOMMEND VALVE BODY. RECOMMEND WIPER BLADES. RECOMMEND YEARLY SERVICE. RECOMMEND BRAKE FLUSH. | Engine Service¦Wiper Blade Service¦Brake Service¦Minor Mileage Service
69749 | ¦ 59472 SET TIRE PRESSURES. FRONT 36 PSI, REAR 39 PSI..¦ 59472 CLIENT STATES CHECK ENGINE LIGHT IS PROMPT AND NO REVERSE GEAR IS POSSIBLE. PERFORMED VEHICLE ANALYSIS LOG, SCANNED VEHICLE FOR FAULTS AND FOUND FAULTS IN TRANSMISSION CONTROL UNIT. PER GFF, FAULT DUE TO FAULTY VALVE BODY IN TRANSMISSION NOT ALLOWING VEHICLE TO GO INTO GEAR. REMOVED ATF PAN TO ACCESS VALVE BODY, REPLACED VALVE BODY AND REPLACED ATF FILTER. REASSEMBLED, FILLED TRANSMISSION AND CALIBRATED VALVE BODY. CLEARED VEHICLE OF FAULTS, ROAD TESTED VEHICLE, VEHICLE OPERATING AS DESIGNED. PERFORMED ENDING VAL..¦ 59472 PERFORMED MULTI-POINT INSPECTION. FRONT BRAKE PADS AT 8_MM REMAINING. REAR BRAKE PADS AT 10_MM REMAINING. LEFT FRONT TIRE HAS 6.5_MM OF THREAD REMAINING. RIGHT FRONT TIRE HAS 6.5_MM OF TREAD REMAINING. LEFT REAR TIRE HAS 6.5_MM OF TREAD REMAINING. RIGHT REAR TIRE HAS 6.6_MM OF TREAD REMAINING. ADJUSTED FLUID LEVELS. ROAD TEST OK. RECOMMEND VALVE BODY. RECOMMEND WIPER BLADES. RECOMMEND YEARLY SERVICE. RECOMMEND BRAKE FLUSH. | Engine Service¦Wiper Blade Service¦Brake Service¦Minor Mileage Service
69749 | ¦ 59472 SET TIRE PRESSURES. FRONT 36 PSI, REAR 39 PSI..¦ 59472 CLIENT STATES CHECK ENGINE LIGHT IS PROMPT AND NO REVERSE GEAR IS POSSIBLE. PERFORMED VEHICLE ANALYSIS LOG, SCANNED VEHICLE FOR FAULTS AND FOUND FAULTS IN TRANSMISSION CONTROL UNIT. PER GFF, FAULT DUE TO FAULTY VALVE BODY IN TRANSMISSION NOT ALLOWING VEHICLE TO GO INTO GEAR. REMOVED ATF PAN TO ACCESS VALVE BODY, REPLACED VALVE BODY AND REPLACED ATF FILTER. REASSEMBLED, FILLED TRANSMISSION AND CALIBRATED VALVE BODY. CLEARED VEHICLE OF FAULTS, ROAD TESTED VEHICLE, VEHICLE OPERATING AS DESIGNED. PERFORMED ENDING VAL..¦ 59472 PERFORMED MULTI-POINT INSPECTION. FRONT BRAKE PADS AT 8_MM REMAINING. REAR BRAKE PADS AT 10_MM REMAINING. LEFT FRONT TIRE HAS 6.5_MM OF THREAD REMAINING. RIGHT FRONT TIRE HAS 6.5_MM OF TREAD REMAINING. LEFT REAR TIRE HAS 6.5_MM OF TREAD REMAINING. RIGHT REAR TIRE HAS 6.6_MM OF TREAD REMAINING. ADJUSTED FLUID LEVELS. ROAD TEST OK. RECOMMEND VALVE BODY. RECOMMEND WIPER BLADES. RECOMMEND YEARLY SERVICE. RECOMMEND BRAKE FLUSH. | Engine Service¦Wiper Blade Service¦Brake Service¦Minor Mileage Service
69786 | ¦ 40848 40848 PERFORMED BRAKE FLUSH.¦ Tires and Wheels - Balance-GOODYEAR EAGLE LS2 265/50R18 N1.¦ 40848 40848 MAJOR SERVICE- PERFORMED SYNTHETIC OIL AND OIL FILTER CHANGE/DRAIN PLUG. REPLACEMENT OF POLLEN FILTER AND PERFORMED EVAPORATOR CLEANING, FUEL SYSTEM TREATMENT, COMPLETE SPARK PLUG REPLACEMENT, CLEARING OF COWLS, DRAINS AND RADIATOR FOR WATER LEAK PREVENTION, LUBRICATED AND INSPECTED ALL CHASSIS COMPONENTS, TEST CHARGING SYSTEM AND BATTERY, INSPECTION OF TRANSMISSION, ENGINE AND SUSPENSION FOR LEAKS AND WEAR, INSPECTION OF SERPENTINE BELT FOR CRACKS, TOP OFF VITAL FLUIDS (INCLUDING CHECKING COOLANT LEVELS AND ANTIFREEZE PROTECTION) RESET SERVICE INDICATOR AND PERFORMED COMPLETE SAFETY CHECK WITH ROAD TEST. READ OUT OF FAULT MEMORY AND RESET OF SERVICE INTERVAL INDICATOR..¦ 40848 40848 noted front brakes at 4mm, noted all 4 tires cracking, recommend alignment due to tread pattern.¦ 40851 replaced front brakes.¦ NEED TO FINISH BRAKES 11/5.¦ PERFORM 4-WHEEL ALIGNMENT | New Tire(s)¦Wheel Alignment Service
69786 | ¦ 40848 40848 PERFORMED BRAKE FLUSH.¦ Tires and Wheels - Balance-GOODYEAR EAGLE LS2 265/50R18 N1.¦ 40848 40848 MAJOR SERVICE- PERFORMED SYNTHETIC OIL AND OIL FILTER CHANGE/DRAIN PLUG. REPLACEMENT OF POLLEN FILTER AND PERFORMED EVAPORATOR CLEANING, FUEL SYSTEM TREATMENT, COMPLETE SPARK PLUG REPLACEMENT, CLEARING OF COWLS, DRAINS AND RADIATOR FOR WATER LEAK PREVENTION, LUBRICATED AND INSPECTED ALL CHASSIS COMPONENTS, TEST CHARGING SYSTEM AND BATTERY, INSPECTION OF TRANSMISSION, ENGINE AND SUSPENSION FOR LEAKS AND WEAR, INSPECTION OF SERPENTINE BELT FOR CRACKS, TOP OFF VITAL FLUIDS (INCLUDING CHECKING COOLANT LEVELS AND ANTIFREEZE PROTECTION) RESET SERVICE INDICATOR AND PERFORMED COMPLETE SAFETY CHECK WITH ROAD TEST. READ OUT OF FAULT MEMORY AND RESET OF SERVICE INTERVAL INDICATOR..¦ 40848 40848 noted front brakes at 4mm, noted all 4 tires cracking, recommend alignment due to tread pattern.¦ 40851 replaced front brakes.¦ NEED TO FINISH BRAKES 11/5.¦ PERFORM 4-WHEEL ALIGNMENT | New Tire(s)¦Wheel Alignment Service
69810 | ¦ 23400 BLOWN FUSE FOR FRONT POWER OUTLET INSPECTED TO FIND THE FUSE FOR THE FRONT POWER OUTLET IS BLOWN. THERE WERE NO OBJECTS IN THE OUTLET AT THIS TIME. REPLACED THE FUSE..¦ 23400 TIRE PRESSURES LOW INSPECTED TO FIND THE FRONT AND REAR TIRE PRESSURES WERE ABOUT 8PSI LOW. THE TIRE PRESSURE LIKE MOST LIKELY ILLUMINATED DUE TO THE COLD WEATHER, AND WENT AWAY ONCE THE TIRES BECOME WARM. THE FRONT AND REAR TIRES ARE AT 4MM, REPLACEMENT IS RECOMMENDED..¦ 23400 REAR BRAKE PADS WORN THE BRAKE PAD WARNING IS ON. THE REAR BRAKE PADS ARE AT 3MM. FRONT PADS ARE AT 5MM. CLIENT APPROVED REPLACEMENT OF THE REAR BRAKE PADS AND ROTORS. REMOVED REAR WHEELS. PUT PARKING BRAKE IN SERVICE POSITION. REMOVED REAR BRAKE CALIPERS. REPLACED THE PADS, SPRINGS, WEAR SENSORS, ROTORS, AND HARDWARE. INSTALLED CALIPERS. ENDED PARKING BRAKE ASSEMBLY POSITION. INSTALLED REAR WHEELS. TEST DROVE VEHICLE TO EMBED BRAKE PAD MATERIAL. | New Tire(s)
69820 | ¦ 14602 vacuum solenoid for coolant function faulty. -- labor 300tu r&r rear bumper cover, rear spoiler, engine air box, lower engine covers, lower transmission covers, DME control unit, inspect and test all vacuum lines and vacuum solenoids, found fault with vacuum solenoid for coolant function. replace vacuum solenoid. 300tu AUTH # 132277-47939 GEICO MECHANICAL.¦ replace all 4 tires and balance. front tires @ 3-4mm and dry rotting, rear tires @ 1-2mm on inside edge. pirelli p-zero 245/35 ZR20 N0 91Y, 295/30 ZR20 N0 101Y.¦ customer to return to complete recommended repairs customer to return to complete recommended repairs.¦ campaign WF86 -- labor 60tu performed campaign WF86. re-program DME control unit. damage code WF86 66 000 repair code 1. 60tu.¦ maintenance -- labor 100tu performed brake fluid flush. 100tu.¦ perform 4 wheel alignment.¦ maintenance --labor 380tu Performed required service, oil and filter service, reset tire pressures, top off fluids as needed, replace cabin air filter, complete brake inspection, on board diagnostic evaluation, body, top, drain maintenance, reset service indicator. 380TU | Declined Repair
69826 | ¦ MPI was performed and completed..¦ Brake flush was performed and completed..¦ Both front door panels were warped. Both front door panels were removed and replaced with new ones. The wire harness and handles were moved from one panel to the other. All subsequent fault codes were erased and VALS were created before and after he repair..¦ Air Regulation Control - Replace | Engine Service
69982 | ¦ 5941 CUSTOMER STATES TO PERFORM OIL SERVICE. PERFORMED OIL SERVICE. DRAINED OIL. REMOVED THE OIL FILTER HOUSING. CLEANED OUT OLD OIL FRONT FILTER HOUSING. INSTALLED NEW OIL FILTER AND SEAL IN THE FILTER HOUSING. INSTALLED THE OIL FILTER HOUSING AND TORQUE. LET OIL DRAIN THOROUGHLY. INSTALLED DRAIN PLUG WITH NEW SEAL. TORQUE. CHECKED UNDER BODY FOR DAMAGE OR LEAKS, CHECKED TIRE PRESSURES, CHECKED TIRE WEAR, CHECKED BRAKE WEAR, CHECKED AND TOPPED OFF ALL FLUIDS. RESET THE SERVICE REMINDER. PERFORMED OIL FILLING PROCEDURE. ROAD TESTED VEHICLE. CHECKED OIL LEVEL AFTER ROAD TEST. VERIFIED REPAIRS..¦ 5941 CUSTOMER STATES TO PERFORM VI. PERFORMED VI THE FRONT TIRES ARE AT 5.9MM 7.0MM AND THE REAR TIRES ARE AT 5.2MM 5.3MM. THE FRONT BRAKES ARE AT 6MM 6MM AND THE REAR BRAKES ARE AT 7MM 7MM TO THE WEAR SENSORS. RECOMMEND MAJOR SERVICE WITH BRAKE FLUSH DO BY TIME. TOPPED OFF FLUIDS AND SET TIRE PRESSURES. AS ALWAYS YOUR CAR LOOKS GREAT Carmine!!.¦ 5941 CUSTOMER STATES TO CHECK AND SET TIRE PRESSURES. CHECKED TIRE PRESSURES FRONT 29PSI 35PSI AND REAR 35PSI 36PSI. THE FRONT TIRES ARE AT 5.9MM 7.0MM AND THE REAR TIRES ARE AT 5.2MM 5.3MM. SET TIRE PRESSURES TO FACTORY SPECS. | Major Maintenance Service¦Brake Service
69982 | ¦ 5941 CUSTOMER STATES TO PERFORM OIL SERVICE. PERFORMED OIL SERVICE. DRAINED OIL. REMOVED THE OIL FILTER HOUSING. CLEANED OUT OLD OIL FRONT FILTER HOUSING. INSTALLED NEW OIL FILTER AND SEAL IN THE FILTER HOUSING. INSTALLED THE OIL FILTER HOUSING AND TORQUE. LET OIL DRAIN THOROUGHLY. INSTALLED DRAIN PLUG WITH NEW SEAL. TORQUE. CHECKED UNDER BODY FOR DAMAGE OR LEAKS, CHECKED TIRE PRESSURES, CHECKED TIRE WEAR, CHECKED BRAKE WEAR, CHECKED AND TOPPED OFF ALL FLUIDS. RESET THE SERVICE REMINDER. PERFORMED OIL FILLING PROCEDURE. ROAD TESTED VEHICLE. CHECKED OIL LEVEL AFTER ROAD TEST. VERIFIED REPAIRS..¦ 5941 CUSTOMER STATES TO PERFORM VI. PERFORMED VI THE FRONT TIRES ARE AT 5.9MM 7.0MM AND THE REAR TIRES ARE AT 5.2MM 5.3MM. THE FRONT BRAKES ARE AT 6MM 6MM AND THE REAR BRAKES ARE AT 7MM 7MM TO THE WEAR SENSORS. RECOMMEND MAJOR SERVICE WITH BRAKE FLUSH DO BY TIME. TOPPED OFF FLUIDS AND SET TIRE PRESSURES. AS ALWAYS YOUR CAR LOOKS GREAT Carmine!!.¦ 5941 CUSTOMER STATES TO CHECK AND SET TIRE PRESSURES. CHECKED TIRE PRESSURES FRONT 29PSI 35PSI AND REAR 35PSI 36PSI. THE FRONT TIRES ARE AT 5.9MM 7.0MM AND THE REAR TIRES ARE AT 5.2MM 5.3MM. SET TIRE PRESSURES TO FACTORY SPECS. | Major Maintenance Service¦Brake Service
69985 | ¦ 41341 150 Completed engine oil and filter change..¦ 41341 Completed world class inspection..¦ 41341 Customer declined to perform 40,000 mile major service at this time..¦ 41341 Customer was supplied with a loaner vehicle. | Major Maintenance Service
70002 | ¦ 36628 MPI--- VISUALLY INSPECTED UNDER VEHICLE AND DID NOT FIND ANY FAULTY COMPONENTS AT THIS TIME..¦ 36628 SET TIRE PRESSURES--- SET TIRE PRESSURES TO 38PSI FRONT AND 44PSI REAR..¦ 36628 FRONT BRAKE PADS ARE LOW--- FRONT BRAKE PADS HAVE 3mm AND ROTORS HAVE 34.5mm MIN OF 34.0mm. THERE IS A LARGE LIP ON THE FRONT ROTORS WHICH MAY CAUSE NEW BRAKE PADS TO WEAR PREMATURELY. RECOMMEND REPLACE FRONT BRAKE PADS AND ROTORS. CUSTOMER ADVISED OF THE SAFETY RELATED ISSUES DRIVING VEHICLE AND HAS REQUESTED VEHICLE AND DECLINED REPAIRS. | Brake Service
70063 | ¦ 13945 CONFIRM CUSTOMER STATEMENT OF ROOF TRIM PANEL BONDING FAILING AND TRIM FABRIC HANGING LOOSELY FROM PANEL DUE TO FAULTY BONDING. FABRIC IS HANGING IN DRIVER'S LINE OF SIGHT AND REPRESENTS A SAFETY CONCERN. TECHNICIAN FOUND NO SOURCE OF OUTSIDE INFLUENCE. RECOMMEND REPLACEMENT OF ROOF TRIM PANEL. ORIGINAL COMPLAINT DATED 10/09/18. ORIGINAL PARTS ORDER WAS BOXED INCORRECTLY AND CUSTOMER REQUESTED VEHICLE BACK UNTIL REPLACEMENT PART ARRIVED. REMOVED AND REPLACED HEADLINER. PERFORMED VAL.11/12/2018.¦ 13945 VIEWED DME ACTUAL VALUES FOR READY STATUS. FOUND CATALYST MONITORING, TANK VENTILATION/LEAK TEST AND OXYGEN SENSORS ALL NOT READY FOR TESTING..¦ WEB CREATED 2018-11-07 05:44:47AM TAKEN BY | Body Repair
70076 | ¦ 35065 THIS IS NORMAL, THE VEHICLE DOES NOT DISPLAY NEUTRAL OR REVERSE ON THE DASH. CUSTOMER STATES WHEN SELECTING NEUTRAL OR REVERSE IT WILL NOT DISPLAY ON THE DASH. THIS IS NORMAL, THE VEHICLE DOES NOT DISPLAY NEUTRAL OR REVERSE ON THE DASH..¦ 35065 PERFORMED MULTI-POINT INSPECTION. FRONT BRAKE PADS AT 7MM REMAINING. REAR BRAKE PADS AT 7.5MM REMAINING. LEFT FRONT TIRE HAS 3.98MM OF THREAD REMAINING. RIGHT FRONT TIRE HAS 3.88MM OF TREAD REMAINING. LEFT REAR TIRE HAS 2.72MM OF TREAD REMAINING. RIGHT REAR TIRE HAS 2.28MM OF TREAD REMAINING. ADJUSTED FLUID LEVELS. ROAD TEST OK. RECOMMEND ALL 4 TIRES: FRONT RIGHT HAS A NAIL AND IS LEAKING. FRONT LEFT WILL EXCEED 40% TREAD LIFE DIFFERENCE FROM THE FRONT RIGHT. REAR LEFT HAS A NAIL AND IS LEAKING. BOTH REAR TIRES LOW ON TREAD. RECOMMEND AN ALIGNMENT. NOTES: SEATS & SEAT BELTS ARE DIRTY ON ARRIVAL. REAR CENTER TRAY MISSING ON ARRIVAL. LEFT REAR SIDE PANEL DAMAGED ON ARRIVAL..¦ 35065 SET TIRE PRESSURES. FRONT 37 PSI, REAR 47 PSI..¦ 35065 DRIVER'S REAR WINDOW WILL NOT GO BACK UP AFTER RAISING THE TOP. CREATED VAL (VEHICLE ANALYSIS LOG). CUSTOMER STATES DRIVER'S REAR WINDOW WILL NOT GO BACK UP AFTER RAISING THE CONVERTIBLE TOP. MOVED THE TOP TO THE CLOSED POSITION AND THE DRIVER'S REAR WINDOW FAILED TO FULLY COME UP. VIDEO ATTACHED TO PPN. REMOVED REAR WINDOW SEAL. REMOVED REAR SIDE TRIM PANEL. REMOVED DRIVER'S SEAT BELT AND GUIDE FOR THE SEAT BELT STRAP. UNSCREWED FASTENING SCREWS ON WINDOW LIFTER AND REMOVED SPACERS. UNSCREW FASTENING SCREWS FROM CONVERTIBLE TOP SUPPORT. PULLED FRONT CONVERTIBLE TOP SUPPORT UP AND UNHOOKED IT. UNCLIPPED COVER TO POWER WINDOW MECHANISM AND REMOVED. LOOSEN POWER WINDOW MECHANISM. LIFTED UP POWER WINDOW MECHANISM WITH REAR SIDE WINDOW. DISCONNECTED PLUG FOR WINDOW MOTOR. REMOVED AS AN ASSEMBLY. REMOVED WINDOW FROM ASSEMBLY AND INSTALLED ONTO NEW POWER WINDOW MECHANISM. RECONNECTED WINDOW MOTOR. INSTALLED WINDOW MECHANISM AND WINDOW AS AN ASSEMBLY. SECURED BOTTOM OF WINDOW MECHANISM. INSTALLED COVER TO WINDOW MECHANISM. INSTALLED NEW SPACERS. INSTALLED FRONT CONVERTIBLE TOP SUPPORT AND SECURED INTO PLACE. SECURED TOP OF WINDOW MECHANISM. INSTALLED SEAT BELT AND SEAT BELT STRAP GUIDE. INSTALLED REAR SIDE PANEL. ADJUSTED WINDOW TO PROPER LOCATION. INSTALLED NEW WINDOW SEAL. PERFORMED CONVERTIBLE TOP STANDARDIZATION. CLEARED ALL FAULT MEMORY. WINDOW WILL NOW GO BACK UP WHEN CLOSING THE CONVERTIBLE TOP, OPERATING AS DESIGNED. | New Tire(s)¦Wheel Alignment Service
70076 | ¦ 35065 THIS IS NORMAL, THE VEHICLE DOES NOT DISPLAY NEUTRAL OR REVERSE ON THE DASH. CUSTOMER STATES WHEN SELECTING NEUTRAL OR REVERSE IT WILL NOT DISPLAY ON THE DASH. THIS IS NORMAL, THE VEHICLE DOES NOT DISPLAY NEUTRAL OR REVERSE ON THE DASH..¦ 35065 PERFORMED MULTI-POINT INSPECTION. FRONT BRAKE PADS AT 7MM REMAINING. REAR BRAKE PADS AT 7.5MM REMAINING. LEFT FRONT TIRE HAS 3.98MM OF THREAD REMAINING. RIGHT FRONT TIRE HAS 3.88MM OF TREAD REMAINING. LEFT REAR TIRE HAS 2.72MM OF TREAD REMAINING. RIGHT REAR TIRE HAS 2.28MM OF TREAD REMAINING. ADJUSTED FLUID LEVELS. ROAD TEST OK. RECOMMEND ALL 4 TIRES: FRONT RIGHT HAS A NAIL AND IS LEAKING. FRONT LEFT WILL EXCEED 40% TREAD LIFE DIFFERENCE FROM THE FRONT RIGHT. REAR LEFT HAS A NAIL AND IS LEAKING. BOTH REAR TIRES LOW ON TREAD. RECOMMEND AN ALIGNMENT. NOTES: SEATS & SEAT BELTS ARE DIRTY ON ARRIVAL. REAR CENTER TRAY MISSING ON ARRIVAL. LEFT REAR SIDE PANEL DAMAGED ON ARRIVAL..¦ 35065 SET TIRE PRESSURES. FRONT 37 PSI, REAR 47 PSI..¦ 35065 DRIVER'S REAR WINDOW WILL NOT GO BACK UP AFTER RAISING THE TOP. CREATED VAL (VEHICLE ANALYSIS LOG). CUSTOMER STATES DRIVER'S REAR WINDOW WILL NOT GO BACK UP AFTER RAISING THE CONVERTIBLE TOP. MOVED THE TOP TO THE CLOSED POSITION AND THE DRIVER'S REAR WINDOW FAILED TO FULLY COME UP. VIDEO ATTACHED TO PPN. REMOVED REAR WINDOW SEAL. REMOVED REAR SIDE TRIM PANEL. REMOVED DRIVER'S SEAT BELT AND GUIDE FOR THE SEAT BELT STRAP. UNSCREWED FASTENING SCREWS ON WINDOW LIFTER AND REMOVED SPACERS. UNSCREW FASTENING SCREWS FROM CONVERTIBLE TOP SUPPORT. PULLED FRONT CONVERTIBLE TOP SUPPORT UP AND UNHOOKED IT. UNCLIPPED COVER TO POWER WINDOW MECHANISM AND REMOVED. LOOSEN POWER WINDOW MECHANISM. LIFTED UP POWER WINDOW MECHANISM WITH REAR SIDE WINDOW. DISCONNECTED PLUG FOR WINDOW MOTOR. REMOVED AS AN ASSEMBLY. REMOVED WINDOW FROM ASSEMBLY AND INSTALLED ONTO NEW POWER WINDOW MECHANISM. RECONNECTED WINDOW MOTOR. INSTALLED WINDOW MECHANISM AND WINDOW AS AN ASSEMBLY. SECURED BOTTOM OF WINDOW MECHANISM. INSTALLED COVER TO WINDOW MECHANISM. INSTALLED NEW SPACERS. INSTALLED FRONT CONVERTIBLE TOP SUPPORT AND SECURED INTO PLACE. SECURED TOP OF WINDOW MECHANISM. INSTALLED SEAT BELT AND SEAT BELT STRAP GUIDE. INSTALLED REAR SIDE PANEL. ADJUSTED WINDOW TO PROPER LOCATION. INSTALLED NEW WINDOW SEAL. PERFORMED CONVERTIBLE TOP STANDARDIZATION. CLEARED ALL FAULT MEMORY. WINDOW WILL NOW GO BACK UP WHEN CLOSING THE CONVERTIBLE TOP, OPERATING AS DESIGNED. | New Tire(s)¦Wheel Alignment Service
70091 | ¦ 123871 FULL MPI NOT COMPLETED DUE TO FLAT BAY..¦ DIAGNOSIS TIME FOR REAR HATCH.¦ 123871 FOUND REAR HATCH GLASS SEPARATED FROM FRAME FOUND REAR HATCH GLASS SEPARATED FROM FRAME CAUSING TENSION ON LOCKS AND NOT RELEASING. RECOMMEND TAKING TO GLASS SHOP TO REPAIR. | Body Repair
70140 | ¦ 21420 PERFORMED MULTIPOINT INSPECTION, RECOMMENDATIONS: alignment due plus tire rotation front brakes complete rotors and pads ,sensors.¦ 21420 interm servivce performed Engine oil and filter change Engine air filter replacement Cabin air pollen filter replacement Brake fluid replacement Drain clean Wiper blades replacement Brake pad, disc, and hose inspection Steering gear and axle inspection Radiator and air inlet inspection Body and sunroof drain cleaning and inspection Coolant and coolant hose inspection Windshield wiper and washer inspection Tire condition and pressure inspection Headlights, horn, and other electrical system inspection Battery condition inspection Perform full multipoint inspection Check for any updates.¦ CUSTOMER REQUESTED A LOANER WEB APPT. CREATED 2 018-11-24 10:16:16AM TAKEN BY.¦ 21425 frant brake replaced rotors and pads replaced front brakes | Tire Rotation¦Brake Service
70140 | ¦ 21420 PERFORMED MULTIPOINT INSPECTION, RECOMMENDATIONS: alignment due plus tire rotation front brakes complete rotors and pads ,sensors.¦ 21420 interm servivce performed Engine oil and filter change Engine air filter replacement Cabin air pollen filter replacement Brake fluid replacement Drain clean Wiper blades replacement Brake pad, disc, and hose inspection Steering gear and axle inspection Radiator and air inlet inspection Body and sunroof drain cleaning and inspection Coolant and coolant hose inspection Windshield wiper and washer inspection Tire condition and pressure inspection Headlights, horn, and other electrical system inspection Battery condition inspection Perform full multipoint inspection Check for any updates.¦ CUSTOMER REQUESTED A LOANER WEB APPT. CREATED 2 018-11-24 10:16:16AM TAKEN BY.¦ 21425 frant brake replaced rotors and pads replaced front brakes | Tire Rotation¦Brake Service
70145 | ¦ RECOMMEND POLLEN FILTERSRECOMMEND BRAKE FLIUDRE.¦ 24669 Performed engine oil service. Reset service reminder set oil level to manufacturers specifications. Test drove and re-checked oil level at operating temperature. Performed Porsche multi point inspection. Inspected condition and topped off all fluids as necessary. Verified proper operation of horn and all exterior lighting. Inspected headlamps for proper adjustment. Inspected condition of windshield wipers. Verified proper operation of HVAC system. Inspected for any signs of fluid leakage and noted any concerns. Inspected condition of CV axles and boots. Inspected condition of operation of exhaust system. Checked for excessive wear or damage to all visable steering and suspension components. Checked condition of drive belt and verified that all services are up to date based on repair history provided by client as well as Sunset Porsche history. Test drove and verified proper operation of brakes and transmission. Checked for abnormal vibrations or handling characteristics. Flow tested sunroof water drains with 12 ozs of water and found free flowing at this time. Front brake pads measure 6mm. Rear brake pads measure 8mm. Front tires measure 5mm. Rear tires measure 4mm..¦ 24669 Performed 2 year brake fluid flush..¦ 24673 Installed client supplied tire pressure monitoring sensor in left front tire. Reset TPM system and test drove. Vehicle is now operating as designed at this time..¦ 24669 Mounted and balanced right front and rear tires. Set tire pressures. | Brake Service¦Cabin Air Filter Service
70145 | ¦ RECOMMEND POLLEN FILTERSRECOMMEND BRAKE FLIUDRE.¦ 24669 Performed engine oil service. Reset service reminder set oil level to manufacturers specifications. Test drove and re-checked oil level at operating temperature. Performed Porsche multi point inspection. Inspected condition and topped off all fluids as necessary. Verified proper operation of horn and all exterior lighting. Inspected headlamps for proper adjustment. Inspected condition of windshield wipers. Verified proper operation of HVAC system. Inspected for any signs of fluid leakage and noted any concerns. Inspected condition of CV axles and boots. Inspected condition of operation of exhaust system. Checked for excessive wear or damage to all visable steering and suspension components. Checked condition of drive belt and verified that all services are up to date based on repair history provided by client as well as Sunset Porsche history. Test drove and verified proper operation of brakes and transmission. Checked for abnormal vibrations or handling characteristics. Flow tested sunroof water drains with 12 ozs of water and found free flowing at this time. Front brake pads measure 6mm. Rear brake pads measure 8mm. Front tires measure 5mm. Rear tires measure 4mm..¦ 24669 Performed 2 year brake fluid flush..¦ 24673 Installed client supplied tire pressure monitoring sensor in left front tire. Reset TPM system and test drove. Vehicle is now operating as designed at this time..¦ 24669 Mounted and balanced right front and rear tires. Set tire pressures. | Brake Service¦Cabin Air Filter Service
70207 | ¦ 25697 CLIENT REQUEST YEARLY SERVICE. DRAINED AND REFILLED ENGINE OIL WITH MOBIL 1 ESP FORMULA 5W-30 FULL SYNTHETIC OIL AND REPLACED FILTER, REPLACE POLLEN FILTER, PERFORMED BRAKE FLUID FLUSH. CLEAN OUT AIR INTAKES AND WATER DRAINS. INSPECT POSSIBLE FAULT CODES IN CONTROL UNITS (NONE AT THIS TIME), RE-SECURED UNDER-BODY PANELS, ADJUST FLUID LEVELS TO FACTORY LEVELS, ADJUST TIRE AIR PRESSURES TO FACTORY SETTINGS, PERFORM VISUAL INSPECTION OF FRONT AND REAR SUSPENSION COMPONENTS (ALL OKAY), FRONT BRAKE PADS AT 4MM REMAINING, REAR BRAKE PADS AT 4.5MM REMAINING. FRONT LEFT TIRE HAS 3.1MM OF TREAD REMAINING, FRONT RIGHT TIRE HAS 3.2MM OF TREAD REMAINING. REAR LEFT TIRE HAS 4.5MM OF TREAD REMAINING. REAR RIGHT TIRE HAS 4.7MM OF TREAD REMAINING. PERFORM INSPECTION OF ENGINE COMPARTMENT AREA INCLUDING BELTS, HOSE, SEALS AND GASKETS (NO LEAKS AT THIS TIME). FUNCTION CHECK INTERIOR CABIN LIGHTS, EXTERIOR LIGHTING (ALL FUNCTIONING AS DESIGNED). RESET SERVICE INDICATOR. ROAD TEST. RECOMMEND TO REPLACE FRONT BRAKE PADS AND ROTORS. RECOMMEND TO REPLACE REAR BRAKE PADS AND ROTORS. RECOMMEND TO REPLACE BOTH FRONT TIRES. RECOMMEND TO PERFORMED 4 WHEEL VEHICLE ALIGNMENT AFTER REPLACEMENT OF THE TIRES...............6/22/2016..........215TU..¦ 25697 SET FRONT TIRE PRESSURES TO 36PSI. SET REAR TIRE PRESSURES TO 39PSI. | New Tire(s)¦Wheel Alignment Service
70207 | ¦ 25697 CLIENT REQUEST YEARLY SERVICE. DRAINED AND REFILLED ENGINE OIL WITH MOBIL 1 ESP FORMULA 5W-30 FULL SYNTHETIC OIL AND REPLACED FILTER, REPLACE POLLEN FILTER, PERFORMED BRAKE FLUID FLUSH. CLEAN OUT AIR INTAKES AND WATER DRAINS. INSPECT POSSIBLE FAULT CODES IN CONTROL UNITS (NONE AT THIS TIME), RE-SECURED UNDER-BODY PANELS, ADJUST FLUID LEVELS TO FACTORY LEVELS, ADJUST TIRE AIR PRESSURES TO FACTORY SETTINGS, PERFORM VISUAL INSPECTION OF FRONT AND REAR SUSPENSION COMPONENTS (ALL OKAY), FRONT BRAKE PADS AT 4MM REMAINING, REAR BRAKE PADS AT 4.5MM REMAINING. FRONT LEFT TIRE HAS 3.1MM OF TREAD REMAINING, FRONT RIGHT TIRE HAS 3.2MM OF TREAD REMAINING. REAR LEFT TIRE HAS 4.5MM OF TREAD REMAINING. REAR RIGHT TIRE HAS 4.7MM OF TREAD REMAINING. PERFORM INSPECTION OF ENGINE COMPARTMENT AREA INCLUDING BELTS, HOSE, SEALS AND GASKETS (NO LEAKS AT THIS TIME). FUNCTION CHECK INTERIOR CABIN LIGHTS, EXTERIOR LIGHTING (ALL FUNCTIONING AS DESIGNED). RESET SERVICE INDICATOR. ROAD TEST. RECOMMEND TO REPLACE FRONT BRAKE PADS AND ROTORS. RECOMMEND TO REPLACE REAR BRAKE PADS AND ROTORS. RECOMMEND TO REPLACE BOTH FRONT TIRES. RECOMMEND TO PERFORMED 4 WHEEL VEHICLE ALIGNMENT AFTER REPLACEMENT OF THE TIRES...............6/22/2016..........215TU..¦ 25697 SET FRONT TIRE PRESSURES TO 36PSI. SET REAR TIRE PRESSURES TO 39PSI. | New Tire(s)¦Wheel Alignment Service
70224 | ¦ Alignment, Four Wheel - Check and Adjust. RECOMMEND ALIGNMENT WITH REPLACEMENT OF FRONT TIRES DUE TO WEAR CHARACTERISTICS.¦ CUSTOMER REQUESTED A LOANER WEB CREATED 2018-10 -23 07:40:14AM TAKEN BY C/S: JOOSTRUTTEN@GMAI L.COM | New Tire(s)¦Wheel Alignment Service
70224 | ¦ Alignment, Four Wheel - Check and Adjust. RECOMMEND ALIGNMENT WITH REPLACEMENT OF FRONT TIRES DUE TO WEAR CHARACTERISTICS.¦ CUSTOMER REQUESTED A LOANER WEB CREATED 2018-10 -23 07:40:14AM TAKEN BY C/S: JOOSTRUTTEN@GMAI L.COM | New Tire(s)¦Wheel Alignment Service
70261 | ¦ Tires - Mount and Balance.¦ Alignment, 4 Wheel - Check and Adjust.¦ CHECK ENGINE LIGHT IS CURRENTLY NOT ON INTERROGATED FAULT MEMORY WITH VAL. NO FAULTS STORED IN DME OR PDK CONTROL MODULE. CHECK ENGINE LIGHT IS CURRENTLY NOT ON..¦ MPI INSPECTION DUE PERFORMED MPI INSPECTION TIRES AT 5/32 FRONT BRAKES AT 8MM REAR BRAKES AT 7MM WROTE ESTIMATE FOR TIRE REPLACEMENT. CUSTOMER DECLINED TIRE REPLACEMENT AT THIS TIME..¦ CUSTOMER REQUESTED A LOANER CREATED 2018-10-01 10:57:00AM TAKEN BY BILLY MORGAN.¦ 20K INTERMEDIATE MAINT DUE PERFORMED 20K INTERMEDIATE MAINTENANCE AS PER CHECKLIST.¦ TIRE PRESSURES LOW CORRECTED TIRE PRESSURES | New Tire(s)
70289 | ¦ CREATED 2018-11-14 03:17:00PM TAKEN BY JOSE DOM INGUEZ for VIN: WP1AA29P58LA06902.¦ 155709 Checked tire pressures and tread depth measurements at customer request. Measurements are as follows: LF 8.0mm and 36psi, RF 8.0mm and 36psi, LR 8.2mm and 40psi, RR 8.0mm and 39psi. Set tire pressures to manufacturer specifications..¦ 155709 Re-attached seat rail cover trims at customer request. Found that the seat rail trim cover retaining pieces were misshapen and deformed, reshaped and formed seat rail trim covers to fit properly, re-attached seat rail trim covers. Verified correct fit and proper clearance..¦ 155709 Performed a visual inspection at customer request. Checked under vehicle, checked drivetrain, suspension and brake components. Front brakes are 5mm from sensor and rear brakes are 6mm from sensor. Checked tires and wheels, front tires are 8.0mm and 8.0mm, rear tires are 8.2mm and 8.0mm, Checked and topped up fluids, checked condition of battery, checked vehicle history and instrument cluster for any messages. Brake fluid service history is unknown, due to unknown history, recommend to perform a brake fluid flush. | Brake Service
70314 | ¦ 26971 FRONT TIRES AT 36 PSI / REAR TIRES AT 44 PSI..¦ 26971 PERFORMED MULTI POINT INSPECTION CUSTOMER DECLINED MAJOR SERVICE AT THIS TIME.¦ 26970 PERFORM BRAKE FLUID RENEWAL. BLEED BRAKE SYSTEM AT ALL FOUR CALIPERS. CORRECTED BRAKE FLUID LEVEL IN RESERVOIR UPON COMPLETION. ROAD TESTED VEHICLE TO VERIFY REPAIRS..¦ 26969 PERFORM SYNTHETIC OIL AND FILTER CHANGE. CHECK AND CORRECT ALL FLUID LEVELS. INSPECT FRAME AND CHASSIS. FOUND FRAME AND CHASSIS ARE OK. INSPECT SUSPENSION. FOUND SUSPENSION IS OK. CHECK ALL LIGHTING. FOUND INTERIOR AND EXTERIOR LIGHTS ARE OK. INSPECT ENGINE COMPONENTS. ENGINE COMPONENTS APPEAR OK. INSPECT TIRES. RESET SERVICE INDICATOR. CHECK AND CORRECT OIL LEVEL. ROAD TEST TO VERIFY REPAIRS..¦ CREATED 2018-11-17 11:24:00AM TAKEN BY HANNAH G EORGE.¦ 26971 CONDITION: CUSTOMER REPORTS THAT THE RIGHT SIDE CAB TOP BOLT ON FRAME IS MISSING DIAGNOSIS/CAUSE: VERIFIED CONCERN -CHECKED TOP OPERATION AND FOUND RIGHT SIDE SEAL DAMAGED DUE TO THE MISSING BOLT. THIS WILL CAUSE WATER TO GET INTO VEHICLE. -CAUSE OF THIS WAS OPERATION WITHOUT THE SEAL BEING SECURED PROPERLY CORRECTION: REPLACE RIGHT SIDE SEAL AND ADD NEW HARDWARE TO CAB TOP FRAME. -CHECKED OPERATION AND FOUND THE CAB TOP WORKS PROPERLY -CHECKED THE ALIGNMENT OF THE WINDOWS ON RIGHT SIDE SEAL AND FOUND PROPER FITMENT | Major Maintenance Service
70355 | ¦ 66550 During inspection, found wiper blades are worn out and streaking glass. Replace front and rear wiper blades..¦ 66550 Completed oil change service; Replace oil and filter, check under body for damage or leaks, check battery condition. Check tire pressures, check tire wear, check brake wear, check all fluids and topped off, reset maintenance light. Road test vehicle..¦ 66550 During inspection, found tire sealant has expired. Replace tire sealant per customer request..¦ 66550 Complete 4 wheel alignment after front suspension work. Road test vehicle..¦ 66546 Front tires 5.4mm 5.0mm Rear tires 7.3mm 7.3mm Tire pressure before: Front 33psi 33psi Rear 37psi 37psi. Set tire pressure to 38psi in front and 42psi in rear..¦ 66550 Complete Niello Porsche Multi-Point Inspection. Front tires 5.4mm 5.0mm Rear tires 7.3mm 7.3mm Front brakes 3.0mm Rear brakes 7.0mm to wear sensors. Found the following concerns during inspection: Found park brake warning stays on after park brake is released; Recommend replace defective park brake strut. Found right front turn signal and right brake lights are not working; Recommend check/replace bulbs. Found left front fog light has water trapped inside; Recommend replace left front fog light assembly. Found wiper blades are worn out and recommend replacement. Found vehicle is due for airbag maintenance and brake system flush. Found engine drive belt is cracked; Recommend replace drive belt. Found rear washer does not spray; Recommend replace plugged rear washer jet. Found front lower control arm bushings are cracked all the way through; Recommend replace lower control arms and align vehicle. Found tire sealant has expired and recommend replacement. Found horn sounds weak, high tone not working; Recommend replace defective high tone horn..¦ 66550 Completed brake flush; Removed old fluid from reservoir and added new fluid, flushed all four brake calipers, checked brake lines and calipers for damage or leaks, set fluid level and road tested vehicle..¦ 66550 Completed air bag service; checked all visible airbag connectors and electrical wiring for damage, checked system for faults with tester, created fault and checked that fault could be erased. Road tested | Brake Service¦Body Repair¦Wiper Blade Service¦Belt Service
70355 | ¦ 66550 During inspection, found wiper blades are worn out and streaking glass. Replace front and rear wiper blades..¦ 66550 Completed oil change service; Replace oil and filter, check under body for damage or leaks, check battery condition. Check tire pressures, check tire wear, check brake wear, check all fluids and topped off, reset maintenance light. Road test vehicle..¦ 66550 During inspection, found tire sealant has expired. Replace tire sealant per customer request..¦ 66550 Complete 4 wheel alignment after front suspension work. Road test vehicle..¦ 66546 Front tires 5.4mm 5.0mm Rear tires 7.3mm 7.3mm Tire pressure before: Front 33psi 33psi Rear 37psi 37psi. Set tire pressure to 38psi in front and 42psi in rear..¦ 66550 Complete Niello Porsche Multi-Point Inspection. Front tires 5.4mm 5.0mm Rear tires 7.3mm 7.3mm Front brakes 3.0mm Rear brakes 7.0mm to wear sensors. Found the following concerns during inspection: Found park brake warning stays on after park brake is released; Recommend replace defective park brake strut. Found right front turn signal and right brake lights are not working; Recommend check/replace bulbs. Found left front fog light has water trapped inside; Recommend replace left front fog light assembly. Found wiper blades are worn out and recommend replacement. Found vehicle is due for airbag maintenance and brake system flush. Found engine drive belt is cracked; Recommend replace drive belt. Found rear washer does not spray; Recommend replace plugged rear washer jet. Found front lower control arm bushings are cracked all the way through; Recommend replace lower control arms and align vehicle. Found tire sealant has expired and recommend replacement. Found horn sounds weak, high tone not working; Recommend replace defective high tone horn..¦ 66550 Completed brake flush; Removed old fluid from reservoir and added new fluid, flushed all four brake calipers, checked brake lines and calipers for damage or leaks, set fluid level and road tested vehicle..¦ 66550 Completed air bag service; checked all visible airbag connectors and electrical wiring for damage, checked system for faults with tester, created fault and checked that fault could be erased. Road tested | Brake Service¦Body Repair¦Wiper Blade Service¦Belt Service
70355 | ¦ 66550 During inspection, found wiper blades are worn out and streaking glass. Replace front and rear wiper blades..¦ 66550 Completed oil change service; Replace oil and filter, check under body for damage or leaks, check battery condition. Check tire pressures, check tire wear, check brake wear, check all fluids and topped off, reset maintenance light. Road test vehicle..¦ 66550 During inspection, found tire sealant has expired. Replace tire sealant per customer request..¦ 66550 Complete 4 wheel alignment after front suspension work. Road test vehicle..¦ 66546 Front tires 5.4mm 5.0mm Rear tires 7.3mm 7.3mm Tire pressure before: Front 33psi 33psi Rear 37psi 37psi. Set tire pressure to 38psi in front and 42psi in rear..¦ 66550 Complete Niello Porsche Multi-Point Inspection. Front tires 5.4mm 5.0mm Rear tires 7.3mm 7.3mm Front brakes 3.0mm Rear brakes 7.0mm to wear sensors. Found the following concerns during inspection: Found park brake warning stays on after park brake is released; Recommend replace defective park brake strut. Found right front turn signal and right brake lights are not working; Recommend check/replace bulbs. Found left front fog light has water trapped inside; Recommend replace left front fog light assembly. Found wiper blades are worn out and recommend replacement. Found vehicle is due for airbag maintenance and brake system flush. Found engine drive belt is cracked; Recommend replace drive belt. Found rear washer does not spray; Recommend replace plugged rear washer jet. Found front lower control arm bushings are cracked all the way through; Recommend replace lower control arms and align vehicle. Found tire sealant has expired and recommend replacement. Found horn sounds weak, high tone not working; Recommend replace defective high tone horn..¦ 66550 Completed brake flush; Removed old fluid from reservoir and added new fluid, flushed all four brake calipers, checked brake lines and calipers for damage or leaks, set fluid level and road tested vehicle..¦ 66550 Completed air bag service; checked all visible airbag connectors and electrical wiring for damage, checked system for faults with tester, created fault and checked that fault could be erased. Road tested | Brake Service¦Body Repair¦Wiper Blade Service¦Belt Service
70355 | ¦ 66550 During inspection, found wiper blades are worn out and streaking glass. Replace front and rear wiper blades..¦ 66550 Completed oil change service; Replace oil and filter, check under body for damage or leaks, check battery condition. Check tire pressures, check tire wear, check brake wear, check all fluids and topped off, reset maintenance light. Road test vehicle..¦ 66550 During inspection, found tire sealant has expired. Replace tire sealant per customer request..¦ 66550 Complete 4 wheel alignment after front suspension work. Road test vehicle..¦ 66546 Front tires 5.4mm 5.0mm Rear tires 7.3mm 7.3mm Tire pressure before: Front 33psi 33psi Rear 37psi 37psi. Set tire pressure to 38psi in front and 42psi in rear..¦ 66550 Complete Niello Porsche Multi-Point Inspection. Front tires 5.4mm 5.0mm Rear tires 7.3mm 7.3mm Front brakes 3.0mm Rear brakes 7.0mm to wear sensors. Found the following concerns during inspection: Found park brake warning stays on after park brake is released; Recommend replace defective park brake strut. Found right front turn signal and right brake lights are not working; Recommend check/replace bulbs. Found left front fog light has water trapped inside; Recommend replace left front fog light assembly. Found wiper blades are worn out and recommend replacement. Found vehicle is due for airbag maintenance and brake system flush. Found engine drive belt is cracked; Recommend replace drive belt. Found rear washer does not spray; Recommend replace plugged rear washer jet. Found front lower control arm bushings are cracked all the way through; Recommend replace lower control arms and align vehicle. Found tire sealant has expired and recommend replacement. Found horn sounds weak, high tone not working; Recommend replace defective high tone horn..¦ 66550 Completed brake flush; Removed old fluid from reservoir and added new fluid, flushed all four brake calipers, checked brake lines and calipers for damage or leaks, set fluid level and road tested vehicle..¦ 66550 Completed air bag service; checked all visible airbag connectors and electrical wiring for damage, checked system for faults with tester, created fault and checked that fault could be erased. Road tested | Brake Service¦Body Repair¦Wiper Blade Service¦Belt Service
70378 | ¦ 3.0HRS PERFORMED 4 WHEEL ALIGNMENT..¦ 7.5HRS PERFORMED BASIC PACKAGE 40K SERVICE..¦ N/C CUSTOMER DECLINED BRAKE FLUID FLUSH. SEE OSCAR.¦ 1.5HRS REPLACED BOTH FRONT TIRES. | Brake Service
70429 | ¦ REAR BRAKES ARE GETTING LOW. CURRENTLY @ 4MM REMAINING. ONCE @ 2MM REMAINING, A WARNING WILL COME ON IN INSTRUMENT CLUSTER. RECOMMEND REPLACING BRAKES AT THAT TIME..¦ LOANER VEHICLE PROVIDED:________ DAYS..¦ YEARLY MAINT. | Brake Service
70494 | ¦ 39947 COMPLETED THE MINOR SERVICE. CHANGED ENGINE OIL AND FILTER. TOPPED OFF FLUID LEVELS. PERFORMED PORSCHE MULTI POINT INSPECTION. RESET SERVICE INTERVAL NEXT SERVICE DUE IN 10,000 MILES OR ONE YEAR. FRONT BRAKES 5 mm REAR BRAKES 4 mm FRONT TIRES 0 /32 INCH REAR TIRES 0 /32 INCH FRONT TIRES 41 PSI REAR TIRES 44 PSI REC 4 TIRES, ALIGNMENT, VALV COVER RESEALS, REAR BRAKES.¦ 39947 DURING INSPECTION, FOUND BOTH VALVE COVERS LEAKING. REMOVED WINDOW COWL, REAR ENGINE WALL AND VALVE COVERS. CLEAN OFF SEALING SURFACE AND VALVE COVERS. INSTALL NEW GASKETS AND RE-INSTALL. CLEAN OLD OIL AND CONFIRM OIL IS NO LONGER LEAKING. | Brake Service¦Engine Service¦New Tire(s)
70494 | ¦ 39947 COMPLETED THE MINOR SERVICE. CHANGED ENGINE OIL AND FILTER. TOPPED OFF FLUID LEVELS. PERFORMED PORSCHE MULTI POINT INSPECTION. RESET SERVICE INTERVAL NEXT SERVICE DUE IN 10,000 MILES OR ONE YEAR. FRONT BRAKES 5 mm REAR BRAKES 4 mm FRONT TIRES 0 /32 INCH REAR TIRES 0 /32 INCH FRONT TIRES 41 PSI REAR TIRES 44 PSI REC 4 TIRES, ALIGNMENT, VALV COVER RESEALS, REAR BRAKES.¦ 39947 DURING INSPECTION, FOUND BOTH VALVE COVERS LEAKING. REMOVED WINDOW COWL, REAR ENGINE WALL AND VALVE COVERS. CLEAN OFF SEALING SURFACE AND VALVE COVERS. INSTALL NEW GASKETS AND RE-INSTALL. CLEAN OLD OIL AND CONFIRM OIL IS NO LONGER LEAKING. | Brake Service¦Engine Service¦New Tire(s)
70494 | ¦ 39947 COMPLETED THE MINOR SERVICE. CHANGED ENGINE OIL AND FILTER. TOPPED OFF FLUID LEVELS. PERFORMED PORSCHE MULTI POINT INSPECTION. RESET SERVICE INTERVAL NEXT SERVICE DUE IN 10,000 MILES OR ONE YEAR. FRONT BRAKES 5 mm REAR BRAKES 4 mm FRONT TIRES 0 /32 INCH REAR TIRES 0 /32 INCH FRONT TIRES 41 PSI REAR TIRES 44 PSI REC 4 TIRES, ALIGNMENT, VALV COVER RESEALS, REAR BRAKES.¦ 39947 DURING INSPECTION, FOUND BOTH VALVE COVERS LEAKING. REMOVED WINDOW COWL, REAR ENGINE WALL AND VALVE COVERS. CLEAN OFF SEALING SURFACE AND VALVE COVERS. INSTALL NEW GASKETS AND RE-INSTALL. CLEAN OLD OIL AND CONFIRM OIL IS NO LONGER LEAKING. | Brake Service¦Engine Service¦New Tire(s)
70552 | ¦ 42607 **c** TECH 104671 1.00TU REPLACED ENGINE FILTERS DUE EVERY 6 YEARS.¦ 42611.¦ WSA-9164A6EF Contact Will Wait....¦ 42611 **C** TECH 104671 0.50TU REPLACED POLLEN FILTER DUE BY TIME EVERY 2 YEARS.¦ PERFORM COMPLETE FOUR WHEEL ALIGNMENT - INCLUDES ADJUSTING CAMBER, TOE AND CASTER WHEN POSSIBLE WITHIN MANUFACTURER'S FACTORY SPECIFICATIONS..¦ 42607 **C** TECH 104671 1.00TU PERFORMED OIL SERVICE.¦ 42607 N/C CLIENT DECLINED REPAIRS FOR FUEL LEVEL SENSORS.¦ ROAD FORCE BALANCE 4 TIRES | Fuel System Service
70574 | ¦ CALL CENTER CREATED 2018-10-16 01:51:00PM TAKEN BY DIANE WELCH.¦ 112436 Checked for faults. Found fault for tank vent system above upper limits. Ran short test for vent valve and test returned system faulty. Disconnected vent valve and ran drive links. No responce from vent valve. Disconnected and connected noid light and ran drive links. Found noid lights to light up. REQUIRES PURGE VALVE W/EVAP SYSTEM HOSE, AIR INTAKE SPLITTER AND RECOMMEND FUEL CAP REPLACEMENT $985.00+TAX...DECLINED AT THIS TIME..¦ 112436 Found purge valve bad. Found headlights have water in them. Found multiple clips missing from engine bay plastic covers. Found pcv hose repaired with electrical tape. Found gas cap gasket cracked. Found air intake splitter fasteners rounded off. Found warning message for headlight beam adjustment. Found electric lift gate inop. Found service warning on. Found under vehicle splash shield missing. Found front left rotor having a huge groove in it. Found oil seepage. Found the vehicle to crank slow on start up. Found all 4 tires and alignment due. Customer decline all repairs..¦ 112436 Recall due AH10, replace filter flange of fuel pump Performed recall by replacing the filter flange of the fuel pump. | Hose Service
70585 | ¦ WSA-FB45B33D BLEMISHES NOTED 1 SCRATCH, 1 CHI PPED, 1 OTHER.¦ 101547 fuel tank caps leaking Checked/verified guest concern, found fuel tank caps leaking as per last recommendations made, extended warranty declined last time, and also this time. Guest authorized to replace fuel tank caps and seals as needed. function checked. no further faults found..¦ 101547 Tire pressure check Tire pressure corrected to 42 psi front and 44 psi rear..¦ 101547 Multi point inspection RECOMMENDED/DECLINED WIPERS-STREAKING. HORN-DISTORTED. SUNROOF-INOP-NEED DIAG. SIDEMARKERS INOP-NEED DIAG TO REMOVE BUMPER. HOOD SHOCKS-WEAK. BELT-SEVERELY CRACKED. COOLANT-THERMOSTAT HOUSING LEAKING. MASS AIR FLOW FAULT-NEED FURTHER DIAG. RIGHT SIDE DOORLOCKS-INOP. UNDERPANELS MISSING. LOWER CONTROL ARMS LEAKING. UPPER CONTROL ARMS WORN. TRANSMISSION MOUNT-WORN. FRONT STRUTS-LEAKING. SWAYBAR LINKS AND BUSHINGS ARE WORN. BRAKE SENSORS ARE MISSING. DANGEROUS DRIVING CONDITION. OVERSIZED NON-NRATED TIRES. | Body Repair
70613 | ¦ Tires and Wheels - Mount and Balance.¦ Control Arm, Rear - Replace.¦ Brake Pads and Hardware, Rear - Replace.¦ Control Arm front - Replace.¦ Alignment, Four Wheel - Check and Adjust | Brake Service¦New Tire(s)¦Suspension Service¦Wheel Alignment Service
70613 | ¦ Tires and Wheels - Mount and Balance.¦ Control Arm, Rear - Replace.¦ Brake Pads and Hardware, Rear - Replace.¦ Control Arm front - Replace.¦ Alignment, Four Wheel - Check and Adjust | Brake Service¦New Tire(s)¦Suspension Service¦Wheel Alignment Service
70613 | ¦ Tires and Wheels - Mount and Balance.¦ Control Arm, Rear - Replace.¦ Brake Pads and Hardware, Rear - Replace.¦ Control Arm front - Replace.¦ Alignment, Four Wheel - Check and Adjust | Brake Service¦New Tire(s)¦Suspension Service¦Wheel Alignment Service
70613 | ¦ Tires and Wheels - Mount and Balance.¦ Control Arm, Rear - Replace.¦ Brake Pads and Hardware, Rear - Replace.¦ Control Arm front - Replace.¦ Alignment, Four Wheel - Check and Adjust | Brake Service¦New Tire(s)¦Suspension Service¦Wheel Alignment Service
70625 | ¦ 2052 THE DOOR PANELS WERE INSPECTED. CONFIRMED THAT THE PASSENGER SIDE DOOR HANDLE TRIM IS SQUEAKING. THE PASSENGER SIDE DOOR PANEL WAS REMOVED AND THE DOOR HANDLE WAS REMOVED. FOUND THAT THE DOOR HANDLE TRIM SECURING TABS ARE LOOSE. RECOMMEND A DOOR HANDLE W/TRIM..¦ 2052 Performed oil and filter change (filled with 00w40 Mobil 1 Synthetic oil), set tire pressures, topped up fluids, checked for faults with piwis tester, and set the maintenance reminder..¦ CREATED 2018-10-29 09:40:00AM TAKEN BY DON'T KNOW THAT I ACTUALLY NEED THE PORSCHE RECOMMEND ED MAINTENANCE, THE CAR IS JUST SAYING THAT I N EED TO CHANGE THE OIL. DOESN'T MATTER TO ME, WH ATEVER IS BEST PRACTICE, I'M FINE WITH. | Body Repair
70635 | ¦ 90672 CLIENT STATES PERFORM PMI INSPECTION PERFORMED PMI INSPECTION AS REQUESTED FRONT LEFT TIRE 6/32 RIGHT FRONT 4/32 LEFT REAR 3/32 RIGHT REAR 5/32 FRONT BRAKES AT 7MM REAR BRAKES AT 8MM -- replaced all tires as per sales.¦ 90672 CLIENT STATES ADVISE ON TIRE CONDITION INSPECTED TIRES FOUND FRONT LEFT TIRE TO BE AT 6/32 RIGHT FRONT 4/32 LEFT REAR 3/32 RIGHT REAR 5/32 RECOMMENDING FOUR TIRES AND ALIGNMENT DUE TO WEAR 255/55/18 CONTI CROSS CONTACT LX SPORT N0, CLIENT AUTHORIZED REPLACEMENT OF FOUR 18 INCH TIRES PIRELLI A/S TIRES, FOLLOWING MOUNT AND BALANCE TEST DROVE VEHICLE AND VERIFIED CORRECT TPM SYSTEM OPERATION, VEHICLE OPERATING AS DESIGNED FOLLOWING REPAIR VEHICLE MISSING WHEEL LOCK NUMBER 55 BILL TO STOCK #/DEAL AS PER SALES/STEVE.¦ 90672 DUE TO BROKEN WIRING IN FRONT BUMPER HARNESS CAUSING GARAGE DOOR TO BE UNABLE TO PAIR TO VEHICLE VERIFIED CLIENTS CONCERN, CONNECTED BATTERY CHARGER PERFORMED VEHICLE TEST FOUND NO COMMUNICATION TO GARAGE DOOR CONTROL UNIT, VERIFIED ROOF CONTROL UNIT BUTTONS OPERATING, REMOVED FRONT BUMPER TO INSPECT CONTROL UNIT DURING INSPECTION FOUND POWER WIRE FOR CONTROL UNIT TO BE OPEN CAUSING CLIENTS CONCERN, PERFORMED WIRING REPAIR REINSTALLED FROM BUMPER AND VERIFIED CORRECT VEHICLE OPERATION, VEHICLE OPERATING AS DESIGNED FOLLOWING REPAIR. BILL TO STOCK #/DEAL AS PER SALES/STEVE | New Tire(s)¦Wheel Alignment Service
70635 | ¦ 90672 CLIENT STATES PERFORM PMI INSPECTION PERFORMED PMI INSPECTION AS REQUESTED FRONT LEFT TIRE 6/32 RIGHT FRONT 4/32 LEFT REAR 3/32 RIGHT REAR 5/32 FRONT BRAKES AT 7MM REAR BRAKES AT 8MM -- replaced all tires as per sales.¦ 90672 CLIENT STATES ADVISE ON TIRE CONDITION INSPECTED TIRES FOUND FRONT LEFT TIRE TO BE AT 6/32 RIGHT FRONT 4/32 LEFT REAR 3/32 RIGHT REAR 5/32 RECOMMENDING FOUR TIRES AND ALIGNMENT DUE TO WEAR 255/55/18 CONTI CROSS CONTACT LX SPORT N0, CLIENT AUTHORIZED REPLACEMENT OF FOUR 18 INCH TIRES PIRELLI A/S TIRES, FOLLOWING MOUNT AND BALANCE TEST DROVE VEHICLE AND VERIFIED CORRECT TPM SYSTEM OPERATION, VEHICLE OPERATING AS DESIGNED FOLLOWING REPAIR VEHICLE MISSING WHEEL LOCK NUMBER 55 BILL TO STOCK #/DEAL AS PER SALES/STEVE.¦ 90672 DUE TO BROKEN WIRING IN FRONT BUMPER HARNESS CAUSING GARAGE DOOR TO BE UNABLE TO PAIR TO VEHICLE VERIFIED CLIENTS CONCERN, CONNECTED BATTERY CHARGER PERFORMED VEHICLE TEST FOUND NO COMMUNICATION TO GARAGE DOOR CONTROL UNIT, VERIFIED ROOF CONTROL UNIT BUTTONS OPERATING, REMOVED FRONT BUMPER TO INSPECT CONTROL UNIT DURING INSPECTION FOUND POWER WIRE FOR CONTROL UNIT TO BE OPEN CAUSING CLIENTS CONCERN, PERFORMED WIRING REPAIR REINSTALLED FROM BUMPER AND VERIFIED CORRECT VEHICLE OPERATION, VEHICLE OPERATING AS DESIGNED FOLLOWING REPAIR. BILL TO STOCK #/DEAL AS PER SALES/STEVE | New Tire(s)¦Wheel Alignment Service
70636 | ¦ 48688 Performed a visual inspection at customer request. Checked under vehicle, checked drivetrain, suspension and brake components. Front brakes are 6mm from sensor and rear brakes are 7mm from sensor. Checked tires and wheels, front tires are 4.7mm and 4.8mm, rear tires are 4.3mm and 3.9mm. Checked and topped up fluids, checked condition of wiper blades, checked vehicle history and instrument cluster for any messages. Service history for brake fluid is unknown, due to the unknown history of the brake fluid, recommend a brake fluid flush..¦ 48688 Checked tire pressures and tread depth measurements at customer request. Measurements are as follows: LF 4.7mm and 36psi, RF 4.8mm and 38psi, LR 4.3mm and 42psi, RR 3.9mm and 43psi. Set tire pressures to manufacturer specifications..¦ CUSTOMER REQUESTED A LOANER CREATED 2018-10-25 03:06:00PM TAKEN BY JOSE DOMINGUEZ.¦ 48692 Customer states that drivers seat belt comes unbuckled. Checked seat belt, buckle seems to lock well, road tested vehicle and monitored seat belt during road test. Checked seat belt after road test. unable to duplicate customer concern. | Brake Service
70639 | ¦ 25316 CHANGED OIL AND FILTER, AIR FILTER, 2 POLLEN FILTERS, SPARK PLUGS AND BRAKE FLUID. FRONT BRAKES 8MM, REAR BRAKES 7MM. FRONT AND REAR TIRES 4/32 ALL EXCEPT RIGHT FRONT IS 3/32 CUSTOMER IS AWARE THAT THE TIRES NEED TO BE REPLACED. COMPLETED MULTIPOINT INSPECTION SERVICE, REPALCED FRONT WIPERS. THE NEXT SERVICE IS DUE AT 35316 MILES OR NOVEMBER 2019, WHICHEVER OCCURS FIRST. NOTE - OIL PAN HAS BEEN BOTTOMED OUT. DRIVERS WINDOW SWITCH BUTTON POPS OUT WHEN PULLING UP, COST TO REPLACE SWITCH IS $275 THE FRONT LIP SPOILER IS MISSING, COST TO REPLACE IS $319 RIGHT REAR RIM SCRAPED PRIOR TO SERVICE. REAR LID DOES NOT WANT TO STAY UP ON ITS OWN, COST TO REPLACE THE REAR LID PROPS IS $145 | New Tire(s)
70677 | ¦ DURING INSPECTION, NOTED TIRES WORN TO JUST OVER 3MM. RECOMMEND REPLACE 4 TIRES. (PARTS - 255/40/20 N1 (2), 295/35/20 N1 (2) PIRELLI PZERO).¦ 38218 VEHICLE DID NOT DISPLAY FAULT ON TEST DRIVE. NO WARNINGS AT THIS TIME. SCANNED CONTROL UNITS FOR FAULT MEMORY. NO FAULTS STORED. NO REPAIR AT THIS TIME..¦ 38218 40,000 MILES SERVICE COMPLETE. OIL/FILTER CHANGE, REPLACED SPARK PLUGS, BG MOA AND BG 44K ADDED, REPLACE IN CABIN AIR FILTER, REPLACE FRONT WIPERS, CLEAR AND MODIFY ALL WATER DRAINS, LUBRICATE LOCKS, SEALS, AND HINGES, ADJUSTED ALL TIRE PRESSURES, SCANNED AND CLEARED ALL FAULT MEMORY, RESET MAINTENANCE INTERVAL. TEST DRIVE COMPLETE..¦ 38218 SCANNED DME FOR FAULTS. NO FAULTS STORED. NOTED ENGINE OIL LEVEL SLIGHTLY LOW. PERFORMED OIL AND FILTER SERVICE DURING 40,000 MILE SERVICE AND ENSURED PROPER ENGINE OIL LEVEL. NO PROBLEMS FOUND..¦ RECOMMEND 4 WHEEL ALIGNMENT WITH REPLACEMENT OF TIRES. | New Tire(s)¦Wheel Alignment Service
70677 | ¦ DURING INSPECTION, NOTED TIRES WORN TO JUST OVER 3MM. RECOMMEND REPLACE 4 TIRES. (PARTS - 255/40/20 N1 (2), 295/35/20 N1 (2) PIRELLI PZERO).¦ 38218 VEHICLE DID NOT DISPLAY FAULT ON TEST DRIVE. NO WARNINGS AT THIS TIME. SCANNED CONTROL UNITS FOR FAULT MEMORY. NO FAULTS STORED. NO REPAIR AT THIS TIME..¦ 38218 40,000 MILES SERVICE COMPLETE. OIL/FILTER CHANGE, REPLACED SPARK PLUGS, BG MOA AND BG 44K ADDED, REPLACE IN CABIN AIR FILTER, REPLACE FRONT WIPERS, CLEAR AND MODIFY ALL WATER DRAINS, LUBRICATE LOCKS, SEALS, AND HINGES, ADJUSTED ALL TIRE PRESSURES, SCANNED AND CLEARED ALL FAULT MEMORY, RESET MAINTENANCE INTERVAL. TEST DRIVE COMPLETE..¦ 38218 SCANNED DME FOR FAULTS. NO FAULTS STORED. NOTED ENGINE OIL LEVEL SLIGHTLY LOW. PERFORMED OIL AND FILTER SERVICE DURING 40,000 MILE SERVICE AND ENSURED PROPER ENGINE OIL LEVEL. NO PROBLEMS FOUND..¦ RECOMMEND 4 WHEEL ALIGNMENT WITH REPLACEMENT OF TIRES. | New Tire(s)¦Wheel Alignment Service
70678 | ¦ 17 CLEARED CODES..¦ 27 ENGINE STARTING NORMALLY AT THIS TIME. LOAD TESTED BATTERY. BATTERY DID NOT PASS LOAD TEST AFTER RECHARGING. SALES DECLINED BATTERY REPLACEMENT. ALSO, POSITIVE TERMINAL COVER IS MISSING. | Battery Service
70751 | ¦ 28729.¦ 28729 N/C REPLACED WIPERS.¦ 28729 SEE LINE B.¦ RECOMMEND BRAKE FLUID SERVICE (DUE BY TIME).¦ 28724 **C** TECH 104671 1.50TU REPLACED MASS AIR FLOW SENSOR DUE TO HAVING TOO MUCH RESISTANCE CAUSING CEL TO BE ON AND INCORRECT AIR READINGS FOR ENGINE.¦ PERFORM COMPLETE FOUR WHEEL ALIGNMENT - INCLUDES ADJUSTING CAMBER, TOE AND CASTER WHEN POSSIBLE WITHIN MANUFACTURER'S FACTORY SPECIFICATIONS..¦ 28724 **c** TECH 104671 0.50TU REPLACED BATTERY DUE TO BEING UNABLE TO HOLD VOLTAGE.¦ ROAD FORCE BALANCE 4 TIRES (PREVENTATIVE MAINTENANCE) | Brake Service
70787 | ¦ ias wheel tire auth#DM117222-1530322 489.41 TOT AL IAS WILL PAY CLIENT TO OWE 424.90.¦ 29797 CHECKED AND ADJUSTED FLUID LEVELS AND TIRE PRESSURE. ADVISED CLIENT RECOMMEND FRONT AND REAR BRAKES SOON NYSI DUE 10/18 CANNOT PERFORM HAS TINT.¦ 29797 MOUNT AND BALANCE THE LEFT REAR TIRE. SET TIRE PRESSURE TO SPEC. auth#dm117222-1530322 489.41 TOTAL IAS WILL PAY.¦ 29797 BUTTONS ARE STICKY. POSSIBLE SUBSTANCE SPILLED, SPRAY ELECTRICAL CLEANER TO CLEAR OUT. BUTTONS WORK TO SPEC..¦ 29797 PERFORMED ANNUAL MAINTENANCE INCLUDING OIL AND FILTER SERVICE, CHECKED AND ADJUSTED FLUID LEVELS AND TIRE PRESSURE. PERFORMED ALL NECESSARY INSPECTIONS AND ADJUSTMENTS. CHECKED AND CLEANED OUT ALL BODY DRAINS. | Brake Service
70792 | ¦ 14356 Performed WH32 campaign bulletin scope 1..¦ 14356 Performed WH50 campaign bulletin..¦ 14356 SET TIRE PRESSURES. FRONT 38 PSI, REAR 44 PSI..¦ 14353 Performed WJ27 campaign..¦ 14356 Replaced O2 sensors and found fault for tank vent system. performed short test for tank vent system and system failed. removed and replaced tank vent system along with pressure sensors. performed short test and system passed. at this time there is no fault stored in DME for tank vent system..¦ 14356 PERFORMED MULTI-POINT INSPECTION. FRONT BRAKE PADS AT 5_MM REMAINING. REAR BRAKE PADS AT 4.5_MM REMAINING. LEFT FRONT TIRE HAS 4_MM OF THREAD REMAINING. RIGHT FRONT TIRE HAS 5_MM OF TREAD REMAINING. LEFT REAR TIRE HAS _5MM OF TREAD REMAINING. RIGHT REAR TIRE HAS _7MM OF TREAD REMAINING. ADJUSTED FLUID LEVELS. ROAD TEST OK. Client declined brakes at this time..¦ 14356 Verified clients concern. found switch to be not present. no outside influence was observed. Found that switch could not be replaced separately. removed rear seats and replaced operator control unit for rear a/c. at this time switch is not missing. provided picture for documentation..¦ 14356 During service found fault code for key not in vehicle and on display in instrument cluster. found bulletin #1807 REMOTE KEY BATTERIES ARE PREMATURELY DISCHARGED. found that keys were out of date and before the production code when keys were updated. ordered keys for client, client will come back for repair..¦ 14356 Verified customer's concern. Created val and scanned for faults. found check engine light illuminated on for 2 rear o2 sensor behind cat and bank2 ahead of cat o2 sensor. Found bulletin #1804 indicating old O2 sensor was being heated enough that the fumes from them were contaminating the sensor. removed and replace rear O2 sensors along with front bank 2 O2 sensor due to fault present for it as well. replaced O2 sensors and performed short tests. shorts tested passed. road tested vehicle and found vehicle to perform well and check engine light is not on at this time. | Brake Service
70814 | ¦ 120 1.2 HRS BRAKE SYSTEM FLUSH. PERFORM BRAKE SYSTEM FLUSH.¦ PERFORM A PORSCHE MPI INSPECTION CHECK FLUID LEVELS, CHECK BATTERY, BRAKES MEASURE _8_ MM AND _9_ MM FRONT/REAR BRAKE LININGS, TIRE AND NOTE TREAD DEPTH. SERVICE ADVISOR TO REVIEW ALL ITEMS WITH CLIENT. COPY OF THE MULTI-POINT INSPECTION REPORT WILL BE GIVEN TO CLIENT TO REVIEW. ***THANK YOU FOR ALLOWING US TO SERVICE YOUR PORSCHE***.¦ FUEL VARNISHED FROM NON-USE 300 DRAINED OLD FUEL FROM FUEL TANK AND REPLACED WITH 5 GALLONS OF FRESH FUEL. REPLACED FUEL FILTER AND FLUSHED INJECTOR RAILS THROUGH SERVICE PORT. CHECKED FUEL PUMP OUTPUT PRESSURE AND FOUND IT IN SPEC AT 60-65PSI. FOUND ENGINE DIFFICULT TO START AND ROUGH RUNNING. RECOMMEND TO REMOVE FUEL INJECTORS AND CLEAN IN ULTRASONIC BATH. PROVIDED PARTS AND LABOR ESTIMATE FOR RECOMMENDED ADDITIONAL REPAIR. | Fuel System service
70840 | ¦ 107772 DRAINED AND REFILLED ENGINE OIL WITH MOBIL 1 0W-40 FULL SYNTHETIC OIL AND REPLACED FILTER. FRONT BRAKE PADS HAVE 7MM REMAINING. REAR BRAKE PADS HAVE 9.5MM REMAINING. LEFT FRONT TIRE HAS 5.4MM OF THREAD REMAINING. RIGHT FRONT TIRE HAS 5.4MM OF TREAD REMAINING. LEFT REAR TIRE HAS 3.6MM OF TREAD REMAINING. RIGHT REAR TIRE HAS 3.4MM OF TREAD REMAINING. ADJUSTED FLUID LEVELS. RESET SERVICE INDICATOR. ROAD TEST OK. RECOMMEND FRONT BRAKES DUE TO ROTORS BEING OUT OF SPEC, BOTH REAR TIRES (NOT MATCHING 'N' RATING AND SIDE WALL DAMAGE) AND ALIGNMENT..¦ 107772 FAULTY CONTROL UNIT AND SENSORS CLIENT STATED TIRE PRESSURE LIGHT WAS ON. CHECK TPMS CONTROL UNIT FOR FAULTS AND FAULT WAS FOR A FAULTY CONTROL UNIT. DUE TO THE CONTROL BEING FAULTY STEP ONE IS TOO REPLACE CONTROL UNIT FIRST. AFTER REPLACING CONTROL UNIT NOW I COULD GO INTO THE CONTROL UNIT AND LOOK AT THE ACTUAL VALVES AND FOUND ALL TIRE PRESSURE WERE ALL AT 0 MONTHS IN REMAINING LIFE BATTERY. REPLACED ALL 4 TIRE PRESSURE SENSOR AT CLIENTS REQUEST. CODED AND PROGRAMMED ALL 4 TIRE PRESSURE SENSORS . PSI VALVES WERE NOW BEING DISPLAYED IN THE INSTRUMENT CLUSTER. ROAD TESTED CLIENTS VEHICLE AND CHECK FOR FAULTS NO FAULTS WERE PRESENT AND SENSORS WERE DISPLAYING CORRECT VALVE.¦ 107772 SET TIRE PRESSURES. FRONT 39 PSI, REAR 49 PSI. | Brake Service¦New Tire(s)¦Wheel Alignment Service
70840 | ¦ 107772 DRAINED AND REFILLED ENGINE OIL WITH MOBIL 1 0W-40 FULL SYNTHETIC OIL AND REPLACED FILTER. FRONT BRAKE PADS HAVE 7MM REMAINING. REAR BRAKE PADS HAVE 9.5MM REMAINING. LEFT FRONT TIRE HAS 5.4MM OF THREAD REMAINING. RIGHT FRONT TIRE HAS 5.4MM OF TREAD REMAINING. LEFT REAR TIRE HAS 3.6MM OF TREAD REMAINING. RIGHT REAR TIRE HAS 3.4MM OF TREAD REMAINING. ADJUSTED FLUID LEVELS. RESET SERVICE INDICATOR. ROAD TEST OK. RECOMMEND FRONT BRAKES DUE TO ROTORS BEING OUT OF SPEC, BOTH REAR TIRES (NOT MATCHING 'N' RATING AND SIDE WALL DAMAGE) AND ALIGNMENT..¦ 107772 FAULTY CONTROL UNIT AND SENSORS CLIENT STATED TIRE PRESSURE LIGHT WAS ON. CHECK TPMS CONTROL UNIT FOR FAULTS AND FAULT WAS FOR A FAULTY CONTROL UNIT. DUE TO THE CONTROL BEING FAULTY STEP ONE IS TOO REPLACE CONTROL UNIT FIRST. AFTER REPLACING CONTROL UNIT NOW I COULD GO INTO THE CONTROL UNIT AND LOOK AT THE ACTUAL VALVES AND FOUND ALL TIRE PRESSURE WERE ALL AT 0 MONTHS IN REMAINING LIFE BATTERY. REPLACED ALL 4 TIRE PRESSURE SENSOR AT CLIENTS REQUEST. CODED AND PROGRAMMED ALL 4 TIRE PRESSURE SENSORS . PSI VALVES WERE NOW BEING DISPLAYED IN THE INSTRUMENT CLUSTER. ROAD TESTED CLIENTS VEHICLE AND CHECK FOR FAULTS NO FAULTS WERE PRESENT AND SENSORS WERE DISPLAYING CORRECT VALVE.¦ 107772 SET TIRE PRESSURES. FRONT 39 PSI, REAR 49 PSI. | Brake Service¦New Tire(s)¦Wheel Alignment Service
70840 | ¦ 107772 DRAINED AND REFILLED ENGINE OIL WITH MOBIL 1 0W-40 FULL SYNTHETIC OIL AND REPLACED FILTER. FRONT BRAKE PADS HAVE 7MM REMAINING. REAR BRAKE PADS HAVE 9.5MM REMAINING. LEFT FRONT TIRE HAS 5.4MM OF THREAD REMAINING. RIGHT FRONT TIRE HAS 5.4MM OF TREAD REMAINING. LEFT REAR TIRE HAS 3.6MM OF TREAD REMAINING. RIGHT REAR TIRE HAS 3.4MM OF TREAD REMAINING. ADJUSTED FLUID LEVELS. RESET SERVICE INDICATOR. ROAD TEST OK. RECOMMEND FRONT BRAKES DUE TO ROTORS BEING OUT OF SPEC, BOTH REAR TIRES (NOT MATCHING 'N' RATING AND SIDE WALL DAMAGE) AND ALIGNMENT..¦ 107772 FAULTY CONTROL UNIT AND SENSORS CLIENT STATED TIRE PRESSURE LIGHT WAS ON. CHECK TPMS CONTROL UNIT FOR FAULTS AND FAULT WAS FOR A FAULTY CONTROL UNIT. DUE TO THE CONTROL BEING FAULTY STEP ONE IS TOO REPLACE CONTROL UNIT FIRST. AFTER REPLACING CONTROL UNIT NOW I COULD GO INTO THE CONTROL UNIT AND LOOK AT THE ACTUAL VALVES AND FOUND ALL TIRE PRESSURE WERE ALL AT 0 MONTHS IN REMAINING LIFE BATTERY. REPLACED ALL 4 TIRE PRESSURE SENSOR AT CLIENTS REQUEST. CODED AND PROGRAMMED ALL 4 TIRE PRESSURE SENSORS . PSI VALVES WERE NOW BEING DISPLAYED IN THE INSTRUMENT CLUSTER. ROAD TESTED CLIENTS VEHICLE AND CHECK FOR FAULTS NO FAULTS WERE PRESENT AND SENSORS WERE DISPLAYING CORRECT VALVE.¦ 107772 SET TIRE PRESSURES. FRONT 39 PSI, REAR 49 PSI. | Brake Service¦New Tire(s)¦Wheel Alignment Service
70855 | ¦ 44502 FOUND THAT THE SECOND HAND ON THE DASH CLOCK WAS MISSING. REMOVED AND REPLACED DASH CLOCK. SET THE CLOCK TO THE CORRECT TIME TO VERIFY CLOCK WORKS AS DESIGNED..¦ FOUND THAT THERE IS A PLUG IN THE RIGHT REAR TIRE. ALL FOUR TIRES ARE NOT N RATED. RECOMMEND REPLACING ALL FOUR TIRES TO N RATED TIRES. (PARTS: PIRELLI SCORPION VERDE ALL SEASON 265/50R19 N RATED).¦ 44496 COMPLETED CAMPAIGN WJ59 SCOPE 4..¦ Alignment, Four Wheel - Check and Adjust. RECOMMEND PERFORMING ALIGNMENT WITH REPLACEMENT OF ALL FOUR TIRES..¦ Brake Pads and Rotors, Front - Replace. FOUND THAT THE FRONT BRAKE PADS ARE AT 3MM. LIGHT USUALLY COMES ON AT THIS TIME. RECOMMEND REPLACING FRONT BRAKE PADS, ROTORS, AND HARDWARE. | Brake Service¦New Tire(s)¦Wheel Alignment Service
70855 | ¦ 44502 FOUND THAT THE SECOND HAND ON THE DASH CLOCK WAS MISSING. REMOVED AND REPLACED DASH CLOCK. SET THE CLOCK TO THE CORRECT TIME TO VERIFY CLOCK WORKS AS DESIGNED..¦ FOUND THAT THERE IS A PLUG IN THE RIGHT REAR TIRE. ALL FOUR TIRES ARE NOT N RATED. RECOMMEND REPLACING ALL FOUR TIRES TO N RATED TIRES. (PARTS: PIRELLI SCORPION VERDE ALL SEASON 265/50R19 N RATED).¦ 44496 COMPLETED CAMPAIGN WJ59 SCOPE 4..¦ Alignment, Four Wheel - Check and Adjust. RECOMMEND PERFORMING ALIGNMENT WITH REPLACEMENT OF ALL FOUR TIRES..¦ Brake Pads and Rotors, Front - Replace. FOUND THAT THE FRONT BRAKE PADS ARE AT 3MM. LIGHT USUALLY COMES ON AT THIS TIME. RECOMMEND REPLACING FRONT BRAKE PADS, ROTORS, AND HARDWARE. | Brake Service¦New Tire(s)¦Wheel Alignment Service
70855 | ¦ 44502 FOUND THAT THE SECOND HAND ON THE DASH CLOCK WAS MISSING. REMOVED AND REPLACED DASH CLOCK. SET THE CLOCK TO THE CORRECT TIME TO VERIFY CLOCK WORKS AS DESIGNED..¦ FOUND THAT THERE IS A PLUG IN THE RIGHT REAR TIRE. ALL FOUR TIRES ARE NOT N RATED. RECOMMEND REPLACING ALL FOUR TIRES TO N RATED TIRES. (PARTS: PIRELLI SCORPION VERDE ALL SEASON 265/50R19 N RATED).¦ 44496 COMPLETED CAMPAIGN WJ59 SCOPE 4..¦ Alignment, Four Wheel - Check and Adjust. RECOMMEND PERFORMING ALIGNMENT WITH REPLACEMENT OF ALL FOUR TIRES..¦ Brake Pads and Rotors, Front - Replace. FOUND THAT THE FRONT BRAKE PADS ARE AT 3MM. LIGHT USUALLY COMES ON AT THIS TIME. RECOMMEND REPLACING FRONT BRAKE PADS, ROTORS, AND HARDWARE. | Brake Service¦New Tire(s)¦Wheel Alignment Service
70877 | ¦ 53714 see line g see mpi or line g 900237.¦ 53714 per customers request 100 replaced door sill in rear right door 900237.¦ #4715 CUSTOMER REQUESTED A LOANER CREATED 2018- 11-19 10:15:00AM TAKEN BY KELLI ARRINGTON APPT PER HENRY.¦ 53714 required fronts 32 rears 36 psi torqued wheels to manufacture specs 900237.¦ 53714 per repair order 50 performed vehicle inspection found 2 year brake fluid service due, major service no history, tb injection service due, customer declined repairs at time 900237.¦ 53714 required tires: fronts 7mm rears 6mm tire pressure 32 fronts 36 rears torqued wheels to manufacture specs 900237 | Major Maintenance Service¦Brake Service¦Throttle Body Service
70877 | ¦ 53714 see line g see mpi or line g 900237.¦ 53714 per customers request 100 replaced door sill in rear right door 900237.¦ #4715 CUSTOMER REQUESTED A LOANER CREATED 2018- 11-19 10:15:00AM TAKEN BY KELLI ARRINGTON APPT PER HENRY.¦ 53714 required fronts 32 rears 36 psi torqued wheels to manufacture specs 900237.¦ 53714 per repair order 50 performed vehicle inspection found 2 year brake fluid service due, major service no history, tb injection service due, customer declined repairs at time 900237.¦ 53714 required tires: fronts 7mm rears 6mm tire pressure 32 fronts 36 rears torqued wheels to manufacture specs 900237 | Major Maintenance Service¦Brake Service¦Throttle Body Service
70877 | ¦ 53714 see line g see mpi or line g 900237.¦ 53714 per customers request 100 replaced door sill in rear right door 900237.¦ #4715 CUSTOMER REQUESTED A LOANER CREATED 2018- 11-19 10:15:00AM TAKEN BY KELLI ARRINGTON APPT PER HENRY.¦ 53714 required fronts 32 rears 36 psi torqued wheels to manufacture specs 900237.¦ 53714 per repair order 50 performed vehicle inspection found 2 year brake fluid service due, major service no history, tb injection service due, customer declined repairs at time 900237.¦ 53714 required tires: fronts 7mm rears 6mm tire pressure 32 fronts 36 rears torqued wheels to manufacture specs 900237 | Major Maintenance Service¦Brake Service¦Throttle Body Service
70928 | ¦ 33537 PERFORMED MULTIPOINT INSPECTION, RECOMMENDATIONS: RECOMMEND FRONT RIGHT TIRE WITH AN ALIGNMENT. FRONT RIGHT TIRE WORN. OIL LEAKS PRESENT NEED MORE TIME TO DIAG..¦ 33537 Engine oil and filter change Engine air filter replacement Cabin air pollen filter replacement Brake fluid replacement Drain clean Wiper blades replacement Brake pad, disc, and hose inspection Steering gear and axle inspection Radiator and air inlet inspection Body and sunroof drain cleaning and inspection Coolant and coolant hose inspection Windshield wiper and washer inspection Tire condition and pressure inspection Headlights, horn, and other electrical system inspection Battery condition inspection Perform full multipoint inspection Check for any updates | Oil/Fluid Leak Repair¦Wheel Alignment Service¦New Tire(s)
70928 | ¦ 33537 PERFORMED MULTIPOINT INSPECTION, RECOMMENDATIONS: RECOMMEND FRONT RIGHT TIRE WITH AN ALIGNMENT. FRONT RIGHT TIRE WORN. OIL LEAKS PRESENT NEED MORE TIME TO DIAG..¦ 33537 Engine oil and filter change Engine air filter replacement Cabin air pollen filter replacement Brake fluid replacement Drain clean Wiper blades replacement Brake pad, disc, and hose inspection Steering gear and axle inspection Radiator and air inlet inspection Body and sunroof drain cleaning and inspection Coolant and coolant hose inspection Windshield wiper and washer inspection Tire condition and pressure inspection Headlights, horn, and other electrical system inspection Battery condition inspection Perform full multipoint inspection Check for any updates | Oil/Fluid Leak Repair¦Wheel Alignment Service¦New Tire(s)
70928 | ¦ 33537 PERFORMED MULTIPOINT INSPECTION, RECOMMENDATIONS: RECOMMEND FRONT RIGHT TIRE WITH AN ALIGNMENT. FRONT RIGHT TIRE WORN. OIL LEAKS PRESENT NEED MORE TIME TO DIAG..¦ 33537 Engine oil and filter change Engine air filter replacement Cabin air pollen filter replacement Brake fluid replacement Drain clean Wiper blades replacement Brake pad, disc, and hose inspection Steering gear and axle inspection Radiator and air inlet inspection Body and sunroof drain cleaning and inspection Coolant and coolant hose inspection Windshield wiper and washer inspection Tire condition and pressure inspection Headlights, horn, and other electrical system inspection Battery condition inspection Perform full multipoint inspection Check for any updates | Oil/Fluid Leak Repair¦Wheel Alignment Service¦New Tire(s)
70945 | ¦ 38412 PERFORMED MAJOR SERVICE AND INSPECTIONS. PERFORMED LOF. SET MAINT INTERVAL. REPLACED POLLEN FILTER..¦ 38412 RECOMMEND REPLACEMENT OF REAR TIRES. | New Tire(s)
70957 | ¦ 10118 PERFORMED PRE-OWNED VEHICLE INSPECTION. TOPPED OFF FLUID LEVELS PERFORMED MULTIPOINT INSPECTION FILLED OUT PRE-OWNED INSPECTION CHECKLIST FRONT BRAKES 7 mm REAR BRAKES 8 mm FRONT TIRES 4 /32 INCH REAR TIRES 7 /32 INCH FRONT TIRES 36 PSI REAR TIRES 39 PSI REC FRONT TIRES OIL CHANGE DUE IN 7900 MILES OR 1/19 | New Tire(s)¦Oil &amp; Filter Change
70957 | ¦ 10118 PERFORMED PRE-OWNED VEHICLE INSPECTION. TOPPED OFF FLUID LEVELS PERFORMED MULTIPOINT INSPECTION FILLED OUT PRE-OWNED INSPECTION CHECKLIST FRONT BRAKES 7 mm REAR BRAKES 8 mm FRONT TIRES 4 /32 INCH REAR TIRES 7 /32 INCH FRONT TIRES 36 PSI REAR TIRES 39 PSI REC FRONT TIRES OIL CHANGE DUE IN 7900 MILES OR 1/19 | New Tire(s)¦Oil &amp; Filter Change
70973 | ¦ CUSTOMER WAS ADVISED CAR READY FOR P/U 11/30/18 3:00 NOTE: CUSTOMER DECLINED FRONT BRAKE PADS AND FRONT BR AKE DISCS AT THIS TIME ..¦ 30893 CREATED VAL AND CHECK FOR FAULTS AND NO FAULTS FOUND ON THE A/C CONTROL UNIT AND PERFORM THE A/C TEST AND ALL THE AIR VENTS WORKING PROPERLY.¦ Brake Pads and Rotors, Front - Replace.¦ 30893 280 REPLACE ALL 4 TIRES.¦ 30893 Left Front: __36___ , Right Front:__36____, Left Rear:_39_____, Right Rear:__39 ____.¦ 30893 150 ****** 30,000 Mile / 3 Year Maintenance *******.¦ 30893 DRIVER'S WINDOW SWITCH REPLACED | Brake Service
70992 | ¦ 49486.¦ 49486 -CHECKED OUT AND PERFORMED ANNUAL VEHICLE SERVICE MAINTENANCE INTERVAL ON A 2.0L GASOLINE VEHICLE ENGINE WITH OIL CHANGE, SET TIRE PRESSURES, TOPPED UP FLUIDS, SCANNED FOR FAULTS, CHECKED SUSPENSION, TIRES, BRAKES, RESET SERVICE INDICATOR, CLEANED WATER DRAINS AND TEST DROVE. DURING WORLD CLASS VEHICLE SAFETY INSPECTION FOUND THAT FRONT BRAKES ARE BELOW FACTORY RECOMMENDED SPECIFICATIONS, SUGGESTED TO REPLACE FRONT VEHICLE BRAKES. PARTS ARE QUOTED ON THE VEHICLE REPAIR ORDER. PAD WARNING LIGHT WILL COME ON SOON. D.H#4 | Brake Service
71029 | ¦ 100 Found faults stored for insufficient system fill quantity and compressor temperature too high. Erased fault memory and system functioned if operated minimally. Suggest leaking front suspension has worn compressor such that it overheats if operated too frequently and is unable to keep up with demand. | Suspension Service
71099 | ¦ Open circuit somewhere in trailer hitch harness causing no power to go to electrical trailer hitch socket COD 50 More diagnosis needed (removal of rear bumper); coded control unit and cleared service light | Electrical Service
71124 | ¦ 42123 PER CUSTOMERS REQUEST 100 PROGRAMMED NEW KEY IN VEHICLE FOR TOTAL OF 2 WORKING KEY AT TIME 900237.¦ 42125 found both door actuators faulty 700 performed diag found passengers door actuator and drivers door actuator faulty, removed both actuators and replaced with new ones, cleared faults and checked system found ok after repairs, note: found aftermarket radio in vehicle found fault for pcm open switch for alarm, found alarm system working properly but may have future problems with alarm cause of radio, customer was advice and declined repairs at time to inspect 900237.¦ CLIENT INITIALLY PAID $195.00 FOR KEY PROGRAMMI NG. BALANCE OF $2260.30 REMAINS. ALSO RECOMMEND ED REPLACING FRONT CHIN SPOILER, WASHER NOZZLE PUMP..¦ 42123 REQUIRED FRONTS 37 REARS 44 PSI TORQUED WHEELS TO MANUFACTURE SPECS 900237.¦ 42123 PER REPAIR ORDER 50 PERFORMED VEHICLE INSPECTION FOUND FRONT CHIN SPOILER BROKEN, WASHER PUMP INOP, 2 YEAR BRAKE FLUID SERVICE DUE, TB INJECTION SERVICE DUE, 10K SERVICE DUE, CUSTOMER DECLINED REPAIRS AT TIME 900237 | 10,000 Mile Service¦Body Repair¦Brake Service
71124 | ¦ 42123 PER CUSTOMERS REQUEST 100 PROGRAMMED NEW KEY IN VEHICLE FOR TOTAL OF 2 WORKING KEY AT TIME 900237.¦ 42125 found both door actuators faulty 700 performed diag found passengers door actuator and drivers door actuator faulty, removed both actuators and replaced with new ones, cleared faults and checked system found ok after repairs, note: found aftermarket radio in vehicle found fault for pcm open switch for alarm, found alarm system working properly but may have future problems with alarm cause of radio, customer was advice and declined repairs at time to inspect 900237.¦ CLIENT INITIALLY PAID $195.00 FOR KEY PROGRAMMI NG. BALANCE OF $2260.30 REMAINS. ALSO RECOMMEND ED REPLACING FRONT CHIN SPOILER, WASHER NOZZLE PUMP..¦ 42123 REQUIRED FRONTS 37 REARS 44 PSI TORQUED WHEELS TO MANUFACTURE SPECS 900237.¦ 42123 PER REPAIR ORDER 50 PERFORMED VEHICLE INSPECTION FOUND FRONT CHIN SPOILER BROKEN, WASHER PUMP INOP, 2 YEAR BRAKE FLUID SERVICE DUE, TB INJECTION SERVICE DUE, 10K SERVICE DUE, CUSTOMER DECLINED REPAIRS AT TIME 900237 | 10,000 Mile Service¦Body Repair¦Brake Service
71124 | ¦ 42123 PER CUSTOMERS REQUEST 100 PROGRAMMED NEW KEY IN VEHICLE FOR TOTAL OF 2 WORKING KEY AT TIME 900237.¦ 42125 found both door actuators faulty 700 performed diag found passengers door actuator and drivers door actuator faulty, removed both actuators and replaced with new ones, cleared faults and checked system found ok after repairs, note: found aftermarket radio in vehicle found fault for pcm open switch for alarm, found alarm system working properly but may have future problems with alarm cause of radio, customer was advice and declined repairs at time to inspect 900237.¦ CLIENT INITIALLY PAID $195.00 FOR KEY PROGRAMMI NG. BALANCE OF $2260.30 REMAINS. ALSO RECOMMEND ED REPLACING FRONT CHIN SPOILER, WASHER NOZZLE PUMP..¦ 42123 REQUIRED FRONTS 37 REARS 44 PSI TORQUED WHEELS TO MANUFACTURE SPECS 900237.¦ 42123 PER REPAIR ORDER 50 PERFORMED VEHICLE INSPECTION FOUND FRONT CHIN SPOILER BROKEN, WASHER PUMP INOP, 2 YEAR BRAKE FLUID SERVICE DUE, TB INJECTION SERVICE DUE, 10K SERVICE DUE, CUSTOMER DECLINED REPAIRS AT TIME 900237 | 10,000 Mile Service¦Body Repair¦Brake Service
71152 | ¦ 25014 INSPECTED DRIVER SIDE MIRROR. FOUND DRIVER SIDE MIRROR POPPED OUT OF PLACE. REMOVED MIRROR AND MIRROR HOUSING. FOUND PARTS INSIDE THE MIRROR.¦ CUSTOMER WILL DROP OFF WEDNESDAY EVENING.¦ 25014 UNABLE TO BUFF REAR BUMPER. REAR BUMPER HAS DAMAGE.¦ 25014 PERFORMED 30,000K MILE SERVICE TU110.¦ 25014 NOTED FRONT BRAKES ARE GETTING LOW. WILL NEED BRAKES IN ABOUT 1500- 2000 MILES | Brake Service
71200 | ¦ 30202 CUSTOMER REQUEST. PERFORMED PORSCHE MULTI POINT INSPECTION. FRONT TIRES AT 9/32, REAR TIRES AT 5-4/32. FRONT BRAKE PADS AT 4MM, REAR BRAKE PADS AT 7-6.5MM. RECOMMEND REPLACEMENT OF FRONT BRAKES. BRAKE FLUSH, SPARK PLUGS, AIR FILTER REPLACEMENT DUE AS PER PORSCHE FACTORY MAINTENANCE SCHEDULE. CUSTOMER DECLINED REPAIRS AT THIS TIME..¦ 30202.¦ 30202 CUSTOMER REQUEST. PERFORMED FLUID TOP OFF..¦ 30202 VEHICLE DUE FOR MINOR MAINTENANCE SERVICE PERFORMED MINOR MAINTENANCE SERVICE AS PER PORSCHE INSTRUCTIONS..¦ WAIT CREATED 2018-10-12 11:35:00AM TAKEN BY BIL LY MORGAN | Brake Service¦Spark Plugs¦Air Filter Service
71200 | ¦ 30202 CUSTOMER REQUEST. PERFORMED PORSCHE MULTI POINT INSPECTION. FRONT TIRES AT 9/32, REAR TIRES AT 5-4/32. FRONT BRAKE PADS AT 4MM, REAR BRAKE PADS AT 7-6.5MM. RECOMMEND REPLACEMENT OF FRONT BRAKES. BRAKE FLUSH, SPARK PLUGS, AIR FILTER REPLACEMENT DUE AS PER PORSCHE FACTORY MAINTENANCE SCHEDULE. CUSTOMER DECLINED REPAIRS AT THIS TIME..¦ 30202.¦ 30202 CUSTOMER REQUEST. PERFORMED FLUID TOP OFF..¦ 30202 VEHICLE DUE FOR MINOR MAINTENANCE SERVICE PERFORMED MINOR MAINTENANCE SERVICE AS PER PORSCHE INSTRUCTIONS..¦ WAIT CREATED 2018-10-12 11:35:00AM TAKEN BY BIL LY MORGAN | Brake Service¦Spark Plugs¦Air Filter Service
71200 | ¦ 30202 CUSTOMER REQUEST. PERFORMED PORSCHE MULTI POINT INSPECTION. FRONT TIRES AT 9/32, REAR TIRES AT 5-4/32. FRONT BRAKE PADS AT 4MM, REAR BRAKE PADS AT 7-6.5MM. RECOMMEND REPLACEMENT OF FRONT BRAKES. BRAKE FLUSH, SPARK PLUGS, AIR FILTER REPLACEMENT DUE AS PER PORSCHE FACTORY MAINTENANCE SCHEDULE. CUSTOMER DECLINED REPAIRS AT THIS TIME..¦ 30202.¦ 30202 CUSTOMER REQUEST. PERFORMED FLUID TOP OFF..¦ 30202 VEHICLE DUE FOR MINOR MAINTENANCE SERVICE PERFORMED MINOR MAINTENANCE SERVICE AS PER PORSCHE INSTRUCTIONS..¦ WAIT CREATED 2018-10-12 11:35:00AM TAKEN BY BIL LY MORGAN | Brake Service¦Spark Plugs¦Air Filter Service
71235 | ¦ 184850 SCANNED VEHICLE FAULT P0304 MISFIRE CYLINDER#4. REMOVED R/S MOTOR MOUNT ARM AND PLASTIC COVERS AROUND FIRE WALL AND TOP OF COIL COVER. REPLACED COIL AND SPARK PLUG AT CYLINDER 4. NOTE: CHECK ENGINE LIGHT ON P0491 SECONDARY AIR FAULT AT BANK 1 BELOW LIMIT VALUE. NEED FURTHER DIAGNOSIS TO REPAIR. OWNER ADVISED AND DECLINED FURTHER DIAGNOSIS..¦ OWNER DECLINED RECOMMENDED SUSPENSION AND EXHAUST SYSTEM SERVICE..¦ 184850 ROAD TESTED VEHICLE NEEDS UPPER AND LOWER CONTROL ARMS A LOT OF PLAY , ALSO R/F WHEEL BEARING HAS PLAY IN THE WHEEL. NEEDS 2 CATALYTIC CONVERTERS. NEEDS TIRES. ALSO MISFIRE CODES FOR CHECK ENGINE LIGHT. OWNER DECLINED SUSPENSION AND EXHAUST SYSTEM SERVICE..¦ 184850 REPLACED BOTH FRONT TIRES R/F TIRE WAS FLAT .STILL NEEDS R/R TIRE WORN 3MM | Suspension Service¦Exhaust System Service¦Steering Service¦New Tire(s)
71235 | ¦ 184850 SCANNED VEHICLE FAULT P0304 MISFIRE CYLINDER#4. REMOVED R/S MOTOR MOUNT ARM AND PLASTIC COVERS AROUND FIRE WALL AND TOP OF COIL COVER. REPLACED COIL AND SPARK PLUG AT CYLINDER 4. NOTE: CHECK ENGINE LIGHT ON P0491 SECONDARY AIR FAULT AT BANK 1 BELOW LIMIT VALUE. NEED FURTHER DIAGNOSIS TO REPAIR. OWNER ADVISED AND DECLINED FURTHER DIAGNOSIS..¦ OWNER DECLINED RECOMMENDED SUSPENSION AND EXHAUST SYSTEM SERVICE..¦ 184850 ROAD TESTED VEHICLE NEEDS UPPER AND LOWER CONTROL ARMS A LOT OF PLAY , ALSO R/F WHEEL BEARING HAS PLAY IN THE WHEEL. NEEDS 2 CATALYTIC CONVERTERS. NEEDS TIRES. ALSO MISFIRE CODES FOR CHECK ENGINE LIGHT. OWNER DECLINED SUSPENSION AND EXHAUST SYSTEM SERVICE..¦ 184850 REPLACED BOTH FRONT TIRES R/F TIRE WAS FLAT .STILL NEEDS R/R TIRE WORN 3MM | Suspension Service¦Exhaust System Service¦Steering Service¦New Tire(s)
71235 | ¦ 184850 SCANNED VEHICLE FAULT P0304 MISFIRE CYLINDER#4. REMOVED R/S MOTOR MOUNT ARM AND PLASTIC COVERS AROUND FIRE WALL AND TOP OF COIL COVER. REPLACED COIL AND SPARK PLUG AT CYLINDER 4. NOTE: CHECK ENGINE LIGHT ON P0491 SECONDARY AIR FAULT AT BANK 1 BELOW LIMIT VALUE. NEED FURTHER DIAGNOSIS TO REPAIR. OWNER ADVISED AND DECLINED FURTHER DIAGNOSIS..¦ OWNER DECLINED RECOMMENDED SUSPENSION AND EXHAUST SYSTEM SERVICE..¦ 184850 ROAD TESTED VEHICLE NEEDS UPPER AND LOWER CONTROL ARMS A LOT OF PLAY , ALSO R/F WHEEL BEARING HAS PLAY IN THE WHEEL. NEEDS 2 CATALYTIC CONVERTERS. NEEDS TIRES. ALSO MISFIRE CODES FOR CHECK ENGINE LIGHT. OWNER DECLINED SUSPENSION AND EXHAUST SYSTEM SERVICE..¦ 184850 REPLACED BOTH FRONT TIRES R/F TIRE WAS FLAT .STILL NEEDS R/R TIRE WORN 3MM | Suspension Service¦Exhaust System Service¦Steering Service¦New Tire(s)
71235 | ¦ 184850 SCANNED VEHICLE FAULT P0304 MISFIRE CYLINDER#4. REMOVED R/S MOTOR MOUNT ARM AND PLASTIC COVERS AROUND FIRE WALL AND TOP OF COIL COVER. REPLACED COIL AND SPARK PLUG AT CYLINDER 4. NOTE: CHECK ENGINE LIGHT ON P0491 SECONDARY AIR FAULT AT BANK 1 BELOW LIMIT VALUE. NEED FURTHER DIAGNOSIS TO REPAIR. OWNER ADVISED AND DECLINED FURTHER DIAGNOSIS..¦ OWNER DECLINED RECOMMENDED SUSPENSION AND EXHAUST SYSTEM SERVICE..¦ 184850 ROAD TESTED VEHICLE NEEDS UPPER AND LOWER CONTROL ARMS A LOT OF PLAY , ALSO R/F WHEEL BEARING HAS PLAY IN THE WHEEL. NEEDS 2 CATALYTIC CONVERTERS. NEEDS TIRES. ALSO MISFIRE CODES FOR CHECK ENGINE LIGHT. OWNER DECLINED SUSPENSION AND EXHAUST SYSTEM SERVICE..¦ 184850 REPLACED BOTH FRONT TIRES R/F TIRE WAS FLAT .STILL NEEDS R/R TIRE WORN 3MM | Suspension Service¦Exhaust System Service¦Steering Service¦New Tire(s)
71241 | ¦ 29594 Rear lid struts faulty 50 Replaced rear lid struts.¦ 29594 REQUIRED Left/right front 36psi Left/right rear 44psi.¦ 29594 Left rear shock is leaking casuing noise 400 R&I left rear suspension and replaced rear left strut. Test drove vehicle and no longer here banging noise from rear of vehicle. Functions as intended after repair..¦ MAXCARE WARRANTY WILL PAY $2106.56 AUTH FOR REP AIRS: 08968449 FAX FOR PAYMENT TO 877-202-2370 CLIENT WILL PAY $1477.62(INCLUDES $50.00 DEDUCT IBLE.).¦ 29594 Multi-point Completed inspection -customer declined major service and brake fluid service.¦ 29595 Gas tank rubbing against body 1000 R&I gas tank and installed pads between body and fuel tank to prevent noise coming form fuel tank rubbing on body. Test drove vehicle after repairs and no abnormal sounds heard coming from front of vehicle. Vehicle functions as intended after repairs. | Brake Service¦Major Maintenance Service
71241 | ¦ 29594 Rear lid struts faulty 50 Replaced rear lid struts.¦ 29594 REQUIRED Left/right front 36psi Left/right rear 44psi.¦ 29594 Left rear shock is leaking casuing noise 400 R&I left rear suspension and replaced rear left strut. Test drove vehicle and no longer here banging noise from rear of vehicle. Functions as intended after repair..¦ MAXCARE WARRANTY WILL PAY $2106.56 AUTH FOR REP AIRS: 08968449 FAX FOR PAYMENT TO 877-202-2370 CLIENT WILL PAY $1477.62(INCLUDES $50.00 DEDUCT IBLE.).¦ 29594 Multi-point Completed inspection -customer declined major service and brake fluid service.¦ 29595 Gas tank rubbing against body 1000 R&I gas tank and installed pads between body and fuel tank to prevent noise coming form fuel tank rubbing on body. Test drove vehicle after repairs and no abnormal sounds heard coming from front of vehicle. Vehicle functions as intended after repairs. | Brake Service¦Major Maintenance Service
71288 | ¦ MOUNTED AND BALANCED 1 NEW RIGHT REAR TIRE. FOUND ALL 4 WHEELS MISSING ONE LUG BOLT. WHEEL SPACERS INSTALLED ARE TOO THICK TO FIT PORSCHE LUG BOLTS. RECOMMEND CUSTOMER PURCHASE ADDITIONAL BOLTS THROUGH SPACER SUPPLIER..¦ PERFORMED 4 WHEEL ALIGNMENT..¦ VERIFIED COMPLAINT. MIL ACTIVE. FAULTS STORED IN DME P0300 - MISFIRE CHECKSUM ERROR, P0302 MIS CYL 2. REMOVED ENGINE COMPARTMENT TRIM. REMOVED IGNITION COIL COVERS. REMOVED CYL 2 IGNITION COIL AND CHECKED. NO CRACKS OR PHYSICAL DAMAGE PRESENT. CHECKED WITH METER. MEASUREMENTS INTERMITTENT. REMOVED CYL 7 IGNITION COIL AND SWAPPED LOCATIONS WITH CYL 2 COIL. RAN ENGINE TO OPERATING TEMP AND RECHECKED. MISFIRE FAULTS MOVE TO CYL 7 INDICATING FAULTY IGNITION COIL. FAULTS ALSO RANDOMLY OCCUR ON CYL 5 AND 8. RECOMMEND REPLACEMENT OF ALL 8 IGNITION COILS. REPAIRS APPROVED. REMOVED AND REPLACED 8 IGNITION COILS. RAN TO OPERATING TEMP. NO FAULTS RETURN. TEST DROVE. NO MIL RETURN. VERIFIED REPAIRS. INSTALLED REMOVED COMPONENTS AND TRIM..¦ PERFORMED PMI. TIRES - 7/32' FRONT, 6/32' LR, 1/32' RR. RIGHT REAR TIRE WORN BALD AT INNER MOST TREAD. BRAKES - 6/32' FRONT, 7/32' REAR. OIL SERVICE DUE NOW. REAR WASHER WEAK. TPM SYSTEM INACTIVE - NO SENSORS. VEHICLE PULLS TO RIGHT. RECOMMEND REPLACEMENT OF ONE TIRE, INSTALLATION OF TPM SENSORS, 4 WHEEL ALIGNMENT, REPLACEMENT REAR WASHER PUMP AND NOZZLE, AND MINOR MAINTENANCE. QUOTES ATTACHED. | New Tire(s)¦TPMS Service¦Wheel Alignment Service¦Minor Mileage Service
71288 | ¦ MOUNTED AND BALANCED 1 NEW RIGHT REAR TIRE. FOUND ALL 4 WHEELS MISSING ONE LUG BOLT. WHEEL SPACERS INSTALLED ARE TOO THICK TO FIT PORSCHE LUG BOLTS. RECOMMEND CUSTOMER PURCHASE ADDITIONAL BOLTS THROUGH SPACER SUPPLIER..¦ PERFORMED 4 WHEEL ALIGNMENT..¦ VERIFIED COMPLAINT. MIL ACTIVE. FAULTS STORED IN DME P0300 - MISFIRE CHECKSUM ERROR, P0302 MIS CYL 2. REMOVED ENGINE COMPARTMENT TRIM. REMOVED IGNITION COIL COVERS. REMOVED CYL 2 IGNITION COIL AND CHECKED. NO CRACKS OR PHYSICAL DAMAGE PRESENT. CHECKED WITH METER. MEASUREMENTS INTERMITTENT. REMOVED CYL 7 IGNITION COIL AND SWAPPED LOCATIONS WITH CYL 2 COIL. RAN ENGINE TO OPERATING TEMP AND RECHECKED. MISFIRE FAULTS MOVE TO CYL 7 INDICATING FAULTY IGNITION COIL. FAULTS ALSO RANDOMLY OCCUR ON CYL 5 AND 8. RECOMMEND REPLACEMENT OF ALL 8 IGNITION COILS. REPAIRS APPROVED. REMOVED AND REPLACED 8 IGNITION COILS. RAN TO OPERATING TEMP. NO FAULTS RETURN. TEST DROVE. NO MIL RETURN. VERIFIED REPAIRS. INSTALLED REMOVED COMPONENTS AND TRIM..¦ PERFORMED PMI. TIRES - 7/32' FRONT, 6/32' LR, 1/32' RR. RIGHT REAR TIRE WORN BALD AT INNER MOST TREAD. BRAKES - 6/32' FRONT, 7/32' REAR. OIL SERVICE DUE NOW. REAR WASHER WEAK. TPM SYSTEM INACTIVE - NO SENSORS. VEHICLE PULLS TO RIGHT. RECOMMEND REPLACEMENT OF ONE TIRE, INSTALLATION OF TPM SENSORS, 4 WHEEL ALIGNMENT, REPLACEMENT REAR WASHER PUMP AND NOZZLE, AND MINOR MAINTENANCE. QUOTES ATTACHED. | New Tire(s)¦TPMS Service¦Wheel Alignment Service¦Minor Mileage Service
71288 | ¦ MOUNTED AND BALANCED 1 NEW RIGHT REAR TIRE. FOUND ALL 4 WHEELS MISSING ONE LUG BOLT. WHEEL SPACERS INSTALLED ARE TOO THICK TO FIT PORSCHE LUG BOLTS. RECOMMEND CUSTOMER PURCHASE ADDITIONAL BOLTS THROUGH SPACER SUPPLIER..¦ PERFORMED 4 WHEEL ALIGNMENT..¦ VERIFIED COMPLAINT. MIL ACTIVE. FAULTS STORED IN DME P0300 - MISFIRE CHECKSUM ERROR, P0302 MIS CYL 2. REMOVED ENGINE COMPARTMENT TRIM. REMOVED IGNITION COIL COVERS. REMOVED CYL 2 IGNITION COIL AND CHECKED. NO CRACKS OR PHYSICAL DAMAGE PRESENT. CHECKED WITH METER. MEASUREMENTS INTERMITTENT. REMOVED CYL 7 IGNITION COIL AND SWAPPED LOCATIONS WITH CYL 2 COIL. RAN ENGINE TO OPERATING TEMP AND RECHECKED. MISFIRE FAULTS MOVE TO CYL 7 INDICATING FAULTY IGNITION COIL. FAULTS ALSO RANDOMLY OCCUR ON CYL 5 AND 8. RECOMMEND REPLACEMENT OF ALL 8 IGNITION COILS. REPAIRS APPROVED. REMOVED AND REPLACED 8 IGNITION COILS. RAN TO OPERATING TEMP. NO FAULTS RETURN. TEST DROVE. NO MIL RETURN. VERIFIED REPAIRS. INSTALLED REMOVED COMPONENTS AND TRIM..¦ PERFORMED PMI. TIRES - 7/32' FRONT, 6/32' LR, 1/32' RR. RIGHT REAR TIRE WORN BALD AT INNER MOST TREAD. BRAKES - 6/32' FRONT, 7/32' REAR. OIL SERVICE DUE NOW. REAR WASHER WEAK. TPM SYSTEM INACTIVE - NO SENSORS. VEHICLE PULLS TO RIGHT. RECOMMEND REPLACEMENT OF ONE TIRE, INSTALLATION OF TPM SENSORS, 4 WHEEL ALIGNMENT, REPLACEMENT REAR WASHER PUMP AND NOZZLE, AND MINOR MAINTENANCE. QUOTES ATTACHED. | New Tire(s)¦TPMS Service¦Wheel Alignment Service¦Minor Mileage Service
71288 | ¦ MOUNTED AND BALANCED 1 NEW RIGHT REAR TIRE. FOUND ALL 4 WHEELS MISSING ONE LUG BOLT. WHEEL SPACERS INSTALLED ARE TOO THICK TO FIT PORSCHE LUG BOLTS. RECOMMEND CUSTOMER PURCHASE ADDITIONAL BOLTS THROUGH SPACER SUPPLIER..¦ PERFORMED 4 WHEEL ALIGNMENT..¦ VERIFIED COMPLAINT. MIL ACTIVE. FAULTS STORED IN DME P0300 - MISFIRE CHECKSUM ERROR, P0302 MIS CYL 2. REMOVED ENGINE COMPARTMENT TRIM. REMOVED IGNITION COIL COVERS. REMOVED CYL 2 IGNITION COIL AND CHECKED. NO CRACKS OR PHYSICAL DAMAGE PRESENT. CHECKED WITH METER. MEASUREMENTS INTERMITTENT. REMOVED CYL 7 IGNITION COIL AND SWAPPED LOCATIONS WITH CYL 2 COIL. RAN ENGINE TO OPERATING TEMP AND RECHECKED. MISFIRE FAULTS MOVE TO CYL 7 INDICATING FAULTY IGNITION COIL. FAULTS ALSO RANDOMLY OCCUR ON CYL 5 AND 8. RECOMMEND REPLACEMENT OF ALL 8 IGNITION COILS. REPAIRS APPROVED. REMOVED AND REPLACED 8 IGNITION COILS. RAN TO OPERATING TEMP. NO FAULTS RETURN. TEST DROVE. NO MIL RETURN. VERIFIED REPAIRS. INSTALLED REMOVED COMPONENTS AND TRIM..¦ PERFORMED PMI. TIRES - 7/32' FRONT, 6/32' LR, 1/32' RR. RIGHT REAR TIRE WORN BALD AT INNER MOST TREAD. BRAKES - 6/32' FRONT, 7/32' REAR. OIL SERVICE DUE NOW. REAR WASHER WEAK. TPM SYSTEM INACTIVE - NO SENSORS. VEHICLE PULLS TO RIGHT. RECOMMEND REPLACEMENT OF ONE TIRE, INSTALLATION OF TPM SENSORS, 4 WHEEL ALIGNMENT, REPLACEMENT REAR WASHER PUMP AND NOZZLE, AND MINOR MAINTENANCE. QUOTES ATTACHED. | New Tire(s)¦TPMS Service¦Wheel Alignment Service¦Minor Mileage Service
71328 | ¦ 43287 PERFORMED VISUAL INSPECTION. NOTE: WRONG FRONT BRAKE PADS, RECOMMEND REPLACING FRONT BRAKE PADS, ROTORS, SENSORS, HARDWARE TO OEM PARTS. RIGHT REAR TIRE WORN TO WEAR BAR, ALL OTHER TIRES BELOW 4MM. RECOMMEND M&B 4 TIRES, 4 WHEEL ALIGNMENT..¦ 43288 PERFORMED AH02 SEAT RECALL..¦ 43288 PERFORMED YEARLY OIL SERVICE. ROAD TESTED. RESET SERVICE LIGHT WITH PIWIS TESTER. | Brake Service¦New Tire(s)¦Wheel Alignment Service
71328 | ¦ 43287 PERFORMED VISUAL INSPECTION. NOTE: WRONG FRONT BRAKE PADS, RECOMMEND REPLACING FRONT BRAKE PADS, ROTORS, SENSORS, HARDWARE TO OEM PARTS. RIGHT REAR TIRE WORN TO WEAR BAR, ALL OTHER TIRES BELOW 4MM. RECOMMEND M&B 4 TIRES, 4 WHEEL ALIGNMENT..¦ 43288 PERFORMED AH02 SEAT RECALL..¦ 43288 PERFORMED YEARLY OIL SERVICE. ROAD TESTED. RESET SERVICE LIGHT WITH PIWIS TESTER. | Brake Service¦New Tire(s)¦Wheel Alignment Service
71328 | ¦ 43287 PERFORMED VISUAL INSPECTION. NOTE: WRONG FRONT BRAKE PADS, RECOMMEND REPLACING FRONT BRAKE PADS, ROTORS, SENSORS, HARDWARE TO OEM PARTS. RIGHT REAR TIRE WORN TO WEAR BAR, ALL OTHER TIRES BELOW 4MM. RECOMMEND M&B 4 TIRES, 4 WHEEL ALIGNMENT..¦ 43288 PERFORMED AH02 SEAT RECALL..¦ 43288 PERFORMED YEARLY OIL SERVICE. ROAD TESTED. RESET SERVICE LIGHT WITH PIWIS TESTER. | Brake Service¦New Tire(s)¦Wheel Alignment Service
71335 | ¦ 57082 REMOVED AND REPLACED POLY DRIVE BELT AS NEEDED. OPERATED ENGINE INSPECTED BELT ROUTING AND OPERATION. WORKING AS DESIGNED. ALL OK AT THIS TIME..¦ 57086 COULD NOT CONFIRM SOURCE OF RATTLE, NEED MORE TIME FOR DIAGNOSIS, ONLY HEARD ONCE ON UNEVEN ROAD.¦ 57086 PERFORMED BRAKE FLUID CHANGE. BLED/FLUSHED BRAKE FLUID WITH NEW PORSCHE DOT 4 BRAKE FLUID TOPPED OF FLUID RESERVOIR ROAD TESTED AND CHECKED BRAKE OPERATION..¦ 57086 COMPLETED THE INTERMEDIATE SERVICE. CHANGED ENGINE OIL AND FILTER. REPLACED THE CABIN AIR FILTER TOPPED OFF FLUID LEVELS. PERFORMED PORSCHE MULTI POINT INSPECTION. READ OUT FAULT MEMORY RESET SERVICE INTERVAL NEXT SERVICE DUE IN 10,000 MILES OR ONE YEAR. FRONT BRAKES 1mm REAR BRAKES 8mm FRONT TIRES LF4/32 INCH RF3/32 INCH REAR TIRES LR3/32 INCH RR 4/32 INCH FRONT TIRES 36PSI REAR TIRES 39PSI REC REPLACE TIRES AND FRONT BRAKES DUE TO WEAR | New Tire(s)¦Brake Service
71335 | ¦ 57082 REMOVED AND REPLACED POLY DRIVE BELT AS NEEDED. OPERATED ENGINE INSPECTED BELT ROUTING AND OPERATION. WORKING AS DESIGNED. ALL OK AT THIS TIME..¦ 57086 COULD NOT CONFIRM SOURCE OF RATTLE, NEED MORE TIME FOR DIAGNOSIS, ONLY HEARD ONCE ON UNEVEN ROAD.¦ 57086 PERFORMED BRAKE FLUID CHANGE. BLED/FLUSHED BRAKE FLUID WITH NEW PORSCHE DOT 4 BRAKE FLUID TOPPED OF FLUID RESERVOIR ROAD TESTED AND CHECKED BRAKE OPERATION..¦ 57086 COMPLETED THE INTERMEDIATE SERVICE. CHANGED ENGINE OIL AND FILTER. REPLACED THE CABIN AIR FILTER TOPPED OFF FLUID LEVELS. PERFORMED PORSCHE MULTI POINT INSPECTION. READ OUT FAULT MEMORY RESET SERVICE INTERVAL NEXT SERVICE DUE IN 10,000 MILES OR ONE YEAR. FRONT BRAKES 1mm REAR BRAKES 8mm FRONT TIRES LF4/32 INCH RF3/32 INCH REAR TIRES LR3/32 INCH RR 4/32 INCH FRONT TIRES 36PSI REAR TIRES 39PSI REC REPLACE TIRES AND FRONT BRAKES DUE TO WEAR | New Tire(s)¦Brake Service
71357 | ¦ 10602 Ordered one vehicle key at customer request..¦ 10602 Performed a visual inspection at customer request. Checked under vehicle, checked drivetrain, suspension and brake components. Front brakes are 5mm from sensor, rear brakes are 6mm from sensor. Checked tires and wheels, front tires are 5.2mm and 5.2mm, rear tires are 5.2mm and 5.1mm. Checked and topped up fluids, checked condition of wiper blades, checked vehicle history and instrument cluster for any messages. Found that the airbag light is illuminated. Recommend diagnosis of airbag system..¦ 10602 Checked tire pressures and tread depth measurements at customer request. Measurements are as follows: LF 5.2mm and 39psi, RF 5.2mm and 33psi, LR 5.2mm and 42psi, RR 5.1mm and 45psi. Set tire pressures to manufacturer specifications..¦ WAIT CREATED 2018-10-15 05:45:00PM TAKEN BY JOS E DOMINGUEZ | Air Bag Service
71383 | ¦ 75293 Complete Niello Porsche Multi-Point Inspection. Front tires 7.5mm 7.3mm Rear tires 7.5mm 7.4mm Front brakes 4.0mm Rear brakes 5.0mm to wear sensors. Found the following concerns during inspection: Found rear hatch will not stay open; Recommend replace leaking rear hatch gas struts. Found rear wiper cover is missing; Recommend replace missing rear wiper cover. Found warning is displayed for fog lights (rear fog light is not working); Recommend check bulb condition first. Found warning for 'service now' is displayed; Recommend completing 80k service, airbag maintenance, and brake system flush. Found interior blower motor is noisy, then stops working; Recommend replace defective interior blower motor. Found lower control arm bushings have leaked out hydraulic fluid and are collapsed (tire wear); Recommend replace both front lower control arms and align vehicle. Found parking brake warning remains on after brake is released; Recommend replace defective paring brake return strut..¦ SHUTTLE CREATED 2018-11-13 02:58:00PM TAKEN BY JOSE DOMINGUEZ.¦ 75289 Complete AH10 per TSB, Scope 1 Replace fuel filter flange and affix protective film over flange..¦ 75289 Front tires 7.5mm 7.3mm Rear tires 7.5mm 7.4mm Tire pressure before: Front 36psi 38psi Rear 36psi 38psi. Set tire pressure to 38psi in front and 42psi in rear. | 80,000 Mile Service¦Air Bag Service¦Air Conditioning Service¦Body Repair¦Brake Service¦Bulb Replacement¦Steering Service¦Suspension Service¦Wheel Alignment Service
71383 | ¦ 75293 Complete Niello Porsche Multi-Point Inspection. Front tires 7.5mm 7.3mm Rear tires 7.5mm 7.4mm Front brakes 4.0mm Rear brakes 5.0mm to wear sensors. Found the following concerns during inspection: Found rear hatch will not stay open; Recommend replace leaking rear hatch gas struts. Found rear wiper cover is missing; Recommend replace missing rear wiper cover. Found warning is displayed for fog lights (rear fog light is not working); Recommend check bulb condition first. Found warning for 'service now' is displayed; Recommend completing 80k service, airbag maintenance, and brake system flush. Found interior blower motor is noisy, then stops working; Recommend replace defective interior blower motor. Found lower control arm bushings have leaked out hydraulic fluid and are collapsed (tire wear); Recommend replace both front lower control arms and align vehicle. Found parking brake warning remains on after brake is released; Recommend replace defective paring brake return strut..¦ SHUTTLE CREATED 2018-11-13 02:58:00PM TAKEN BY JOSE DOMINGUEZ.¦ 75289 Complete AH10 per TSB, Scope 1 Replace fuel filter flange and affix protective film over flange..¦ 75289 Front tires 7.5mm 7.3mm Rear tires 7.5mm 7.4mm Tire pressure before: Front 36psi 38psi Rear 36psi 38psi. Set tire pressure to 38psi in front and 42psi in rear. | 80,000 Mile Service¦Air Bag Service¦Air Conditioning Service¦Body Repair¦Brake Service¦Bulb Replacement¦Steering Service¦Suspension Service¦Wheel Alignment Service
71383 | ¦ 75293 Complete Niello Porsche Multi-Point Inspection. Front tires 7.5mm 7.3mm Rear tires 7.5mm 7.4mm Front brakes 4.0mm Rear brakes 5.0mm to wear sensors. Found the following concerns during inspection: Found rear hatch will not stay open; Recommend replace leaking rear hatch gas struts. Found rear wiper cover is missing; Recommend replace missing rear wiper cover. Found warning is displayed for fog lights (rear fog light is not working); Recommend check bulb condition first. Found warning for 'service now' is displayed; Recommend completing 80k service, airbag maintenance, and brake system flush. Found interior blower motor is noisy, then stops working; Recommend replace defective interior blower motor. Found lower control arm bushings have leaked out hydraulic fluid and are collapsed (tire wear); Recommend replace both front lower control arms and align vehicle. Found parking brake warning remains on after brake is released; Recommend replace defective paring brake return strut..¦ SHUTTLE CREATED 2018-11-13 02:58:00PM TAKEN BY JOSE DOMINGUEZ.¦ 75289 Complete AH10 per TSB, Scope 1 Replace fuel filter flange and affix protective film over flange..¦ 75289 Front tires 7.5mm 7.3mm Rear tires 7.5mm 7.4mm Tire pressure before: Front 36psi 38psi Rear 36psi 38psi. Set tire pressure to 38psi in front and 42psi in rear. | 80,000 Mile Service¦Air Bag Service¦Air Conditioning Service¦Body Repair¦Brake Service¦Bulb Replacement¦Steering Service¦Suspension Service¦Wheel Alignment Service
71383 | ¦ 75293 Complete Niello Porsche Multi-Point Inspection. Front tires 7.5mm 7.3mm Rear tires 7.5mm 7.4mm Front brakes 4.0mm Rear brakes 5.0mm to wear sensors. Found the following concerns during inspection: Found rear hatch will not stay open; Recommend replace leaking rear hatch gas struts. Found rear wiper cover is missing; Recommend replace missing rear wiper cover. Found warning is displayed for fog lights (rear fog light is not working); Recommend check bulb condition first. Found warning for 'service now' is displayed; Recommend completing 80k service, airbag maintenance, and brake system flush. Found interior blower motor is noisy, then stops working; Recommend replace defective interior blower motor. Found lower control arm bushings have leaked out hydraulic fluid and are collapsed (tire wear); Recommend replace both front lower control arms and align vehicle. Found parking brake warning remains on after brake is released; Recommend replace defective paring brake return strut..¦ SHUTTLE CREATED 2018-11-13 02:58:00PM TAKEN BY JOSE DOMINGUEZ.¦ 75289 Complete AH10 per TSB, Scope 1 Replace fuel filter flange and affix protective film over flange..¦ 75289 Front tires 7.5mm 7.3mm Rear tires 7.5mm 7.4mm Tire pressure before: Front 36psi 38psi Rear 36psi 38psi. Set tire pressure to 38psi in front and 42psi in rear. | 80,000 Mile Service¦Air Bag Service¦Air Conditioning Service¦Body Repair¦Brake Service¦Bulb Replacement¦Steering Service¦Suspension Service¦Wheel Alignment Service
71383 | ¦ 75293 Complete Niello Porsche Multi-Point Inspection. Front tires 7.5mm 7.3mm Rear tires 7.5mm 7.4mm Front brakes 4.0mm Rear brakes 5.0mm to wear sensors. Found the following concerns during inspection: Found rear hatch will not stay open; Recommend replace leaking rear hatch gas struts. Found rear wiper cover is missing; Recommend replace missing rear wiper cover. Found warning is displayed for fog lights (rear fog light is not working); Recommend check bulb condition first. Found warning for 'service now' is displayed; Recommend completing 80k service, airbag maintenance, and brake system flush. Found interior blower motor is noisy, then stops working; Recommend replace defective interior blower motor. Found lower control arm bushings have leaked out hydraulic fluid and are collapsed (tire wear); Recommend replace both front lower control arms and align vehicle. Found parking brake warning remains on after brake is released; Recommend replace defective paring brake return strut..¦ SHUTTLE CREATED 2018-11-13 02:58:00PM TAKEN BY JOSE DOMINGUEZ.¦ 75289 Complete AH10 per TSB, Scope 1 Replace fuel filter flange and affix protective film over flange..¦ 75289 Front tires 7.5mm 7.3mm Rear tires 7.5mm 7.4mm Tire pressure before: Front 36psi 38psi Rear 36psi 38psi. Set tire pressure to 38psi in front and 42psi in rear. | 80,000 Mile Service¦Air Bag Service¦Air Conditioning Service¦Body Repair¦Brake Service¦Bulb Replacement¦Steering Service¦Suspension Service¦Wheel Alignment Service
71383 | ¦ 75293 Complete Niello Porsche Multi-Point Inspection. Front tires 7.5mm 7.3mm Rear tires 7.5mm 7.4mm Front brakes 4.0mm Rear brakes 5.0mm to wear sensors. Found the following concerns during inspection: Found rear hatch will not stay open; Recommend replace leaking rear hatch gas struts. Found rear wiper cover is missing; Recommend replace missing rear wiper cover. Found warning is displayed for fog lights (rear fog light is not working); Recommend check bulb condition first. Found warning for 'service now' is displayed; Recommend completing 80k service, airbag maintenance, and brake system flush. Found interior blower motor is noisy, then stops working; Recommend replace defective interior blower motor. Found lower control arm bushings have leaked out hydraulic fluid and are collapsed (tire wear); Recommend replace both front lower control arms and align vehicle. Found parking brake warning remains on after brake is released; Recommend replace defective paring brake return strut..¦ SHUTTLE CREATED 2018-11-13 02:58:00PM TAKEN BY JOSE DOMINGUEZ.¦ 75289 Complete AH10 per TSB, Scope 1 Replace fuel filter flange and affix protective film over flange..¦ 75289 Front tires 7.5mm 7.3mm Rear tires 7.5mm 7.4mm Tire pressure before: Front 36psi 38psi Rear 36psi 38psi. Set tire pressure to 38psi in front and 42psi in rear. | 80,000 Mile Service¦Air Bag Service¦Air Conditioning Service¦Body Repair¦Brake Service¦Bulb Replacement¦Steering Service¦Suspension Service¦Wheel Alignment Service
71383 | ¦ 75293 Complete Niello Porsche Multi-Point Inspection. Front tires 7.5mm 7.3mm Rear tires 7.5mm 7.4mm Front brakes 4.0mm Rear brakes 5.0mm to wear sensors. Found the following concerns during inspection: Found rear hatch will not stay open; Recommend replace leaking rear hatch gas struts. Found rear wiper cover is missing; Recommend replace missing rear wiper cover. Found warning is displayed for fog lights (rear fog light is not working); Recommend check bulb condition first. Found warning for 'service now' is displayed; Recommend completing 80k service, airbag maintenance, and brake system flush. Found interior blower motor is noisy, then stops working; Recommend replace defective interior blower motor. Found lower control arm bushings have leaked out hydraulic fluid and are collapsed (tire wear); Recommend replace both front lower control arms and align vehicle. Found parking brake warning remains on after brake is released; Recommend replace defective paring brake return strut..¦ SHUTTLE CREATED 2018-11-13 02:58:00PM TAKEN BY JOSE DOMINGUEZ.¦ 75289 Complete AH10 per TSB, Scope 1 Replace fuel filter flange and affix protective film over flange..¦ 75289 Front tires 7.5mm 7.3mm Rear tires 7.5mm 7.4mm Tire pressure before: Front 36psi 38psi Rear 36psi 38psi. Set tire pressure to 38psi in front and 42psi in rear. | 80,000 Mile Service¦Air Bag Service¦Air Conditioning Service¦Body Repair¦Brake Service¦Bulb Replacement¦Steering Service¦Suspension Service¦Wheel Alignment Service
71383 | ¦ 75293 Complete Niello Porsche Multi-Point Inspection. Front tires 7.5mm 7.3mm Rear tires 7.5mm 7.4mm Front brakes 4.0mm Rear brakes 5.0mm to wear sensors. Found the following concerns during inspection: Found rear hatch will not stay open; Recommend replace leaking rear hatch gas struts. Found rear wiper cover is missing; Recommend replace missing rear wiper cover. Found warning is displayed for fog lights (rear fog light is not working); Recommend check bulb condition first. Found warning for 'service now' is displayed; Recommend completing 80k service, airbag maintenance, and brake system flush. Found interior blower motor is noisy, then stops working; Recommend replace defective interior blower motor. Found lower control arm bushings have leaked out hydraulic fluid and are collapsed (tire wear); Recommend replace both front lower control arms and align vehicle. Found parking brake warning remains on after brake is released; Recommend replace defective paring brake return strut..¦ SHUTTLE CREATED 2018-11-13 02:58:00PM TAKEN BY JOSE DOMINGUEZ.¦ 75289 Complete AH10 per TSB, Scope 1 Replace fuel filter flange and affix protective film over flange..¦ 75289 Front tires 7.5mm 7.3mm Rear tires 7.5mm 7.4mm Tire pressure before: Front 36psi 38psi Rear 36psi 38psi. Set tire pressure to 38psi in front and 42psi in rear. | 80,000 Mile Service¦Air Bag Service¦Air Conditioning Service¦Body Repair¦Brake Service¦Bulb Replacement¦Steering Service¦Suspension Service¦Wheel Alignment Service
71383 | ¦ 75293 Complete Niello Porsche Multi-Point Inspection. Front tires 7.5mm 7.3mm Rear tires 7.5mm 7.4mm Front brakes 4.0mm Rear brakes 5.0mm to wear sensors. Found the following concerns during inspection: Found rear hatch will not stay open; Recommend replace leaking rear hatch gas struts. Found rear wiper cover is missing; Recommend replace missing rear wiper cover. Found warning is displayed for fog lights (rear fog light is not working); Recommend check bulb condition first. Found warning for 'service now' is displayed; Recommend completing 80k service, airbag maintenance, and brake system flush. Found interior blower motor is noisy, then stops working; Recommend replace defective interior blower motor. Found lower control arm bushings have leaked out hydraulic fluid and are collapsed (tire wear); Recommend replace both front lower control arms and align vehicle. Found parking brake warning remains on after brake is released; Recommend replace defective paring brake return strut..¦ SHUTTLE CREATED 2018-11-13 02:58:00PM TAKEN BY JOSE DOMINGUEZ.¦ 75289 Complete AH10 per TSB, Scope 1 Replace fuel filter flange and affix protective film over flange..¦ 75289 Front tires 7.5mm 7.3mm Rear tires 7.5mm 7.4mm Tire pressure before: Front 36psi 38psi Rear 36psi 38psi. Set tire pressure to 38psi in front and 42psi in rear. | 80,000 Mile Service¦Air Bag Service¦Air Conditioning Service¦Body Repair¦Brake Service¦Bulb Replacement¦Steering Service¦Suspension Service¦Wheel Alignment Service
71402 | ¦ 70179 SET TIRE PRESSURES. FRONT 37 PSI, REAR 44 PSI..¦ 70179 DRIVER SEAT BELT LOCKS WHEN USING IT TO PUT ON. CUSTOMER STATES DRIVER SEAT BELT LOCKS WHEN USING IT TO PUT ON. ATTEMPTED TO PULL SEAT BELT OUT MANY TIMES. SEAT BELT LOCKS UP AND DOES NOT RELEASE TO PULL FURTHER OUT. REMOVED REAR LEFT SPEAKER COVER AND SPEAKER. REMOVED REAR LEFT SIDE TRIM PANEL. REMOVED SEAT BELT AND REPLACED. INSTALLED TRIM PANEL. INSTALLED SPEAKER AND SPEAKER COVER. SEAT BELT IS NOW OPERATING AS DESIGNED. CLEARED FAULT MEMORY AND TEST DROVE VEHICLE..¦ 70179 PERFORMED MULTI-POINT INSPECTION. FRONT BRAKE PADS AT 4.5MM REMAINING. REAR BRAKE PADS AT 3.5MM REMAINING. LEFT FRONT TIRE HAS 3.7MM OF THREAD REMAINING. RIGHT FRONT TIRE HAS 3.1MM OF TREAD REMAINING. LEFT REAR TIRE HAS 4.5MM OF TREAD REMAINING. RIGHT REAR TIRE HAS 3.4MM OF TREAD REMAINING. ADJUSTED FLUID LEVELS. ROAD TEST OK. RECOMMEND BOTH FRONT TIRES AND REAR RIGHT TIRE. RECOMMEND AN ALIGNMENT. RECOMMEND FRONT AND REAR BRAKES. | New Tire(s)¦Wheel Alignment Service¦Brake Service
71402 | ¦ 70179 SET TIRE PRESSURES. FRONT 37 PSI, REAR 44 PSI..¦ 70179 DRIVER SEAT BELT LOCKS WHEN USING IT TO PUT ON. CUSTOMER STATES DRIVER SEAT BELT LOCKS WHEN USING IT TO PUT ON. ATTEMPTED TO PULL SEAT BELT OUT MANY TIMES. SEAT BELT LOCKS UP AND DOES NOT RELEASE TO PULL FURTHER OUT. REMOVED REAR LEFT SPEAKER COVER AND SPEAKER. REMOVED REAR LEFT SIDE TRIM PANEL. REMOVED SEAT BELT AND REPLACED. INSTALLED TRIM PANEL. INSTALLED SPEAKER AND SPEAKER COVER. SEAT BELT IS NOW OPERATING AS DESIGNED. CLEARED FAULT MEMORY AND TEST DROVE VEHICLE..¦ 70179 PERFORMED MULTI-POINT INSPECTION. FRONT BRAKE PADS AT 4.5MM REMAINING. REAR BRAKE PADS AT 3.5MM REMAINING. LEFT FRONT TIRE HAS 3.7MM OF THREAD REMAINING. RIGHT FRONT TIRE HAS 3.1MM OF TREAD REMAINING. LEFT REAR TIRE HAS 4.5MM OF TREAD REMAINING. RIGHT REAR TIRE HAS 3.4MM OF TREAD REMAINING. ADJUSTED FLUID LEVELS. ROAD TEST OK. RECOMMEND BOTH FRONT TIRES AND REAR RIGHT TIRE. RECOMMEND AN ALIGNMENT. RECOMMEND FRONT AND REAR BRAKES. | New Tire(s)¦Wheel Alignment Service¦Brake Service
71402 | ¦ 70179 SET TIRE PRESSURES. FRONT 37 PSI, REAR 44 PSI..¦ 70179 DRIVER SEAT BELT LOCKS WHEN USING IT TO PUT ON. CUSTOMER STATES DRIVER SEAT BELT LOCKS WHEN USING IT TO PUT ON. ATTEMPTED TO PULL SEAT BELT OUT MANY TIMES. SEAT BELT LOCKS UP AND DOES NOT RELEASE TO PULL FURTHER OUT. REMOVED REAR LEFT SPEAKER COVER AND SPEAKER. REMOVED REAR LEFT SIDE TRIM PANEL. REMOVED SEAT BELT AND REPLACED. INSTALLED TRIM PANEL. INSTALLED SPEAKER AND SPEAKER COVER. SEAT BELT IS NOW OPERATING AS DESIGNED. CLEARED FAULT MEMORY AND TEST DROVE VEHICLE..¦ 70179 PERFORMED MULTI-POINT INSPECTION. FRONT BRAKE PADS AT 4.5MM REMAINING. REAR BRAKE PADS AT 3.5MM REMAINING. LEFT FRONT TIRE HAS 3.7MM OF THREAD REMAINING. RIGHT FRONT TIRE HAS 3.1MM OF TREAD REMAINING. LEFT REAR TIRE HAS 4.5MM OF TREAD REMAINING. RIGHT REAR TIRE HAS 3.4MM OF TREAD REMAINING. ADJUSTED FLUID LEVELS. ROAD TEST OK. RECOMMEND BOTH FRONT TIRES AND REAR RIGHT TIRE. RECOMMEND AN ALIGNMENT. RECOMMEND FRONT AND REAR BRAKES. | New Tire(s)¦Wheel Alignment Service¦Brake Service
71404 | ¦ Tires and Wheels - Mount and Balance.¦ 37958 vehicle needs 2 rear tires + alignment.¦ Alignment, Four Wheel - Check and Adjust.¦ Wheels - Inspect.¦ 37958 customer declined service.¦ 37958 Left Front: 41_____ , Right Front:__41____, Left Rear:_44_____, Right Rear:_44_____.¦ FIDELITY EXTENDED WARRANTY AUTH #: 96795522AI AUTH AMT: $769.84 | New Tire(s)¦Wheel Alignment Service
71404 | ¦ Tires and Wheels - Mount and Balance.¦ 37958 vehicle needs 2 rear tires + alignment.¦ Alignment, Four Wheel - Check and Adjust.¦ Wheels - Inspect.¦ 37958 customer declined service.¦ 37958 Left Front: 41_____ , Right Front:__41____, Left Rear:_44_____, Right Rear:_44_____.¦ FIDELITY EXTENDED WARRANTY AUTH #: 96795522AI AUTH AMT: $769.84 | New Tire(s)¦Wheel Alignment Service
71405 | ¦ 28858 REQUIRED FRONTS 38 REARS 44 PSI TORQUED WHEELS TO MANUFACTURE SPECS 902037.¦ 28858 PER CUSTOMERS REQUEST 100 PROGRAMMED NEW KEY TO VEHICLE FOR TOTAL OF 2 WORKING KEYS AT TIME 900237.¦ 28858 PER REPAIR ORDER PERFORMED VEHICLE INSPECTION FOUND TIRES NEED ATTENTION SOON, AT 4MM RECOMMEND 4 WHEEL ALIGNMENT WHEN REPLACING TIRES CUSTOMER DECLINED AT TIME 900237.¦ 28858 LOW TIRE PRESSURE ADJUSTED AND RESET TPM, FOUND NO TIRE LEAKS AT TIME 900237 | New Tire(s)¦Wheel Alignment Service
71405 | ¦ 28858 REQUIRED FRONTS 38 REARS 44 PSI TORQUED WHEELS TO MANUFACTURE SPECS 902037.¦ 28858 PER CUSTOMERS REQUEST 100 PROGRAMMED NEW KEY TO VEHICLE FOR TOTAL OF 2 WORKING KEYS AT TIME 900237.¦ 28858 PER REPAIR ORDER PERFORMED VEHICLE INSPECTION FOUND TIRES NEED ATTENTION SOON, AT 4MM RECOMMEND 4 WHEEL ALIGNMENT WHEN REPLACING TIRES CUSTOMER DECLINED AT TIME 900237.¦ 28858 LOW TIRE PRESSURE ADJUSTED AND RESET TPM, FOUND NO TIRE LEAKS AT TIME 900237 | New Tire(s)¦Wheel Alignment Service
71418 | ¦ FRONT BRAKE PADS NEED REPLACEMENT. 10% LEFT.¦ LABOR 1.9 PERFORMED OIL AND FILTER CHANGE..¦ LABOR .50 PERFORMED STATE INSPECTION. | Brake Service
71431 | ¦ 81375 DECLINED RECOMMENDED SERVICES.¦ REPLACE TWO TIRES DRIVER'S REAR TIRE MEASURED AT 3.4 PASSENGER REAR MEASURED AT 3.6 (PRICE ON PIRELLI PZERO N0 275/45/18).¦ 81375 PERFORMED 80K WITH TRANSMISSION SERVICE (OIL/FILTER CHANGE, A/C MICRO FILTER, WIPER BLADES, TRANSMISSION FLUID REPLACEMENT, SPARK PLUG REPLACEMENT, PERFORMED MPI, LUBE DOOR SEALS, DOOR HINGES, WIPE DOWN ENGINE BAY, CLEAN AIR DUCTS, SPOILER DRAINS, MODIFY BODY DRAINS, ADJUSTED TIRE PRESSURE, TOPPED OFF FLUIDS {WASHER/COOLANT/POWER STEERING}, PERFORMED SCANNED TO ADDRESS ANY FAULTS, NO FAULTS STORED AT THIS TIME, PERFORMED RE-SET SERVICE LIGHTS, PERFORMED ROAD TEST TO VERIFY SERVICE).¦ Brake Pads and Rotors, Rear - Replace (MEASURED AT 4MM AT THIS TIME).¦ 81375 DROP OFF.¦ 81375 PERFORMED BATTERY REPLACEMENT DUE TO BATTERY BEING DEPILATED., PROGRAM NEW BATTERY TO VEHICLE..¦ Brake Pads and Rotors, Front - Replace(FRONT BRAKES ARE MEASURED AT 4MM AT THIS TIME) | Recommended Service
71436 | ¦ 80553 CAMPAIGN HAS ALREADY BEEN COMPLETED.¦ 80553 SET TIRE PRESSURES. FRONT 32 PSI, REAR 39 PSI..¦ 80553 CLIENT REQUESTED TO HAVE NEW KEY PROGRAMMED.¦ 80553 PERFORMED MULTI-POINT INSPECTION. FRONT BRAKE PADS AT 4.5MM REMAINING. REAR BRAKE PADS AT 3.5MM REMAINING. LEFT FRONT TIRE HAS 5.2MM OF THREAD REMAINING. RIGHT FRONT TIRE HAS 5.0MM OF TREAD REMAINING. LEFT REAR TIRE HAS 5.7MM OF TREAD REMAINING. RIGHT REAR TIRE HAS 5.9MM OF TREAD REMAINING. ADJUSTED FLUID LEVELS. ROAD TEST OK. RECOMMEND CLIENT TO HAVE BOTH FRONT AND REAR BRAKES WITH ROTORS + UPPER CONTROL ARMS WITH SWAY BAR BUSHINGS + ALIGNMENT+ REPLACING BOTH HORNS WITH UPDATED HARDNESS | Brake Service¦Suspension Service¦Wheel Alignment Service
71436 | ¦ 80553 CAMPAIGN HAS ALREADY BEEN COMPLETED.¦ 80553 SET TIRE PRESSURES. FRONT 32 PSI, REAR 39 PSI..¦ 80553 CLIENT REQUESTED TO HAVE NEW KEY PROGRAMMED.¦ 80553 PERFORMED MULTI-POINT INSPECTION. FRONT BRAKE PADS AT 4.5MM REMAINING. REAR BRAKE PADS AT 3.5MM REMAINING. LEFT FRONT TIRE HAS 5.2MM OF THREAD REMAINING. RIGHT FRONT TIRE HAS 5.0MM OF TREAD REMAINING. LEFT REAR TIRE HAS 5.7MM OF TREAD REMAINING. RIGHT REAR TIRE HAS 5.9MM OF TREAD REMAINING. ADJUSTED FLUID LEVELS. ROAD TEST OK. RECOMMEND CLIENT TO HAVE BOTH FRONT AND REAR BRAKES WITH ROTORS + UPPER CONTROL ARMS WITH SWAY BAR BUSHINGS + ALIGNMENT+ REPLACING BOTH HORNS WITH UPDATED HARDNESS | Brake Service¦Suspension Service¦Wheel Alignment Service
71436 | ¦ 80553 CAMPAIGN HAS ALREADY BEEN COMPLETED.¦ 80553 SET TIRE PRESSURES. FRONT 32 PSI, REAR 39 PSI..¦ 80553 CLIENT REQUESTED TO HAVE NEW KEY PROGRAMMED.¦ 80553 PERFORMED MULTI-POINT INSPECTION. FRONT BRAKE PADS AT 4.5MM REMAINING. REAR BRAKE PADS AT 3.5MM REMAINING. LEFT FRONT TIRE HAS 5.2MM OF THREAD REMAINING. RIGHT FRONT TIRE HAS 5.0MM OF TREAD REMAINING. LEFT REAR TIRE HAS 5.7MM OF TREAD REMAINING. RIGHT REAR TIRE HAS 5.9MM OF TREAD REMAINING. ADJUSTED FLUID LEVELS. ROAD TEST OK. RECOMMEND CLIENT TO HAVE BOTH FRONT AND REAR BRAKES WITH ROTORS + UPPER CONTROL ARMS WITH SWAY BAR BUSHINGS + ALIGNMENT+ REPLACING BOTH HORNS WITH UPDATED HARDNESS | Brake Service¦Suspension Service¦Wheel Alignment Service
71477 | ¦ 119951 OIL SERVICE OIL AND FILTER CHANGE, TOPPED OFF FLUIDS, ADJUSTED TIRE PRESSURES, INSPECTED VEHICLE FRONT BRAKES ARE AT 2MM AND NEED TO BE REPLACED | Brake Service
71480 | ¦ 152095 TOPPED OFF OIL..¦ 152095 INSPECTED BRAKE PADS. FOUND FRONT AND REAR BRAKE PADS AND ROTORS WORN. RECOMMEND REPLACING FRONT AND REAR BRAKE PADS, ROTORS, SENSORS, AND HARDWARE..¦ 152095 PERFORMED INSPECTION | Brake Service
71487 | ¦ 3547 NOTE! ONE REAR TIRE HAS SIDEWALL SPLITTING - CUSTOMER ADVISED AND TWO (2) TIRES RECOMMENDED (PIRELLI PZERO 305/30ZR20 N1) | New Tire(s)
71497 | ¦ 23632 MPI PERFORM MPI, RECOMMENDATIONS MADE..¦ PERFORM BRAKE FLUID SERVICE. RECOMMENDED EVERY 2 YEARS. LAST PERFORMED 3/2015..¦ RECOMMEND FOUR WHEEL ALIGNMENT WITH FOUR TIRE CHANGE..¦ MAJOR SERVICE LIGHT ON IN CLUSTER, DUE BY TIME. NO HISTORY OF SERVICE, ONLY OIL CHANGES. RECOMMEND PERFORMING MAJOR SERVICE WITH PLUGS. ((PARTS QUOTE 40K SERVICE.)).¦ REAR TIRES BALD, FRONTS WORN BELOW 3MM. RECOMMEND REPLACING ALL FOUR TIRES AS A SET. ((PARTS QUOTE GOODYEAR EAGLE F1 N0, 235/40-ZR19 AND 265/40-ZR19)) | Major Maintenance Service¦New Tire(s)¦Wheel Alignment Service
71497 | ¦ 23632 MPI PERFORM MPI, RECOMMENDATIONS MADE..¦ PERFORM BRAKE FLUID SERVICE. RECOMMENDED EVERY 2 YEARS. LAST PERFORMED 3/2015..¦ RECOMMEND FOUR WHEEL ALIGNMENT WITH FOUR TIRE CHANGE..¦ MAJOR SERVICE LIGHT ON IN CLUSTER, DUE BY TIME. NO HISTORY OF SERVICE, ONLY OIL CHANGES. RECOMMEND PERFORMING MAJOR SERVICE WITH PLUGS. ((PARTS QUOTE 40K SERVICE.)).¦ REAR TIRES BALD, FRONTS WORN BELOW 3MM. RECOMMEND REPLACING ALL FOUR TIRES AS A SET. ((PARTS QUOTE GOODYEAR EAGLE F1 N0, 235/40-ZR19 AND 265/40-ZR19)) | Major Maintenance Service¦New Tire(s)¦Wheel Alignment Service
71497 | ¦ 23632 MPI PERFORM MPI, RECOMMENDATIONS MADE..¦ PERFORM BRAKE FLUID SERVICE. RECOMMENDED EVERY 2 YEARS. LAST PERFORMED 3/2015..¦ RECOMMEND FOUR WHEEL ALIGNMENT WITH FOUR TIRE CHANGE..¦ MAJOR SERVICE LIGHT ON IN CLUSTER, DUE BY TIME. NO HISTORY OF SERVICE, ONLY OIL CHANGES. RECOMMEND PERFORMING MAJOR SERVICE WITH PLUGS. ((PARTS QUOTE 40K SERVICE.)).¦ REAR TIRES BALD, FRONTS WORN BELOW 3MM. RECOMMEND REPLACING ALL FOUR TIRES AS A SET. ((PARTS QUOTE GOODYEAR EAGLE F1 N0, 235/40-ZR19 AND 265/40-ZR19)) | Major Maintenance Service¦New Tire(s)¦Wheel Alignment Service
71522 | ¦ 27609 CUSTOEMR DECLINED REPLACEMENT OF FRONT BRAKE PADS AND SENSORS AT THIS TIME..¦ 27609 1.9 CR BASIC PACKAGE OIL CHANGE. BASIC PACKAGE COMPLETE. OIL CHANGE COMPLETE. TIRE PRESSURES SET. ALL FLUIDS TOPPED OFF. BRAKE INSPECTION COMPLETE. SERVICE REMINDER RESET..¦ pq front brake pads and sensors. front pads getting low. sensor just started touching rotor. recommend replacing front brake pads and sensors..¦ 27609 noising coming from power steering pump, power steering fluid low. topped off power steering fluid. | Brake Service
71549 | ¦ 88095 Left Front: _____ , Right Front:______, Left Rear:______, Right Rear:______.¦ 88095 pressure tested cooling system and no leaks found at this time. small amounts of residue coolant found. vehicle running rough due to check engine light. customer declined diagnoses. we performed courtesy diag for check engine light and shows misfire fault for cylinder 1 and 2 due to faulty hydraulic lifters . Customer was notify and declined repairs estimate to replace hydraulic lifters $5800.00 | Engine Service
71580 | ¦ 50126 1.0hr DIag. Was able to verify customer?s concern. Key will not turn ignition on. Due to lack of Term 15 power unable to read DTCs. Programmed ignition key in attempts to command igniiton switch to function, failed. Suspect internal damage to ignition switch. Recommend replacing ignition switch as 1st step. Please note, due to lack of terminal 15 power unable to fully scan vehicle for dtcs. Additional diagnosis, parts, and labor may be required..¦ 50128 Performed. Please see MPI for recommendations..¦ 50128 300 Replaced ignition switch. Tested function, ok. | Engine Service
71608 | ¦ 82629 150 PERFORMED BRAKE SYSTEM FLUSH INCLUDING SLAVE CYL HYDRAULIC CIRCUIT. COMPLETE..¦ 82629 TIRE PSI SET: F 37 R 44 WHEEL TOR: 118 FTLBS.¦ 82629 420 PERFORMED 80K MAINT. SEE ATTACHED PAPERWORK. REAR BRAKES MEASURED 3-4MM AND CUTTING INTO THE SENSOR ON THE RR. FRONT BRAKES MEASURED 10MM. REAR TIRES ARE UNSAFE, BALD AND THE CHORDS ARE SHOWING. FRONT TIRES MEASURED 6-7/32. SERVICE COMPLETE..¦ 82629 PERFORMED MPI. COMPLETE..¦ 82629 100 INSPECTED THE VEHICLE TO FIND LARGE AMOUNTS OF COOLANT ON THE ENGINE UNDERSIDE. FILLED SYSTEM ENOUGH TO PRESSURE TEST. FOUND COOLANT LEAKING FROM THE EXPANSION TANK AND SPRAYING ON SURROUNDING AREAS. CLIENT DECLINED ALL FURTHER REPAIRS. | Oil/Fluid Leak Repair
71634 | ¦ 1168 35PSI FRONT 45PSI REAR.¦ 1168 RELATED TO REPAIRS ON LINE A.¦ 1168 VERIFIED CONCERN, PERFORMED VAL CHECK AND GUIDED FAULT FINDINGS. FOUND FAULT P014B OXYGEN SENSOR BANK 2 SENSOR 2. FOLLOWED GUIDED FAULT FINDINGS AND WATCHED ACTUAL VALUES OF SENSOR. SENSOR HAS NO ACTIVITY AND IS STUCK ON .117V. RECOMMEND REPLACEMENT OF SENSOR. REMOVED REAR SPOILER UNIT AND REPLACED O2 SENSOR BEHIND THE CATALYTIC CONVERTER. RECHECKED. VOLTAGE IS NOW THE SAME AS BANK 1. ROAD TEST. OK **** CHECKED DRIVERS DOOR CHECK ADJUSTER, FOUND NO ISSUE WITH IT DURING INSPECTION***.¦ 1170 WP1AA2A56JLB15448 | TPMS Service
71680 | ¦ COMPLETED.¦ 1.40 hrs Performed required service, oil and filter service, reset tire pressures, top off fluids as needed, complete brake inspection, on board diagnostic evaluation, reset service indicator..¦ NC DECLINED 40K SERVICE | 40,000 Mile Service
71694 | ¦ WAIT CREATED 2018-11-02 02:33:00PM TAKEN BY CHR ISTOPHER ALVES.¦ 79046 nysi PERFORMED NYS EMISSIONS AND SAFETY INSPECTION # 8068460.¦ major service performed Engine oil and filter change Engine air filter replacement Cabin air pollen filter replacement Spark plug replacement Inspect ignition coils Brake fluid replacement Drain clean Wiper blades replacement Brake pad, disc, and hose inspection Steering gear and axle inspection Radiator and air inlet inspection Body and sunroof drain cleaning and inspection Coolant and coolant hose inspection Windshield wiper and washer inspection Tire condition and pressure inspection Headlights, horn, and other electrical system inspection Battery condition inspection Perform full multipoint inspection Check for any updates.¦ 79046 PERFORMED MULTIPOINT INSPECTION, RECOMMENDATIONS: alignment due power steering flush coolant shut off valves leaking, $5585, need to partially lower engine to access and replace | Wheel Alignment Service¦Oil/Fluid Leak Repair
71694 | ¦ WAIT CREATED 2018-11-02 02:33:00PM TAKEN BY CHR ISTOPHER ALVES.¦ 79046 nysi PERFORMED NYS EMISSIONS AND SAFETY INSPECTION # 8068460.¦ major service performed Engine oil and filter change Engine air filter replacement Cabin air pollen filter replacement Spark plug replacement Inspect ignition coils Brake fluid replacement Drain clean Wiper blades replacement Brake pad, disc, and hose inspection Steering gear and axle inspection Radiator and air inlet inspection Body and sunroof drain cleaning and inspection Coolant and coolant hose inspection Windshield wiper and washer inspection Tire condition and pressure inspection Headlights, horn, and other electrical system inspection Battery condition inspection Perform full multipoint inspection Check for any updates.¦ 79046 PERFORMED MULTIPOINT INSPECTION, RECOMMENDATIONS: alignment due power steering flush coolant shut off valves leaking, $5585, need to partially lower engine to access and replace | Wheel Alignment Service¦Oil/Fluid Leak Repair
71700 | ¦ 79799 NEED TO ORDER NEW SEAL. CLIENT DECLINED REPAIRS AT THIS TIME. | Declined Repair
71708 | ¦ 164253 Fuel pump is faulty. The check engine light was also on due to fault P-0230, driver for fuel pump relay 1. Fault indicates that fuel pump #1 is running continuously. Found fuse 14 in E-box, fuse for fuel pump #2 is blown. Used over-current detecting, circuit breaking diagnostic tool to power circuit and check for the short. Circuit trips immediately when key is turned on, removed cover for fuel pump #2, left side, and unplugged the pump/flange, circuit is no longer breaking. Removed flange on left side and unplugged the fuel pump and reconnected the flange, circuit does not trip. Measured resistance of the pump and found it is .2OHMs, shorted. Removed right side flange in order to disconnect lines for the fuel pump, replaced fuel pump #2, jumped relay to verify operation without blowing the circuit, all okay at this time..¦ 164253 Misfire cylinder #3, and fuel pump fault. Verified concern, found faults P-0300, P-0303, and P-0230. First two faults indicate misfire on cylinder #3. Swapped ignition coil from #3 to #1 and road tested, fault followed coil. Removed coils and found that some were after-market and some were original with the insulators splitting. Recommended replacement of all ignition coils and spark plugs, client approved, replaced plugs and tightened to 30Nm, installed new coils and road tested, all okay at this time..¦ 164253 client request. Found vacuum leak at brake booster hose near fire wall on right side of engine compartment. There is a constant warning for the right front door being open, even though it is closed. Driver's side valve cover is leaking oil, passenger's side is seeping, recommend replacing both sides. After starting the engine, there is a message on the instrument cluster stating, 'start engine', meaning possible battery or charging system issue. All tires are 'yellow' at 4/32', replacement may be necessary on/before next service. | Spark Plugs¦Oil/Fluid Leak Repair
71708 | ¦ 164253 Fuel pump is faulty. The check engine light was also on due to fault P-0230, driver for fuel pump relay 1. Fault indicates that fuel pump #1 is running continuously. Found fuse 14 in E-box, fuse for fuel pump #2 is blown. Used over-current detecting, circuit breaking diagnostic tool to power circuit and check for the short. Circuit trips immediately when key is turned on, removed cover for fuel pump #2, left side, and unplugged the pump/flange, circuit is no longer breaking. Removed flange on left side and unplugged the fuel pump and reconnected the flange, circuit does not trip. Measured resistance of the pump and found it is .2OHMs, shorted. Removed right side flange in order to disconnect lines for the fuel pump, replaced fuel pump #2, jumped relay to verify operation without blowing the circuit, all okay at this time..¦ 164253 Misfire cylinder #3, and fuel pump fault. Verified concern, found faults P-0300, P-0303, and P-0230. First two faults indicate misfire on cylinder #3. Swapped ignition coil from #3 to #1 and road tested, fault followed coil. Removed coils and found that some were after-market and some were original with the insulators splitting. Recommended replacement of all ignition coils and spark plugs, client approved, replaced plugs and tightened to 30Nm, installed new coils and road tested, all okay at this time..¦ 164253 client request. Found vacuum leak at brake booster hose near fire wall on right side of engine compartment. There is a constant warning for the right front door being open, even though it is closed. Driver's side valve cover is leaking oil, passenger's side is seeping, recommend replacing both sides. After starting the engine, there is a message on the instrument cluster stating, 'start engine', meaning possible battery or charging system issue. All tires are 'yellow' at 4/32', replacement may be necessary on/before next service. | Spark Plugs¦Oil/Fluid Leak Repair
71799 | ¦ 103297 tires f6mm 6mm, r6mm 6mm. air set to f36psi r36psi..¦ 103297 completed multi point inspection. brakes f 0mm r7mm tire f6mm r6mm. vehicle needs front brakes replaced. there is no history of engine drive belt being replaced. inspected engine drive belt per customer request. there is no weather cracking..¦ CUSTOMER REQUESTED A LOANER CREATED 2018-10-13 10:24:00AM TAKEN BY RODRIGO LENZI.¦ 103297 150 performed performed porsche oil change service. changed engine oil and filter. set all tire pressures to spec. vehicle visual inspection. brakes: f- 0 mm r- 7 mm tires: f 6 mm, r 6 mm | Brake Service
71858 | ¦ 91670 PERFORMED V.I. CLIENT DECLINED REPAIRS..¦ 91670.¦ 91654 *C* TECH 105750 TU 2.50 REPLACED BATTERY.¦ REPLACE ALL 4 TPMS SENSORS.¦ 91654 *C* TECH 105750 TU 1.00 FOUND CHECK ENGINE LIGHT TO BE ON FOR THERMOSTAT STUCK OPEN AND TANK VENT VALVE. CLIENT DECLINED REPAIRS.¦ 91670 SEE LINE A | Engine Service
71876 | ¦ 16078 PER CUSTOMERS REQUEST 150 PERFORMED 10K PERFORM LOF TOP ALL FLUIDS ADJUSTED TIRE PRESSURE RESET SERVICE LIGHT FILLED INSPECTION SHEET AND MAINT BOOK TEST DROVE FOUND OK 900237.¦ 16078 PER REPAIR ORDER PERFORMED VEHICLE INSPECTION FOUND 20K SERVICE DUE, 2 YEAR BRAKE FLUID SERVICE DUE, CUSTOMER DECLINED REPAIRS AT TIME 900237.¦ BFS, 20K SERVICE DUE.¦ 16078 REQUIRED FRONTS 36 REARS 39 PSI TORQUED WHEELS TO MANUFACTURE SPECS 900237 | 20,000 Mile Service¦Brake Service
71876 | ¦ 16078 PER CUSTOMERS REQUEST 150 PERFORMED 10K PERFORM LOF TOP ALL FLUIDS ADJUSTED TIRE PRESSURE RESET SERVICE LIGHT FILLED INSPECTION SHEET AND MAINT BOOK TEST DROVE FOUND OK 900237.¦ 16078 PER REPAIR ORDER PERFORMED VEHICLE INSPECTION FOUND 20K SERVICE DUE, 2 YEAR BRAKE FLUID SERVICE DUE, CUSTOMER DECLINED REPAIRS AT TIME 900237.¦ BFS, 20K SERVICE DUE.¦ 16078 REQUIRED FRONTS 36 REARS 39 PSI TORQUED WHEELS TO MANUFACTURE SPECS 900237 | 20,000 Mile Service¦Brake Service
71898 | ¦ 26294 REMOVED AND REPLACED KEY BATTERY..¦ 26294 SCANNED VEHICLE, ATTACHED VAL. PERFORMED FUNCTION TEST ON CAMERA- CAMERA TURNS ON. INTERROGATED FAULT MEMORY, FOUND FAULT FOR IMAGE OUTPUT AND IMAGE OUTPUT ERROR. REMOVED REAR BUMPER, REPLACED CAMERA, PROGRAMMED AND CLEARED ALL FAULTS. PERFORMED CALIBRATION. ROAD TESTED- SYSTEM OPERATING AS DESIGNED..¦ 26294 COMPLETED MULTI POINT. ADVISED CUSTOMER THE OIL CHANGE AND MAJOR SERVICE ARE DUE SOON, THE BRAKES ARE ALL LOW AND WILL NEED REPLACEMENT SOON..¦ 26294 PROVIDED CUSTOMER WITH LOANER. WP1AA2AYEKDA04040 1 W.¦ 26294 TOPPED OIL AS REQUESTED. | Brake Service¦Major Maintenance Service
71898 | ¦ 26294 REMOVED AND REPLACED KEY BATTERY..¦ 26294 SCANNED VEHICLE, ATTACHED VAL. PERFORMED FUNCTION TEST ON CAMERA- CAMERA TURNS ON. INTERROGATED FAULT MEMORY, FOUND FAULT FOR IMAGE OUTPUT AND IMAGE OUTPUT ERROR. REMOVED REAR BUMPER, REPLACED CAMERA, PROGRAMMED AND CLEARED ALL FAULTS. PERFORMED CALIBRATION. ROAD TESTED- SYSTEM OPERATING AS DESIGNED..¦ 26294 COMPLETED MULTI POINT. ADVISED CUSTOMER THE OIL CHANGE AND MAJOR SERVICE ARE DUE SOON, THE BRAKES ARE ALL LOW AND WILL NEED REPLACEMENT SOON..¦ 26294 PROVIDED CUSTOMER WITH LOANER. WP1AA2AYEKDA04040 1 W.¦ 26294 TOPPED OIL AS REQUESTED. | Brake Service¦Major Maintenance Service
71919 | ¦ 40427 VERIFIED CONCERN. FOUND CODE FOR SPEED SENSOR. RECOMMEND REPLACE SPEED SENSOR AND RECHECK. REMOVED REAR WHEELS AND CALIPERS. REMOVED SENSOR CONNECTORS. CONNECTORS FAILED ON REMOVAL. REPLACED CONNECTORS AND SPEED SENSOR. ROAD TEST OKAY. FRONT TIRES 5/32S REAR TIRES 6/32S FRONT AND REAR BRAKES 4MM RECOMMEND REPLACE FRONT AND REAR BRAKES ($2092.42) ($1229.33) CUSTOMER DECLINED AT THIS TIME.¦ 40432 WP1AA2A58JLB11529.¦ 40427 FRONT TIRES 36 PSI REAR TIRES 39 PSI | Brake Service
71920 | ¦ 77362 30PSI FRONT 37PSI REAR.¦ 77362 COMPLETED SERVICE. CHANGED OIL AND FILTER. RESET SERVICE REMINDER. SCANNED OBD SYSTEM. FRONT TIRES LOW AT 3/32NDS AND ARE WORN ON INNER EDGES, REAR TIRES AT 9/32NDS. FRONT AND REAR BRAKES AT 8MM. RECOMMEND FRONT TIRES BE REPLACED AND WHEEL ALIGNMENT BE PERFORMED. COST TO REPLACE TIRES($730.00)+ALIGNMENT($400.00). CUSTOMER DECLINED TIRES AT THIS TIME..¦ 77362 COMPLETED BRAKE SYSTEM FLUID FLUSH.¦ CREATED 2018-11-08 09:09:00AM TAKEN BY BETO BRA VO.¦ 77362 VERIFIED CONCERN, PERFORMED VISUAL INSPECTION AND FOUND COOLANT LEAKING FROM ENGINE WATER PUMP. REMOVED AND REPLACED WATER PUMP ASSEMBLY. FILL AND BLED SYSTEM. ROAD TEST. PRESSURE CHECKED. NO LEAKS. RECHECKED AGAIN WHEN COLD. OK. | New Tire(s)
71936 | ¦ 91605 TIRE PSI SET: F 38 R 42 WHEEL TOR: 133 FTLBS.¦ 91605 350 PERFORMED 90K MAINT WITH SPARK PLUG REP. SEE ATTACHED PAPERWORK. COMPLETE..¦ 91605 PERFORMED MPI. COMPLETE..¦ 91605 REPLACED WIPER BLADES. COMPLETE..¦ 91605 500 CONNECTED THE PIWIS TESTER AND PERFORMED VAL. CHECKED FOR FAULTS TO FIND CODE 000015 STORED IN THE INSTRUMENT CLUSTER FOR FUEL LEVEL SENSOR 1. REMOVED TEH REAR SEAT TO ACCESS THE UPPER FLANGES. CHECKED THE INTEGRITY OF THE CIRCUIT FROM THE FUEL LEVEL SENDER TO THE INSTRUMENT CLUSTER TO FIND CONTINUITY (.2 OHMS). REPLACED TEH FUEL LEVEL SENDER1 AND RE INSTALLED FUEL TANK COMPONENTS AND SEATS. TESTED THE FUNCTIONS OF THE FUEL GAUGE. ROAD TESTED AND CHECKED FOR FAULTS. FOUND NONE. CONCERN CORRECTED..¦ CUSTOMER REQUESTED A LOAN CREATED 2018-11-02 04 :34:00PM TAKEN BY NIKI DELROSARIO.¦ 91605 200 DURING SERVICE FOUND FRONT BRAKES WORN TO 4MM. MEASURED ROTORS TO FIND LOWEST MEASUREMENT = 37.10MM. REPLACED THE FRONT BRAKE PADS, SENSORS AND HARDWARE. CONCERN CORRECTED..¦ 91605 100 FOUND OIL LEAKING FROM THE ENGINE AREA. CLEANED THE ENGINE AND INSTALLED LEAK DETECTION DYE WHILE PERFORMING THE SERVICE. AFTER ROAD TESTING, INSPECTED THE ENGINE AREA TO FIND LEAK COMING FROM THE FRONT TIMING COVER. ALSO FOUND POWER STEERING FLUID SEEPING FORM THE PUMP. CLIENT DECLINED OIL LEAK REPAIRS AT THIS TIME. COMPLETE..¦ 91605 250 INSPECTED THE VEHICLE TO FIND THAT THE BREATHER LINE FOR THE CRANKCASE AND TURBO SUMPS WAS BROKEN A THE BACK OF THE ENGINE. REMOVED THE BREATHER LINE AND EXTRACTED THE RESIDUAL PIECES OF LINE FROM THE REAR SUMP LINES. INSTALLED NEW BREATHER PIPE AND FASTENED INTO POSITION. ROAD TESTED VEHICLE AND CHECKED FOR FAULTS. NONE FOUND. CONCERN CORRECTED. | Oil/Fluid Leak Repair
71961 | ¦ 60057 VERIFY COMPLAINT. DME FAULT CODES PO301,303- MISFIRES CYLINDERS #1 AND #3. PERFORM DME DIAGNOSIS, REPLACE IGNITION COILS (CUSTOMER DECLINED SPARK PLUGS, PLUGS WERE FUEL FOULED, CLEANED BEST AS COULD). ALSO, DME FAULT CODE PO456- TANK VENT FINE LEAK. PERFORM EVAP DIAGNOSIS. REPLACE LEAKING TANK VENT VALVE. RUN SHORT TESTS- NO FAULTS STORED. CONTRACT # FRS 008112919 866-315-1334 REPAIR AUTHORIZED BY FIRST AUTOMOTIVE FOR THE TOTAL AMOUNT OF $ 760.45 . TOTAL TU 350 AUTHORIZATION # 3187362642891302.¦ 60057 VERIFY COMPLAINT. BATTERY IS DEAD, WILL NOT JUMP START/ HOLD CHARGE. REPLACE/PROGRAM BATTERY. 1.5HRS | Spark Plugs
71988 | ¦ 62350 400 MOUNTED AND ROAD FORCED 4 TIRES.¦ 62350 30 COMPLETED MPI.¦ 62350 TRIM WILL NEED TO BE REPLACED SEE ESTIMATE | Body Repair
72025 | ¦ CUSTOMER REQUESTED A LOANER CREATED 2018-11-07 02:03:00PM TAKEN BY RYAN GIFFIN.¦ 117185 Checked tire pressures and tread depth measurements at customer request. Measurements are as follows: LF 5.3mm and 24psi, RF 6.0mm and 29psi, LR 3.8mm and 37psi, RR 6.3mm and 34psi. Set tire pressures to manufacturer specifications..¦ 117185 Performed a visual inspection at customer request. Checked under vehicle, found that the left front outer cv axle boot is torn, recommend to replace cv axle boot. Checked drivetrain, suspension and brake components. Front brakes are 6mm from sensor and rear brakes are 4mm from sensor. Checked tires and wheels, front tires are 5.3mm and 6.0mm, rear tires are 3.8mm and 6.3mm. Found a plug in the right front tire and found that the left rear tire is 8 years old, recommend to replace 3 tires. Checked and topped up fluids, checked condition of wiper blades, wiper blades streak front and rear, recommend to replace wiper blades front and rear. Checked condition of battery, checked vehicle history and instrument cluster for any messages. Found a tail light warning message and a headlight adjustment warning message, found left tail light bulbs out, recommend to replace left tail light bulbs, recommend to diagnose headlight fault, found that brake fluid service is unknown, recommend to perform a brake fluid flush. found that the drive belt is beginning to crack, recommend to replace drive belt..¦ 117259 161 Performed Campaign AH10. As instructed in Campaign AH10, lifted rear seat, removed seat belt brackets, disconnected fuel and electrical connections, removed fuel filter flange lids, removed filter flange rings, removed old filter flange, installed new filter flange seals, new filter flange and connecting elbow hose, reconnected electrical and fuel connections, installed flange rings and set to proper torque, installed flange lids, installed seat belt brackets and set bolts to proper torque. Set down rear seats. Road tested vehicle to verify repairs. | Belt Service¦Brake Service¦Bulb Replacement¦C/V Boot Service¦Drive Train Service¦New Tire(s)¦Wiper Blade Service
72025 | ¦ CUSTOMER REQUESTED A LOANER CREATED 2018-11-07 02:03:00PM TAKEN BY RYAN GIFFIN.¦ 117185 Checked tire pressures and tread depth measurements at customer request. Measurements are as follows: LF 5.3mm and 24psi, RF 6.0mm and 29psi, LR 3.8mm and 37psi, RR 6.3mm and 34psi. Set tire pressures to manufacturer specifications..¦ 117185 Performed a visual inspection at customer request. Checked under vehicle, found that the left front outer cv axle boot is torn, recommend to replace cv axle boot. Checked drivetrain, suspension and brake components. Front brakes are 6mm from sensor and rear brakes are 4mm from sensor. Checked tires and wheels, front tires are 5.3mm and 6.0mm, rear tires are 3.8mm and 6.3mm. Found a plug in the right front tire and found that the left rear tire is 8 years old, recommend to replace 3 tires. Checked and topped up fluids, checked condition of wiper blades, wiper blades streak front and rear, recommend to replace wiper blades front and rear. Checked condition of battery, checked vehicle history and instrument cluster for any messages. Found a tail light warning message and a headlight adjustment warning message, found left tail light bulbs out, recommend to replace left tail light bulbs, recommend to diagnose headlight fault, found that brake fluid service is unknown, recommend to perform a brake fluid flush. found that the drive belt is beginning to crack, recommend to replace drive belt..¦ 117259 161 Performed Campaign AH10. As instructed in Campaign AH10, lifted rear seat, removed seat belt brackets, disconnected fuel and electrical connections, removed fuel filter flange lids, removed filter flange rings, removed old filter flange, installed new filter flange seals, new filter flange and connecting elbow hose, reconnected electrical and fuel connections, installed flange rings and set to proper torque, installed flange lids, installed seat belt brackets and set bolts to proper torque. Set down rear seats. Road tested vehicle to verify repairs. | Belt Service¦Brake Service¦Bulb Replacement¦C/V Boot Service¦Drive Train Service¦New Tire(s)¦Wiper Blade Service
72025 | ¦ CUSTOMER REQUESTED A LOANER CREATED 2018-11-07 02:03:00PM TAKEN BY RYAN GIFFIN.¦ 117185 Checked tire pressures and tread depth measurements at customer request. Measurements are as follows: LF 5.3mm and 24psi, RF 6.0mm and 29psi, LR 3.8mm and 37psi, RR 6.3mm and 34psi. Set tire pressures to manufacturer specifications..¦ 117185 Performed a visual inspection at customer request. Checked under vehicle, found that the left front outer cv axle boot is torn, recommend to replace cv axle boot. Checked drivetrain, suspension and brake components. Front brakes are 6mm from sensor and rear brakes are 4mm from sensor. Checked tires and wheels, front tires are 5.3mm and 6.0mm, rear tires are 3.8mm and 6.3mm. Found a plug in the right front tire and found that the left rear tire is 8 years old, recommend to replace 3 tires. Checked and topped up fluids, checked condition of wiper blades, wiper blades streak front and rear, recommend to replace wiper blades front and rear. Checked condition of battery, checked vehicle history and instrument cluster for any messages. Found a tail light warning message and a headlight adjustment warning message, found left tail light bulbs out, recommend to replace left tail light bulbs, recommend to diagnose headlight fault, found that brake fluid service is unknown, recommend to perform a brake fluid flush. found that the drive belt is beginning to crack, recommend to replace drive belt..¦ 117259 161 Performed Campaign AH10. As instructed in Campaign AH10, lifted rear seat, removed seat belt brackets, disconnected fuel and electrical connections, removed fuel filter flange lids, removed filter flange rings, removed old filter flange, installed new filter flange seals, new filter flange and connecting elbow hose, reconnected electrical and fuel connections, installed flange rings and set to proper torque, installed flange lids, installed seat belt brackets and set bolts to proper torque. Set down rear seats. Road tested vehicle to verify repairs. | Belt Service¦Brake Service¦Bulb Replacement¦C/V Boot Service¦Drive Train Service¦New Tire(s)¦Wiper Blade Service
72025 | ¦ CUSTOMER REQUESTED A LOANER CREATED 2018-11-07 02:03:00PM TAKEN BY RYAN GIFFIN.¦ 117185 Checked tire pressures and tread depth measurements at customer request. Measurements are as follows: LF 5.3mm and 24psi, RF 6.0mm and 29psi, LR 3.8mm and 37psi, RR 6.3mm and 34psi. Set tire pressures to manufacturer specifications..¦ 117185 Performed a visual inspection at customer request. Checked under vehicle, found that the left front outer cv axle boot is torn, recommend to replace cv axle boot. Checked drivetrain, suspension and brake components. Front brakes are 6mm from sensor and rear brakes are 4mm from sensor. Checked tires and wheels, front tires are 5.3mm and 6.0mm, rear tires are 3.8mm and 6.3mm. Found a plug in the right front tire and found that the left rear tire is 8 years old, recommend to replace 3 tires. Checked and topped up fluids, checked condition of wiper blades, wiper blades streak front and rear, recommend to replace wiper blades front and rear. Checked condition of battery, checked vehicle history and instrument cluster for any messages. Found a tail light warning message and a headlight adjustment warning message, found left tail light bulbs out, recommend to replace left tail light bulbs, recommend to diagnose headlight fault, found that brake fluid service is unknown, recommend to perform a brake fluid flush. found that the drive belt is beginning to crack, recommend to replace drive belt..¦ 117259 161 Performed Campaign AH10. As instructed in Campaign AH10, lifted rear seat, removed seat belt brackets, disconnected fuel and electrical connections, removed fuel filter flange lids, removed filter flange rings, removed old filter flange, installed new filter flange seals, new filter flange and connecting elbow hose, reconnected electrical and fuel connections, installed flange rings and set to proper torque, installed flange lids, installed seat belt brackets and set bolts to proper torque. Set down rear seats. Road tested vehicle to verify repairs. | Belt Service¦Brake Service¦Bulb Replacement¦C/V Boot Service¦Drive Train Service¦New Tire(s)¦Wiper Blade Service
72025 | ¦ CUSTOMER REQUESTED A LOANER CREATED 2018-11-07 02:03:00PM TAKEN BY RYAN GIFFIN.¦ 117185 Checked tire pressures and tread depth measurements at customer request. Measurements are as follows: LF 5.3mm and 24psi, RF 6.0mm and 29psi, LR 3.8mm and 37psi, RR 6.3mm and 34psi. Set tire pressures to manufacturer specifications..¦ 117185 Performed a visual inspection at customer request. Checked under vehicle, found that the left front outer cv axle boot is torn, recommend to replace cv axle boot. Checked drivetrain, suspension and brake components. Front brakes are 6mm from sensor and rear brakes are 4mm from sensor. Checked tires and wheels, front tires are 5.3mm and 6.0mm, rear tires are 3.8mm and 6.3mm. Found a plug in the right front tire and found that the left rear tire is 8 years old, recommend to replace 3 tires. Checked and topped up fluids, checked condition of wiper blades, wiper blades streak front and rear, recommend to replace wiper blades front and rear. Checked condition of battery, checked vehicle history and instrument cluster for any messages. Found a tail light warning message and a headlight adjustment warning message, found left tail light bulbs out, recommend to replace left tail light bulbs, recommend to diagnose headlight fault, found that brake fluid service is unknown, recommend to perform a brake fluid flush. found that the drive belt is beginning to crack, recommend to replace drive belt..¦ 117259 161 Performed Campaign AH10. As instructed in Campaign AH10, lifted rear seat, removed seat belt brackets, disconnected fuel and electrical connections, removed fuel filter flange lids, removed filter flange rings, removed old filter flange, installed new filter flange seals, new filter flange and connecting elbow hose, reconnected electrical and fuel connections, installed flange rings and set to proper torque, installed flange lids, installed seat belt brackets and set bolts to proper torque. Set down rear seats. Road tested vehicle to verify repairs. | Belt Service¦Brake Service¦Bulb Replacement¦C/V Boot Service¦Drive Train Service¦New Tire(s)¦Wiper Blade Service
72025 | ¦ CUSTOMER REQUESTED A LOANER CREATED 2018-11-07 02:03:00PM TAKEN BY RYAN GIFFIN.¦ 117185 Checked tire pressures and tread depth measurements at customer request. Measurements are as follows: LF 5.3mm and 24psi, RF 6.0mm and 29psi, LR 3.8mm and 37psi, RR 6.3mm and 34psi. Set tire pressures to manufacturer specifications..¦ 117185 Performed a visual inspection at customer request. Checked under vehicle, found that the left front outer cv axle boot is torn, recommend to replace cv axle boot. Checked drivetrain, suspension and brake components. Front brakes are 6mm from sensor and rear brakes are 4mm from sensor. Checked tires and wheels, front tires are 5.3mm and 6.0mm, rear tires are 3.8mm and 6.3mm. Found a plug in the right front tire and found that the left rear tire is 8 years old, recommend to replace 3 tires. Checked and topped up fluids, checked condition of wiper blades, wiper blades streak front and rear, recommend to replace wiper blades front and rear. Checked condition of battery, checked vehicle history and instrument cluster for any messages. Found a tail light warning message and a headlight adjustment warning message, found left tail light bulbs out, recommend to replace left tail light bulbs, recommend to diagnose headlight fault, found that brake fluid service is unknown, recommend to perform a brake fluid flush. found that the drive belt is beginning to crack, recommend to replace drive belt..¦ 117259 161 Performed Campaign AH10. As instructed in Campaign AH10, lifted rear seat, removed seat belt brackets, disconnected fuel and electrical connections, removed fuel filter flange lids, removed filter flange rings, removed old filter flange, installed new filter flange seals, new filter flange and connecting elbow hose, reconnected electrical and fuel connections, installed flange rings and set to proper torque, installed flange lids, installed seat belt brackets and set bolts to proper torque. Set down rear seats. Road tested vehicle to verify repairs. | Belt Service¦Brake Service¦Bulb Replacement¦C/V Boot Service¦Drive Train Service¦New Tire(s)¦Wiper Blade Service
72025 | ¦ CUSTOMER REQUESTED A LOANER CREATED 2018-11-07 02:03:00PM TAKEN BY RYAN GIFFIN.¦ 117185 Checked tire pressures and tread depth measurements at customer request. Measurements are as follows: LF 5.3mm and 24psi, RF 6.0mm and 29psi, LR 3.8mm and 37psi, RR 6.3mm and 34psi. Set tire pressures to manufacturer specifications..¦ 117185 Performed a visual inspection at customer request. Checked under vehicle, found that the left front outer cv axle boot is torn, recommend to replace cv axle boot. Checked drivetrain, suspension and brake components. Front brakes are 6mm from sensor and rear brakes are 4mm from sensor. Checked tires and wheels, front tires are 5.3mm and 6.0mm, rear tires are 3.8mm and 6.3mm. Found a plug in the right front tire and found that the left rear tire is 8 years old, recommend to replace 3 tires. Checked and topped up fluids, checked condition of wiper blades, wiper blades streak front and rear, recommend to replace wiper blades front and rear. Checked condition of battery, checked vehicle history and instrument cluster for any messages. Found a tail light warning message and a headlight adjustment warning message, found left tail light bulbs out, recommend to replace left tail light bulbs, recommend to diagnose headlight fault, found that brake fluid service is unknown, recommend to perform a brake fluid flush. found that the drive belt is beginning to crack, recommend to replace drive belt..¦ 117259 161 Performed Campaign AH10. As instructed in Campaign AH10, lifted rear seat, removed seat belt brackets, disconnected fuel and electrical connections, removed fuel filter flange lids, removed filter flange rings, removed old filter flange, installed new filter flange seals, new filter flange and connecting elbow hose, reconnected electrical and fuel connections, installed flange rings and set to proper torque, installed flange lids, installed seat belt brackets and set bolts to proper torque. Set down rear seats. Road tested vehicle to verify repairs. | Belt Service¦Brake Service¦Bulb Replacement¦C/V Boot Service¦Drive Train Service¦New Tire(s)¦Wiper Blade Service
72027 | ¦ 60259 FOUND MISFIRE CYLINDER 1. FOUND PLUGS WORN/OLD. RECOMMEND MAJOR SERVICE WITH SPARK PLUGS..¦ 60259 FRONT TIRES 37 PSI REAR TIRES 44 PSI.¦ 60259 PERFORMED OIL AND FILTER CHANGE, REPLACED SPARK PLUGS, REPLACED ENGINE AIR FILTER AND POLLEN FILTER, OBD SCAN, LUBRICATE ALL SEALS, DRAIN TUBES, TOP OFF FLUIDS, CLEARED FAULT. ROAD TEST OKAY. MISFIRE GONE. FRONT AND REAR TIRES 6/32S FRONT BRAKES 9MM REAR BRAKES 5MM | Major Maintenance Service
72035 | ¦ 41204 NEEDS L/R TIRE BUBBLE 305/30ZR19102Y N1 $366.00 NO STOCK DECLINED , NEEDS 2 FRONT TIRES 235/35ZR1987Y N1 $333.00 EA. NO STOCK TIRES ARE DATED 2011 AND ARE DRY CRACKED. 1 SIDE FLAT. REPLACED WITH REQ TIRE SEE ABOVE. RECOMMEND FRONT PADS AND ROTORS $968.84 SOON CLIENT DECLINED AT THIS TIME. CLIENT STATES WILL EVENTUALLY CHANGE TO N1 SPEC TIRES. REPLACE RIGHT FRONT ONLY AT THIS TIME. N0 SPEC PER REQ. SPECIAL ORDERED FRONT PLATE BRACKET STATES CRACKED. WILL CALL WHEN ARRIVES. WILL CALL WHEN FLOOR MATS ARRIVE..¦ 41204 DONE..¦ 41204 REPLACED L/F TIRE AS REQUEST.¦ DELIVER MONDAY 11/19/18 3PM.¦ 41204 PERFORMED ANNUAL MAINTENANCE INCLUDING OIL AND FILTER SERVICE, CHECKED AND ADJUSTED FLUID LEVELS AND TIRE PRESSURE. PERFORMED ALL NECESSARY INSPECTIONS AND ADJUSTMENTS. CHECKED AND CLEANED OUT ALL BODY DRAINS..¦ 41204 PERFORMED BRAKE SYSTEM FLUSH AND FLUID REPLACEMENT..¦ 41204 INSTALLED AS PER REQ PLS NOTE ALSO SPECIAL ORDERED FRONT PLATE FRAME FOR CLIENT. | New Tire(s)
72041 | ¦ 54000 CUSTOMER STATED THERE WAS A LEEK UNDER THE VEHICLE. PERFORMED VISUAL INSPECTION --- FOUND OIL RESIDUE. TRACED OIL RESIDUE --- FOUND LEAK TO BE COMING FROM OIL SEPARATOR CAUSING IT TO DIRECT OIL INTO INTAKE SYSTEM. RECOMMEND REPLACING OIL SEPARATOR. REMOVED AND REINSTALL INTAKE SYSTEM IN ORDER TO CLEAN OUT OIL THAT HAS BEEN SUCKED IN THERE. (650TU).¦ 54000 PERFORMED MULTI-POINT INSPECTION. FRONT BRAKE PADS AT 6.0_MM REMAINING. REAR BRAKE PADS AT 5.0_MM REMAINING. LEFT FRONT TIRE HAS 6.1_MM OF THREAD REMAINING. RIGHT FRONT TIRE HAS 6.2_MM OF TREAD REMAINING. LEFT REAR TIRE HAS 6.4_MM OF TREAD REMAINING. RIGHT REAR TIRE HAS 6.2_MM OF TREAD REMAINING. ADJUSTED FLUID LEVELS. ROAD TEST OK. NOTES: VEHICLE HAS NON-N-RATE TIRES INSTALLED. RECOMMEND REPLACING PDK CLUTCH OIL DUE TO AGE IF NOT DONE SO YET (300TU). TIRE SEALANT. PASSENGER REAR AXLE SEEPING; RECOMMEND RE-SEALING (300TU)..¦ 54000 SET TIRE PRESSURES. FRONT 32 PSI, REAR 34 PSI. | Drive Train Service
72106 | ¦ RENEW BRAKE FLUID-FLUSH SYSTEM.¦ Mirror, Interior Rear View - Replace (Electronic dimming).¦ Visor, Sun - Replace - passenger | Body Repair¦Brake Service
72106 | ¦ RENEW BRAKE FLUID-FLUSH SYSTEM.¦ Mirror, Interior Rear View - Replace (Electronic dimming).¦ Visor, Sun - Replace - passenger | Body Repair¦Brake Service
72144 | ¦ Recommend 4 year service including spark plugs..¦ 39735 270 Completed CPO inspection | Major Mileage Service
72146 | ¦ 15007 VERIFIED CUSTOMER CONCERN, CUSTOMER DECLINED TO HAVE PARKING BRAKE CALIBRATION PERFORMED AT THIS TIME..¦ 15007 PERFORMED 4 YEAR MAJOR SERVICE. FRONT TIRES HAVE 7/32 REMAINING, REAR TIRES HAVE 3/32 REMAINING. ALL BRAKES HAVE 8-9MM OF LINING REMAINING. CUSTOMER DECLINED TO HAVE REAR TIRES REPLACED AT THIS TIME..¦ 15007 NO DAMAGE FOUND AT THIS TIME..¦ CUSTOMER REQUESTED A LOANER XTIME WEB APPT CREA TED 2018-11-05 10:26:22AM TAKEN BY.¦ 15007 REPLACED LEAKING WASHER LINE. RE-CHECKED FOR PROPER OPERATION.¦ 15007 SENT OUT BOTH DRIVERS SIDE WHEEL FOR REPAIRS.¦ 15008 REPLACED REAR LID STRUTS..¦ 15007 PERFORMED BRAKE FLUID FLUSH | New Tire(s)
72147 | ¦ 35160 Perform oil and filter service, reset maintenance reminder system 1.00.¦ 35160 Needs drivers door latch. **** Replacement latch fixed window issue but created a locking / unlocking issue **** Part was re-ordered.¦ 35160 Found fluid leaking for windshield washer pump. Replace washer pump and grommet seal 1.30 | Body Repair
72221 | ¦ 25141 PERFORMED OIL AND FILTER CHANGE. CUSTOMER DECLINED SERVICE. FRONT AND REAR BRAKES AT 8MM, FRONT AND REAR TIRES AT 7/32NDS. RESET SERVICE REMINDER. ***COST TO PERFORMED 4YR SERVICE WITH THE INCLUSION OF ENGINE DRIVE BELT( RECOMMEND TO BE REPLACED EVERY 6 YEARS BY PORSCHE) WOULD BE $2500.00****.¦ 25141 37PSI FRONT 44PSI REAR.¦ CUSTOMER REQUESTED A LOANER CREATED 2018-11-26 09:13:00AM TAKEN BY BRYAN CEDILLO | Major Mileage Service
72237 | ¦ 77426 TPM SET TIRE PRESSURES TO SPEC 36PSI FRONT 44PSI REAR.¦ 77426 INSPECTION 0 COMPLETED USED CAR SAFETY INSPECTIONS, FOUND BODY DAMAGE TO PASSENGER SIDE QUARTER PANEL BEHIND DOOR, FOUND MULTIPLE ROCK CHIPS AND TOUCH UPS TO FRONT END AND BOTH DOORS. FOUND KEY MISSING LIGHT BUTTON BULB, REQUIRES NEW FOB. FOUND AFTERMARKET EQUIPMENT INSTALLED: RADAR DETECTOR / RADIO / BATTERY/ CHARGER / FABSPEED EXHAUST SYSTEM/ AIR FILTER WITH MODIFIED HOUSING. FOUND REVERSE LIGHTS NOT WORK REQUIRES DIAGNOSIS. FOUND FACTORY CD CHANGER NOT CONNECTED/DOES NOT WORK. FOUND FRONT LID STRUTS WEAK, FOUND CHAIN BOX COVERS MOIST, FOUND TIRES MISMATCHED FRONT TO REAR (DIFFERENT MANUFACTURERS) FOUND ALL TIRES INSTALLED NOT N-RATED, FOUND REAR TIRES DOT EXPIRED 2009'. MEASURED FRONT TIRES AT 10/32 REAR TIRES AT 4/32, RECOMMEND TO REPLACE ALL FOUR TIRES WITH FACTORY APPROVED MODEL. FOUND WHEEL DAMAGE TO RIGHT REAR WHEEL LIP. MEASURED FRONT AND REAR BRAKES AT 10MM. FOUND FRONT LID CREST BENT, FOUND FRONT TRUNK CARPET HOLDERS BROKEN. FOUND OVERHEAD CABIN LIGHT NOT WORKING FOUND AFTERMARKET PHONE CABLE WIRING COMING FROM AROUND OVERHEAD LIGHT. FOUND REAR WING AIR GUIDE TORN, FOUND REAR DECK LID BADGE BROKEN. FOUND FENDER BEADING ON BODY CRACKING AND DISCOLORED, FOUND DOOR HANDLE INSULATOR PADS CRACKING AND COMING APART. FOUND NO RECORD OF MAJOR SERVICE OR BRAKE FLUSH. RECOMMEND MAJOR SERVICE. CALIPER PAINT PEELING. NEW CANVAS TOP, ORIGINAL HEADLINER, NEW PLASTIC WINDOW. PAINT METER READINGS SHOW FRONT LID, REAR LID AND LEFT FRONT FENDER ORIGINAL PAINT. | New Tire(s)¦Major Maintenance Service
72237 | ¦ 77426 TPM SET TIRE PRESSURES TO SPEC 36PSI FRONT 44PSI REAR.¦ 77426 INSPECTION 0 COMPLETED USED CAR SAFETY INSPECTIONS, FOUND BODY DAMAGE TO PASSENGER SIDE QUARTER PANEL BEHIND DOOR, FOUND MULTIPLE ROCK CHIPS AND TOUCH UPS TO FRONT END AND BOTH DOORS. FOUND KEY MISSING LIGHT BUTTON BULB, REQUIRES NEW FOB. FOUND AFTERMARKET EQUIPMENT INSTALLED: RADAR DETECTOR / RADIO / BATTERY/ CHARGER / FABSPEED EXHAUST SYSTEM/ AIR FILTER WITH MODIFIED HOUSING. FOUND REVERSE LIGHTS NOT WORK REQUIRES DIAGNOSIS. FOUND FACTORY CD CHANGER NOT CONNECTED/DOES NOT WORK. FOUND FRONT LID STRUTS WEAK, FOUND CHAIN BOX COVERS MOIST, FOUND TIRES MISMATCHED FRONT TO REAR (DIFFERENT MANUFACTURERS) FOUND ALL TIRES INSTALLED NOT N-RATED, FOUND REAR TIRES DOT EXPIRED 2009'. MEASURED FRONT TIRES AT 10/32 REAR TIRES AT 4/32, RECOMMEND TO REPLACE ALL FOUR TIRES WITH FACTORY APPROVED MODEL. FOUND WHEEL DAMAGE TO RIGHT REAR WHEEL LIP. MEASURED FRONT AND REAR BRAKES AT 10MM. FOUND FRONT LID CREST BENT, FOUND FRONT TRUNK CARPET HOLDERS BROKEN. FOUND OVERHEAD CABIN LIGHT NOT WORKING FOUND AFTERMARKET PHONE CABLE WIRING COMING FROM AROUND OVERHEAD LIGHT. FOUND REAR WING AIR GUIDE TORN, FOUND REAR DECK LID BADGE BROKEN. FOUND FENDER BEADING ON BODY CRACKING AND DISCOLORED, FOUND DOOR HANDLE INSULATOR PADS CRACKING AND COMING APART. FOUND NO RECORD OF MAJOR SERVICE OR BRAKE FLUSH. RECOMMEND MAJOR SERVICE. CALIPER PAINT PEELING. NEW CANVAS TOP, ORIGINAL HEADLINER, NEW PLASTIC WINDOW. PAINT METER READINGS SHOW FRONT LID, REAR LID AND LEFT FRONT FENDER ORIGINAL PAINT. | New Tire(s)¦Major Maintenance Service
72259 | ¦ 30719 vehicle meets state safety guidelines.¦ WAIT WEB CREATED 2018-11-26 11:04:32AM TAKEN BY CUSTOMER STATES:2015 MACAN TURBO JUST PURCHA SED FROM PORSCHE DEALERSHIP IN NYC! MACAN IN CE RTIFIED PRE-OWNED WITH 30K MILES. JUST NEED MD STATE INSPECTION PERFORMED. | State Emissions Inspection
72278 | ¦ ADVISED CLIENT READY FOR PICK UP 2:30 P.M. 11/28.¦ 27255 NOTED NEED FOR REAR BRAKES SOON $1800 AND FRONT TIRES/ALIGN $1350, HOLD FOR NOW PER CLIENT REQUEST.¦ 27250 Left Front: 35_____ , Right Front:35______, Left Rear:_44_____, Right Rear:_44_____.¦ 27255 176 checked faults, created val, smoke checked tank ventilation system, replaced nvld and air cleaner for tank venting system.¦ 27255 44 rnr drivers door panel and replaced drivers window switch.¦ 27255 67 replaced passenger side door panel and swapped over all trims and wiring harnesses | Brake Service¦New Tire(s)¦Wheel Alignment Service
72278 | ¦ ADVISED CLIENT READY FOR PICK UP 2:30 P.M. 11/28.¦ 27255 NOTED NEED FOR REAR BRAKES SOON $1800 AND FRONT TIRES/ALIGN $1350, HOLD FOR NOW PER CLIENT REQUEST.¦ 27250 Left Front: 35_____ , Right Front:35______, Left Rear:_44_____, Right Rear:_44_____.¦ 27255 176 checked faults, created val, smoke checked tank ventilation system, replaced nvld and air cleaner for tank venting system.¦ 27255 44 rnr drivers door panel and replaced drivers window switch.¦ 27255 67 replaced passenger side door panel and swapped over all trims and wiring harnesses | Brake Service¦New Tire(s)¦Wheel Alignment Service
72278 | ¦ ADVISED CLIENT READY FOR PICK UP 2:30 P.M. 11/28.¦ 27255 NOTED NEED FOR REAR BRAKES SOON $1800 AND FRONT TIRES/ALIGN $1350, HOLD FOR NOW PER CLIENT REQUEST.¦ 27250 Left Front: 35_____ , Right Front:35______, Left Rear:_44_____, Right Rear:_44_____.¦ 27255 176 checked faults, created val, smoke checked tank ventilation system, replaced nvld and air cleaner for tank venting system.¦ 27255 44 rnr drivers door panel and replaced drivers window switch.¦ 27255 67 replaced passenger side door panel and swapped over all trims and wiring harnesses | Brake Service¦New Tire(s)¦Wheel Alignment Service
72337 | ¦ 64085 INTERMEDIATE SERVICE - PERFORMED SYNTHETIC OIL AND OIL FILTER CHANGE/DRAIN PLUG. REPLACEMENT OF POLLEN FILTER, CLEARING OF COWLS, DRAINS AND RADIATOR FOR WATER LEAK PREVENTION, FUEL SYSTEM TREATMENT, VITAL FLUID CHECK AND TOP OFF (INCLUDING CHECKING COOLANT LEVELS AND ANTIFREEZE PROTECTION) TIRE PRESSURE ADJUSTMENT, INSPECTION AND TESTING OF LIGHTS, HORNS, BATTERY AND WIPER SYSTEMS. INSPECTION OF TIRES, BRAKES, BRAKE LINES AND SUSPENSION. INSPECTION OF ENGINE AND TRANSMISSION FOR LEAKS. PERFORMED AND COMPLETED SAFETY CHECK WITH ROAD TEST. READ OUT OF FAULT MEMORY AND RESET OF SERVICE INTERVAL INDICATOR. PERFORMED BRAKE FLUSH.¦ should be done thursday.¦ 64085 passenger side tailpipe needs to be replaced. also note that there is body damage and may need a lower valence, rear bumper cover, and possibly parking sensors. replaced right side tailpipe and clamp..¦ 64085 seconds hand fell off clock.¦ 64085 replaced wipers | Body Repair
72338 | ¦ 13169 PERFORMED MULTIPOINT INSPECTION FRONT BRAKES 2mm REAR BRAKES 6mm FRONT TIRES 5/32 INCH REAR TIRES 5/32 INCH FRONT TIRES 33PSI REAR TIRES 33PSI *RECOMMEND FRONT BRAKES.¦ 13169 PERFORMED BRAKE FLUID CHANGE. BLED/FLUSHED BRAKE FLUID WITH NEW PORSCHE DOT 4 BRAKE FLUID TOPPED OF FLUID RESERVOIR ROAD TESTED AND CHECKED BRAKE OPERATION. *USED CUSTOMER SUPPLIED RACING BRAKE FLUID | Brake Service
72344 | ¦ 28445 SCANNED VEHICLE AND OPENED VAL. FOUND VEHICLE WOULD NOT MOVE OR ENGAGE GEARS. FOUND CLUTCH FAULTY, REMOVE EXHAUST AND TRANSMISSION REMOVE AND REPLACE CLUTCH, FLYWHEEL AND REAR MAIN SEAL. REASSEMBLED VEHICLE, ROADTESTED AND VERIFIED VEHICLE IS NOW OPERATING AS DESIGNED..¦ 28445 COMPLETED MULTI POINT. ADVISED CUST THE REAR TIRES ARE LOW, THE RIGHT REAR HAS A SIDEWALL BUBBLE. THE BRAKES ARE LESS THEN 50% FRONT AND REAR..¦ 28445 COMPLETED NYSI. | New Tire(s)
72389 | ¦ CUSTOMER REQUESTED A LOANER XTIME WEB APPT CREA TED 2018-10-22 02:47:13PM TAKEN BY.¦ 40490 COOLANT LEVEL IS GOOD, NO LEAKS FOUND AT THIS TIME..¦ 40490 PERFORMED 40,000 MILE SERVICE. ALL TIRES HAVE 8/32 REMAINING, FRONT BRAKES HAVE 30% LINING REMAINING, REAR BRAKES HAVE 60% LINING REMAINING. CUSTOMER DECLINED TO HAVE FRONT BRAKES REPLACED AT THIS TIME ($1930.00) | Brake Service
72408 | ¦ 3942 Front tires at 6.5mm, rear tires at 5.4mm. Set front and rear tires to factory spec as indicated on instrument cluster..¦ CREATED 2018-10-25 04:13:00PM TAKEN BY JOSE DOM INGUEZ.¦ 3942 150 Oil change service complete. Drained engine oil and removed oil filter. Installed new oil filter and drain plug with gasket. Filled engine oil to minimum and test drove vehicle. Topped off oil level using PIWIS III tester. Reset service interval. No other concerns found at this time. Front brakes at 8.5mm until wear indicators, rear brakes at 7mm until wear indicators. Front tires at 6.5mm, rear tires at 5.4mm..¦ 3942 Complete Niello Porsche Multi-point inspection. Front brakes at 8.5mm until wear indicators, rear brakes at 7mm until wear indicators. Front tires at 6.5mm, rear tires at 5.4mm. Found the following concerns during inspection: Intermediate service due now message displayed on instrument cluster, recommend 4 year service be performed. Brake fluid service is past due, recommend brake fluid service. No other immediate concerns found at this time. | Brake Service
72472 | ¦ 20150 FRONT BRAKE SQUEAK TEST DROVE VEHICLE. THE FRONT BRAKES ARE MAKING AN OCCASIONAL SQUEAL WHEN AT LOW SPEEDS. CLEANED THE BRAKE DUST FROM THE FRONT CALIPERS. TEST DROVE VEHICLE TO FIND THE SQUEAL HAS BEEN MINIMIZED..¦ 20150 FRONT AND REAR TIRES WORN INSPECTED TO FIND THE FRONT AND REAR TIRES ARE AT 4MM. RECOMMENDED AND QUOTED REPLACEMENT TIRES AND ALIGNMENT WITH FRONT CAMERA CALIBRATION (THE ACC WARRANTY CONCERN TAKES CARE OF THE ACC CALIBRATION). CLIENT APPROVED REPLACEMENT AND ALIGNMENT WITH FRONT CAMERA. REMOVED ALL FOUR CENTERLOCK WHEELS. DISMOUNTED TIRES. MOUNTED, BALANCED, AND ROADFORCED FOUR NEW TIRES ONTO WHEELS. INSTALLED AND TORQUED WHEELS IN THE THREE STEP PROCESS TO 650NM. SET TIRE PRESSURES AND TPMS THEN TEST DROVE VEHICLE..¦ 20144 INTERMEDIATE SERVICE DUE PERFORMED 991.2 TURBO INTERMEDIATE MAINTENANCE; COMPLETE ON BOARD DIAGNOSTICS. INSPECTIONS OF WIPER SYSTEM, HORN, TIRES, BATTERY, SPARE TIRE, LIGHTS, RADIATORS, AIR INTAKES, BRAKES, AXLE SHAFTS, DRIVE SHAFT, FLUID LEVELS, TIRE PRESSURE, FIREWALL BODY DRAINS FOR DEBRIS, PARKING BRAKE, HEATING/AC SYSTEM. INSPECT AIR FILTER AND REPLACE IF NECESSARY. DRAIN ENGINE OIL, REPLACE ENGINE OIL AND FILTER. REPLACE POLLEN AIR FILTER. REPLACE WIPER BLADES. SET FLUID LEVELS AND TIRE PRESSURES. RESET SERVICE REMINDER. ROAD TESTED VEHICLE..¦ 20150 ACC CONTROL UNIT BRACKET DAMAGED AND LOOSE CREATED VAL. TEST DROVE VEHICLE TO FINS THE ACC BECOMES INACTIVE AFTER A DRIVING FOR A FEW MINUTES. THERE ARE TWO FAULTS: ONE FOR SENSOR BLIND AND ONE FOR SENSOR MISADJUSTED. INSPECTED TO FIND THE FRONT CAMERA HAS BECOME LOOSE. FURTHER INSPECTION AND REMOVAL OF THE CAMERA FOUND THE BRACKET HAS BECOME LOOSE. ORDERED ACC CONTROL UNIT BRACKET. WHEN THE BRACKET ARRIVED, IT WAS REPLACED BY REMOVING THE BUMPER TO GAIN ACCESS TO IT. INSTALLED THE ACC CONTROL UNIT AND BUMPER. TEST DROVE VEHICLE AND THEN PERFORMED ACC CALIBRATION. CLEARED FAULTS. TEST DROVE VEHICLE FURTHER AND FOUND THE ACC SYSTEM IS NOW OPERATING AS NORMAL..¦ 20150 FOUR WHEEL SUSPENSION ALIGNMENT WITH FRONT WINDSHIELD CAMERA TEST DROVE VEHICLE AND PERFORMED FOUR WHEEL SUSPENSION ALIGNMENT WITH REAR AXLE STEERING. THEN PERFORMED FRONT WINDSHIELD CAMERA CALIBRATION. THE ACC CAMERA WAS CALIBRATED ON LINE B SEPARATELY. | New Tire(s)
72493 | ¦ IF ONE OR MORE AXLE OF TIRES IS REPLACED, RECOMMEND PERFORMING 4 WHEEL ALIGNMENT TO PROMOTE PROPER TIRE WEAR AND HANDLING CHARACTERISTICS.¦ RIGHT FRONT AND LEFT REAR TIRES NEARING WEAR BARS AT 3.19MM RF AND 2.52MM LR, LEFT FRONT TIRE IS N0 RATED AND REMAINING TIRES ARE ALL N1 RATED, RECOMMEND REPLACEMENT OF 3 TIRES DUE TO WEAR AND TO MATCH LEFT FRONT TIRE N RATING (PARTS - MICHELIN LATITUDE TOUR HP 255/55/18 N0).¦ 96566 COMPLETED BRAKE FLUID SERVICE.¦ 96566 COMPLETED 40000 MILE SERVICE PER CHECKLIST, PERFORMED OIL SERVICE WITH FILLING PROCEDURE, REPLACED WIPER BLADES, SPARK PLUGS AND CABIN FILTER, INSTALLED FUEL & OIL TREATMENTS, CLEARED COWL, SUNROOF AND EVAPORATOR DRAINS, CLEANED AND LUBRICATED SEALS AND HINGES, TOPPED OFF ALL FLUIDS, ADJUSTED TIRE PRESSURES, CLEARED FAULT MEMORY, RESET SERVICE INTERVALS, TEST DROVE VEHICLE, OK AT THIS TIME.¦ 96566 REPLACED REAR BRAKE PADS AND ROTORS WITH REQUIRED HARDWARE, PERFORMED PARKING BRAKE ADJUSTMENT, GRIND IN AND CALIBRATION PROCEDURES, CLEARED ALL FAULT MEMORY AND TEST DROVE VEHICLE, OK AT THIS TIME.¦ DURING INSPECTION, FOUND LEFT FRONT WINDOW SWITCH CHROME TO BE DETACHED, RECOMMEND REPLACEMENT OF DRIVERS FRONT WINDOW SWITCH (PARTS - DRIVERS FRONT WINDOW SWITCH).¦ 96572.¦ 96566 REPLACED RIGHT SIDE MARKER HOUSING WITH BULB, ALSO REPLACED LEFT SIDE MARKER BULB, CLEARED ALL FAULTS, VERIFIED PROPER OPERATION OF ALL EXTERIOR LIGHTS.¦ 96566 REPLACED FRONT BRAKE PADS & ROTORS WITH ALL REQUIRED HARDWARE, TEST DROVE VEHICLE, OK AT THIS TIME.¦ 96566 REPLACED ENGINE AIR FILTER.¦ 96574 SCANNED VEHICLE FOR FAULT MEMORY, FAULT P304400 STORED IN THE DME CONTROL UNIT FOR FUEL PUMP SHORT CIRCUIT, FAULT STORED WAS RECORDED AS A ONE TIME FAULT, PERFORMED TROUBLESHOOTING PER GUIDED FAULT FINDING, CLEARED FAULTS AND TEST DROVE VEHICLE UNDER MULTIPLE CONDITIONS, FAULTS DID NOT RETURN AT THIS TIME, PERFORMED DME AND TIPTRONIC SOFTWARE UPDATES, CLEARED ALL STORED FAULTS, PERFORMED DME ADAPTATIONS, TEST DROVE VEHICLE, NO FAULTS RETURNED AT THIS TIME, IF FAULTS SHOULD RETURN, DIAGNOSIS WILL BE REQUIRED TO DETERMINE SOURCE FOR FAULT | New Tire(s)¦Wheel Alignment Service
72493 | ¦ IF ONE OR MORE AXLE OF TIRES IS REPLACED, RECOMMEND PERFORMING 4 WHEEL ALIGNMENT TO PROMOTE PROPER TIRE WEAR AND HANDLING CHARACTERISTICS.¦ RIGHT FRONT AND LEFT REAR TIRES NEARING WEAR BARS AT 3.19MM RF AND 2.52MM LR, LEFT FRONT TIRE IS N0 RATED AND REMAINING TIRES ARE ALL N1 RATED, RECOMMEND REPLACEMENT OF 3 TIRES DUE TO WEAR AND TO MATCH LEFT FRONT TIRE N RATING (PARTS - MICHELIN LATITUDE TOUR HP 255/55/18 N0).¦ 96566 COMPLETED BRAKE FLUID SERVICE.¦ 96566 COMPLETED 40000 MILE SERVICE PER CHECKLIST, PERFORMED OIL SERVICE WITH FILLING PROCEDURE, REPLACED WIPER BLADES, SPARK PLUGS AND CABIN FILTER, INSTALLED FUEL & OIL TREATMENTS, CLEARED COWL, SUNROOF AND EVAPORATOR DRAINS, CLEANED AND LUBRICATED SEALS AND HINGES, TOPPED OFF ALL FLUIDS, ADJUSTED TIRE PRESSURES, CLEARED FAULT MEMORY, RESET SERVICE INTERVALS, TEST DROVE VEHICLE, OK AT THIS TIME.¦ 96566 REPLACED REAR BRAKE PADS AND ROTORS WITH REQUIRED HARDWARE, PERFORMED PARKING BRAKE ADJUSTMENT, GRIND IN AND CALIBRATION PROCEDURES, CLEARED ALL FAULT MEMORY AND TEST DROVE VEHICLE, OK AT THIS TIME.¦ DURING INSPECTION, FOUND LEFT FRONT WINDOW SWITCH CHROME TO BE DETACHED, RECOMMEND REPLACEMENT OF DRIVERS FRONT WINDOW SWITCH (PARTS - DRIVERS FRONT WINDOW SWITCH).¦ 96572.¦ 96566 REPLACED RIGHT SIDE MARKER HOUSING WITH BULB, ALSO REPLACED LEFT SIDE MARKER BULB, CLEARED ALL FAULTS, VERIFIED PROPER OPERATION OF ALL EXTERIOR LIGHTS.¦ 96566 REPLACED FRONT BRAKE PADS & ROTORS WITH ALL REQUIRED HARDWARE, TEST DROVE VEHICLE, OK AT THIS TIME.¦ 96566 REPLACED ENGINE AIR FILTER.¦ 96574 SCANNED VEHICLE FOR FAULT MEMORY, FAULT P304400 STORED IN THE DME CONTROL UNIT FOR FUEL PUMP SHORT CIRCUIT, FAULT STORED WAS RECORDED AS A ONE TIME FAULT, PERFORMED TROUBLESHOOTING PER GUIDED FAULT FINDING, CLEARED FAULTS AND TEST DROVE VEHICLE UNDER MULTIPLE CONDITIONS, FAULTS DID NOT RETURN AT THIS TIME, PERFORMED DME AND TIPTRONIC SOFTWARE UPDATES, CLEARED ALL STORED FAULTS, PERFORMED DME ADAPTATIONS, TEST DROVE VEHICLE, NO FAULTS RETURNED AT THIS TIME, IF FAULTS SHOULD RETURN, DIAGNOSIS WILL BE REQUIRED TO DETERMINE SOURCE FOR FAULT | New Tire(s)¦Wheel Alignment Service
72537 | ¦ 9749 TEST DROVE VEHICLE. FOUND TO OPERATE PROPERLY. DID NOT FEEL ANY ENGINE MISS/HESITATION AT 50% THROTTLE..¦ 9742 COMPLETED PA STATE EMISSIONS INSPECTION. 5K MILE EXEMPT. 11/19..¦ 9742 PERFORMED FUEL INDUCTION SERVICE. PERFORMED MULTI POINT INSPECTION. SET TIRE PRESSURES AND TOPPED OFF FLUIDS. RECOMMEND REPLACING TIRES SOON AND PERFORMING ALIGNMENT. REPLACED BOTH CABIN AIR FILTERS. R/I REAR SPOILER ASSEMBLY AND TAIL LIGHTS. R/I FRONT AND REAR FENDER LINERS AND BUMPER COVERS. PERFORMED OIL AND FILTER CHANGE. R/I AIRBOX AND REPLACED ENGINE AIR FILTER. CLEANED FRONT RADIATORS/CONDENSERS OF ALL DEBRIS. R/I INTERCOOLERS. REPLACED ALL 6 SPARK PLUGS. CLEARED FAULTS, RESET MAINTENANCE INTERVAL, FILLED OUT MAINTENANCE BOOKLET. PERFORMED REAR SPOILER CALIBRATION. LUBRICATED DOOR LATCHES..¦ 9742 COMPLETED PA STATE SAFETY INSPECTION. PASSED INSPECTION. BRAKES FRONT-13/B REAR-14/B. TIRES FRONT-6/32' REAR-4/32'. 11/19. | New Tire(s)¦Wheel Alignment Service
72537 | ¦ 9749 TEST DROVE VEHICLE. FOUND TO OPERATE PROPERLY. DID NOT FEEL ANY ENGINE MISS/HESITATION AT 50% THROTTLE..¦ 9742 COMPLETED PA STATE EMISSIONS INSPECTION. 5K MILE EXEMPT. 11/19..¦ 9742 PERFORMED FUEL INDUCTION SERVICE. PERFORMED MULTI POINT INSPECTION. SET TIRE PRESSURES AND TOPPED OFF FLUIDS. RECOMMEND REPLACING TIRES SOON AND PERFORMING ALIGNMENT. REPLACED BOTH CABIN AIR FILTERS. R/I REAR SPOILER ASSEMBLY AND TAIL LIGHTS. R/I FRONT AND REAR FENDER LINERS AND BUMPER COVERS. PERFORMED OIL AND FILTER CHANGE. R/I AIRBOX AND REPLACED ENGINE AIR FILTER. CLEANED FRONT RADIATORS/CONDENSERS OF ALL DEBRIS. R/I INTERCOOLERS. REPLACED ALL 6 SPARK PLUGS. CLEARED FAULTS, RESET MAINTENANCE INTERVAL, FILLED OUT MAINTENANCE BOOKLET. PERFORMED REAR SPOILER CALIBRATION. LUBRICATED DOOR LATCHES..¦ 9742 COMPLETED PA STATE SAFETY INSPECTION. PASSED INSPECTION. BRAKES FRONT-13/B REAR-14/B. TIRES FRONT-6/32' REAR-4/32'. 11/19. | New Tire(s)¦Wheel Alignment Service
72565 | ¦ 71889 A/C PRESSURE SENSOR WAS LEAKING FREON REMOVED A/C PRESSURE SENSOR AND REPLACED, CONNECTOR WAS FOUND BROKE AND REPLACED, RECHARGED A/C AND TESTED; OPERATING PROPERLY NOW..¦ 71889 OIL SERVICE OIL AND FILTER CHANGE, TOPPED OFF FLUIDS, ADJUSTED TIRE PRESSURES, AND REPLACED BRAKE FLUID FRONT TIRES ARE 10 YEARS OLD AND CRACKING SHOULD BE REPLACED WINDSHIELD IS CHIPPED HOOD STRUTS NEED REPLACED GAS CAP NEEDS REPLACED | New Tire(s)¦Body Repair
72565 | ¦ 71889 A/C PRESSURE SENSOR WAS LEAKING FREON REMOVED A/C PRESSURE SENSOR AND REPLACED, CONNECTOR WAS FOUND BROKE AND REPLACED, RECHARGED A/C AND TESTED; OPERATING PROPERLY NOW..¦ 71889 OIL SERVICE OIL AND FILTER CHANGE, TOPPED OFF FLUIDS, ADJUSTED TIRE PRESSURES, AND REPLACED BRAKE FLUID FRONT TIRES ARE 10 YEARS OLD AND CRACKING SHOULD BE REPLACED WINDSHIELD IS CHIPPED HOOD STRUTS NEED REPLACED GAS CAP NEEDS REPLACED | New Tire(s)¦Body Repair
72597 | ¦ DECLINED.¦ FRONT PADS NEED REPLACEMENT. LESS THAN 15%.¦ LABOR 3.0 PERFORMED ALIGNMENT..¦ LEFT FOG LAMP.¦ REAR BRAKE PADS NEED REPLACEMENT. LESS THAN 15%.¦ MOUNT AND BALANCE 2 TIRES | Brake Service
72599 | ¦ 59340 1200 Changed engine oil and filter. Performed multi point inspection. Checked brakes and tires. Cleared firewall and front radiator inlets of debris. Installed new wiper blades. Installed new engine air filter and new pollen filter. Performed brake fluid flush. Checked condition of drive belt. Topped off all fluid levels. Reset all service reminders. Set tire pressure to comfort pressure. Checked for any fault codes. Installed new spark plugs. Performed convertible top service. Checked operation of interior and exterior lighting. Lubricated door latches and strikers. Replaced drive belt and performed transmission service. Cleaned throttle body.¦ 59340 MPI completed, replaced rear tires and performed alignment. Found horns weak, customer declined repairs to horns | Declined Repair
72635 | ¦ 83614 CONCERN NOT PRESENT CONCERN NOT PRESENT AT THIS TIME. MAY HAVE BEEN RELATED TO LINE B..¦ 83614 EGR TEMP SENSOR 118 CHECK ENGINE LIGHT IS ON. PERFORMED VAL. CLEARED FAULTS. TEST DROVE FAULT 040B00 EGR TEMP SENSOR, SIGNAL IMPLAUSIBLE. CHECKED EGR SYSTEM. PERFORMED EGR TESTS WITH PIWIS 3. CHECKED VACUUM SYSTEM. OK. CHECKED WIRING FROM DME TO EGR TEMP SENSOR. OK. LINS A54 AND 75. NO SHORTS, GOOD RESISTANCE. EGR TEMP SENSOR HAS HIGH RESISTANCE. REPLACED EGR TEMP SENSOR. CLEARED FAULTS AND RESET ADAPTATIONS. RAN EGR TESTS. PASSED. TEST DROVE. SEVERAL TIMES, SEVERAL MILES EACH. RECHECKED. GOOD..¦ 83614 WILL NEED TIRES.¦ 83614 RIGHT TAIL LIGHT FAULT FOR RIGHT REAR TAIL LIGHT, OUTER. GAVE ESTIMATE..¦ 83614 INSPECTION PERFORMED INSPECTION. NEEDS 4 TIRES..¦ 11.16 DONE PU 11.16 | New Tire(s)
72680 | ¦ 95128 FAULTY TRANSFERCASE PERFORMED TEST DRIVE, FOUND SHAKING/SHUTTERING WHEN TURNING SHARPLY EITHER DIRECTION. UNPLUGGED TRANSFER CASE CONTROL UNIT AND RECHECKED. ISSUE WENT AWAY. REMOVED AND REPLACED TRANSFERCASE ASSEMBLY. REASSEMBLED, CODED AND PERFORMED TEST DRIVE-ISSUE IN STRAIGHTLINE AND CRUISING ARE RESOLVED. STUTTERING STILL OCCURS WHEN TURNING LEFT/RIGHT AND ACCELERATING. WILL NEED A NEW REAR DIFFERENTIAL TO REMEDY THIS ISSUE - $4,200 INSTALLED. | Drive Train Service
72681 | ¦ 246354 Performed multi point vehicle inspection. Found left license plate light out, found low note horn out, tires down to 3-4/32 in the middle treads and a fluid leak on the lower driver's side of engine bay appearing to be coming from power steering pump as the pulley is wet on its inner edge as well as drive belt being partially covered in residue which appears to be pentosin. Additionally fluid in the power steering reservoir appears to be contaminated with a different fluid. Advised customer of findings, at this time customer wishes to proceed with recommended power steering pump replacement as well as power steering system flush and replacement of drive belt. Upon performing final inspection at completion of repairs vehicle was brought back into workshop and allowed to idle. While vehicle was idling CEL came back on and when vehicle was tested for stored DTC's P0150 was recovered (Implausible signal Bank 2 oxygen sensor 1). Monitored live data of readings from both bank 1 and 2 oxygen sensors while changing vehicle RPMS and readings for bank 1 sensor fluctuated with RPMS while readings from bank 2 sensor stayed the same indicating that the sensor is faulty. Provided customer with quote for replacement, customer to return at a later date to have repair performed..¦ 246354 After advising customer of findings on vehicle multi point regarding power steering pump leak and fluid contamination customer requested replacement of pump, pulley, and drive belt which were previously purchased with intention to perform repair. Removed leaking pump and replaced affected components as well as cleaning all built up leak residue from surrounding area. Reassembled vehicle, bled and flushed power steering system and returned vehicle to customer following confirmation of proper operation..¦ CUSTOMER DECLINED REPLAING LOW NOTE HORN AND LI CENSE PLATE BULB AT THIS TIME. AFTER PERFORMING REPAIRS CODE P0150 SET. $490 TO REPLACE B2 S1 O2 SENSOR. | Belt Service¦Steering Service¦Bulb Replacement
72681 | ¦ 246354 Performed multi point vehicle inspection. Found left license plate light out, found low note horn out, tires down to 3-4/32 in the middle treads and a fluid leak on the lower driver's side of engine bay appearing to be coming from power steering pump as the pulley is wet on its inner edge as well as drive belt being partially covered in residue which appears to be pentosin. Additionally fluid in the power steering reservoir appears to be contaminated with a different fluid. Advised customer of findings, at this time customer wishes to proceed with recommended power steering pump replacement as well as power steering system flush and replacement of drive belt. Upon performing final inspection at completion of repairs vehicle was brought back into workshop and allowed to idle. While vehicle was idling CEL came back on and when vehicle was tested for stored DTC's P0150 was recovered (Implausible signal Bank 2 oxygen sensor 1). Monitored live data of readings from both bank 1 and 2 oxygen sensors while changing vehicle RPMS and readings for bank 1 sensor fluctuated with RPMS while readings from bank 2 sensor stayed the same indicating that the sensor is faulty. Provided customer with quote for replacement, customer to return at a later date to have repair performed..¦ 246354 After advising customer of findings on vehicle multi point regarding power steering pump leak and fluid contamination customer requested replacement of pump, pulley, and drive belt which were previously purchased with intention to perform repair. Removed leaking pump and replaced affected components as well as cleaning all built up leak residue from surrounding area. Reassembled vehicle, bled and flushed power steering system and returned vehicle to customer following confirmation of proper operation..¦ CUSTOMER DECLINED REPLAING LOW NOTE HORN AND LI CENSE PLATE BULB AT THIS TIME. AFTER PERFORMING REPAIRS CODE P0150 SET. $490 TO REPLACE B2 S1 O2 SENSOR. | Belt Service¦Steering Service¦Bulb Replacement
72681 | ¦ 246354 Performed multi point vehicle inspection. Found left license plate light out, found low note horn out, tires down to 3-4/32 in the middle treads and a fluid leak on the lower driver's side of engine bay appearing to be coming from power steering pump as the pulley is wet on its inner edge as well as drive belt being partially covered in residue which appears to be pentosin. Additionally fluid in the power steering reservoir appears to be contaminated with a different fluid. Advised customer of findings, at this time customer wishes to proceed with recommended power steering pump replacement as well as power steering system flush and replacement of drive belt. Upon performing final inspection at completion of repairs vehicle was brought back into workshop and allowed to idle. While vehicle was idling CEL came back on and when vehicle was tested for stored DTC's P0150 was recovered (Implausible signal Bank 2 oxygen sensor 1). Monitored live data of readings from both bank 1 and 2 oxygen sensors while changing vehicle RPMS and readings for bank 1 sensor fluctuated with RPMS while readings from bank 2 sensor stayed the same indicating that the sensor is faulty. Provided customer with quote for replacement, customer to return at a later date to have repair performed..¦ 246354 After advising customer of findings on vehicle multi point regarding power steering pump leak and fluid contamination customer requested replacement of pump, pulley, and drive belt which were previously purchased with intention to perform repair. Removed leaking pump and replaced affected components as well as cleaning all built up leak residue from surrounding area. Reassembled vehicle, bled and flushed power steering system and returned vehicle to customer following confirmation of proper operation..¦ CUSTOMER DECLINED REPLAING LOW NOTE HORN AND LI CENSE PLATE BULB AT THIS TIME. AFTER PERFORMING REPAIRS CODE P0150 SET. $490 TO REPLACE B2 S1 O2 SENSOR. | Belt Service¦Steering Service¦Bulb Replacement
72688 | ¦ 3924 changed shorted fuse.¦ 3924 VERIFIED CUSTOMER CONCERN, CONNECTED BATTERY CHARGER RAN AND SENT VAL, RECOVERED REFFRIGERANT, RECOVERED .2 POUNDS, FOUND LOW REFRIGERANT TO BE CAUSING THE NOISE CAUSING THE NOISE, PROCEEDED TO CHECK FOR LEAKS WITH LEAK DIE, REMOVED REAR BUMPER, AIR CLEANER HOUSING TO INSPECT COMPRESSOR NO LEAKS FOUND, REMOVED FRONT BUMPER TO INSPECT CONDESERS NO LEAK FOUND, PROCEEDED TO REMOVE CENTER COVER TO CHECK COMPRESSOR TO CONDENSER LINE NO LEAKS FOUND, REMOVED RIGHT FRONT WHEEL AND FENDER LINER TO INSPECT DRYER, FOUND DRYER TO BE LEAKING, PROCEEDED TO REMOVE AND REPLACE DRYER, ASSEMBLED VEHICLE CHARGED REFRIGERANT PERFORMED LEAK TEST PASSED, TEST DROVE VEHICLE NOISE IS NOW GONE, CONCERN NO LONGER PRESENT AT THIS TIME.¦ 3924 performed 3 year service, changed oil and filter, changed wipers, topped off all fluids.¦ 3924 ONE TIRE, R/FRONT (9608) 60 MOUNT AND BALANCE ONE TIRE, R/FRONT (9608) FOUND DURING SERVICE DAMAGE TO WHEEL AND TIRE. FOUND RIM TO BE BENT RECOMMEND REPAIR OR REPLACE..¦ 3924 275 peform alignment.¦ 11.19 AWAITING PARTS ETC TODAY | Body Repair
72783 | ¦ 25572 38PSI FRONT 44PSI REAR.¦ 25572 MINOR SERVICE. CHANGED OIL AND FILTER. RESET SERVICE REMINDER. TOPPED OFF FLUIDS. SCANNED OBD SYSTEM. FRONT BRAKES AT 7MM, REAR BRAKES AT 9MM. FRONT TIRES AT 6/32NDS, REAR TIRES ARE GETTING LOW AT 4/32NDS. RECOMMEND REAR TIRES BE REPLACED SOON. COST TO REPLACE ($800.00). CUSTOMER DECLINED TIRES AT THIS TIME..¦ 25572 COMPLETED BRAKE SYSTEM FLUID FLUSH.¦ 25572 REPLACED FRONT AND REAR WIPERS | New Tire(s)
72791 | ¦ BOOKED, PRINTED AND TURNED REPAIR ORDER IN TO INTERNAL FILE 9:30 A.M. 11/23.¦ 15619 100 vehicle needs front and rear brakes and 2 front tiers to pass inspection CANNOT PURCHASE, CLOSE OUT REPAIR ORDER AT PRE-OWNED REQUEST | Brake Service¦New Tire(s)
72791 | ¦ BOOKED, PRINTED AND TURNED REPAIR ORDER IN TO INTERNAL FILE 9:30 A.M. 11/23.¦ 15619 100 vehicle needs front and rear brakes and 2 front tiers to pass inspection CANNOT PURCHASE, CLOSE OUT REPAIR ORDER AT PRE-OWNED REQUEST | Brake Service¦New Tire(s)
72828 | ¦ 50050 see line e.¦ 50069 internal failure coil #7 200 val / check faults swapped ignition coils from 6-7, plugs 5-7 swapped coils 2-3, plugs 1-3 misfiring returned on cylinder 6 put coil 6 back in cyl 6 replaced coil 7, necessary bolts and nuts..¦ 50069 recommended: battery life is around 50%, some slow cranking. it will continue declining with cold weather..¦ 50069 regular maintenance 200 la completed oil service; reset service light; stamped service manual; topped off power steering, washer, and coolant fluids; set tire pressure; verified oil level; set tire pressure. | Battery Service
72885 | ¦ 44645 inspection PERFORMED MULTI-POINT INSPECTION. PERFORMED INSPECTION OF LIGHTS, TIRES, BRAKES, SUSPENSION, HORNS, WIPER SYSTEM, HVAC SYSTEM, ENGINE AIR CLEANER FILTER, STEERING SYSTEM, RADIATOR, DRIVE BELTS, COOLING SYSTEM, CHARGING SYSTEM, AND FLUID LEVELS. INSPECT FOR FLUID LEAKS. SET TIRE PRESSURES. PERFORMED ON BOARD DIAGNOSTICS, NO FAULTS FOUND. PERFORMED ROAD TEST. BRAKES F5MM R8MM. TIRE TREAD F5MM R5MM. CLOCK SECOND HAND HAS FALLEN OFF, CLOCK NEEDS REPLACEMENT. LEFT REAR WINDOW SWITCH IS BROKEN AND NEEDS REPLACEMENT. REAR WIPER ARM COVER IS MISSING. | Body Repair
72970 | ¦ 79642 PERFORMED MULTI-POINT INSPECTION. FRONT BRAKE PADS AT 7_MM REMAINING. REAR BRAKE PADS AT 10_MM REMAINING. LEFT FRONT TIRE HAS 6.3_MM OF THREAD REMAINING. RIGHT FRONT TIRE HAS 6.3_MM OF TREAD REMAINING. LEFT REAR TIRE HAS 5.9_MM OF TREAD REMAINING. RIGHT REAR TIRE HAS 6.0_MM OF TREAD REMAINING. ADJUSTED FLUID LEVELS. ROAD TEST OK. RECOMMEND WIPER BLADES. RECOMMEND RADIATOR FAN. RECOMMEND DRIVE BELT. RECOMMEND LOF. RECOMMEND BRAKE FLUSH.¦ 79642 SET TIRE PRESSURES. FRONT 37 PSI, REAR 46 PSI..¦ 79642 CAMPAIGN COMPLETE-------13TU.¦ 79642 CLIENT STATES LOW COOLANT WARNING LIGHT CAME ON WHILE DRIVING. DURING VISUAL INSPECTION FOUND SIGNS OF COOLANT LOSS ON VEHICLE AND FOUND COOLANT LEVEL LOW. FILLED COOLANT LEVEL AND PRESSURIZED COOLING SYSTEM TO CHECK FOR ACTIVE LEAKS, AT THIS TIME NO ACTIVE LEAKS WERE FOUND. PRESSURE TESTED COOLANT RESERVOIR CAP AND CAP WAS OK. NO ACTIVE LEAKS FOUND, TEST DROVE VEHICLE AND VEHICLE BEGAN TO OVERHEAT. RECOMMEND RADIATOR FAN. NO FURTHER ACTIONS TAKEN.¦ 79642 CAMPAIGN COMPLETE-----------23TU | Belt Service¦Brake Service¦Cooling System Service¦Oil &amp; Filter Change¦Wiper Blade Service
72970 | ¦ 79642 PERFORMED MULTI-POINT INSPECTION. FRONT BRAKE PADS AT 7_MM REMAINING. REAR BRAKE PADS AT 10_MM REMAINING. LEFT FRONT TIRE HAS 6.3_MM OF THREAD REMAINING. RIGHT FRONT TIRE HAS 6.3_MM OF TREAD REMAINING. LEFT REAR TIRE HAS 5.9_MM OF TREAD REMAINING. RIGHT REAR TIRE HAS 6.0_MM OF TREAD REMAINING. ADJUSTED FLUID LEVELS. ROAD TEST OK. RECOMMEND WIPER BLADES. RECOMMEND RADIATOR FAN. RECOMMEND DRIVE BELT. RECOMMEND LOF. RECOMMEND BRAKE FLUSH.¦ 79642 SET TIRE PRESSURES. FRONT 37 PSI, REAR 46 PSI..¦ 79642 CAMPAIGN COMPLETE-------13TU.¦ 79642 CLIENT STATES LOW COOLANT WARNING LIGHT CAME ON WHILE DRIVING. DURING VISUAL INSPECTION FOUND SIGNS OF COOLANT LOSS ON VEHICLE AND FOUND COOLANT LEVEL LOW. FILLED COOLANT LEVEL AND PRESSURIZED COOLING SYSTEM TO CHECK FOR ACTIVE LEAKS, AT THIS TIME NO ACTIVE LEAKS WERE FOUND. PRESSURE TESTED COOLANT RESERVOIR CAP AND CAP WAS OK. NO ACTIVE LEAKS FOUND, TEST DROVE VEHICLE AND VEHICLE BEGAN TO OVERHEAT. RECOMMEND RADIATOR FAN. NO FURTHER ACTIONS TAKEN.¦ 79642 CAMPAIGN COMPLETE-----------23TU | Belt Service¦Brake Service¦Cooling System Service¦Oil &amp; Filter Change¦Wiper Blade Service
72970 | ¦ 79642 PERFORMED MULTI-POINT INSPECTION. FRONT BRAKE PADS AT 7_MM REMAINING. REAR BRAKE PADS AT 10_MM REMAINING. LEFT FRONT TIRE HAS 6.3_MM OF THREAD REMAINING. RIGHT FRONT TIRE HAS 6.3_MM OF TREAD REMAINING. LEFT REAR TIRE HAS 5.9_MM OF TREAD REMAINING. RIGHT REAR TIRE HAS 6.0_MM OF TREAD REMAINING. ADJUSTED FLUID LEVELS. ROAD TEST OK. RECOMMEND WIPER BLADES. RECOMMEND RADIATOR FAN. RECOMMEND DRIVE BELT. RECOMMEND LOF. RECOMMEND BRAKE FLUSH.¦ 79642 SET TIRE PRESSURES. FRONT 37 PSI, REAR 46 PSI..¦ 79642 CAMPAIGN COMPLETE-------13TU.¦ 79642 CLIENT STATES LOW COOLANT WARNING LIGHT CAME ON WHILE DRIVING. DURING VISUAL INSPECTION FOUND SIGNS OF COOLANT LOSS ON VEHICLE AND FOUND COOLANT LEVEL LOW. FILLED COOLANT LEVEL AND PRESSURIZED COOLING SYSTEM TO CHECK FOR ACTIVE LEAKS, AT THIS TIME NO ACTIVE LEAKS WERE FOUND. PRESSURE TESTED COOLANT RESERVOIR CAP AND CAP WAS OK. NO ACTIVE LEAKS FOUND, TEST DROVE VEHICLE AND VEHICLE BEGAN TO OVERHEAT. RECOMMEND RADIATOR FAN. NO FURTHER ACTIONS TAKEN.¦ 79642 CAMPAIGN COMPLETE-----------23TU | Belt Service¦Brake Service¦Cooling System Service¦Oil &amp; Filter Change¦Wiper Blade Service