195357 | ¦ REPLACE FRONT AND REAR WIPERS ...¦ 120806.¦ PERFORM COMPLETE FOUR WHEEL ALIGNMENT - INCLUDES ADJUSTING CAMBER, TOE AND CASTER WHEN POSSIBLE WITHIN MANUFACTURER'S FACTORY SPECIFICATIONS..¦ CLEAN AND INSPECT DRAINS REMOVE ALL COVERS AND WHEEL LINERS INSPECT AND CLEAN INLET AND OUTLET DRAINS PERFORM DRAIN FLOW TEST..¦ 120804 *C* TECH 105750 TU 4.00 REPLACED TRANSFER CASE DUE TO SHUTTER/JERKING WHEN TURNING LEFT OR RIGHT (SHARP TURNS). REMOVED TRANSFER CASE, INSTALLED REQUIRED VENT LINE FOR NEW TRANSFER CASE AND TORQUE NEW ALUMINUM TRANSFER CASE BOLTS TO PORSCHE SPECIFICATIONS. PROGRAMMED NEW TRANSFER CASE TO ALL WHEEL DRIVE CONTROL UNIT AND PERFORMED TEST DRIVE TO VERIFY REPAIRS, NO FURTHER ISSUES DURING TEST DRIVE. DURING TEST DRIVE FOUND NOISE COMING FROM DRIVESHAFT BEARING. CLEANED OFF AND LUBRICATED BEARING..¦ MOUNT AND ROADFORCE BALANCE 2 TIRE/WHEEL.¦ 120804 PERFORMED V.I CLIENT DECLINED TIRES.¦ WSA-22633856 Temp Contact (469) 442-8273 | New Tire(s)
195370 | ¦ 42483 TEST DROVE VEHICLE AND WAS UNABLE TO DUPLICATE CUSTOMERS CONCERN. INSPECTED BRAKES AND FOUND FRONT AND REAR BRAKES AT 6MM. FOUND ROTORS AND FOUND HEAT SPOTS ON FRONT AND REAR ROTORS. RECOMMEND FRONT AND REAR BRAKES DUE TO NOISE/HEAT SPOTS | Brake Service
195423 | ¦ 20921 **CP** 1.00TU TECH 1637 PERFORMED BRAKE SYSTEM FLUID FLUSH..¦ 20921 **CP** 2.50TU TECH 1637 PERFORMED 20K INTERMEDIATE SERVICE MAINTENANCE. OIL AND FILTER CHANGE, POLLEN FILTER REPLACEMENT, FRONT BODY DRAIN INSPECTION, CLEANED AND LUBRICATED DOOR SEALS, LUBRICATED DOOR LATCH AND HINGES. TEST DROVE AND SET TIRE PRESSURES. SET SERVICE INTERVALS..¦ 20924 20924.¦ CUSTOMER REQUESTED A LOANER WEB CREATED 2019-02 -16 01:31:54PM TAKEN BY.¦ 20924 N/C PERFORMED V.I... RECOMMENDED TIRE REPLACEMENT DUE TO WEAR, ALSO RECOMMENDED ALL WHEEL ALIGNMENT WITH TIRE REPLACEMENT. | New Tire(s)¦Wheel Alignment Service
195423 | ¦ 20921 **CP** 1.00TU TECH 1637 PERFORMED BRAKE SYSTEM FLUID FLUSH..¦ 20921 **CP** 2.50TU TECH 1637 PERFORMED 20K INTERMEDIATE SERVICE MAINTENANCE. OIL AND FILTER CHANGE, POLLEN FILTER REPLACEMENT, FRONT BODY DRAIN INSPECTION, CLEANED AND LUBRICATED DOOR SEALS, LUBRICATED DOOR LATCH AND HINGES. TEST DROVE AND SET TIRE PRESSURES. SET SERVICE INTERVALS..¦ 20924 20924.¦ CUSTOMER REQUESTED A LOANER WEB CREATED 2019-02 -16 01:31:54PM TAKEN BY.¦ 20924 N/C PERFORMED V.I... RECOMMENDED TIRE REPLACEMENT DUE TO WEAR, ALSO RECOMMENDED ALL WHEEL ALIGNMENT WITH TIRE REPLACEMENT. | New Tire(s)¦Wheel Alignment Service
195427 | ¦ 38199 TRANSFER CASE FAULTY CREATED VAL, CHECKED FOR FAULTS, DROVE CAR TO VERIFY, ISOLATE COMPLAINT, RECOMMEND TRANSFER CASE, REPLACED TRANSFER CASE. ROAD TEST OKAY. FRONT AND REAR TIRES 5/32 FRONT BRAKES 4MM REAR BRAKES 6MM WIPER BLADES $86.49 4 TIRES 5/32 $1680.00 NOT IN STOCK CUSTOMER DECLINED AT THIS TIME.¦ 38211 FRONT 36PSI REAR 39PSI.¦ PORSCHE AUTHORIZE GOODWILL; CUSTOMER RESPONSIBL E FOR $515.69. AS A ONE TIME ONLY GOODWILL GEST URE PORSCHE WILL COVER REMAINING CHARGES. | New Tire(s)
195536 | ¦ 108486 on initial test drive to warm up for service, vehicle stumbled several times and had an abs failure. after this initial test drive, i was never able to duplicate the concern again, though there were several faults present in different control modules for overvoltage. 0 not wanting to deliver the customer in a state in which it would fail on them (as it did on me), i attempted driving multiple times with test equipment to duplicate the concern and catch it in the act, but the symptom never reoccurred, though the abs/psm failures came on the instrument cluster and there were corresponding faults recorded by these and other control modules. . i ran several tests on the electrical system, charging system, and battery, and all passed at this time. there is a possibility that this is just a one-off issue, but it may also be the beginning manifestation of a failing part. with regard to this, the battery life is currently registering around 60%, with the original battery, but is not showing any other signs of failure, and passes all tests at this time. however, failing batteries can cause odd and intermittent electrical problems. . in the end, i was unable to duplicate the concern again, and the vehicle drove fine over several test drives totaling 25 miles. . this fault led to the finding and repairing of the fault on line M for the lane change system..¦ 108486 clogged rear washer nozzle 49 cleaned out rear washer line replaced rear washer nozzle tested to verify proper operation op # 7p5955985.¦ 108511 see line e 50.¦ windshield cracked - sublet.¦ 108511 recommended: windshield cracked.¦ 108511 see line e 50.¦ 108511 unable to duplicate concern while in for service 0 test drove multiple times, but unit never reset. system update attempted, but would not read disc - likely up to date. . occasional resets are considered by porsche to be normal operation. however, if it persists and happens often, be sure to remember several things about the scenario, such as: how often does it happen? can you duplicate it? what source was the radio on (fm, am, sat, cd, bluetooth, etc.)? which screen was being viewed (car, tuner, map, nav, etc.)was a phone connected? what type of phone? what OS version? connected usb/bluetooth/aux? what were your surroundings? were there any sources of radio interference? . these will help to expedite the process should the failure begin to occur more frequently..¦ 108511 regular maintenance 250 completed oil service. topped off washer fluid and adblue; checked coolant and power steering fluid; verified oil level; reset oil and intermediate lights; stamped service manual; changed pollen filter and fuel filter..¦ 108511 while chasing faults discussed on line L, found that there was also a lane change fault permanently present and that lane change assist did not work. caused by loosely fitted connector in door sub-harness. 0 the original fault in was presented in german without any meaningful translation as to the type of the problem, other than something was wrong with the light. i verified this by pressing the button with no feedback, nor any faults present in the cluster. guided fault finding suggested checking the control module pin connection and wiring as the source of this fault. as the rear bumper cover has to be removed to access these, i first decided to attempt calibration and it was successful. then i began removal of the bumper cover (which shows signs of having been removed [harness locations, zip ties, etc.]) to access and inspect wiring and connections. after chasing wiring (again in german, no meaningful translation) faults, i found an open circuit and then compared with another vehicle to ascertain correct readings (as modules can emulate different modes of wire failure, as this one was). pinpointed source of problem to be coming from the front of the vehicle. removed door panel and found that a 4-pin connector was not completely fastened. . as our shop has had this door panel off before for a previous repair, this was likely our fault, but has now been corrected. . i reinstalled everything removed, then re-calibrated the lane change assist system one last time. finally, i took it for a final drive and tested proper operation..¦ 108486 WH70 194 complete, scope 2 | Body Repair
195564 | ¦ CAR IS DONE CALLED CUST. CAR READY FOR PICK UP 2.15.19 @416PM DECLINE RIGHT FRONT TIRE AND ALG INEMNT DECLINE REAR PADS AND ROTORS.¦ 14118 BOTH REAR TIRES HAD NAILS, RECEIVED AUTHORIZATION TO REPLACE BOTH REAR TIRES.¦ 14118 SET TIRE PRESSURES. FRONT 35 PSI, REAR 45 PSI..¦ 14118 PERFORMED MULTI-POINT INSPECTION. FRONT BRAKE PADS AT 6MM REMAINING. REAR BRAKE PADS AT 4MM REMAINING. LEFT FRONT TIRE HAS 6.1MM OF THREAD REMAINING. RIGHT FRONT TIRE HAS 4.2MM OF TREAD REMAINING. LEFT REAR TIRE HAS 6.1MM OF TREAD REMAINING. RIGHT REAR TIRE HAS 6.1MM OF TREAD REMAINING. ADJUSTED FLUID LEVELS. ROAD TEST OK. RECOMMENDED REAR BRAKES DUE TO LOW LINING | Brake Service¦New Tire(s)
195564 | ¦ CAR IS DONE CALLED CUST. CAR READY FOR PICK UP 2.15.19 @416PM DECLINE RIGHT FRONT TIRE AND ALG INEMNT DECLINE REAR PADS AND ROTORS.¦ 14118 BOTH REAR TIRES HAD NAILS, RECEIVED AUTHORIZATION TO REPLACE BOTH REAR TIRES.¦ 14118 SET TIRE PRESSURES. FRONT 35 PSI, REAR 45 PSI..¦ 14118 PERFORMED MULTI-POINT INSPECTION. FRONT BRAKE PADS AT 6MM REMAINING. REAR BRAKE PADS AT 4MM REMAINING. LEFT FRONT TIRE HAS 6.1MM OF THREAD REMAINING. RIGHT FRONT TIRE HAS 4.2MM OF TREAD REMAINING. LEFT REAR TIRE HAS 6.1MM OF TREAD REMAINING. RIGHT REAR TIRE HAS 6.1MM OF TREAD REMAINING. ADJUSTED FLUID LEVELS. ROAD TEST OK. RECOMMENDED REAR BRAKES DUE TO LOW LINING | Brake Service¦New Tire(s)
195578 | ¦ 14658 wh70 campaign 149 completed campaign.¦ 14658 oil change 120 replaced leaking oil plug and performed an oil change to correct the oil level.¦ 14658 washer nozzle is loose nozzles arent loose but are aimed off. need to be replaced if re-alignment doesnt work.¦ 14658 washers 30 re-alignment of washer nozzles.¦ 14658 inspection completed.¦ 14658 OIL LEAK found that the oil was leaking from the drain plug | Wheel Alignment Service
195584 | ¦ 61342 BRAKES WERE DONE OUTSIDE. BRAKE SENSORS ARE WRAPPED INSIDE CALIPER. SEE REQ FOR DETAILS. CUSTOMER DECLINED WORK..¦ 61342 UPON INSPECTION FOUND THE SHIFTER CABLE NOT TO SPEC. CHECKED THE PARKING LOCK ON THE TRANSMISSION AND FOUND WORKING TO SPEC. NEEDS SHIFTER CABLE REPAIR KIT. SEE REQ FOR DETAILS. WAITING ON AUTHORIZATION. CUSTOMER DECLINED WORK AT THIS TIME..¦ EST-$629.60 | Brake Service
195642 | ¦ 48197 TIRES VERY WORN AND SUMMERS.¦ 48197 MADE VAL. FAULT FOR GEAR SELECTION. P17D0.. SENT PTEC. SPOKE WITH PTEC.. RECOMMEND HYDRAULIC SWITCHING UNIT WITH SENSOR BAR/HARDWARE AND NECESSARY PIECES ETC.. SEE REQ.¦ 48197 REPLACED PARTS RECOMMENDED BY PTEC.. VALVE BODY/SENSOR BAR/PRESSURE SENSORS/WIRE HARNESS/OIL PAN WITH FILTER .. DRAIN AND FILL AND CALIBRATE ASWELL.. ROAD TESTED AND NO FAULTS RETURNED ---6.0 HRS | Sensor Service
195656 | ¦ 16516 Multi-point Completed inspection.¦ 16516 Left/right front 44psi Left/right rear 44psi.¦ ADVISED CLIENT ACC SENSOR REPLACEMENT IS NOT COVERED UNDER WARRANTY AS SENSOR HAS OUTSIDE INFLUENCE DAMAGE/PITTED CAUSING SENSOR TO NOT STAY CALIBRATED, REQUIRES REPLACEMENT. CLIENT DECLINED TO REPLACE AT THIS TIME. PERFORMED INSPECTION/DIAGNOSIS/CALIBRATION AT NO CHARGE TO CLIENT AS GOODWILL GESTURE.¦ 16516 ACC control module faulty 100 After test driving vehicle found that ACC module and distance sensor is damaged due to outside influence. Compared to a like model and confirmed that distance sensor is damaged and needs to be replaced and calibrated | Sensor Service
195659 | ¦ 47146 PER CARB REGULATIONS 0 SET TIRE PRESSURES. SET FRONT TIRES TO 36PSI, SET REAR TIRES TO 44PSI..¦ FRONT BRAKES ARE AT 9MM REAR BRAKES ARE AT 7MM LF TIRE IS AT 3.0MM RF TIRE IS AT 3.3MM BOTH RE AR TIRES ARE AT 5.9MM.¦ 47146 MAINTENANCE 120 DRAINED AND REFILLED ENGINE OIL WITH MOBIL 1 0W-40 FULL SYNTHETIC OIL, REPLACED FILTER, SEAL AND DRAIN PLUG SCREW. FRONT BRAKE PADS HAVE 9MM REMAINING. REAR BRAKE PADS HAVE 7MM REMAINING. LEFT FRONT TIRE HAS 3MM OF THREAD REMAINING. RIGHT FRONT TIRE HAS 3.3MM OF TREAD REMAINING. LEFT REAR TIRE HAS 5.9MM OF TREAD REMAINING. RIGHT REAR TIRE HAS 5.9MM OF TREAD REMAINING. ADJUSTED FLUID LEVELS. RESET SERVICE INDICATOR. ROAD TEST OK. ***FRONT TIRES ARE LOW, RECOMMEND REPLACING FRONT TIRES.**.¦ 47146 PER CUSTOMERS REQUEST 0 REPLACED BOTH KEY BATTERIES PER CUSTOMERS REQUEST | New Tire(s)
195681 | ¦ FOUND THAT THE REAR TIRES ARE NOT N RATED AND ARE MISMATCHED FROM THE FRONT TIRES. RECOMMEND REPLACING REAR TIRES. (PARTS: YOKOHAMA ADVAN SPORT N0 265/40R190).¦ 17121 COMPLETED FLAT BAY INSPECTION.¦ 17121 FOUND THAT THE DRIVERS DOOR PANEL POCKET HAD SEPARATED. NO SIGNS OF OUTSIDE INFLUENCE FOUND. DOOR PANEL POCKET ONLY COMES WITH DOOR PANEL. REMOVED AND REPLACED DRIVERS DOOR PANEL. CLEARED FAULT CODES RELEVANT TO REPAIR. FUNCTION TESTED SWITCHES AND DOOR HANDLE. TEST DROVE VEHICLE. | New Tire(s)
195706 | ¦ 58926 PERFORM NEW YORK STATE INSPECTION, STICKER #1827480.¦ 58926 FOUND THE REAR STRUTS MAKING NOISE INTERMITTENTLY WHEN OPENING AND CLOSING. REMOVED REAR TAIL GATE LID AND REPLACED THE STRUTS. REINSTALLED AND NORMALIZED THE TAIL GATE. FUNCTION TESTED REAR LID. REAR LID WORKS TO SPEC WITH NO NOISES..¦ 58926 REPLACED FRONT BRAKE PADS AND ROTORS..¦ 58926 PERFORMED VEHICLE ANALYSIS LOG. ROAD TESTED VEHICLE AND NOTED TIRES NOISE. RECOMMENDED TIRES. CUSTOMER DECLINED WORK. REMOVED WHEELS/TIRES FROM THIS AND DONOR VEHICLE AND INSTALLED DONOR WHEELS TO DETERMINE IF TIRES WERE CAUSING CONCERN. ROAD TESTED VEHICLE AND NOTED VIBRATION STILL PRESENT. REMOVED AND REINSTALLED WHEELS TO THEIR RESPECTIVE VEHICLES. REMOVED MOTOR MOUNTS AND CHECKED FOR DAMAGE AND/OR WEAR. NONE FOUND. REMOVED REAR CROSS MEMBER TO CHECK MOUNT. MOUNT IS TO SPEC. CHECKED AND FOUND CATALYTIC CONVERTER TO BANK ONE VIBRATING CAUSING CONCERN. ATTEMPTED TO RE-ADJUST BUT STILL VIBRATED. REMOVED CATALYTIC CONVERTER FOR BANK 1 AND CHECKED THE FLEX PIPE. FOUND THE FLEX PIPE NOT TO SPEC. REMOVED BANK 2 CATALYTIC CONVERTER TO ACCESS BANK 1 UNIT. REMOVED AND REPLACED BANK 1 CAT CONVERTER. REINSTALLED ALL ITEMS AND ALIGNED THE EXHAUST SYSTEM. ROAD TESTED VEHICLE; NO VIBRATION IS TO BE FELT. OWNER PROVIDED MOBILITY. PARTS NOT AVAILABLE; SEE ATTACHED INVOICE..¦ 58926 RECOMMEND 4 TIRES AND FRONT BRAKE PADS AND ROTORS. CUSTOMER DECLINED TIRES..¦ OWNER DECLINED TIRE SERVICE.¦ 58926 PERFORMED MAINTENANCE INCLUDING OIL AND FILTER SERVICE, CHECKED AND ADJUSTED FLUID LEVELS AND TIRE PRESSURE. PERFORMED ALL NECESSARY INSPECTIONS AND ADJUSTMENTS. | New Tire(s)
195733 | ¦ 22209 FOUND LEFT REAR TIRE LEAKING, NEEDS TO BE REPLACED..¦ 22209 FOUND FRONT LEFT SIDE HOOD RELEASE INOP DUE TO MECHANICAL FAULT. NEEDS TO BE REPLACED. | New Tire(s)
195789 | ¦ 19685 CUSTOMER DECLINED REPAIR. | Declined Repair
195796 | ¦ 34630 SET TIRE PRESSURES. FRONT 36 PSI, REAR 44 PSI..¦ VEHICLE IS COMPLETE 2.12.19 CONTACTED KARYNA @ 11 AM FRONT TIRES 4.1MM , 5.3MM , BRAKES 4.0MM REAR TIRES 4.6MM , 7.1MM , BRAKES 10.0MM KARYNA WILL NEED FRONT PADS ROTORS AND SENSORS IN THE NEAR FUTURE ACM VEHICLE IS READY FOR PICK UP.¦ 34630 REPLACED REAR BRAKE PADS AND ROTORS WITH WEAR INDICATORS. ADJUSTED BRAKE FLUID LEVEL. PERFORMED ROAD TEST AND INITIAL BRAKE WEAR-IN. FULL WEAR IS NOT ACHIEVED UNTIL APPROXIMATELY 124 MILES AND FULL FORCE BRAKING SHOULD BE AVOIDED EXCEPT IN EMERGENCY SITUATIONS..¦ 34630 REPLACED AND BALANCED REAR RIGHT TIRE. SET TORQUE ON REAR RIGHT WHEEL TO FACTORY RECOMMENDED VALUE. SET ALL TIRES TO FACTORY RECOMMENDED PRESSURE. ROAD TESTED VEHICLE-- GOOD..¦ 34630 PERFORMED MULTI-POINT INSPECTION. FRONT BRAKE PADS AT 4MM REMAINING. REAR BRAKE PADS AT 10MM REMAINING. LEFT FRONT TIRE HAS 4.1MM OF THREAD REMAINING. RIGHT FRONT TIRE HAS 5.3MM OF TREAD REMAINING. LEFT REAR TIRE HAS 4.6MM OF TREAD REMAINING. RIGHT REAR TIRE HAS 7.6MM OF TREAD REMAINING. ADJUSTED FLUID LEVELS. ROAD TEST OK. RECOMMEND FRONT RIGHT TIRE DUE TO SIDEWALL DAMAGE | Brake Service¦New Tire(s)
195796 | ¦ 34630 SET TIRE PRESSURES. FRONT 36 PSI, REAR 44 PSI..¦ VEHICLE IS COMPLETE 2.12.19 CONTACTED KARYNA @ 11 AM FRONT TIRES 4.1MM , 5.3MM , BRAKES 4.0MM REAR TIRES 4.6MM , 7.1MM , BRAKES 10.0MM KARYNA WILL NEED FRONT PADS ROTORS AND SENSORS IN THE NEAR FUTURE ACM VEHICLE IS READY FOR PICK UP.¦ 34630 REPLACED REAR BRAKE PADS AND ROTORS WITH WEAR INDICATORS. ADJUSTED BRAKE FLUID LEVEL. PERFORMED ROAD TEST AND INITIAL BRAKE WEAR-IN. FULL WEAR IS NOT ACHIEVED UNTIL APPROXIMATELY 124 MILES AND FULL FORCE BRAKING SHOULD BE AVOIDED EXCEPT IN EMERGENCY SITUATIONS..¦ 34630 REPLACED AND BALANCED REAR RIGHT TIRE. SET TORQUE ON REAR RIGHT WHEEL TO FACTORY RECOMMENDED VALUE. SET ALL TIRES TO FACTORY RECOMMENDED PRESSURE. ROAD TESTED VEHICLE-- GOOD..¦ 34630 PERFORMED MULTI-POINT INSPECTION. FRONT BRAKE PADS AT 4MM REMAINING. REAR BRAKE PADS AT 10MM REMAINING. LEFT FRONT TIRE HAS 4.1MM OF THREAD REMAINING. RIGHT FRONT TIRE HAS 5.3MM OF TREAD REMAINING. LEFT REAR TIRE HAS 4.6MM OF TREAD REMAINING. RIGHT REAR TIRE HAS 7.6MM OF TREAD REMAINING. ADJUSTED FLUID LEVELS. ROAD TEST OK. RECOMMEND FRONT RIGHT TIRE DUE TO SIDEWALL DAMAGE | Brake Service¦New Tire(s)
195836 | ¦ CUSTOMER DECLINED 4 TIRES AND 4 WHEEL ALIGNMEN T AND THIS TIME. CUSTOMER DECLINED FRONT BRAKE PADS AND FRONT BRAKE DISCS.¦ 45663 200 PERFORMED BRAKE FLUID FLUSH. PERFORMED HYBRID CLUTCH FLUID FLUSH AND ADAPTION PERFORMED WITH SCAN TOOL.¦ 45663 (Customer has 24 HRS to return loaner, When vehicle is ready for pick-up).¦ 45663 Left Front: _____ , Right Front:______, Left Rear:______, Right Rear:______.¦ 45663 ****** 20,000 Mile / 2 Year Maintenance (w/ Brake Fluid Renewal) ******** (Includes: Oil and filter change, topped off fluids, adjust tire pressure, Pollen filter change, brake flush, Cleaned drains of debris, checked all Interior and Exterior functions. Reset Service reminder) | Brake Service¦New Tire(s)¦Wheel Alignment Service
195836 | ¦ CUSTOMER DECLINED 4 TIRES AND 4 WHEEL ALIGNMEN T AND THIS TIME. CUSTOMER DECLINED FRONT BRAKE PADS AND FRONT BRAKE DISCS.¦ 45663 200 PERFORMED BRAKE FLUID FLUSH. PERFORMED HYBRID CLUTCH FLUID FLUSH AND ADAPTION PERFORMED WITH SCAN TOOL.¦ 45663 (Customer has 24 HRS to return loaner, When vehicle is ready for pick-up).¦ 45663 Left Front: _____ , Right Front:______, Left Rear:______, Right Rear:______.¦ 45663 ****** 20,000 Mile / 2 Year Maintenance (w/ Brake Fluid Renewal) ******** (Includes: Oil and filter change, topped off fluids, adjust tire pressure, Pollen filter change, brake flush, Cleaned drains of debris, checked all Interior and Exterior functions. Reset Service reminder) | Brake Service¦New Tire(s)¦Wheel Alignment Service
195836 | ¦ CUSTOMER DECLINED 4 TIRES AND 4 WHEEL ALIGNMEN T AND THIS TIME. CUSTOMER DECLINED FRONT BRAKE PADS AND FRONT BRAKE DISCS.¦ 45663 200 PERFORMED BRAKE FLUID FLUSH. PERFORMED HYBRID CLUTCH FLUID FLUSH AND ADAPTION PERFORMED WITH SCAN TOOL.¦ 45663 (Customer has 24 HRS to return loaner, When vehicle is ready for pick-up).¦ 45663 Left Front: _____ , Right Front:______, Left Rear:______, Right Rear:______.¦ 45663 ****** 20,000 Mile / 2 Year Maintenance (w/ Brake Fluid Renewal) ******** (Includes: Oil and filter change, topped off fluids, adjust tire pressure, Pollen filter change, brake flush, Cleaned drains of debris, checked all Interior and Exterior functions. Reset Service reminder) | Brake Service¦New Tire(s)¦Wheel Alignment Service
195839 | ¦ 40651 DURING INSPECTION FOUND COOLANT LEAKING. PRESSURE TESTED COOLING SYSTEM AND FOUND COOLANT LEAKING FROM THE WATER PUMP. REMOVED AND REPLACED WATER PUMP AND BLED COOLING SYSTEM. TEST DROVE VEHICLE VERIFIED THAT THERE IS NO COOLANT LEAKING AT THIS TIME.¦ 40644 DRAINED AND REFILLED ENGINE OIL WITH MOBIL 1 FULL SYNTHETIC OIL AND REPLACED OIL FILTER WITH OEM PART. REPLACED ALL SPARK PLUGS WITH OEM PARTS. REMOVED INTAKE PIPING AND PERFORMED THROTTLE BODY CLEANING SERVICE. ADJUSTED ALL FLUID LEVELS. APPLIED FUEL SYSTEM CLEANING AGENT. REPLACED POLLEN FILTER, CLEANED OUT AIR INTAKES AND WATER DRAINS. CHECKED FOR POSSIBLE FAULTS IN CONTROL UNITS. PERFORMED VISUAL INSPECTION OF FRONT AND REAR SUSPENSION. INSPECTED ENGINE COMPARTMENT INCLUDING BELTS, HOSES, SEALS AND GASKETS. CHECKED FUNCTION OF INTERIOR AND EXTERIOR LIGHTS. PERFORMED MULTI-POINT VISUAL INSPECTION. RESET SERVICE INDICATOR AND PERFORMED MINOR ROAD TEST. FRONT BRAKE PADS HAVE 6MM REMAINING, REAR BRAKE PADS HAVE 8MM REMAINING. FRONT TIRES HAVE 3.5MM REMAINING REAR TIRES HAVE 2.5MM REMAINING. RECOMMENDED REPLACING ALL 4 TIRES CUSTOMER DECLINED AT THIS TIME.¦ 40651 ADJUSTED TIRE PRESSURE TO OEM SPEC OF FRONT 38 REAR 44 PSI.¦ 40651 PERFORMED BRAKE FLUID EXCHANGE BY DRAINING ALL BRAKE HYDRAULIC FLUID FROM BRAKING SYSTEM AND REPLACING IT WITH NEW DOT 4 BRAKE FLUID..¦ 40651 PERFORMED VISUAL INSPECTION OF FRONT AND REAR SUSPENSION COMPONENTS, AND INSPECTED ENGINE COMPARTMENT AREA INCLUDING BELTS, HOSE, SEALS AND GASKETS. CHECKED INTERIOR CABIN LIGHTS AND EXTERIOR LIGHTS..¦ RECOMMEND TIRES-SEE REPORT. SEE TECH CHECK REPORT..¦ 40651 PERFORMED VISUAL INSPECTION OF FRONT AND REAR SUSPENSION COMPONENTS, AND INSPECTED ENGINE COMPARTMENT AREA INCLUDING BELTS, HOSE, SEALS AND GASKETS. CHECKED INTERIOR CABIN LIGHTS AND EXTERIOR LIGHTS. | New Tire(s)
195855 | ¦ 40000 Client request. Right rear tire has sidewall damage, cords are showing, tire replacement required. Left license plate lens is broken, light works. Continental conti sport Pro contact N-1 285/40 R19 103V.¦ 40000 Client request/interval due. Changed engine oil and filter, set tire pressures, topped up fluids, replaced spark plugs, replaced pollen filter, cleaned body drains, cleaned sunroof drains, cleaned rear lid drain, cleaned reversing camera lens, lubricated latches and hinges, tested and charged 12v battery, fully charged high voltage battery, reset service reminder, updated maintenance book, completed inspections. Found right rear tire has sidewall damage and requires replacement. Left side license plate light lens is broken; however, the light works fine. Continental conti-sport Pro contact N-1 285/40 R19 103V..¦ 40000 Relay for electic vacuum pump is intermittently faulty. Verified concern, executed and uploaded vehicle analysis log. Found fault code P-0556 stored but not present, this is brake booster pressure sender signal implausible. Removed engine design cover, cowl cover, and front under-body cover to gain access to entire brake booster vacuum system. Straight time #1: checked each segment of brake booster vacuum line and secondary vacuum system for leaks; this involves checking before and after check valves from the mechanical pump to the electrical pump, to the firewall and to the brake booster, okay, no leaks. Removed passenger front seat to gain access to relay carrier #1 under the seat. Straight time #2 jumped relay for electric vacuum pump and verified operation using the actual value for brake booster pressure sensor, okay. Discharged vacuum system and left relay out, started engine and checked for operation/vacuum generation from mechanical vacuum pump, okay, also triggered relay and verified it's operation, okay. Given the vacuum system is air tight, both vacuum pumps work, the fuse is not blown and the history of the electrical vacuum pump relay being faulty (see ATI 4777 1303), replaced relay #4 under right front seat, cleared faults and road tested, all okay at this time..¦ 40000 Client request/interval due. Changed engine oil and filter, set tire pressures, topped up fluids, reset service reminder, replaced spark plugs, replaced pollen filter, cleaned radiator inlets, cleaned body drains, cleaned sunroof drains, cleaned rear lid drains, cleaned reversing camera, lubricated latches and hinges, completed checklist. Found right rear tire has sidewall damage and cords can be seen, recommend replacement of the right rear tire. Found left license plate light works; however, the lens is broken. | New Tire(s)
195883 | ¦ Spark Plugs - Replace.¦ Brake Pads and Rotors, Front - Replace.¦ CUSTOMER REQUESTED A LOANER CREATED 2019-01-03 04:52:00PM TAKEN BY BILLY MORGAN.¦ 52481 MPI PERFORMED MPI CHECK SHEET. PLEASE SEE ATTACHED PAPERS FOR RECOMMENDATIONS..¦ Air Filter - Replace.¦ 52481 FUEL LEVEL NOT READING CORRECTLY CONNECTED BATTERY CHARGER. PERFORMED VAL. SCANNED VEHICLE FOR FAULTS. FOUND FAULTS IN INSTRUMENT CLUSTER FOR FUEL LEVEL SENSOR #1 ONLY READING 38LITRE OF FUEL. REMOVED REAR SEATS AND BASE. REMOVED LEFT AND RIGHT FUEL FLANGES. REMOVED BOTH FUEL LEVEL SENSORS AND FUEL PUMP. INSTALLED NEW FUEL LEVEL SENSORS, INSTALLED NEW FUEL PUMP. CONNECTED BATTERY CHARGER. PERFORMED CALIBRATION OF FUEL LEVEL SENSORS VIA TESTER. CLEARED ALL FAULTS. PERFORMED VAL..¦ 52481 REAR TRIM IS BUBBLING REAR TRIM IS BUBBLING AND IS RECOMMENDED TO BE REPLACED./ | Body Repair
195929 | ¦ Horn(s) - Replace. (PARTS; QUOTE FOR BOTH HIGH AND LOW TONE HORNS, INCLUDE UPDATED HARNESSES IF NEEDED.) ADVISOR; BOTH HORNS INOP..¦ 110140 INSPECTION COMPLETED..¦ Steering Pump - Replace. ADVISOR; POWER STEERING PUMP STARTING TO LEAK..¦ Alignment, Four Wheel - Check and Adjust. ADVISOR; ADVISE ON ALIGNMENT WITH ENGINE MOUNT REPLACEMENT..¦ 110142 DWASHSOLV FILLWINDSHIELD WASHER SOLVENT DFUELADDINSTALL FUEL ADDITIVE DDRAINPLUGREPLACE OIL PAN DRAIN PLUG DFFFRIGID FRESH CABIN AIR TREATMENT DETHETHANOL SERVICE KIT 00001RReplace Engine Oil 00003RReplace Engine Oil Filter 00005MRoad Test 0015INInspect Battery 0021CNClean Body Drains 0021INInspect Brake Lines, Hoses and Connections 0023INInspect Brake Pads and/or Linings, Rotors and/or Drums 0030INInspect Drive Axle Boots 0054INInspect Radiator 0055INInspect Headlamp Alignment 0057INInspect Parking Brake Operation 0079INInspect Tires and Adjust Air Pressures, Including Spare Tire 0086INInspect Radiator Hoses 0087INInspect Windshield Wiper Blades 0112INInspect Constant Velocity Joints 0113INInspect Engine Coolant Level 0116INInspect Horn 0120INInspect Exterior Lights, Turn Signals and Hazard Lights 0123INInspect Window Washer Fluid Level 0137INInspect for Diagnostic Codes 0138INInspect for Fluid Leaks 0142INInspect Headlamp Cleaning System 0157INInspect Warning and Indicator Lamps 0160INInspect Windshield Wiper Operation 0171INInspect Locks and Latches 0192INInspect Window Washer Operation 0218INInspect Drive Axles ANNUAL SERVICE COMPLETED..¦ Engine Mounts - Replace (Both) (PARTS; QUOTE FOR BOTH FRONT ENGINE MOUNTS, INCLUDE HARDWARE TO ATTACH, PLUS HARDWARE TO LOWER FRONT AXLE CARRIER, SUBFRAME BOLTS, LOWER STRUT TO CONTROL ARM HARDWARE, STEERING PINCH BOLT.) ADVISOR; FRONT ENGINE MOUNTS LEAKING/COMING APART. | Wheel Alignment Service
195995 | ¦ 12860 FOUND RIGHT FRONT FENDER LINER PULLED BACK AND DAMAGED POSSIBLY BY PARKING STALL STOP WILL NEED TO REPLACE FRONT LINER. REPLACED RIGHT FRONT FENDER LINER OK AT THIS TIME..¦ 12860.¦ 12858 door handle proximity sensor bad parts on special order and will have to be painted to match.¦ 12860 PERFORMED MULTI-POINT INSPECTION. FRONT BRAKE PADS AT 6MM REMAINING. REAR BRAKE PADS AT 7MM REMAINING. LEFT FRONT TIRE HAS 3.8MM OF THREAD REMAINING. RIGHT FRONT TIRE HAS 3.1MM OF TREAD REMAINING. LEFT REAR TIRE HAS 5.8MM OF TREAD REMAINING. RIGHT REAR TIRE HAS 5.1MM OF TREAD REMAINING. ADJUSTED FLUID LEVELS. ROAD TEST OK..¦ 12858 ADJUSTED ALL TIRES F 36 R 44 PSI..¦ CREATED 2019-02-05 12:47:00PM TAKEN BY ANDY ACE VEDO $429 AUTHORIZED BY JOHANES ON 2/22 @ 2:25P M ON 310-592-6987 FOR FENDER LINER.¦ 12858 PLEASE ADVISE CUSTOMER TO REFER TO OWNERS MANUAL FOR SETTING LOCKING AND UNLOCKING PREFERENCES DOORS CAN BOTH BE OPENED WHEN PRESSING BUTTON TWICE OR SETTINGS IN INSTRUMENT CLUSTER OK AT THIS TIME SET TO OPEN BOOTH DOORS WITH ONE PRESS..¦ 12860 INTERMEDIATE SERVICE DUE CUSTOMER DECLINED AT THIS TIME. | Maintenance Service
195996 | ¦ 39496 PERFORMED BRAKE FLUID EXCHANGE AND ADJUSTED FLUID LEVEL IN RESERVOIR. ROAD TESTED VEHICLE-- GOOD ( GOOD PEDAL FEEL AND CLEAN FLUID IN SYSTEM )..¦ 39496 SET TIRE PRESSURES. FRONT 36 PSI, REAR 39 PSI..¦ CREATED 2019-02-20 02:05:00PM TAKEN BY AARON CA RTER RECOMMEND REAR BRAKE PADS AND ROTORS SOON $1236+ TAX, CLIENT HAS BEEN ADVISED AND DECLINE DVEHICLE COMPLETED 2/25 @ 4:45PM.¦ 39496 CLIENT REQUEST MAJOR SERVICE. DRAINED AND REFILLED ENGINE OIL WITH MOBIL 1 0W-40 FULL SYNTHETIC OIL AND REPLACED FILTER, REPLACE POLLEN FILTER, AIR FILTER, PDK FLUID EXCHANGE AND SPARK PLUGS. ADDED FUEL ADDITIVE. CLEAN OUT AIR INTAKES AND WATER DRAINS. INSPECT POSSIBLE FAULT CODES IN CONTROL UNITS (NONE AT THIS TIME), RE-SECURED UNDER-BODY PANELS, ADJUST FLUID LEVELS TO FACTORY LEVELS, ADJUST TIRE AIR PRESSURES TO FACTORY SETTINGS, PERFORM VISUAL INSPECTION OF FRONT AND REAR SUSPENSION COMPONENTS (ALL OKAY), FRONT BRAKE PADS AT 8MM REMAINING, REAR BRAKE PADS AT 4MM REMAINING. FRONT LEFT TIRE HAS 3.7MM OF TREAD REMAINING, FRONT RIGHT TIRE HAS 4.3MM OF TREAD REMAINING. REAR LEFT TIRE HAS 6.2MM OF TREAD REMAINING. REAR RIGHT TIRE HAS 6.4MM OF TREAD REMAINING. PERFORM INSPECTION OF ENGINE COMPARTMENT AREA INCLUDING BELTS, HOSE, SEALS AND GASKETS (NO LEAKS AT THIS TIME). FUNCTION CHECK INTERIOR CABIN LIGHTS, EXTERIOR LIGHTING (ALL FUNCTIONING AS DESIGNED). RESET SERVICE INDICATOR. ROAD TEST. RECOMMEND REAR BRAKES AND ROTORS WHEEL LOCK MISSING PRIOR TO SERVICING VEHICLE (51) | Brake Service
195997 | ¦ 18502 TRIED 2 OTHER CAYENNES AND THE LOWEST LITTLE DOT DOES NOT LIGHT UP ON EITHER NORMAL AND NO FAULTS IN ALL WHEEL DRIVE OR TRANSFER CASE CONTROL UNITS AT THIS TIME..¦ 18502 provided customer with estimate.¦ 18504.¦ XTIME WEB APPT CREATED 2019-02-19 12:03:15PM TA KEN BY CALLED CUSTOMER 2-25-19, 3PM, CAR READY FOR PICK, CUSTOMER DECLINES TIRES, LEFT REAR TIRE HAS A NAIL, DANGEROUS TO DRIVE.¦ 18504 PSMP 20K MAINTENANCE CLIENT REQUEST YEARLY SERVICE. DRAINED AND REFILLED ENGINE OIL WITH MOBIL 1 ESP FORMULA 5W-30 FULL SYNTHETIC OIL AND REPLACED FILTER. CLEAN OUT AIR INTAKES AND WATER DRAINS. INSPECT POSSIBLE FAULT CODES IN CONTROL UNITS (NONE AT THIS TIME), RE-SECURED UNDER-BODY PANELS, ADJUST FLUID LEVELS TO FACTORY LEVELS, ADJUST TIRE AIR PRESSURES TO FACTORY SETTINGS, PERFORM VISUAL INSPECTION OF FRONT AND REAR SUSPENSION COMPONENTS (ALL OKAY), FRONT BRAKE PADS AT 6MM REMAINING, REAR BRAKE PADS AT 9MM REMAINING. FRONT LEFT TIRE HAS 4.2MM OF TREAD REMAINING, FRONT RIGHT TIRE HAS 3.8MM OF TREAD REMAINING. REAR LEFT TIRE HAS 4.3MM OF TREAD REMAINING. REAR RIGHT TIRE HAS 4.2MM OF TREAD REMAINING. PERFORM INSPECTION OF ENGINE COMPARTMENT AREA INCLUDING BELTS, HOSE, SEALS AND GASKETS (NO LEAKS AT THIS TIME). FUNCTION CHECK INTERIOR CABIN LIGHTS, EXTERIOR LIGHTING (ALL FUNCTIONING AS DESIGNED). RESET SERVICE INDICATOR. ROAD TEST. PERFORMED BRAKE FLUID EXCHANGE SERVICE. 6/10/17 230TU. LEFT REAR TIRE HAS A NAIL CAUSING A SLOW LEAK CUSTOMER DECLINED RECOMMENDED TIRES AT THIS TIME. | New Tire(s)
196008 | ¦ ADVISED CUSTOMER DUE FOR FRONT BRAKES VERY SOON----$2100, ALSO DUE FOR 40K SERVICE WITH PL UGS----$2800 + TAX | 40,000 Mile Service¦Brake Service
196008 | ¦ ADVISED CUSTOMER DUE FOR FRONT BRAKES VERY SOON----$2100, ALSO DUE FOR 40K SERVICE WITH PL UGS----$2800 + TAX | 40,000 Mile Service¦Brake Service
196042 | ¦ 96388 step 1 is to performed oil service, customer declined service.¦ 96388 completed services as requested | Oil &amp; Filter Change
196067 | ¦ 63083 FRONT TIRES 38 PSI, REAR 44 PSI.¦ CUSTOMER REQUESTED A LOANER CREATED 2019-02-21 02:34:00PM TAKEN BY BRYAN CEDILLO.¦ 63083 LEVER FAULTY, MECHANICAL FAILURE VERIFIED CONCERN. RECOMMEND REPLACE SEAT FRAME. REPLACED SEAT FRAME, TRANSFERRED CUSHIONS, SEAT BELTS, AIRBAG. VERIFY PROPER OPERATION. FRONT TIRES 5/32 REAR TIRES 2/32 FRONT BRAKES 8MM REAR BRAKES 6MM ***NEEDS FOUR TIRES*** $1500.00 CUSTOMER DECLINED AT THIS TIME | New Tire(s)
196076 | ¦ 48620 AMPLIFIER INTERNAL DEFECT IN AMPLIFIER DUE TO WATER INTRUSION. CUSTOMER DELCINED REPAIR. | Declined Repair
196080 | ¦ 74594 removed rear wall cover and rear wall. removed drive belt. replaced drive belt. reinstalled rear wall and cover..¦ 74591 Performed engine oil service. Reset service reminder set oil level to manufacturers specifications. Test drove and re-checked oil level at operating temperature. Performed Porsche multi point inspection. Inspected condition and topped off all fluids as necessary. Verified proper operation of horn and all exterior lighting. Inspected headlamps for proper adjustment. Inspected condition of windshield wipers. Verified proper operation of HVAC system. Inspected for any signs of fluid leakage and noted any concerns. Inspected condition of CV axles and boots. Inspected condition of operation of exhaust system. Checked for excessive wear or damage to all visable steering and suspension components. Checked condition of drive belt and verified that all services are up to date based on repair history provided by client as well as Sunset Porsche history. Test drove and verified proper operation of brakes and transmission. Checked for abnormal vibrations or handling characteristics. Front brake pads measure 6mm. Rear brake pads measure 8mm. Front tires measure 7mm. Rear tires measure 4mm. Provided client with a quote for recommended/needed repairs..¦ 74594 cleaned the front cowl drains, drains are now empty and the cowl is free from plant material, Also cleaned out the front radiator grilles..¦ 74594 Removed wheels from vehicle. performed porsche brake fluid service. reinstalled wheels. performed road test to check braking functions. brakes are operating properly at this time. | Declined Repair
196114 | ¦ 157483 FUEL HOSE FOR PASS. SIDE FUEL PUMP BROKEN AND BARELY CONNECTED. INITIAL ESTIMATE TO REPLACE $2,000 + TAX. ESTIMATE IS MORE IF TRANSMISSION AND/OR ENGINE NEEDS TO BE REMOVED TO REPLACE LINE. INFORMED CUSTOMER. | Transmission Service
196141 | ¦ 28817 REQUIRED F33 R33.¦ 28817 FAILED VACUUM PUMP 329 VAL, FAULTS STORED, PASSED VACUUM SYSTEM TEST, NO LEAKS, DID NOT PASS THERMAL MANAGEMENT TEST, REMOVED ENGINE LID AND WALL, REMOVED VALVES AND BENCH TESTED, OK, SMOKE TEST VAC SYSTEM AND OPERATED VALVES, NO PROBLEM FOUND, TESTED VACUUM SUPPLY, WOULD BARELY REACH 500 MILLIBAR AFTER DEPLETING, REPLACED VACUUM PUMP, NOW QUICKLY REACHES 900 MILLIBAR, PASSED VACUUM AND THERMAL MANAGEMENT SYSTEM TESTS. 900165.¦ REAR TIRES SOON.¦ 28817 AS PER RO INSPECTION COMPLETED NEEDS REAR TIRES | New Tire(s)
196143 | ¦ 80678 MPI COMPLETED VEHICLE INSPECTIONS, MEASURED FRONT AND REAR TIRES AT 7/32, MEASURED FRONT BRAKES LOW AT 4MM REAR BRAKES AT 7MM, RECOMMEND FRONT BRAKES WITH ROTORS,.¦ 80678 BFF 150 COMPLETED BRAKE FLUID FLUSH, REMOVED ALL WHEELS AND VACUUMED OIL FLUID FROM BRAKE RESERVOIR, FLUSHED ALL CALIPERS WITH NEW FLUID, TOPPED OFF LEVEL AND REINSTALLED WHEELS, TIGHTENED TO SPEC 133 FT LBS. COMPLETED TEST DRIVE..¦ 80678 FRONT BRAKES 250 FOUND FRONT BRAKES LOW ON INSPECTIONS, REMOVED FRONT WHEELS AND LOOSENED BRAKE FRONT BRAKE CALIPERS, REPLACED FRONT BRAKE ROTORS AND SECURED FRONT CALIPERS WITH NEW BRAKE PADS AND HARDWARE, INSTALLED NEW WEAR SENSORS AND REINSTALLED WHEELS, COMPLETED TEST DRIVE AND BRAKE PAD BED IN..¦ 80678 TPM SET TIRE PRESSURES TO SPEC 38PSI FRONT 42PSI REAR.¦ 80678 80K MAJOR 600 COMPLETED 80K MAJOR SERVICE, REMOVED BELLY PAN DRAINED OIL FROM SUMP, INSTALLED NEW DRAIN PLUG WITH WASHER, INSTALLED NEW OIL FILTER WITH O-RING, TOPPED OFF OIL LEVEL AND RESET SERVICE INTERVAL, REMOVED ENGINE AIR FILTER AND INSTALLED NEW UNIT, INSTALLED NEW AC POLLEN FILTER, REMOVED ALL IGNITION COILS AND REPLACED SPARK PLUGS, REINSTALLED COILS, TOPPED OFF ALL FLUID LEVELS, LUBRICATED ALL DOOR LATCHES/HINGES/SEALS, COMPLETED VEHICLE INSPECTIONS AND TEST DRIVE. | Brake Service
196150 | ¦ 10743 MAINTENANCE 120 DRAINED AND REFILLED ENGINE OIL WITH MOBIL 1 0W-40 FULL SYNTHETIC OIL, REPLACED FILTER, SEAL AND DRAIN PLUG SCREW. FRONT BRAKE PADS HAVE 9MM REMAINING. REAR BRAKE PADS HAVE 9MM REMAINING. LEFT FRONT TIRE HAS 5.9MM OF THREAD REMAINING. RIGHT FRONT TIRE HAS 5.9MM OF TREAD REMAINING. LEFT REAR TIRE HAS 4MM OF TREAD REMAINING. RIGHT REAR TIRE HAS 3.9MM OF TREAD REMAINING. ADJUSTED FLUID LEVELS. RESET SERVICE INDICATOR. ROAD TEST OK. ***HORNS ARE INOP. TIRES ARE AGED AND CRACKING, RECOMMEND TO REPLACE ALL 4 TIRES. MAJOR SERVICE LIGHT IS ON.***.¦ FRONT AND REAR BRAKES ARE AT 9.0MM FRONT TIRES HAVE 5.9MM OF TREAD LR TIRE HAS 4.0MM OF TREAD RR TIRE HAS 3.9MM OF TREAD * MAJOR SERVICE DUE / GUEST DECLINED AT THIS TI ME *.¦ 10743 PER CARB REGULATIONS 0 INFLATED TIRES TO MANUFACTURER SPECIFICATIONS. FRONT 36 PSI REAR 44 PSI.¦ 10743 PER CUSTOMERS REQUEST 100 PERFORMED ALIGNMENT CHECK. FOUND VEHICLES FRONT CAMBER OUT OF SPEC AND REAR TOE OUT OF SPEC. RECOMMEND PERFORMING ALIGNMENT ADJUSTMENT. | Major Maintenance Service¦New Tire(s)
196150 | ¦ 10743 MAINTENANCE 120 DRAINED AND REFILLED ENGINE OIL WITH MOBIL 1 0W-40 FULL SYNTHETIC OIL, REPLACED FILTER, SEAL AND DRAIN PLUG SCREW. FRONT BRAKE PADS HAVE 9MM REMAINING. REAR BRAKE PADS HAVE 9MM REMAINING. LEFT FRONT TIRE HAS 5.9MM OF THREAD REMAINING. RIGHT FRONT TIRE HAS 5.9MM OF TREAD REMAINING. LEFT REAR TIRE HAS 4MM OF TREAD REMAINING. RIGHT REAR TIRE HAS 3.9MM OF TREAD REMAINING. ADJUSTED FLUID LEVELS. RESET SERVICE INDICATOR. ROAD TEST OK. ***HORNS ARE INOP. TIRES ARE AGED AND CRACKING, RECOMMEND TO REPLACE ALL 4 TIRES. MAJOR SERVICE LIGHT IS ON.***.¦ FRONT AND REAR BRAKES ARE AT 9.0MM FRONT TIRES HAVE 5.9MM OF TREAD LR TIRE HAS 4.0MM OF TREAD RR TIRE HAS 3.9MM OF TREAD * MAJOR SERVICE DUE / GUEST DECLINED AT THIS TI ME *.¦ 10743 PER CARB REGULATIONS 0 INFLATED TIRES TO MANUFACTURER SPECIFICATIONS. FRONT 36 PSI REAR 44 PSI.¦ 10743 PER CUSTOMERS REQUEST 100 PERFORMED ALIGNMENT CHECK. FOUND VEHICLES FRONT CAMBER OUT OF SPEC AND REAR TOE OUT OF SPEC. RECOMMEND PERFORMING ALIGNMENT ADJUSTMENT. | Major Maintenance Service¦New Tire(s)
196153 | ¦ 80921 100 ROAD TESTED THE VEHICLE. VERIFIED A SHUDDER UPON ACCELERATION. FOLLOWS TI DOCUMENT FOR DIAGNOSTIC GUIDELINES. HEARD NO NOISE FROM THE SUSPECTED AREA. DISCONNECTED THE CONTROLLER FOR THE TRANSFER CASE AND ROAD TESTED TO FIND THE SYMPTOM WAS NO LONGER PRESENT. CLIENT DECLINED REPAIRS. NONE MADE AT THIS TIME..¦ 80921 TIRE PSI SET: F 38 R 42 WHEEL TOR: 133 FTLBS | Declined Repair
196218 | ¦ 44018 PERFORMED OIL AND FILTER SERVICE, TOPPED OFF FLUIDS, ADJUSTED TIRE PRESSURES, AND RESET SERVICE INTERVAL REMINDER. RECOMMENDED 40,000 MILE SERVICE ESTIMATE $14500.00 PLUS TAX. RECOMMENDED FRONT BRAKE PADS AND ROTORS ESTIMATE $1699.95 PLUS TAX. | Brake Service¦40,000 Mile Service
196218 | ¦ 44018 PERFORMED OIL AND FILTER SERVICE, TOPPED OFF FLUIDS, ADJUSTED TIRE PRESSURES, AND RESET SERVICE INTERVAL REMINDER. RECOMMENDED 40,000 MILE SERVICE ESTIMATE $14500.00 PLUS TAX. RECOMMENDED FRONT BRAKE PADS AND ROTORS ESTIMATE $1699.95 PLUS TAX. | Brake Service¦40,000 Mile Service
196231 | ¦ 62067 INSTALL LEFT REAR BUMPERETTE COVER..¦ 62067 REPLACE SPARK PLUGS..¦ 62067 FOUND NOT PRESENT MISFIRE FAULTS ON CYLINDERS 1,2,5,6 ALL ONLY 1 TIME. HAPPENED WITH ENGINE COLD. SERVICE HISTORY? RECOMMEND SPARK PLUGS IF NOT DONE RECENTLY AND FUEL INDUCTION SERVICE..¦ 62067 PERFORM FI SERVICE. | Spark Plugs¦Fuel System Service
196231 | ¦ 62067 INSTALL LEFT REAR BUMPERETTE COVER..¦ 62067 REPLACE SPARK PLUGS..¦ 62067 FOUND NOT PRESENT MISFIRE FAULTS ON CYLINDERS 1,2,5,6 ALL ONLY 1 TIME. HAPPENED WITH ENGINE COLD. SERVICE HISTORY? RECOMMEND SPARK PLUGS IF NOT DONE RECENTLY AND FUEL INDUCTION SERVICE..¦ 62067 PERFORM FI SERVICE. | Spark Plugs¦Fuel System Service
196246 | ¦ CUSTOMER REQUESTED A LOANER CREATED 2019-02-22 10:55:00AM TAKEN BY BRYAN CEDILLO.¦ 14092 COMPLETED BRAKE FLUID FLUSH AS NEEDED PER TIME/ MILEAGE. ROAD TESTED, REPAIRS VERIFIED..¦ 14092 VERIFIED AIRBAG LIGHT ILLUMINATED. FAULTS CHECKED AND VERIFIED CODE RELATED TO UNDERVOLTAGE. FAULT ERASED AND RECHECKED, CHECK OK NOW..¦ 14092 VERIFIED CUSTOMER CONCERN, CUSTOMER DECLINED TO HAVE TIRE PRESSURES SENSORS REPLACED AT THIS TIME ( $ 1640.00).¦ 14092 Performed brake inspection for front and rear brakes FRONT L MM 8 FRONT R MM 8 REAR L MM 8 REAR R MM 8 OIL AND FILTER SERVICE COMPLETED. REMINDER RESET, TIRE PRESSURES SET, FLUIDS TOPPED UP, ROAD TEST, RECOMMEND REPLACE FOUR TIRES ASAP DUE TO WEAR LIMIT EXCEEDED / UNSAFE TO DRIVE. CUSTOMER DECLINED TO HAVE TIRES REPLACED AT THIS TIME ($ 1620.00).¦ 14092 TIRE PRESSURES SET | New Tire(s)
196278 | ¦ 52786 PERFORMED VISUAL INSPECTION OF FRONT AND REAR SUSPENSION COMPONENTS, AND INSPECTED ENGINE COMPARTMENT AREA INCLUDING BELTS, HOSE, SEALS AND GASKETS. CHECKED INTERIOR CABIN LIGHTS AND EXTERIOR LIGHTS. FRONT BRAKE PADS HAVE 6 MM AND REAR BRAKE PADS HAVE 5 MM REMAINING. FRONT TIRES HAVE LF 3.5MM RF 3.3 MM OF TREAD. REAR TIRES HAVE LR 3.7 MM RR 3.0 MM OF TREAD REMAINING TIRES ARE NON N - RATED. RECOMMEND REPLACING ALL 4 TIRES. RECOMMEND ALIGNMENT. REAR WIPER STREAKS. RECOMMEND REAR WIPER..¦ 52786 COMPLETED CAMPAIGN WH70 SCOPE 2 (194 TU).¦ WSA-5A5FA519 BLEMISHES NOTED 3 CHIPPED, 1 SCU FF.¦ 52786 Inspected all tires for damages and/or punctures. None found. Set all tires to factory recommended, full load pressure at f: _38_ r: _44_ [psi] | New Tire(s)¦Wheel Alignment Service¦Wiper Blade Service
196278 | ¦ 52786 PERFORMED VISUAL INSPECTION OF FRONT AND REAR SUSPENSION COMPONENTS, AND INSPECTED ENGINE COMPARTMENT AREA INCLUDING BELTS, HOSE, SEALS AND GASKETS. CHECKED INTERIOR CABIN LIGHTS AND EXTERIOR LIGHTS. FRONT BRAKE PADS HAVE 6 MM AND REAR BRAKE PADS HAVE 5 MM REMAINING. FRONT TIRES HAVE LF 3.5MM RF 3.3 MM OF TREAD. REAR TIRES HAVE LR 3.7 MM RR 3.0 MM OF TREAD REMAINING TIRES ARE NON N - RATED. RECOMMEND REPLACING ALL 4 TIRES. RECOMMEND ALIGNMENT. REAR WIPER STREAKS. RECOMMEND REAR WIPER..¦ 52786 COMPLETED CAMPAIGN WH70 SCOPE 2 (194 TU).¦ WSA-5A5FA519 BLEMISHES NOTED 3 CHIPPED, 1 SCU FF.¦ 52786 Inspected all tires for damages and/or punctures. None found. Set all tires to factory recommended, full load pressure at f: _38_ r: _44_ [psi] | New Tire(s)¦Wheel Alignment Service¦Wiper Blade Service
196278 | ¦ 52786 PERFORMED VISUAL INSPECTION OF FRONT AND REAR SUSPENSION COMPONENTS, AND INSPECTED ENGINE COMPARTMENT AREA INCLUDING BELTS, HOSE, SEALS AND GASKETS. CHECKED INTERIOR CABIN LIGHTS AND EXTERIOR LIGHTS. FRONT BRAKE PADS HAVE 6 MM AND REAR BRAKE PADS HAVE 5 MM REMAINING. FRONT TIRES HAVE LF 3.5MM RF 3.3 MM OF TREAD. REAR TIRES HAVE LR 3.7 MM RR 3.0 MM OF TREAD REMAINING TIRES ARE NON N - RATED. RECOMMEND REPLACING ALL 4 TIRES. RECOMMEND ALIGNMENT. REAR WIPER STREAKS. RECOMMEND REAR WIPER..¦ 52786 COMPLETED CAMPAIGN WH70 SCOPE 2 (194 TU).¦ WSA-5A5FA519 BLEMISHES NOTED 3 CHIPPED, 1 SCU FF.¦ 52786 Inspected all tires for damages and/or punctures. None found. Set all tires to factory recommended, full load pressure at f: _38_ r: _44_ [psi] | New Tire(s)¦Wheel Alignment Service¦Wiper Blade Service
196306 | ¦ 88549 AG01 265 Installing new hardware, performing software update, installing Emissions Modification ? Proof of Completion label and supplemental Vehicle Emission Control Information label; completing validation tool requirements; courtesy fill of AdBlue and fuel tank Includes Replacing glow plug with pressure sensor Replacing SCR catalytic converter Replacing reducing agent injection valve Replacing particle sensor with control unit Loosening and securing NOx sensor Disconnecting and connecting electric plug connection for fan blower Connecting and disconnecting battery charger Connecting and disconnecting PIWIS Tester Re-programming DME control unit Re-programming Tiptronic transmission control unit Performing kickdown switch adaptation Resetting reducing agent metering system adaptation values Resetting reducing agent fill level Reading out and erasing fault memories Creating vehicle analysis log (VAL) before and after repairs.¦ 88549 TPM FRONT=38 REAR-42.¦ 88549 WH70 0 COMPLETED CAMPAIGN SCOPE 2 AS PER WORKSHOP PROCEDURE.¦ 88549 LOF 0 COMPLETED OIL CHANGE. DRAINED OIL FROM CASE, INSTALLED NEW DRAIN PLUG WASHER, INSTALLED NEW OIL FILTER AND O-RING. TOPPED OFF OIL LEVEL, COMPLETED WARM UP CYCLE, AND VERIFIED OIL LEVEL. RESET SERVICE INTERVAL PERFORMED TEST DRIVE..¦ 88549 MPI COMPLETED VEHICLE INSPECTION FOUND THE FOLLOWING TREAD DEPTH FRONT=9/32 REAR=9/32 FRONT BRAKES=4MM REAR=4MM. REC FRONT AND REAR BRAKE PADS SOON. DIAG HORN DISTORTION. FOUND OIL SEEP. | Brake Service
196328 | ¦ 34097 CUSTOMER DECLINED ALIGNMENT AT THIS TIME..¦ 34097 PORSCHE LOANER CAR PROVIDED.¦ 34097 COURTESY VEHICLE INSPECTION PERFORMED - NEEDS ADDITIONAL REPAIRS OR SERVICE.¦ 34097 MOUNTED AND BALANCE 4 NEW TIRES..¦ 34097 REMOVE AND REPLACE REAR BRAKE PADS AND ROTORS..¦ 34097 REMOVE AND REPLACE FRONT BRAKE PADS AND ROTORS. | Wheel Alignment Service
196397 | ¦ PQ FRONT BRAKE PADS AND SENSORS. PADS ARE THIN, ROTORS ARE RUBBING SENSORS NEED TO BE REPLACED..¦ PQ REAR BRAKE PADS AND SENSORS. PADS ARE THIN, ROTORS ARE RUBBING SENSORS NEED TO BE REPLACED..¦ 25827 SEE LINE A.¦ 25827 CUSTOMER DECLINED BRAKE AT THIS TIME AND WILL RETURN. | Brake Service
196449 | ¦ CREATED 2019-02-11 10:34:00AM TAKEN BY RICK GUT IERREZ.¦ 59734 FRONT TIRES AT 38 PSI / REAR TIRES AT 46 PSI..¦ 59734 PERFORMED MULTI POINT INSPECTION.¦ 59734 DIAGNOSIS/CAUSE: VERIFIED CONCERN -PERFORMED FAULT SCAN OF A/C CONTROL UNIT AND FOUND NO CODES FOR TEMPERATURE MIXING FLAP - CALIBRATED A/C VENT FLAPS FOR PROPER POSITIONING AND VENT TEMPERATURE ROSE FROM 80 DEGREES FAHRENHEIT TO 84 DEGREES. -FURTHER INSPECTION OF UNDER BODY FOUND THE HEATER VALVES LEAKING COOLANT ONTO THE TRANSMISSION. THE CAUSE OF THIS CONCERN IS FAILING HEATER VALVES THAT ARE CAUSING A CONSIDERABLE COOLANT LEAK. TO FIX CONCERN ALL COOLANT VALVES NEED TO BE REPLACED WHICH MEANS REMOVING THE ENGINE TO ACCESS THE HEATER VALVES ON THE REAR OF THE ENGINE. CUST DECLINED AT THIS TIME CORRECTION: CUSTOMER DECLINED THE REPAIR FOR COOLANT VALVE REPLACEMENT. | Cooling System Service
196470 | ¦ REPLACE ONE TIRE DRIVER'S FRONT UNEVEN WEAR ON THE OUTSIDE EDGE OF THE TIRE MEASURED AT 3.6 GETTING CLOSE TO REPLACEMENT, PASSENGER FRONT MEASURED AT 5.0 (PRICE ON GOODYEAR EAGLE LS2 275/45/20 N1).¦ 31756 PROGRAMMED SOP PART.¦ Alignment, Four Wheel - Check and Adjust (UNEVEN WEAR ON THE TIRES ON OUTSIDE EDGES).¦ Brake Pads and Rotors, Front - Replace (FRONT BRAKES ARE MEASURED AT 4MM AT THIS TIME, WILL NEED REPLACEMENT SOON).¦ REPLACE TWO TIRES DRIVER'S REAR MEASURE AT 4.0 PASSENGER REAR MEASURED AT 3.8 GETTING CLOSE TO REPLACEMENT SOON (PRICE ON GOODYEAR EAGLE LS2 275/45/20 N1).¦ 31756 PERFORMED MPI, CUSTOMER DECLINED RECOMMENDED REPAIRS. | Declined Repair
196498 | ¦ 4-WHEEL ALIGNMENT.¦ MOUNT AND BALANCE 2 PORSCHE TIRES | Wheel Alignment Service¦New Tire(s)
196498 | ¦ 4-WHEEL ALIGNMENT.¦ MOUNT AND BALANCE 2 PORSCHE TIRES | Wheel Alignment Service¦New Tire(s)
196583 | ¦ MINOR SERVICE.¦ Brake Pads and Rotors, Rear - Replace.¦ BRAKE FLUID FLUSH SERVICE | Minor Mileage Service¦Brake Service
196583 | ¦ MINOR SERVICE.¦ Brake Pads and Rotors, Rear - Replace.¦ BRAKE FLUID FLUSH SERVICE | Minor Mileage Service¦Brake Service
196596 | ¦ 453411 air compressor faulty 500 900176 confirmed warning message on and car sitting very low. filled system with nitrogen and attempted to perform component test. test failed. performed leak check and found no external leaks. determined to be faulty air compressor due to internal failure. not able to push enough volume air. replaced pump, calibrated level and leak checked again. no leaks seen. air suspension is working now..¦ 45341 AS PER RO 900176 xtime.¦ EXTENDED WARRANTY WILL PAY $1883.16 AUTH FOR RE PAIRS: 09475055B FAX FOR PAYMENT TO 954-363-416 2 CLIENT HAS $500.00 DEDUCTIBLE. VEHICLE NEEDS REAR BRAKE PADS $1059.08.¦ 45341 REQUIRED 900176 f42 r42 | Brake Service
196619 | ¦ 17056 PERFORM MPI TECHNICIAN RECOMMENDED REPLACING BOTH REAR TIRES 2/32NDS'. CUSTOMER HAS DECLINED AT THIS TIME..¦ 17059 PERFORM PSMP20K MINOR SERVICE. PERFORM SYNTHETIC OIL AND FILTER CHANGE. REPLACE CABIN AIR FILTER. CHECK AND CORRECT ALL FLUID LEVELS. INSPECT FRAME AND CHASSIS. FOUND FRAME AND CHASSIS ARE OK. INSPECT SUSPENSION. FOUND SUSPENSION IS OK. CHECK ALL LIGHTING. FOUND INTERIOR AND EXTERIOR LIGHTS ARE OK. INSPECT ENGINE COMPONENTS. ENGINE COMPONENTS APPEAR OK. INSPECT TIRES. FOUND FRONT TIRES 8/32' REMAINING / REAR TIRES 2/32' REMAINING. FRONT TIRES AT 3PSI / REAR TIRES AT 33PSI. INSPECT BRAKES. FOUND FRONT BRAKE PADS 9MM REMAINING / REAR BRAKE PADS 8MM REMAINING. RESET SERVICE INDICATOR. CHECK AND CORRECT OIL LEVEL. ROAD TEST TO VERIFY REPAIRS..¦ 17056 PERFORM WJ35 CAMPAIGN.¦ 17056 FRONT TIRES AT 33PSI / REAR TIRES AT 33PSI. | New Tire(s)
196654 | ¦ 4381 COMPLETED FORM FOR PCNA DE-FLEET OF VEHICLE..¦ 4381 COMPLETED MPI.¦ 4381 FOUND THAT THE FRONT PANORAMIC ROOF SUNSHADE HAD BECOME UNCLIPPED FROM ITS RETAINER. REMOVED FRONT GLASS. REMOVED FRONT SUNSHADE AND REPLACED SUNSHADE. REINSTALLED FRONT GLASS AND ADJUSTED FRONT GLASS. PERFORMED CALIBRATION FOR SUNSHADE AND FRONT GLASS. TEST DROVE VEHICLE TO VERIFY THERE ARE NO EXCESSIVE WIND NOISES AND THAT THERE ARE NO WATER LEAKS..¦ FOUND THAT THE TIRES ALL HAVE MINOR TRACK WEAR ON THEM. RECOMMEND REPLACING ALL FOUR TIRES. (PARTS: PIRELLI PZERO N0 275/35ZR21 315/30ZR21) | New Tire(s)
196664 | ¦ 26003 INSPECTION PERFORMED MPI. NOTE: VEHICLE NEEDS TIRES. R/R TIRE HAS A NAIL. ESTIMATE WAS PROVIDED..¦ 26003 BINDING VERIFIED CUSTOMERS CONCERN. CONNECTED BATTERY CHARGER, TESTER AND PERFORMED VAL. CHECKED FOR FAULTS, FOUND NO RELATED CODES. AS PER SY84/17, PERFORMED REPROGRAMMING OF ALL-WHEEL DRIVE CONTROL UNIT. PERFORMED ROAD TEST, CONCERN IS STILL PRESENT. AS PER SY84/17 DISCONNECTED ALL WHEEL DRIVE CONTROL UNIT AND PERFORMED ROAD TEST AGAIN. CONCERN IS NO LONGER PRESENT. AS PER SY84/17 REPLACED TRANSFER CASE. PERFORMED PROGRAMMING AND CODING. ERASED ALL CODES. PERFORMED FUNCTIONS TEST. FOUND OK. PERFORMED ROAD TEST. FOUND OK. VEHICLE WORKING AS DESIGNED. | New Tire(s)
196701 | ¦ Brake flush was performed..¦ Wipers were replaced..¦ MPI was performed..¦ 40k was performed and completed..¦ Small flaps were seized. Needed lubrication Flaps guides were lubricated..¦ Belt was removed and replaced | Body Repair
196709 | ¦ WARRANTY IN PROCESS 2/16 VI 26.95.¦ 9197 PERFORMED 10K MAINT SVC.¦ TECH RECOMMENDS REPLACEMENT OF REAR WIPER BLADE | Wiper Blade Service
196727 | ¦ 91193 very intermittent oil pressure warning - unable to duplicate. 200 it's an intermittent fault that we cannot duplicate. it could take several hours of driving around to attempt to duplicate with a manual pressure gauge - and the problem may not occur. verified absence of issues with wiring and oil ingress at both the dme and the regulating valve. quoted the following suggestions: to either replace the oil pressure regulating valve, and see if that fixes the problem. if that doesn't, then the next step will be the oil pump (and an alignment)..¦ 91193 see line a.¦ if oil pump is replaced - need alignment.¦ oil pressure valve - start here.¦ oil pump - if pressure regulating valve does not repair.¦ windshield cracked - sublet | Wheel Alignment Service
196825 | ¦ WEB CREATED 2019-02-01 06:28:30AM TAKEN BY CU STOMER STATES:GINICASASCO@YAHOO.COM.¦ 20601 PERFORM MAINTENANCE SERVICE, CHANGE OIL & FILTER, CHECK POLLEN FILTER & AIR FILTER, CLEAN OUT DRAINS & RADIATORS, LUBE ALL SEALS & HINGES, TOP OFF ALL FLUIDS, CHECK UNDER BODY OF VEHICLE FOR FLUID LEAKS, NONE FOUND, CHECK BRAKE AND TIRE WEAR & SET PRESSURES. CHECK SYSTEM FOR FAULTS USING PIWIS TESTER, RESET SERVICE REMINDER LIGHT. CHECK ALL LIGHTS. NOTE; VEHICLE NEEDS FOUR (4) NEW TIRES - REARS WORN TO 3.0 MM AND FRONTS @ 4.0 MM 235/60 R18 & 255/55 R18 N0 - CUSTOMER DECLINED AT THIS TIME | New Tire(s)
196867 | ¦ WEB CREATED 2019-02-01 02:44:22PM TAKEN BY.¦ RECOMMEND ALIGNMENT IN CONJUNCTION WITH NEW TIRES..¦ 21966 INTERM. SERVICE DUE. COMPLETED PSMP 20K WITH BRAKE FLUSH. COMPLETED OIL CHANGE CLEANED AND LUBE DOOR SEALS HINGES AND LATCHES. REPLACED POLLEN FILTER..¦ ALL FOUR TIRES WORN TO 4MM AND APPROACHING THE WEAR BARS (3MM).CONTI PROCONTACT TX N0 235/60/18 X2 255/55/18 X2 | New Tire(s)¦Wheel Alignment Service
196867 | ¦ WEB CREATED 2019-02-01 02:44:22PM TAKEN BY.¦ RECOMMEND ALIGNMENT IN CONJUNCTION WITH NEW TIRES..¦ 21966 INTERM. SERVICE DUE. COMPLETED PSMP 20K WITH BRAKE FLUSH. COMPLETED OIL CHANGE CLEANED AND LUBE DOOR SEALS HINGES AND LATCHES. REPLACED POLLEN FILTER..¦ ALL FOUR TIRES WORN TO 4MM AND APPROACHING THE WEAR BARS (3MM).CONTI PROCONTACT TX N0 235/60/18 X2 255/55/18 X2 | New Tire(s)¦Wheel Alignment Service
196869 | ¦ FRONT AND REAR BRAKES NEED TO BE REPLACED IMMEDIAT.¦ MOUNT AND BALANCED 4 WINTER TIRES ROAD FORCED BES | Brake Service
196902 | ¦ LINE C COVERED UNDER ASE VEHICLE WARRANTY CLAIM # 19-11353-1 $375 FAX 214-853-5439 VEHICLE COMPLETED 2/13 @ 1:14PM, CLIENT HAS BEE N ADVISED. RECOMMEND BOTH FRONT TIRES $680, ALI GNMENT $359, AND REAR BRAKE PADS AND ROTORS $16 47, CLIENT DECLINED AT THIS TIME | Brake Service¦New Tire(s)
196902 | ¦ LINE C COVERED UNDER ASE VEHICLE WARRANTY CLAIM # 19-11353-1 $375 FAX 214-853-5439 VEHICLE COMPLETED 2/13 @ 1:14PM, CLIENT HAS BEE N ADVISED. RECOMMEND BOTH FRONT TIRES $680, ALI GNMENT $359, AND REAR BRAKE PADS AND ROTORS $16 47, CLIENT DECLINED AT THIS TIME | Brake Service¦New Tire(s)
196907 | ¦ 53411 PERFORMED MULTI-POINT INSPECTION. FRONT BRAKE PADS AT 5MM REMAINING. REAR BRAKE PADS AT 2.5MM REMAINING. LEFT FRONT TIRE HAS 4.1MM OF THREAD REMAINING. RIGHT FRONT TIRE HAS 3.8MM OF TREAD REMAINING. LEFT REAR TIRE HAS 2.2MM OF TREAD REMAINING. RIGHT REAR TIRE HAS 3.4MM OF TREAD REMAINING. ADJUSTED FLUID LEVELS. ROAD TEST OK. RECOMMEND 4 TIRES + ALIGNMENT + BRAKES ALL AROUND + LIFT PAD+ FRONT HOOD SHOCKS + WINDOW SWITCH + DRIVE BELT IS CRACKING + SWAY BAR BUSHING + AND REAR LEFT DOOR ACTUATOR DOES NOT LOCK.¦ XTIME WEB APPT CREATED 2019-02-01 01:34:53PM TA KEN BY VEHICLE IS COMPLETE 2.8.19CONTACTED GB ENGA VIA KAARMA TEXTFRONT TIRES 4.1MM , 3.8MM , BRAKES 5.0MM REAR TIRES 2.2MM , 3.4MM , BRAKES 3.0MMRECOMMENDS FOR THIS VISIT4 TIRES 1421.31 BUY 3 GET 1 FREE PROMO UNTIL 3.31.19 ALIGNMENT $359.00 PADS ROTORS AND SENSORSALL AROUND $3627 .00 MAJOR SERVICE $2400.00LIFT PAD MISSING $107 .31 WINDOW SWITCH $ 419.38LEFT REAR DOOR ACUATO R $ 1012.87 DECLINEDAT THIS TIMEVEHICLE IS READ Y FOR PICK UP.¦ 53411 HOSES POPPED OUT CLIENT STATED VEHICLE WAS OVER HEATING. VEHICLE WAS OVER HEATING DUE TO THE VEHICLE THERMOSTAT HOUSING PIPE HAD POP OUT CAUSING A MASSIVE COOLANT LEAK. REPLACED THERMOSTAT HOUSING AND REPLACED WITH ALL NEW SEAL AND GASKETS. PRESSURE TESTED VEHICLE COOLANT SYSTEM HELD PRESSURE. BLED COOLING SYSTEM VIA TESTER AND PASSED SUCCESSFULLY. ROAD TESTED VEHICLE AND TOP OFF COOLANT NEXT DAY FROM THE AIR POCKETS.¦ 53411 SET TIRE PRESSURES. FRONT 32 PSI, REAR 37 PSI. | Belt Service¦Body Repair¦Brake Service¦Wheel Alignment Service¦New Tire(s)¦Electrical Service
196907 | ¦ 53411 PERFORMED MULTI-POINT INSPECTION. FRONT BRAKE PADS AT 5MM REMAINING. REAR BRAKE PADS AT 2.5MM REMAINING. LEFT FRONT TIRE HAS 4.1MM OF THREAD REMAINING. RIGHT FRONT TIRE HAS 3.8MM OF TREAD REMAINING. LEFT REAR TIRE HAS 2.2MM OF TREAD REMAINING. RIGHT REAR TIRE HAS 3.4MM OF TREAD REMAINING. ADJUSTED FLUID LEVELS. ROAD TEST OK. RECOMMEND 4 TIRES + ALIGNMENT + BRAKES ALL AROUND + LIFT PAD+ FRONT HOOD SHOCKS + WINDOW SWITCH + DRIVE BELT IS CRACKING + SWAY BAR BUSHING + AND REAR LEFT DOOR ACTUATOR DOES NOT LOCK.¦ XTIME WEB APPT CREATED 2019-02-01 01:34:53PM TA KEN BY VEHICLE IS COMPLETE 2.8.19CONTACTED GB ENGA VIA KAARMA TEXTFRONT TIRES 4.1MM , 3.8MM , BRAKES 5.0MM REAR TIRES 2.2MM , 3.4MM , BRAKES 3.0MMRECOMMENDS FOR THIS VISIT4 TIRES 1421.31 BUY 3 GET 1 FREE PROMO UNTIL 3.31.19 ALIGNMENT $359.00 PADS ROTORS AND SENSORSALL AROUND $3627 .00 MAJOR SERVICE $2400.00LIFT PAD MISSING $107 .31 WINDOW SWITCH $ 419.38LEFT REAR DOOR ACUATO R $ 1012.87 DECLINEDAT THIS TIMEVEHICLE IS READ Y FOR PICK UP.¦ 53411 HOSES POPPED OUT CLIENT STATED VEHICLE WAS OVER HEATING. VEHICLE WAS OVER HEATING DUE TO THE VEHICLE THERMOSTAT HOUSING PIPE HAD POP OUT CAUSING A MASSIVE COOLANT LEAK. REPLACED THERMOSTAT HOUSING AND REPLACED WITH ALL NEW SEAL AND GASKETS. PRESSURE TESTED VEHICLE COOLANT SYSTEM HELD PRESSURE. BLED COOLING SYSTEM VIA TESTER AND PASSED SUCCESSFULLY. ROAD TESTED VEHICLE AND TOP OFF COOLANT NEXT DAY FROM THE AIR POCKETS.¦ 53411 SET TIRE PRESSURES. FRONT 32 PSI, REAR 37 PSI. | Belt Service¦Body Repair¦Brake Service¦Wheel Alignment Service¦New Tire(s)¦Electrical Service
196907 | ¦ 53411 PERFORMED MULTI-POINT INSPECTION. FRONT BRAKE PADS AT 5MM REMAINING. REAR BRAKE PADS AT 2.5MM REMAINING. LEFT FRONT TIRE HAS 4.1MM OF THREAD REMAINING. RIGHT FRONT TIRE HAS 3.8MM OF TREAD REMAINING. LEFT REAR TIRE HAS 2.2MM OF TREAD REMAINING. RIGHT REAR TIRE HAS 3.4MM OF TREAD REMAINING. ADJUSTED FLUID LEVELS. ROAD TEST OK. RECOMMEND 4 TIRES + ALIGNMENT + BRAKES ALL AROUND + LIFT PAD+ FRONT HOOD SHOCKS + WINDOW SWITCH + DRIVE BELT IS CRACKING + SWAY BAR BUSHING + AND REAR LEFT DOOR ACTUATOR DOES NOT LOCK.¦ XTIME WEB APPT CREATED 2019-02-01 01:34:53PM TA KEN BY VEHICLE IS COMPLETE 2.8.19CONTACTED GB ENGA VIA KAARMA TEXTFRONT TIRES 4.1MM , 3.8MM , BRAKES 5.0MM REAR TIRES 2.2MM , 3.4MM , BRAKES 3.0MMRECOMMENDS FOR THIS VISIT4 TIRES 1421.31 BUY 3 GET 1 FREE PROMO UNTIL 3.31.19 ALIGNMENT $359.00 PADS ROTORS AND SENSORSALL AROUND $3627 .00 MAJOR SERVICE $2400.00LIFT PAD MISSING $107 .31 WINDOW SWITCH $ 419.38LEFT REAR DOOR ACUATO R $ 1012.87 DECLINEDAT THIS TIMEVEHICLE IS READ Y FOR PICK UP.¦ 53411 HOSES POPPED OUT CLIENT STATED VEHICLE WAS OVER HEATING. VEHICLE WAS OVER HEATING DUE TO THE VEHICLE THERMOSTAT HOUSING PIPE HAD POP OUT CAUSING A MASSIVE COOLANT LEAK. REPLACED THERMOSTAT HOUSING AND REPLACED WITH ALL NEW SEAL AND GASKETS. PRESSURE TESTED VEHICLE COOLANT SYSTEM HELD PRESSURE. BLED COOLING SYSTEM VIA TESTER AND PASSED SUCCESSFULLY. ROAD TESTED VEHICLE AND TOP OFF COOLANT NEXT DAY FROM THE AIR POCKETS.¦ 53411 SET TIRE PRESSURES. FRONT 32 PSI, REAR 37 PSI. | Belt Service¦Body Repair¦Brake Service¦Wheel Alignment Service¦New Tire(s)¦Electrical Service
196907 | ¦ 53411 PERFORMED MULTI-POINT INSPECTION. FRONT BRAKE PADS AT 5MM REMAINING. REAR BRAKE PADS AT 2.5MM REMAINING. LEFT FRONT TIRE HAS 4.1MM OF THREAD REMAINING. RIGHT FRONT TIRE HAS 3.8MM OF TREAD REMAINING. LEFT REAR TIRE HAS 2.2MM OF TREAD REMAINING. RIGHT REAR TIRE HAS 3.4MM OF TREAD REMAINING. ADJUSTED FLUID LEVELS. ROAD TEST OK. RECOMMEND 4 TIRES + ALIGNMENT + BRAKES ALL AROUND + LIFT PAD+ FRONT HOOD SHOCKS + WINDOW SWITCH + DRIVE BELT IS CRACKING + SWAY BAR BUSHING + AND REAR LEFT DOOR ACTUATOR DOES NOT LOCK.¦ XTIME WEB APPT CREATED 2019-02-01 01:34:53PM TA KEN BY VEHICLE IS COMPLETE 2.8.19CONTACTED GB ENGA VIA KAARMA TEXTFRONT TIRES 4.1MM , 3.8MM , BRAKES 5.0MM REAR TIRES 2.2MM , 3.4MM , BRAKES 3.0MMRECOMMENDS FOR THIS VISIT4 TIRES 1421.31 BUY 3 GET 1 FREE PROMO UNTIL 3.31.19 ALIGNMENT $359.00 PADS ROTORS AND SENSORSALL AROUND $3627 .00 MAJOR SERVICE $2400.00LIFT PAD MISSING $107 .31 WINDOW SWITCH $ 419.38LEFT REAR DOOR ACUATO R $ 1012.87 DECLINEDAT THIS TIMEVEHICLE IS READ Y FOR PICK UP.¦ 53411 HOSES POPPED OUT CLIENT STATED VEHICLE WAS OVER HEATING. VEHICLE WAS OVER HEATING DUE TO THE VEHICLE THERMOSTAT HOUSING PIPE HAD POP OUT CAUSING A MASSIVE COOLANT LEAK. REPLACED THERMOSTAT HOUSING AND REPLACED WITH ALL NEW SEAL AND GASKETS. PRESSURE TESTED VEHICLE COOLANT SYSTEM HELD PRESSURE. BLED COOLING SYSTEM VIA TESTER AND PASSED SUCCESSFULLY. ROAD TESTED VEHICLE AND TOP OFF COOLANT NEXT DAY FROM THE AIR POCKETS.¦ 53411 SET TIRE PRESSURES. FRONT 32 PSI, REAR 37 PSI. | Belt Service¦Body Repair¦Brake Service¦Wheel Alignment Service¦New Tire(s)¦Electrical Service
196907 | ¦ 53411 PERFORMED MULTI-POINT INSPECTION. FRONT BRAKE PADS AT 5MM REMAINING. REAR BRAKE PADS AT 2.5MM REMAINING. LEFT FRONT TIRE HAS 4.1MM OF THREAD REMAINING. RIGHT FRONT TIRE HAS 3.8MM OF TREAD REMAINING. LEFT REAR TIRE HAS 2.2MM OF TREAD REMAINING. RIGHT REAR TIRE HAS 3.4MM OF TREAD REMAINING. ADJUSTED FLUID LEVELS. ROAD TEST OK. RECOMMEND 4 TIRES + ALIGNMENT + BRAKES ALL AROUND + LIFT PAD+ FRONT HOOD SHOCKS + WINDOW SWITCH + DRIVE BELT IS CRACKING + SWAY BAR BUSHING + AND REAR LEFT DOOR ACTUATOR DOES NOT LOCK.¦ XTIME WEB APPT CREATED 2019-02-01 01:34:53PM TA KEN BY VEHICLE IS COMPLETE 2.8.19CONTACTED GB ENGA VIA KAARMA TEXTFRONT TIRES 4.1MM , 3.8MM , BRAKES 5.0MM REAR TIRES 2.2MM , 3.4MM , BRAKES 3.0MMRECOMMENDS FOR THIS VISIT4 TIRES 1421.31 BUY 3 GET 1 FREE PROMO UNTIL 3.31.19 ALIGNMENT $359.00 PADS ROTORS AND SENSORSALL AROUND $3627 .00 MAJOR SERVICE $2400.00LIFT PAD MISSING $107 .31 WINDOW SWITCH $ 419.38LEFT REAR DOOR ACUATO R $ 1012.87 DECLINEDAT THIS TIMEVEHICLE IS READ Y FOR PICK UP.¦ 53411 HOSES POPPED OUT CLIENT STATED VEHICLE WAS OVER HEATING. VEHICLE WAS OVER HEATING DUE TO THE VEHICLE THERMOSTAT HOUSING PIPE HAD POP OUT CAUSING A MASSIVE COOLANT LEAK. REPLACED THERMOSTAT HOUSING AND REPLACED WITH ALL NEW SEAL AND GASKETS. PRESSURE TESTED VEHICLE COOLANT SYSTEM HELD PRESSURE. BLED COOLING SYSTEM VIA TESTER AND PASSED SUCCESSFULLY. ROAD TESTED VEHICLE AND TOP OFF COOLANT NEXT DAY FROM THE AIR POCKETS.¦ 53411 SET TIRE PRESSURES. FRONT 32 PSI, REAR 37 PSI. | Belt Service¦Body Repair¦Brake Service¦Wheel Alignment Service¦New Tire(s)¦Electrical Service
196907 | ¦ 53411 PERFORMED MULTI-POINT INSPECTION. FRONT BRAKE PADS AT 5MM REMAINING. REAR BRAKE PADS AT 2.5MM REMAINING. LEFT FRONT TIRE HAS 4.1MM OF THREAD REMAINING. RIGHT FRONT TIRE HAS 3.8MM OF TREAD REMAINING. LEFT REAR TIRE HAS 2.2MM OF TREAD REMAINING. RIGHT REAR TIRE HAS 3.4MM OF TREAD REMAINING. ADJUSTED FLUID LEVELS. ROAD TEST OK. RECOMMEND 4 TIRES + ALIGNMENT + BRAKES ALL AROUND + LIFT PAD+ FRONT HOOD SHOCKS + WINDOW SWITCH + DRIVE BELT IS CRACKING + SWAY BAR BUSHING + AND REAR LEFT DOOR ACTUATOR DOES NOT LOCK.¦ XTIME WEB APPT CREATED 2019-02-01 01:34:53PM TA KEN BY VEHICLE IS COMPLETE 2.8.19CONTACTED GB ENGA VIA KAARMA TEXTFRONT TIRES 4.1MM , 3.8MM , BRAKES 5.0MM REAR TIRES 2.2MM , 3.4MM , BRAKES 3.0MMRECOMMENDS FOR THIS VISIT4 TIRES 1421.31 BUY 3 GET 1 FREE PROMO UNTIL 3.31.19 ALIGNMENT $359.00 PADS ROTORS AND SENSORSALL AROUND $3627 .00 MAJOR SERVICE $2400.00LIFT PAD MISSING $107 .31 WINDOW SWITCH $ 419.38LEFT REAR DOOR ACUATO R $ 1012.87 DECLINEDAT THIS TIMEVEHICLE IS READ Y FOR PICK UP.¦ 53411 HOSES POPPED OUT CLIENT STATED VEHICLE WAS OVER HEATING. VEHICLE WAS OVER HEATING DUE TO THE VEHICLE THERMOSTAT HOUSING PIPE HAD POP OUT CAUSING A MASSIVE COOLANT LEAK. REPLACED THERMOSTAT HOUSING AND REPLACED WITH ALL NEW SEAL AND GASKETS. PRESSURE TESTED VEHICLE COOLANT SYSTEM HELD PRESSURE. BLED COOLING SYSTEM VIA TESTER AND PASSED SUCCESSFULLY. ROAD TESTED VEHICLE AND TOP OFF COOLANT NEXT DAY FROM THE AIR POCKETS.¦ 53411 SET TIRE PRESSURES. FRONT 32 PSI, REAR 37 PSI. | Belt Service¦Body Repair¦Brake Service¦Wheel Alignment Service¦New Tire(s)¦Electrical Service
196919 | ¦ 13732 ADJUSTED TIRE PRESSURES TO SPEC. FRONT 35 PSI REAR 45 PSI..¦ RECOMMENDED/DECLINED 4 TIRES-$1,660 PLUS TAX ALIGNMENT-$250. REAR TIRES AT 2.5MM AND 1.5MM SEE TECH CHECK REPORT FOR TIRE INFORMATION.¦ 13732 PERFORMED BRAKE FLUID EXCHANGE BY DRAINING ALL BRAKE HYDRAULIC FLUID FROM BRAKING SYSTEM AND REPLACING IT WITH NEW DOT 4 BRAKE FLUID..¦ 13732 DRAINED AND REFILLED ENGINE OIL WITH MOBIL 1 FULL SYNTHETIC OIL AND REPLACED OIL FILTER WITH OEM PART. ADJUSTED ALL FLUID LEVELS. APPLIED FUEL SYSTEM CLEANING AGENT. REPLACED POLLEN FILTER, CLEANED OUT AIR INTAKES AND WATER DRAINS. CHECKED FOR POSSIBLE FAULTS IN CONTROL UNITS. PERFORMED VISUAL INSPECTION OF FRONT AND REAR SUSPENSION. INSPECTED ENGINE COMPARTMENT INCLUDING BELTS, HOSES, SEALS AND GASKETS. CHECKED FUNCTION OF INTERIOR AND EXTERIOR LIGHTS. PERFORMED MULTI-POINT VISUAL INSPECTION. RESET SERVICE INDICATOR AND PERFORMED MINOR ROAD TEST. FRONT BRAKE PADS HAVE 7MM REMAINING, REAR BRAKE PADS HAVE 5MM REMAINING. LF TIRE HAS 3.5MM RF TIRE HAS 2.5MM REMAINING REAR TIRES HAVE 1.5MM REMAINING..¦ 13732 PERFORMED VISUAL INSPECTION OF FRONT AND REAR SUSPENSION COMPONENTS, AND INSPECTED ENGINE COMPARTMENT AREA INCLUDING BELTS, HOSE, SEALS AND GASKETS. CHECKED INTERIOR CABIN LIGHTS AND EXTERIOR LIGHTS. | New Tire(s)¦Wheel Alignment Service
196919 | ¦ 13732 ADJUSTED TIRE PRESSURES TO SPEC. FRONT 35 PSI REAR 45 PSI..¦ RECOMMENDED/DECLINED 4 TIRES-$1,660 PLUS TAX ALIGNMENT-$250. REAR TIRES AT 2.5MM AND 1.5MM SEE TECH CHECK REPORT FOR TIRE INFORMATION.¦ 13732 PERFORMED BRAKE FLUID EXCHANGE BY DRAINING ALL BRAKE HYDRAULIC FLUID FROM BRAKING SYSTEM AND REPLACING IT WITH NEW DOT 4 BRAKE FLUID..¦ 13732 DRAINED AND REFILLED ENGINE OIL WITH MOBIL 1 FULL SYNTHETIC OIL AND REPLACED OIL FILTER WITH OEM PART. ADJUSTED ALL FLUID LEVELS. APPLIED FUEL SYSTEM CLEANING AGENT. REPLACED POLLEN FILTER, CLEANED OUT AIR INTAKES AND WATER DRAINS. CHECKED FOR POSSIBLE FAULTS IN CONTROL UNITS. PERFORMED VISUAL INSPECTION OF FRONT AND REAR SUSPENSION. INSPECTED ENGINE COMPARTMENT INCLUDING BELTS, HOSES, SEALS AND GASKETS. CHECKED FUNCTION OF INTERIOR AND EXTERIOR LIGHTS. PERFORMED MULTI-POINT VISUAL INSPECTION. RESET SERVICE INDICATOR AND PERFORMED MINOR ROAD TEST. FRONT BRAKE PADS HAVE 7MM REMAINING, REAR BRAKE PADS HAVE 5MM REMAINING. LF TIRE HAS 3.5MM RF TIRE HAS 2.5MM REMAINING REAR TIRES HAVE 1.5MM REMAINING..¦ 13732 PERFORMED VISUAL INSPECTION OF FRONT AND REAR SUSPENSION COMPONENTS, AND INSPECTED ENGINE COMPARTMENT AREA INCLUDING BELTS, HOSE, SEALS AND GASKETS. CHECKED INTERIOR CABIN LIGHTS AND EXTERIOR LIGHTS. | New Tire(s)¦Wheel Alignment Service
196944 | ¦ 50207 PERFORMED ANNUAL SERVICE (OIL/FILTER CHANGE, OIL/FUEL TREATMENT, TOPPED OFF FLUIDS{WASHER/COOLANT} CLEAN BODY DRAINS, MODIFY BODY/AC DRAINS, LUBE DOOR HINGES/SEALS, RESET SERVICE LIGHT, PERFORMED MPI, SCANNED FOR FAULTS, NO FAULTS NEEDED TO BE ADDRESSED. PERFORMED ROAD TEST).¦ 50207 PROGRAMMED 3 KEYS.¦ Alignment, Four Wheel - Check and Adjust(UNEVEN TIRE WEAR).¦ 50207 PERFORMED MPI, CUSTOMER DECLINED RECOMMENDED REPAIRS..¦ REPLACE TWO TIRES DRIVER'S FRONT MEASURED AT 3.5 PASSENGER FRONT MEASURED AT 3.1 (PRICE ON CONTINENTAL CONTI SPORTCONTACT 265/40/21 N0) | Declined Repair
196976 | ¦ WEB APPOINTMENT CREATED 2018-12-04 11:16:31AM T AKEN BY C/S: NEED RIDE OR LOANER.¦ 25666 INTERMEDIATE SERVICE DUE PERFORMED 987 INTERMEDIATE MAINTENANCE; COMPLETE ON BOARD DIAGNOSTICS. INSPECTIONS OF WIPER SYSTEM, HORN, TIRES, BATTERY, SPARE TIRE, LIGHTS, RADIATORS, AIR INTAKES, BRAKES, AXLE SHAFTS, DRIVE SHAFT, FLUID LEVELS, TIRE PRESSURE, FIREWALL BODY DRAINS FOR DEBRIS, PARKING BRAKE, HEATING/AC SYSTEM. INSPECT AIR FILTER AND REPLACE IF NECESSARY. DRAIN ENGINE OIL, REPLACE ENGINE OIL AND FILTER. REPLACE POLLEN AIR FILTER. REPLACE WIPER BLADES. SET FLUID LEVELS AND TIRE PRESSURES. RESET SERVICE REMINDER. ROAD TESTED VEHICLE..¦ 25666 FAULTY CLUTCH SWITCH WHEN ATTEMPTING TO START THE ENGINE WITH THE CLUTCH PEDAL DEPRESSED, AS REQUIRED, THE INSTRUMENT CLUSTER REQUESTS THE CLUTCH PEDAL BE DEPRESSED; EVEN THOUGH IT IS. THE ENGINE STARTS AFTER MULTIPLE ATTEMPTS. THE CLUTCH SWITCH HAS BECOME FAULTY. QUOTED REPLACEMENT OF THE CLUTCH SWITCH. CLIENT APPROVED REPLACEMENT. REPLACED THE CLUTCH SWITCH. THE ENGINE NOW STARTS EACH TIME..¦ 25667 REPLACED CUP HOLDER REMOVED AND REPLACED THE CUP HOLDER WHEN THE NEW PART ARRIVED..¦ 25667 BRAKE FLUID SERVICE PERFORMED BIANNUAL BRAKE FLUID SERVICE. CONNECTED BRAKE FLUID SERVICE MACHINE TO VEHICLE. REMOVED BRAKE FLUID FROM EACH WHEEL CALIPER BLEEDER SCREW STARTING FROM THE FURTHEST FROM THE RESERVOIR AND ENDING AT THE NEAR TO THE RESERVOIR. SET FLUID LEVEL IN THE RESERVOIR. TEST DROVE VEHICLE..¦ 25667 INTERMITTENTLY FAULTY TRUNK SWITCH THE TRUNK SWITCH IS INTERMITTENTLY INOPERATIVE FOR THE REAR LID SWITCH. THE LID OPENS EACH TIME WITH THE KEY BUTTONS. QUOTED REPLACEMENT OF THE TRUNK SWITCH. CLIENT APPROVED REPAIRS. REMOVED AND REPLACED THE TRUNK SWITCH..¦ 25667 SPORTS EXHAUST VALVES LOOSE WHEN THE ENGINE IS RUNNING, THERE IS A RATTLING SOUND COMING FROM THE EXHAUST. THE SOUND WAS FOUND TO BE THE SPORTS EXHAUST VALVES. WHEN SPORT MODE IS SELECTED, THE NOISE CEASES, DUE TO THE VALVES BEING HELD OPEN WITH VACUUM. WHEN CLOSED, THEY ARE LOOSE IN THE EXHAUST TUBES THAT THEY BYPASS, THUS CAUSING THE NOISE. REPLACEMENT OF THE WHOLE MUFFLERS IS THE ONLY COMPLETE REPAIR. QUOTED REPLACEMENT OF BOTH MUFFLERS. CLIENT DECLINED AT THIS TIME..¦ 25666 BATTERY AND CHARGING SYSTEM OK 50 THE VEHICLE CRANKED OVER NORMALLY AFTER MULTIPLE ATTEMPTS (DUE TO FAULTY CLUTCH SWITCH). TESTED BATTERY. BATTERY TESTS AT 788A OVER THE RATED 790A. THE BATTERY TESTER READS THE BATTERY STATE AS GOOD-RECHARGE. CHARGED BATTERY DURING SERVICE. TESTS ALTERNATOR. THE ALTERNATOR TESTS GOOD AND RESPONDS TO LOADS NORMALLY. RECOMMEND THE BATTERY BE CHARGED VIA TRICKLE CHARGER MAINTAINER WHEN VEHICLE IS NOT IN USE..¦ 25667 NORMAL AGING OF CONVERTIBLE TOP THERE ARE SOME CREASES ON THE CONVERTIBLE TOP. THIS IS NORMAL AGING OF THE CONVERTIBLE TOP AS THE FABRIC GETS OLDER. THE CONVERTIBLE TOP SHOULD LAST THE LIFE OF THE VEHICLE UNLESS THERE IS OUTSIDE INFLUENCE OR LEAKING LATER IN ITS LIFE. | Exhaust System Service
197050 | ¦ 30044 COMPLETED THE MINOR SERVICE. CHANGED ENGINE OIL AND FILTER. TOPPED OFF FLUID LEVELS. PERFORMED PORSCHE MULTI POINT INSPECTION. RESET SERVICE INTERVAL NEXT SERVICE DUE IN 10,000 MILES OR ONE YEAR. FRONT BRAKES 6mm REAR BRAKES 6mm FRONT TIRES 6/32 INCH REAR TIRES 0/32 INCH FRONT TIRES 38 PSI REAR TIRES 42 PSI INSIDE EDGES OF REAR TIRES ARE BALD- RECOMMEND REPLACE AND ALIGN | New Tire(s)
197167 | ¦ FRONT BRAKES ARE AT 6MM REAR BRAKES ARE AT 4MM LF TIRE IS AT 4.4MM RF TIRE IS AT 5.5MM LR TIRE IS AT 3.9MM RR TIRE IS AT 3.2MM - REAR BRAKE WE AR WARNING WILL BE COMING ON SOON, MAJOR SERVIC E WARNING LIGHT IS ON, FRONT & REAR DIFF SERVIC E IS PAST DUE, TRANS SERVICE WAS DECLINED.¦ 142600 AS PER WH70 194 COMPLETED CAMPAIGN WH70. SCOPE 2.¦ 142600 AS PER SERVICE 150 DRAINED AND REFILLED ENGINE OIL WITH CASTROL EDGE PROFESSIONAL LL03 SAE 5W-30 FULL SYNTHETIC MOTOR OIL AND REPLACED FILTER. FRONT BRAKE PADS HAVE 6MM REMAINING. REAR BRAKE PADS HAVE 4MM REMAINING. LEFT FRONT TIRE HAS 4.5MM OF THREAD REMAINING. RIGHT FRONT TIRE HAS 5.5MM OF TREAD REMAINING. LEFT REAR TIRE HAS 3.9MM OF TREAD REMAINING. RIGHT REAR TIRE HAS 3.2MM OF TREAD REMAINING. ADJUSTED FLUID LEVELS. RESET SERVICE INDICATOR. ROAD TEST OK..¦ 142600 AS PER CARB REGULATION SET TIRE PRESSURES. SET FRONT TIRES TO 37PSI, SET REAR TIRES TO 46PSI. | Drive Train Service¦Major Maintenance Service¦New Tire(s)¦Transmission Service
197167 | ¦ FRONT BRAKES ARE AT 6MM REAR BRAKES ARE AT 4MM LF TIRE IS AT 4.4MM RF TIRE IS AT 5.5MM LR TIRE IS AT 3.9MM RR TIRE IS AT 3.2MM - REAR BRAKE WE AR WARNING WILL BE COMING ON SOON, MAJOR SERVIC E WARNING LIGHT IS ON, FRONT & REAR DIFF SERVIC E IS PAST DUE, TRANS SERVICE WAS DECLINED.¦ 142600 AS PER WH70 194 COMPLETED CAMPAIGN WH70. SCOPE 2.¦ 142600 AS PER SERVICE 150 DRAINED AND REFILLED ENGINE OIL WITH CASTROL EDGE PROFESSIONAL LL03 SAE 5W-30 FULL SYNTHETIC MOTOR OIL AND REPLACED FILTER. FRONT BRAKE PADS HAVE 6MM REMAINING. REAR BRAKE PADS HAVE 4MM REMAINING. LEFT FRONT TIRE HAS 4.5MM OF THREAD REMAINING. RIGHT FRONT TIRE HAS 5.5MM OF TREAD REMAINING. LEFT REAR TIRE HAS 3.9MM OF TREAD REMAINING. RIGHT REAR TIRE HAS 3.2MM OF TREAD REMAINING. ADJUSTED FLUID LEVELS. RESET SERVICE INDICATOR. ROAD TEST OK..¦ 142600 AS PER CARB REGULATION SET TIRE PRESSURES. SET FRONT TIRES TO 37PSI, SET REAR TIRES TO 46PSI. | Drive Train Service¦Major Maintenance Service¦New Tire(s)¦Transmission Service
197167 | ¦ FRONT BRAKES ARE AT 6MM REAR BRAKES ARE AT 4MM LF TIRE IS AT 4.4MM RF TIRE IS AT 5.5MM LR TIRE IS AT 3.9MM RR TIRE IS AT 3.2MM - REAR BRAKE WE AR WARNING WILL BE COMING ON SOON, MAJOR SERVIC E WARNING LIGHT IS ON, FRONT & REAR DIFF SERVIC E IS PAST DUE, TRANS SERVICE WAS DECLINED.¦ 142600 AS PER WH70 194 COMPLETED CAMPAIGN WH70. SCOPE 2.¦ 142600 AS PER SERVICE 150 DRAINED AND REFILLED ENGINE OIL WITH CASTROL EDGE PROFESSIONAL LL03 SAE 5W-30 FULL SYNTHETIC MOTOR OIL AND REPLACED FILTER. FRONT BRAKE PADS HAVE 6MM REMAINING. REAR BRAKE PADS HAVE 4MM REMAINING. LEFT FRONT TIRE HAS 4.5MM OF THREAD REMAINING. RIGHT FRONT TIRE HAS 5.5MM OF TREAD REMAINING. LEFT REAR TIRE HAS 3.9MM OF TREAD REMAINING. RIGHT REAR TIRE HAS 3.2MM OF TREAD REMAINING. ADJUSTED FLUID LEVELS. RESET SERVICE INDICATOR. ROAD TEST OK..¦ 142600 AS PER CARB REGULATION SET TIRE PRESSURES. SET FRONT TIRES TO 37PSI, SET REAR TIRES TO 46PSI. | Drive Train Service¦Major Maintenance Service¦New Tire(s)¦Transmission Service
197167 | ¦ FRONT BRAKES ARE AT 6MM REAR BRAKES ARE AT 4MM LF TIRE IS AT 4.4MM RF TIRE IS AT 5.5MM LR TIRE IS AT 3.9MM RR TIRE IS AT 3.2MM - REAR BRAKE WE AR WARNING WILL BE COMING ON SOON, MAJOR SERVIC E WARNING LIGHT IS ON, FRONT & REAR DIFF SERVIC E IS PAST DUE, TRANS SERVICE WAS DECLINED.¦ 142600 AS PER WH70 194 COMPLETED CAMPAIGN WH70. SCOPE 2.¦ 142600 AS PER SERVICE 150 DRAINED AND REFILLED ENGINE OIL WITH CASTROL EDGE PROFESSIONAL LL03 SAE 5W-30 FULL SYNTHETIC MOTOR OIL AND REPLACED FILTER. FRONT BRAKE PADS HAVE 6MM REMAINING. REAR BRAKE PADS HAVE 4MM REMAINING. LEFT FRONT TIRE HAS 4.5MM OF THREAD REMAINING. RIGHT FRONT TIRE HAS 5.5MM OF TREAD REMAINING. LEFT REAR TIRE HAS 3.9MM OF TREAD REMAINING. RIGHT REAR TIRE HAS 3.2MM OF TREAD REMAINING. ADJUSTED FLUID LEVELS. RESET SERVICE INDICATOR. ROAD TEST OK..¦ 142600 AS PER CARB REGULATION SET TIRE PRESSURES. SET FRONT TIRES TO 37PSI, SET REAR TIRES TO 46PSI. | Drive Train Service¦Major Maintenance Service¦New Tire(s)¦Transmission Service
197170 | ¦ 43080 Tire Pressures Front: 37 psi Rear: 46 psi.¦ 43080 Brake Flush PERFORM BRAKE FLUID RENEWAL. BLEED BRAKE SYSTEM AT ALL FOUR CALIPERS. CORRECTED BRAKE FLUID LEVEL IN RESERVOIR UPON COMPLETION. ROAD TESTED VEHICLE TO VERIFY REPAIRS..¦ 43080 Multi-point Please see inspection form. CUSTOMER HAS DECLINED A/C SERVICE AT THIS TIME..¦ 43080 Ad-blue Topped off Ad-blue with 4 bottles. Reset fill level and verified fill level is full..¦ 43080 WH70 Performed WH70, removed and replaced heating element for reducing agent..¦ 43080 Minor Service PERFORM MINOR SERVICE. PERFORM SYNTHETIC OIL AND FILTER CHANGE. REPLACE CABIN AIR FILTER. CHECK AND CORRECT ALL FLUID LEVELS. INSPECT FRAME AND CHASSIS. FOUND FRAME AND CHASSIS ARE OK. INSPECT SUSPENSION. FOUND SUSPENSION IS OK. CHECK ALL LIGHTING. FOUND INTERIOR AND EXTERIOR LIGHTS ARE OK. INSPECT ENGINE COMPONENTS. ENGINE COMPONENTS APPEAR OK. INSPECT TIRES. FOUND FRONT TIRES 8 MM REMAINING / REAR TIRES 7 MM REMAINING. FRONT TIRES AT 37 PSI / REAR TIRES AT 46 PSI. INSPECT BRAKES. FOUND FRONT BRAKE PADS 5 MM REMAINING / REAR BRAKE PADS 7 MM REMAINING. RESET SERVICE INDICATOR. CHECK AND CORRECT OIL LEVEL. ROTATED 4 TIRES PER CUSTOMERS REQUEST. ROAD TEST TO VERIFY REPAIRS..¦ CREATED 2019-02-15 11:27:00AM TAKEN BY HANNAH G EORGE.¦ 43080 Customer states check high level brake light on display. Checked for faults and found fault for third brake light faulty stored in control unit. Removed interior trim for rear lid and removed spoiler, removed and replaced third brake light. Reinstalled trim and erased faults and verified operation of third brake light..¦ 43080 CUSTOMER APPROVED TO HAVE INTERM SERVICE DONE INCLUDING ADBLUE AND BF. PLEASE SEE LINES G H I | Air Conditioning Service
197200 | ¦ WSA-7AC03BE1 Contact Preferred (214) 557-876 4.¦ 9541 **wp** #150 LO 68231999 0.15TU DC 68230150002... TECH FOUND SUN VISOR CLIP ON DRIVERS SIDE IS COMING APART AND WILL NOT HOLD SUNVISOR IN PLACE. REMOVED AND REPLACED FAILED SUNVISOR CLIP. SUN VISOR IS NOW OPERATING AS DESIGNED.¦ 9541 COMPLETED INSPECTION. CLIENT DECLINED TIRES AT THIS TIME.¦ 9534 **wp** #150 1.30tu performed 10k service per PSMP schedule. all fluids topped off and tire pressures set. | New Tire(s)
197283 | ¦ Mount and Balance 2 Tires-front tire passenger tire 5mm-driver 5-6mm-recommending replacement of all four tires-front tires are not needed-recommendation onl..¦ 81260 Performed campaign-scope 2-adblue percentage around 35%. replaced adbleu and heating element..¦ 81260 Performed 80k diesel service-serviced engine oil, flushed brake fluid, performed multi point inspection-interrogated faults, replaced pollen filter-replaced fuel filter and extracted moisture from housing..¦ Alignment, Four Wheel - Check and Adjust-recommending with all four tires-no recent histor of alignment..¦ 81260 front brakes in the recommendation zone. between 40-45% pad life-measured 4mm passenger side and 5mm driver side. rear brakes 45-50% pad life driver rear 4mm passenger rear 5mm. recommending recheck next visit-previous visit here was roughly 3600 miles ago..¦ 81260 front brakes in the recommendation zone. between 40-45% pad life-measured 4mm passenger side and 5mm driver side. rear brakes 45-50% pad life driver rear 4mm passenger rear 5mm. recommending recheck next visit-previous visit here was roughly 3600 miles ago. | Wheel Alignment Service
197285 | ¦ 56565 PERFORMED INSPECTION. RECOMMENDED NEW FRONT TIRES DUE TO DRY ROT AND ALIGNMENT..¦ 56565 REMOVED BOLTS ON COOLANT PIPE, CLEANED PIPE, ATTACHED NEW SUPPORT BRACKET AS STATED BY PORSCHE AND INSTALLED NEW BOLTS. TOPPED UP COOLANT, LET CAR RUN IN SHOP FOR A COUPLE HOURS AND TEST DROVE. LET CAR SIT ON LIFT FOR A BIT TO VERIFY LEAK STOPPED. ISSUE RESOLVED, NO LEAK..¦ 56559 installed new roof seals with new bracket. | New Tire(s)¦Wheel Alignment Service
197285 | ¦ 56565 PERFORMED INSPECTION. RECOMMENDED NEW FRONT TIRES DUE TO DRY ROT AND ALIGNMENT..¦ 56565 REMOVED BOLTS ON COOLANT PIPE, CLEANED PIPE, ATTACHED NEW SUPPORT BRACKET AS STATED BY PORSCHE AND INSTALLED NEW BOLTS. TOPPED UP COOLANT, LET CAR RUN IN SHOP FOR A COUPLE HOURS AND TEST DROVE. LET CAR SIT ON LIFT FOR A BIT TO VERIFY LEAK STOPPED. ISSUE RESOLVED, NO LEAK..¦ 56559 installed new roof seals with new bracket. | New Tire(s)¦Wheel Alignment Service
197299 | ¦ VEHICLE IS COMPLETE 2.22.19 CONTACTED MR LEE @ 3:10PM FRONT TIRES 5.5MM , 5.5MM , BRAKES 5.0MM REAR TIRES 5.5MM , 5.5MM , BRAKES 5.0MM RECOMMEND REPLACING TRANSFER CASE $5213.00 DECLINED AT THIS TIME VEHICLE IS READY FOR PICK UP.¦ 23234 PERFORMED MULTI-POINT INSPECTION. FRONT BRAKE PADS AT 5_MM REMAINING. REAR BRAKE PADS AT 5_MM REMAINING. LEFT FRONT TIRE HAS 5.5_MM OF THREAD REMAINING. RIGHT FRONT TIRE HAS 5.5_MM OF TREAD REMAINING. LEFT REAR TIRE HAS 5.5_MM OF TREAD REMAINING. RIGHT REAR TIRE HAS 5.5_MM OF TREAD REMAINING. ADJUSTED FLUID LEVELS. ROAD TEST OK..¦ 23234 SET TIRE PRESSURES. FRONT 38 PSI, REAR 44 PSI..¦ 23234 verified customer's concern. found transfer case to be the cause of the concern. client declined transfer case at this time. | Transmission Service
197345 | ¦ 40463 PERFORM MAINTENANCE SERVICE, CHANGE OIL & FILTER, CHECK POLLEN FILTER & AIR FILTER, CLEAN OUT DRAINS & RADIATORS, LUBE ALL SEALS & HINGES, TOP OFF ALL FLUIDS, CHECK UNDER BODY OF VEHICLE FOR FLUID LEAKS, NONE FOUND, CHECK BRAKE AND TIRE WEAR & SET PRESSURES. CHECK SYSTEM FOR FAULTS USING PIWIS TESTER, RESET SERVICE REMINDER LIGHT. CHECK ALL LIGHTS. CUSTOMER DECLINED WIPER BLADES. CHECKED TIRE TREAD DEPTHS. FRONT TIRES - GOOD. REAR TIRES CLOSE TO WEAR BARS AND RECOMMEND REPLACEMENT. CUSTOMER ADVISED AND DECLINED REAR TIRES AT THIS TIME (MICHELIN LATITUDE TOUR HP 295/40R20 N0)..¦ 40463 CHECKED FRONT BRAKE PADS AT ABOUT 4.5MM (50%). MONITOR BRAKE PADS. MAY TRIGGER BRAKE WARNING BY NEXT SERVICE. | New Tire(s)¦Wiper Blade Service
197345 | ¦ 40463 PERFORM MAINTENANCE SERVICE, CHANGE OIL & FILTER, CHECK POLLEN FILTER & AIR FILTER, CLEAN OUT DRAINS & RADIATORS, LUBE ALL SEALS & HINGES, TOP OFF ALL FLUIDS, CHECK UNDER BODY OF VEHICLE FOR FLUID LEAKS, NONE FOUND, CHECK BRAKE AND TIRE WEAR & SET PRESSURES. CHECK SYSTEM FOR FAULTS USING PIWIS TESTER, RESET SERVICE REMINDER LIGHT. CHECK ALL LIGHTS. CUSTOMER DECLINED WIPER BLADES. CHECKED TIRE TREAD DEPTHS. FRONT TIRES - GOOD. REAR TIRES CLOSE TO WEAR BARS AND RECOMMEND REPLACEMENT. CUSTOMER ADVISED AND DECLINED REAR TIRES AT THIS TIME (MICHELIN LATITUDE TOUR HP 295/40R20 N0)..¦ 40463 CHECKED FRONT BRAKE PADS AT ABOUT 4.5MM (50%). MONITOR BRAKE PADS. MAY TRIGGER BRAKE WARNING BY NEXT SERVICE. | New Tire(s)¦Wiper Blade Service
197355 | ¦ 7758 0 Front bumper cover will need to be removed for further inspection. The preliminary visual inspection found left trim support that snaps in behind bumper cover and supports the exterior trim is broken and it appears the additional headlight may have a broken or cracked retainer tab because that light was pushed in on one side (we pulled it back in place) but if it gets bumped just a little it 'sinks back in' and the left side body trim panel is torn on the bottom (just behind the wheel) and sticks out a bit. This body panel needs to be painted to match. We pulled the black front trim panel up from where it was pushed down and in behind the bumper cover so you now have to look close to recognize damage; We prepared a estimate for front trim and side panel repair which will include front bumper remove and install, side panel remove and install, plus paint and possibly an additional front light.. CUSTOMER PICKED UP VEHICLE AND TOOK IT TO ANOTHER REPAIR FACILITY..¦ 7758 Please refer to line :A'.¦ 7758 No additional recommended repairs at this time | Body Repair
197407 | ¦ CAR IS DONE CALLED CUST. CAR READY FOR PICK UP 2.28.19 @6PM WILL NEED FRONT PADS AND ROTORS MISMATCH TIRES.¦ 22602 found lose gas cap causing check engine light. Tighten cap and clear faults and light went away. No faults in system.¦ 22602 PERFORMED MULTI-POINT INSPECTION. FRONT BRAKE PADS AT 4MM REMAINING. REAR BRAKE PADS AT 7MM REMAINING. LEFT FRONT TIRE HAS 5.4MM OF THREAD REMAINING. RIGHT FRONT TIRE HAS 5.6MM OF TREAD REMAINING. LEFT REAR TIRE HAS 3.7MM OF TREAD REMAINING. RIGHT REAR TIRE HAS 3.9MM OF TREAD REMAINING. ADJUSTED FLUID LEVELS. ROAD TEST OK..¦ 22602 check and adjust tore pressure to spec, | Brake Service¦New Tire(s)
197407 | ¦ CAR IS DONE CALLED CUST. CAR READY FOR PICK UP 2.28.19 @6PM WILL NEED FRONT PADS AND ROTORS MISMATCH TIRES.¦ 22602 found lose gas cap causing check engine light. Tighten cap and clear faults and light went away. No faults in system.¦ 22602 PERFORMED MULTI-POINT INSPECTION. FRONT BRAKE PADS AT 4MM REMAINING. REAR BRAKE PADS AT 7MM REMAINING. LEFT FRONT TIRE HAS 5.4MM OF THREAD REMAINING. RIGHT FRONT TIRE HAS 5.6MM OF TREAD REMAINING. LEFT REAR TIRE HAS 3.7MM OF TREAD REMAINING. RIGHT REAR TIRE HAS 3.9MM OF TREAD REMAINING. ADJUSTED FLUID LEVELS. ROAD TEST OK..¦ 22602 check and adjust tore pressure to spec, | Brake Service¦New Tire(s)
197410 | ¦ 20287,Performed.¦ 20287,Needs tires prior to alignment.¦ 20287,300,Mounted and balanced 4 new 20 tires. | New Tire(s)¦Wheel Alignment Service
197410 | ¦ 20287,Performed.¦ 20287,Needs tires prior to alignment.¦ 20287,300,Mounted and balanced 4 new 20 tires. | New Tire(s)¦Wheel Alignment Service
197425 | ¦ SHUTTLE CREATED 2019-01-23 08:26:00AM TAKEN BY MIKE VAN ALLEN.¦ 29149 150 Performed a 30k Service at customer request. Drained oil, cleaned out filter housing, replaced oil filter, housing o-ring and drain plug gasket. Set drain plug and filter housing to proper torque, filled with oil, road tested to warm up oil, topped up oil, reset service reminder..¦ 29145 Performed a visual inspection at customer request. Checked under vehicle, checked drive train, suspension, and brake components. Front brakes are 5mm from sensor, rear brakes are 3mm from sensor. Checked tires and wheels, front tires are 8/32' and 8/32', rear tires are 7/32' and 7/32', Checked and topped up fluids, checked condition of wiper blades, checked condition of battery, checked vehicle history and instrument cluster for any messages. Found that the spark plugs are due for exchange, recommend to replace the spark plugs..¦ 29145 Checked tire pressures and tread depth measurements at customer request. Measurements are as follows: LF 8/32' and 32psi, RF 8/32' and 32psi, LR 7/32' and 35psi, RR 7/32' and 36psi. Set tire pressures to manufacturer specifications..¦ 29149 63 Performed Campaign AJ13. As instructed in Campaign AJ13, connected battery charging and tester, checked software version of power steering before performing campaign, software number was 1210. Used tester to perform campaign, campaign completed successfully, verified completion of campaign by checking the software version number in extended identifications, software version number is now 2110, which is the version specified in the the campaign..¦ 29149 Campaign not complete at this time. Will complete when ordered parts arrive. | Spark Plugs
197478 | ¦ 78237 Alignment complete. TP.¦ 78239 Note that clutch is very stiff to engage, this may indicate a worn or broken pressure plate also clutch engages high in the pedal travel and this may indicate the need for clutch replacement. As for 2nd gear popping out could not duplicate that issue however it is VERY difficult to engage 2nd gear because the synchros feel to be completely worn. Recommend replace transmission and clutch/pressure plate unit. TP | Transmission Service
197529 | ¦ 27148 PERFORMED YEARLY OIL SERVICE. ROAD TESTED. RESET SERVICE LIGHT WITH PIWIS TESTER..¦ 27156 PERFORMED 4 WHEEL ALIGMENT.¦ 27156 MOUNT AND BALANCE 4 TIRES.¦ 27156 ROAD TESTED TO CONFIRM CUSTOMER COMPLAINT. CAR SHUDDERING ON SLOW TURNS IN PARKING LOT AS WELL AS DURING ACCELERATION. CONNECTED TO CHARGER. PERFORMED VAL. DIAG WITH PIWIS TESTER. NO FAULTS IN SYSTEM. PERFORMED GFF. DISCONNECTED ALL WHEEL DRIVE CONTROL UNIT AND SHUDDERING WENT AWAY. PERFORMED CONTROL UNIT AND TRANSFER BOX REPLACEMENT PROCEDURE THROUGH PIWIS TESTER. R&R SUBFRAME. REPLACED TRANSFER BOX. INSTALLED UPDATED VENT LINE. CODED ALL WHEEL DRIVE CONTROL UNIT. ROAD TESTED. PERFORMING TO MANUFACTURER SPEC..¦ 27148 FRONT AND REAR TIRES WORN / CUPPED / WEARING UNEVEN. RECOMMEND M&B 4 TIRES, 4 WHEEL ALIGNMENT. | Wheel Alignment Service
197656 | ¦ pq front brake pads and sensors. pads are thin rubbing sensors, need to be replaced..¦ 21696 MOUNTED AND BALANCED FRONT PASSENGER TIRE.¦ Tire Tread Depth or Wear Pattern/Damage, Requires Immediate Attention | Brake Service
197678 | ¦ REAR BRAKES AT 4MM REMAINING. WILL NEED REAR BRAKES SOON..¦ LOANER VEHICLE PROVIDED:________ DAYS..¦ YEARLY MAINT. | Brake Service
197684 | ¦ MUTIPLE ISSUES VEHILCE NEEDS ENGINE REPLACMENT.¦ 180000 REQUIRED Left/right front 39psi Left/right rear 49psi.¦ 180000 Coolant intermix 100 After checking levels and pressure testing. found that coolant has intermixed with oil. Recommend vehicle gets new engine and all lines, radiator and associated parts get flushed and cleaned..¦ 180000 FAULTY BATTERY Recommend battery. Voltage at 5V.¦ 180000 Campaign 161 Completed campaign | Battery Service
197745 | ¦ 45958 WEATHER CONDITIONS 16 DEGREES CAR WASH CLOSED TODAY.¦ 45958 P000A INTAKE CAMSHAFT BANK1 ESTIMATE GIVEN CLEARED FAULTS AND CALLED CUSTOMER WITH OIL RECOMMENDATION SINCE IT HAS BEEN A YEAR AND CAMSHAFT POSITION SENSOR IS SLUGGISH TO START WITH THAT. DECLINED AT THIS TIME. | Sensor Service
197768 | ¦ 18492 Performed inspection as per attached sheet. Recommended tires due to outer tread worn and @ 3/32nds.¦ 18492 Found rear pads @ 3mm and sensor hitting rotor. Rotors @ 21.8mm spec: 20mm. Replaced rear pads and verified operation. Brakes working correctly..¦ CREATED 2019-02-18 09:17:00AM TAKEN BY RICK GUT IERREZ.¦ 18492 PERFORM MINOR SERVICE. PERFORM SYNTHETIC OIL AND FILTER CHANGE. REPLACE CABIN AIR FILTER. CHECK AND CORRECT ALL FLUID LEVELS. INSPECT FRAME AND CHASSIS. FOUND FRAME AND CHASSIS ARE OK. INSPECT SUSPENSION. FOUND SUSPENSION IS OK. CHECK ALL LIGHTING. FOUND INTERIOR AND EXTERIOR LIGHTS ARE OK. INSPECT ENGINE COMPONENTS. ENGINE COMPONENTS APPEAR OK. INSPECT TIRES. FOUND FRONT TIRES 3MM REMAINING / REAR TIRES 4MM REMAINING. FRONT TIRES AT 36PSI / REAR TIRES AT PSI. INSPECT BRAKES. FOUND FRONT BRAKE PADS 3MM REMAINING / REAR BRAKE PADS 5MM REMAINING. RESET SERVICE INDICATOR. CHECK AND CORRECT OIL LEVEL. ROAD TEST TO VERIFY REPAIRS..¦ 18492 FRONT TIRES AT 36PSI / REAR TIRES AT 39PSI. | New Tire(s)
197774 | ¦ 68224 SUSPENSION 100 VEHICLE NEEDS 2 AIR STRUTS COMPRESSOR AND RELAYS CLIENT DECLINED REPAIRS AT THIS TIME.¦ 2.20 DONE PU 2.20 | Suspension Service
197779 | ¦ 61625 completed multi point inspection. brakes f3mm r5mm. tires f6/32 r6/32. vehicle needs wipers replaced. right center air vent. replaced..¦ 61625 400 - performed 60k service. changed engine oil and filter. set tire pressures. replaced spark plugs.. performed visual inspection. . cleaned all body drains and radiator ducts. Lubed door seals and lubricated door hinges and latches. completed service check sheet. . brakes f 3 mm r5 mm. tires f 6/32 r6/32..¦ CUSTOMER HAS A ZURICH EXTENDED WARRANTY. PHONE NUMBER IS 1-800-491-5117 AND FAX #913-664-4150. AUTH AMOUNT #75.60. AUTH # C003-623-301. CUSTO MER PAY PORTION IS $1348.90.¦ 61625 tires f6/32 r6/32. air set to factory spec..¦ 61625 100 completed brake fluid flush..¦ 61625 100 the hatch closes every time. there are no stored faults. rechecked the operation of rear hatch. latching assembly is working every time. latch was lubed during service. possible the latch was not opening enough to operate micro switch for latch open/close signal..¦ 61632 50 replaced damaged left side center dash vent. | Wiper Blade Service
197859 | ¦ 27821 car needs brakes all around see req.¦ 27821 performed val performed coolant pressure test no leaks found found coolant level a little low adjusted coolant level in specs coolant in specs | Brake Service
197863 | ¦ 21381 PERFORM MULTI POINT. CAR NEEDS LEFT REAR TIRE, ALIGNMENT.¦ 21381 CUSTOMER STATES REAR VIEW MIRROR LOOSE, R&R MIRROR. CHECK AND ADJUST LOOSE MIRROR CLIPS.¦ 21381 MOUNT AND BALANCE 1 TIRE - LOCATION: L/R TIRE | Wheel Alignment Service
197867 | ¦ 10360 ADJUSTED ALL TIRES F 36 R 39 PSI..¦ 10358 DRAINED AND REFILLED ENGINE OIL WITH MOBIL 1 0W-40 FULL SYNTHETIC OIL AND REPLACED FILTER. FRONT BRAKE PADS HAVE 7MM REMAINING. REAR BRAKE PADS HAVE 8MM REMAINING. LEFT FRONT TIRE HAS 6.1MM OF THREAD REMAINING. RIGHT FRONT TIRE HAS 6.1MM OF TREAD REMAINING. LEFT REAR TIRE HAS 5.7MM OF TREAD REMAINING. RIGHT REAR TIRE HAS 5.8MM OF TREAD REMAINING. ADJUSTED FLUID LEVELS. RESET SERVICE INDICATOR. ROAD TEST OK. INTERMEDIATE SERVICE DUE AT THIS TIME CUSTOMER DECLINED RECOMMENDED SERVICE..¦ VEHICLE IS COMPLETE 2.22.19 EDWARD IS WAITING IN THE LOBBY FRONT TIRES 6.1MM , 6.1MM , BRAKES 7.0MM REAR TIRES 3.7MM , 5.8MM , BRAKES 8.0MM INTERIM IS DUE DECLINED AT THIS TIME VEHICLE IS READY FOR PICK UP.¦ 10360 CUSTOMER DECLINED INTERMEDIATE SERVICE AT THIS TIME. | Maintenance Service
197896 | ¦ 28190 SEE LINE A..¦ 28190 DRAINED AND REFILLED ENGINE OIL WITH MOBIL 1 0W-40 FULL SYNTHETIC OIL AND REPLACED FILTER. FRONT BRAKE PADS HAVE 6MM REMAINING. REAR BRAKE PADS HAVE 6MM REMAINING. LEFT FRONT TIRE HAS 5.2MM OF THREAD REMAINING. RIGHT FRONT TIRE HAS 5.2MM OF TREAD REMAINING. LEFT REAR TIRE HAS 3.6MM OF TREAD REMAINING. RIGHT REAR TIRE HAS 3.6MM OF TREAD REMAINING. ADJUSTED FLUID LEVELS. RESET SERVICE INDICATOR. ROAD TEST OK. FOUND THAT THE LEFT REAR TIRE HAS A PLUG. RECOMMEND TO REPLACE BOTH REAR TIRES. ALSO RECOMMEND AN ALIGNMENT AFTER REPLACEMENT OF THE REAR TIRES..¦ 28190 VERIFIED OPERATION OF CONVERTIBLE TOP. FOUND THAT CONVERTIBLE TOP IS FUNCTIONING NORMALLY WHEN COMPARED TO SEVERAL KNOWN GOOD SIMILAR VEHICLES..¦ 28190 SET FRONT TIRE PRESSURES TO 36PSI. SET REAR TIRE PRESSURES TO 44PSI..¦ 28190 TEST DROVE THE VEHICLE. FOUND THAT THE SEAT IS FUNCTIONING NORMALLY WHEN COMPARED TO SEVERAL KNOWN GOOD SIMILAR VEHICLES. | New Tire(s)¦Wheel Alignment Service
197896 | ¦ 28190 SEE LINE A..¦ 28190 DRAINED AND REFILLED ENGINE OIL WITH MOBIL 1 0W-40 FULL SYNTHETIC OIL AND REPLACED FILTER. FRONT BRAKE PADS HAVE 6MM REMAINING. REAR BRAKE PADS HAVE 6MM REMAINING. LEFT FRONT TIRE HAS 5.2MM OF THREAD REMAINING. RIGHT FRONT TIRE HAS 5.2MM OF TREAD REMAINING. LEFT REAR TIRE HAS 3.6MM OF TREAD REMAINING. RIGHT REAR TIRE HAS 3.6MM OF TREAD REMAINING. ADJUSTED FLUID LEVELS. RESET SERVICE INDICATOR. ROAD TEST OK. FOUND THAT THE LEFT REAR TIRE HAS A PLUG. RECOMMEND TO REPLACE BOTH REAR TIRES. ALSO RECOMMEND AN ALIGNMENT AFTER REPLACEMENT OF THE REAR TIRES..¦ 28190 VERIFIED OPERATION OF CONVERTIBLE TOP. FOUND THAT CONVERTIBLE TOP IS FUNCTIONING NORMALLY WHEN COMPARED TO SEVERAL KNOWN GOOD SIMILAR VEHICLES..¦ 28190 SET FRONT TIRE PRESSURES TO 36PSI. SET REAR TIRE PRESSURES TO 44PSI..¦ 28190 TEST DROVE THE VEHICLE. FOUND THAT THE SEAT IS FUNCTIONING NORMALLY WHEN COMPARED TO SEVERAL KNOWN GOOD SIMILAR VEHICLES. | New Tire(s)¦Wheel Alignment Service
197901 | ¦ 28763 150 ****** 30,000 Mile / 3 Year Maintenance ******* (Includes: Oil and filter change, topped off fluids, adjust the tire pressure, battery test, cleaned air ducts and checked all interior and exterior functions. Reset Service reminder.).¦ 28763 PERFORMED INSPECTION ============================================================== GUEST DECLINED TO REPLACE TIRES. TIRES ARE UNSAFE TO DRIVE CUSTOMER ADVISED AND DECLINED.¦ 28763 Left Front: _____ , Right Front:______, Left Rear:______, Right Rear:______ | New Tire(s)
197930 | ¦ FRONT BRAKES WILL BE NEEDED WHEN WARNING ILLUMI NATES. $1532.00 PARTS AND LABOR.¦ 76082 Test drove vehicle several times and was able to hear a rattle noise from the base of the windshield on passenger side. Removed 'A' pillar trim and inspected for loose or chafing parts and found nothing out of place. Test drove with A pillar trim removed and second person driving the vehicle and was unable to have noise stop while pressing on various pieces and trim. Opened front hood and removed DME cowl panel cover and found DME water guard to feel loose while tapping on panel. Modified panel and modified cowl panel cover for DME and test drove vehicle again and found noise is now no longer present..¦ 76082 Repaired right rear tire and set tire pressures..¦ 76051 Completed WH70 scope 1 campaign..¦ 76051 Performed diesel major service. Filled and topped up AdBlue tank. Reset service reminder set oil level to manufacturers specifications. Replaced engine air filter, fuel filter, pollen air filter and wiper blades. Test drove and re-checked oil level at operating temperature. Performed Porsche multi point inspection. Inspected condition and topped off all fluids as necessary. Verified proper operation of horn and all exterior lighting. Inspected headlamps for proper adjustment. Inspected condition of windshield wipers. Verified proper operation of HVAC system. Inspected for any signs of fluid leakage and noted any concerns. Inspected condition of CV axles and boots. Inspected condition of operation of exhaust system. Checked for excessive wear or damage to all visable steering and suspension components. Checked condition of drive belt and verified that all services are up to date based on repair history provided by client as well as Sunset Porsche history. Test drove and verified proper operation of brakes and transmission. Checked for abnormal vibrations or handling characteristics. Front brake pads measure 4mm. Rear brake pads measure 7mm. Front tires measure 8mm. Rear tires measure 7mm. | Brake Service
197956 | ¦ 17577 PERFORMED ANNUAL MAINTENANCE INCLUDING OIL AND FILTER SERVICE, CHECKED AND ADJUSTED FLUID LEVELS AND TIRE PRESSURE. PERFORMED ALL NECESSARY INSPECTIONS AND ADJUSTMENTS. CHECKED AND CLEANED OUT ALL BODY DRAINS CHECKED AND REPLACED POLLEN FILTER..¦ 17577 PERFORMED STATE INSPECTION.¦ RECOMMEND BATTERY REPLACEMENT.¦ 17577 RECOMMEND BATTERY REPLACEMENT.¦ 17577 PERFORMED BRAKE SYSTEM FLUSH AND FLUID REPLACEMENT. | Battery Service
197963 | ¦ VEHICLE SERVICE LIGHTS ARE ON. MAJOR BRAKE FLUSH. VEHICLE FRONT TIRES ARE DRY ROTTEN AND DOWN TO WEAR BARS. RECOMMENDED REPLACEMENT AND ALIGNMENT.¦ INSTALLED WASHER FLUID HOSE BROKEN AT HOOD HINGE.¦ WAIT CREATED 2019-02-07 11:43:00AM TAKEN BY CHR IS CONRAD | Wheel Alignment Service
197969 | ¦ 41819 SET TIRE PRESSURES. FRONT 35 PSI, REAR 45 PSI..¦ 41819 PERFORMED MULTI-POINT INSPECTION. FRONT BRAKE PADS AT 7MM REMAINING. REAR BRAKE PADS AT 5MM REMAINING. LEFT FRONT TIRE HAS 3.6MM OF THREAD REMAINING. RIGHT FRONT TIRE HAS 3.2MM OF TREAD REMAINING. LEFT REAR TIRE HAS 3.8MM OF TREAD REMAINING. RIGHT REAR TIRE HAS 3.8MM OF TREAD REMAINING. ADJUSTED FLUID LEVELS. ROAD TEST OK..¦ 41819 window adjustment. Drivers door glass needs adjustment. class makes contact when closing the door. adjusted drivers door glass and ensures proper alignment..¦ VEHICLE IS COMPLETE 2.8.19 CONTACTED JUSTIN @ 4:20PM FRONT TIRES 3.6MM , 3.2MM , BRAKES 7.0MM REAR TIRES 3.8MM , 3.8MM , BRAKES 5.0MM RECOMMEND FRONT TIRES $810.30 ALIGNMENT $359.00 DECLINED REPAIRS AT THIS TIME VEHICLE IS READY FOR PICK UP.¦ 41819 radiator fan left relay stuck Created VAL, fault for Driver side radiator fan is present (P0480). the Fan intermittently is inop. Fan motor relay is stuck. removed front left wheel, front bumper, removed and replaced radiator fan left. reinstalled front bumper and wheel. Torqued wheel to manufacture spec. Cleared faults road tested the vehicle and ensured the radiator fan is working properly. Created after repair VAL, and no faults are stored. | New Tire(s)¦Wheel Alignment Service
197969 | ¦ 41819 SET TIRE PRESSURES. FRONT 35 PSI, REAR 45 PSI..¦ 41819 PERFORMED MULTI-POINT INSPECTION. FRONT BRAKE PADS AT 7MM REMAINING. REAR BRAKE PADS AT 5MM REMAINING. LEFT FRONT TIRE HAS 3.6MM OF THREAD REMAINING. RIGHT FRONT TIRE HAS 3.2MM OF TREAD REMAINING. LEFT REAR TIRE HAS 3.8MM OF TREAD REMAINING. RIGHT REAR TIRE HAS 3.8MM OF TREAD REMAINING. ADJUSTED FLUID LEVELS. ROAD TEST OK..¦ 41819 window adjustment. Drivers door glass needs adjustment. class makes contact when closing the door. adjusted drivers door glass and ensures proper alignment..¦ VEHICLE IS COMPLETE 2.8.19 CONTACTED JUSTIN @ 4:20PM FRONT TIRES 3.6MM , 3.2MM , BRAKES 7.0MM REAR TIRES 3.8MM , 3.8MM , BRAKES 5.0MM RECOMMEND FRONT TIRES $810.30 ALIGNMENT $359.00 DECLINED REPAIRS AT THIS TIME VEHICLE IS READY FOR PICK UP.¦ 41819 radiator fan left relay stuck Created VAL, fault for Driver side radiator fan is present (P0480). the Fan intermittently is inop. Fan motor relay is stuck. removed front left wheel, front bumper, removed and replaced radiator fan left. reinstalled front bumper and wheel. Torqued wheel to manufacture spec. Cleared faults road tested the vehicle and ensured the radiator fan is working properly. Created after repair VAL, and no faults are stored. | New Tire(s)¦Wheel Alignment Service
198015 | ¦ COMPETE BRAKE FLUSH WITH NEW FLUID.¦ 21984 PERFORMED MINOR MAINT..¦ 21984.¦ 21984 PERFORMED CAMPAIGN WH70 REPLACE HEATING ELEMENT FOR REDUCING AGENT. - WH70 - 194T.U. - SCOPE 2 | Brake Service
198022 | ¦ 30530 PERFORMED WJ59 CAMPAIGN SCOPE 4.¦ 30530 PERFORMED WH70 CAMPAIGN SCOPE 1.¦ OWNER DECLINED TIRE AND ALIGNMENT SERVICE.¦ 30530 RECOMMEND 4 TIRES, FRONT BRAKE PADS AND ROTORS, ALIGNMENT. CUSTOMER DECLINED TIRES AND ALIGNMENT AT THIS TIME. TIRES WORN AND CHUNKING. REPLACED FRONT BRAKE PADS AND ROTORS..¦ 30530 CHECKED AND ADJUSTED FLUID LEVELS AND TIRE PRESSURE. | New Tire(s)¦Wheel Alignment Service
198022 | ¦ 30530 PERFORMED WJ59 CAMPAIGN SCOPE 4.¦ 30530 PERFORMED WH70 CAMPAIGN SCOPE 1.¦ OWNER DECLINED TIRE AND ALIGNMENT SERVICE.¦ 30530 RECOMMEND 4 TIRES, FRONT BRAKE PADS AND ROTORS, ALIGNMENT. CUSTOMER DECLINED TIRES AND ALIGNMENT AT THIS TIME. TIRES WORN AND CHUNKING. REPLACED FRONT BRAKE PADS AND ROTORS..¦ 30530 CHECKED AND ADJUSTED FLUID LEVELS AND TIRE PRESSURE. | New Tire(s)¦Wheel Alignment Service
198092 | ¦ WAIT CREATED 2019-02-14 03:59:00PM TAKEN BY CHR IS CONRAD.¦ MAINT. PERFORMED PSMP INTERM. / 20K SERVICE.¦ 20364 CUSTOMER DECLINED REPLACEMENT OF FRONT AND REAR BRAKE PADS | Brake Service
198155 | ¦ 28419 during pre-inspetion noted engine had been replaced recently. Removed plug from transmission and used bore scope to inspect IMS flange area. Noted IMS flange to be 3rd generation IMS that is not serviceable without complete engine disassembly. Priced repair customer declined at this time..¦ 28419 Completed oil service. Changed engine oil and filter. Topped up all fluids. Adjusted tire pressures. Used Porsche system tester to reset service reminder system and check engine oil level at proper level. | Declined Repair
198185 | ¦ 21309 ONE TIRE, L/FRONT 20' WHEEL (9608) 60 MOUNT AND BALANCE ONE TIRE, L/FRONT 20' WHEEL (9608).¦ 21309 completed wf86.¦ 21309 REQUEST 275 PERFORMED 4 WHEEL ALIGNMENT. *** NOTE *** VEHICLE NEEDS LEFT FRONT TIRE! LEFT FRONT TIRES IS WORN DOWN TO 3/32nds. RIGHT FRONT IS @ 8/32nds. DUE TO THIS DEVIATION IN TIRE TREAD DEPTH AND TIRE CIRCUMFERENCE VEHICLE WILL NOT TRACK, HANDLE AND OR PERFORM AS DESIGNED BY THE MANUFACTURER. CUSTOMER ADVISED! ALSO NOTE THAT PORSCHE RECOMMENDS REPLACING BOTH TIRES ON THE SAME AXLE IF THE TREAD DEPTH DIFFERENCE BETWEEN THE TIRES ON THE SAME AXLE IS >30%. CURRENTLY @ 72%..¦ 2.22 DONE PU 2.22.¦ 21309 replaced window switch 100 | New Tire(s)
198202 | ¦ 57185 OIL CHANGE 100 PERFORMED OIL AND FILTER SERVICE, TOPPED OFF FLUIDS, ADJUSTED TIRE PRESSURES, AND RESET SERVICE INTERVAL REMINDER..¦ 57185 INSPECTION PERFORMED INSPECTION. TECH FOUND CONVERTIBLE TOP WILL NOT OPEN..¦ 57185 CONVERTIBLE LATCH COVER BROKEN INSTALLED NEW COVER..¦ CUSTOMER REQUESTED A LOANER CC CREATED 2019-02- 11 01:35:00PM TAKEN BY ELIA SANDOVAL.¦ 57185 TIRE INSPECTION FOUND FRONT TIRES ARE SEVEN YEARS OLD. PORSCHE RECOMMENDS REPLACING TIRES AT SIX YEAR..¦ 57185 PERFORMED FULL CUSTOMER DETAIL. | New Tire(s)
198228 | ¦ RECOMMEND NEW TIRES.¦ 19949 SERVICE PERFORMED 20,000 MILE/2 YEAR INTERMEDIATE MAINTENANCE SERVICE. COMPLETED ON BOARD DIAGNOSTICS. INSPECTIONS OF WIPER SYSTEM, HORN, TIRES, BATTERY, SPARE TIRE, LIGHTS, RADIATORS, AIR INTAKES, BRAKES, AXLE SHAFTS, DRIVE SHAFT, FLUID LEVELS, TIRE PRESSURE, FIREWALL BODY DRAINS FOR DEBRIS, PARKING BRAKE, HEATING/AC SYSTEM. DRAINED ENGINE OIL, REPLACED ENGINE OIL AND FILTER. SET FLUID LEVELS AND TIRE PRESSURES. REPLACED POLLEN AIR FILTER. RESET SERVICE REMINDER. ROAD TESTED VEHICLE. BRAKES F7MM R8MM. TIRE TREAD F4MM LR3MM RR2MM. TIRE TREAD LOW. | New Tire(s)
198255 | ¦ 145003 vent line leaking 400 Replaced vent line. Filled and bled system. Customer declined all further repairs | Declined Repair
198274 | ¦ CUSTOMER REQUEST CLEAN RADIATORS AND A/C CONDENSERS..¦ 15195 *C* TECH 105750 TU 4.50 REPLACED LEFT DRIVE TRAIN MOUNT DUE TO PRESSURE SENSOR BEING FAULTY.¦ 15206.¦ WSA-1230E41E Contact Mobile (813) 241-5223.¦ 15195 *C* TECH 105750 TU 1.00 PERFORMED OIL CHANGE.¦ 15195 PERFORMED V.I CLIENT DECLINED ALL 4 TIRES.¦ 15195 SEE LINE F.¦ MOUNT AND ROADFORCE BALANCE 2 TIRE/WHEEL.¦ 15195 *C* TECH 105750 TU 3.00 PERFORMED 4 WHEEL ALIGNMENT.¦ REPLACE CABIN AIR FILTER | New Tire(s)
198301 | ¦ 15696 120 Inspected vehicle. Found rear right tire had nail in it. Rear left tire had a plug in it. Recommended replacement of both rear tires. Mounted and balanced 2 new rear tires. Completed..¦ 15692 F-38 R-48, 118 FT/LBS.¦ 15692 Completed. | New Tire(s)
198327 | ¦ 29531,Completed NCSI-s, pass- sheet attached..¦ 29531,ORDERED TOUCH UP PAINT.¦ 29531,completed no risk alignment check- Rear passenger camber out of spec but vehicle will need rear tires soon, recommend completing alignment with rear tires..¦ 29531,completed 30K service, changed oil and filter, set oil level -.1L, reset service light and confirm in cluster, replaced spark plugs..¦ 29531,vehicle will need rear tires replaced soon, recommend balancing front tires when replacing rear tires. | Wheel Alignment Service¦New Tire(s)
198327 | ¦ 29531,Completed NCSI-s, pass- sheet attached..¦ 29531,ORDERED TOUCH UP PAINT.¦ 29531,completed no risk alignment check- Rear passenger camber out of spec but vehicle will need rear tires soon, recommend completing alignment with rear tires..¦ 29531,completed 30K service, changed oil and filter, set oil level -.1L, reset service light and confirm in cluster, replaced spark plugs..¦ 29531,vehicle will need rear tires replaced soon, recommend balancing front tires when replacing rear tires. | Wheel Alignment Service¦New Tire(s)
198368 | ¦ CUSTOMER REQUESTED A LOANER CREATED 2019-01-23 04:27:00PM TAKEN BY DAVE WELLING.¦ 53505 Replaced front wiper blades at no labor charge to customer..¦ 53501 500 PERFORMED 80K SERVICE. CHANGED ENGINE OIL AND FILTER. SET TIRE PRESSURES. REPLACED POLLEN FILTER, AND ALL SPARK PLUGS. CHECKED AND TOPPED OFF ALL FLUIDS. CLEANED AND LUBBED ALL DOOR LOCKS, LATCHES, SEALS, AND HINGES. PERFORMED VISUAL INSPECTION. CLEANED ALL BODY DRAINS AND RADIATOR DUCTS. COMPLETED SERVICE CHECK SHEET. * NEED TO TEST DRIVE VEHICLE AFTER COIL REPLACEMENT. *.¦ 53501 569 PERFORMED SCOPE 1 OF AH08 REPLACEMENT OF CAMSHAFT CONTROLLER SCREWS PER CAMPAIGN INSTRUCTIONS..¦ 53501 RECOMMEND THE FOLLOWING AS NOTED DURING PORSCHE MULTI POINT VEHICLE INSPECTION. - TIRES: F- 5/32 R- 4/32 - BRAKES: F- 2 MM R- 2 MM - ALSO NOTED: - LEFT FRONT TIRE HAS NAIL AND IS LEAKING AIR - FRONT HOOD STRUTS WORN - WIPER BLADES WORN - VEHICLE DUE FOR BRAKE FLUSH, TIRE SEALANT REPLACEMENT AND PDK SERVICE - MISSING ONE GREY VALVE STEM CAP - ONE IGNITION COIL IS CRACKED. ALL COILS HAVE SAME PART NUMBERS, AGE AND MILEAGE. RECOMMEND REPLACEMENT..¦ 53501 150 PERFORMED 6YR. PDK FLUID CHANGE SERVICE. DRAINED, FILLED AND TOPPED UP PDK FLUID WITH NEW FLUID. REPLACED DRAIN AND FILL PLUGS WITH NEW PARTS. TEST DROVE VEHICLE..¦ 53505 100 PERFORMED PORSCHE BRAKE SYSTEM FLUSH AT ALL FOUR BRAKE CALIPERS AND RESERVOIR WITH DOT 4 PORSCHE BRAKE FLUID. TEST DROVE VEHICLE.¦ 53501 -TIRES: RF- 5/32 LF- 5/32 RR- 4 /32 LR- 4 /32 - SET ALL TIRE PRESSURES TO REQUIRED VEHICLE SPECIFICATIONS | Brake Service¦Body Repair¦Wiper Blade Service¦Transmission Service¦Engine Service
198368 | ¦ CUSTOMER REQUESTED A LOANER CREATED 2019-01-23 04:27:00PM TAKEN BY DAVE WELLING.¦ 53505 Replaced front wiper blades at no labor charge to customer..¦ 53501 500 PERFORMED 80K SERVICE. CHANGED ENGINE OIL AND FILTER. SET TIRE PRESSURES. REPLACED POLLEN FILTER, AND ALL SPARK PLUGS. CHECKED AND TOPPED OFF ALL FLUIDS. CLEANED AND LUBBED ALL DOOR LOCKS, LATCHES, SEALS, AND HINGES. PERFORMED VISUAL INSPECTION. CLEANED ALL BODY DRAINS AND RADIATOR DUCTS. COMPLETED SERVICE CHECK SHEET. * NEED TO TEST DRIVE VEHICLE AFTER COIL REPLACEMENT. *.¦ 53501 569 PERFORMED SCOPE 1 OF AH08 REPLACEMENT OF CAMSHAFT CONTROLLER SCREWS PER CAMPAIGN INSTRUCTIONS..¦ 53501 RECOMMEND THE FOLLOWING AS NOTED DURING PORSCHE MULTI POINT VEHICLE INSPECTION. - TIRES: F- 5/32 R- 4/32 - BRAKES: F- 2 MM R- 2 MM - ALSO NOTED: - LEFT FRONT TIRE HAS NAIL AND IS LEAKING AIR - FRONT HOOD STRUTS WORN - WIPER BLADES WORN - VEHICLE DUE FOR BRAKE FLUSH, TIRE SEALANT REPLACEMENT AND PDK SERVICE - MISSING ONE GREY VALVE STEM CAP - ONE IGNITION COIL IS CRACKED. ALL COILS HAVE SAME PART NUMBERS, AGE AND MILEAGE. RECOMMEND REPLACEMENT..¦ 53501 150 PERFORMED 6YR. PDK FLUID CHANGE SERVICE. DRAINED, FILLED AND TOPPED UP PDK FLUID WITH NEW FLUID. REPLACED DRAIN AND FILL PLUGS WITH NEW PARTS. TEST DROVE VEHICLE..¦ 53505 100 PERFORMED PORSCHE BRAKE SYSTEM FLUSH AT ALL FOUR BRAKE CALIPERS AND RESERVOIR WITH DOT 4 PORSCHE BRAKE FLUID. TEST DROVE VEHICLE.¦ 53501 -TIRES: RF- 5/32 LF- 5/32 RR- 4 /32 LR- 4 /32 - SET ALL TIRE PRESSURES TO REQUIRED VEHICLE SPECIFICATIONS | Brake Service¦Body Repair¦Wiper Blade Service¦Transmission Service¦Engine Service
198368 | ¦ CUSTOMER REQUESTED A LOANER CREATED 2019-01-23 04:27:00PM TAKEN BY DAVE WELLING.¦ 53505 Replaced front wiper blades at no labor charge to customer..¦ 53501 500 PERFORMED 80K SERVICE. CHANGED ENGINE OIL AND FILTER. SET TIRE PRESSURES. REPLACED POLLEN FILTER, AND ALL SPARK PLUGS. CHECKED AND TOPPED OFF ALL FLUIDS. CLEANED AND LUBBED ALL DOOR LOCKS, LATCHES, SEALS, AND HINGES. PERFORMED VISUAL INSPECTION. CLEANED ALL BODY DRAINS AND RADIATOR DUCTS. COMPLETED SERVICE CHECK SHEET. * NEED TO TEST DRIVE VEHICLE AFTER COIL REPLACEMENT. *.¦ 53501 569 PERFORMED SCOPE 1 OF AH08 REPLACEMENT OF CAMSHAFT CONTROLLER SCREWS PER CAMPAIGN INSTRUCTIONS..¦ 53501 RECOMMEND THE FOLLOWING AS NOTED DURING PORSCHE MULTI POINT VEHICLE INSPECTION. - TIRES: F- 5/32 R- 4/32 - BRAKES: F- 2 MM R- 2 MM - ALSO NOTED: - LEFT FRONT TIRE HAS NAIL AND IS LEAKING AIR - FRONT HOOD STRUTS WORN - WIPER BLADES WORN - VEHICLE DUE FOR BRAKE FLUSH, TIRE SEALANT REPLACEMENT AND PDK SERVICE - MISSING ONE GREY VALVE STEM CAP - ONE IGNITION COIL IS CRACKED. ALL COILS HAVE SAME PART NUMBERS, AGE AND MILEAGE. RECOMMEND REPLACEMENT..¦ 53501 150 PERFORMED 6YR. PDK FLUID CHANGE SERVICE. DRAINED, FILLED AND TOPPED UP PDK FLUID WITH NEW FLUID. REPLACED DRAIN AND FILL PLUGS WITH NEW PARTS. TEST DROVE VEHICLE..¦ 53505 100 PERFORMED PORSCHE BRAKE SYSTEM FLUSH AT ALL FOUR BRAKE CALIPERS AND RESERVOIR WITH DOT 4 PORSCHE BRAKE FLUID. TEST DROVE VEHICLE.¦ 53501 -TIRES: RF- 5/32 LF- 5/32 RR- 4 /32 LR- 4 /32 - SET ALL TIRE PRESSURES TO REQUIRED VEHICLE SPECIFICATIONS | Brake Service¦Body Repair¦Wiper Blade Service¦Transmission Service¦Engine Service
198368 | ¦ CUSTOMER REQUESTED A LOANER CREATED 2019-01-23 04:27:00PM TAKEN BY DAVE WELLING.¦ 53505 Replaced front wiper blades at no labor charge to customer..¦ 53501 500 PERFORMED 80K SERVICE. CHANGED ENGINE OIL AND FILTER. SET TIRE PRESSURES. REPLACED POLLEN FILTER, AND ALL SPARK PLUGS. CHECKED AND TOPPED OFF ALL FLUIDS. CLEANED AND LUBBED ALL DOOR LOCKS, LATCHES, SEALS, AND HINGES. PERFORMED VISUAL INSPECTION. CLEANED ALL BODY DRAINS AND RADIATOR DUCTS. COMPLETED SERVICE CHECK SHEET. * NEED TO TEST DRIVE VEHICLE AFTER COIL REPLACEMENT. *.¦ 53501 569 PERFORMED SCOPE 1 OF AH08 REPLACEMENT OF CAMSHAFT CONTROLLER SCREWS PER CAMPAIGN INSTRUCTIONS..¦ 53501 RECOMMEND THE FOLLOWING AS NOTED DURING PORSCHE MULTI POINT VEHICLE INSPECTION. - TIRES: F- 5/32 R- 4/32 - BRAKES: F- 2 MM R- 2 MM - ALSO NOTED: - LEFT FRONT TIRE HAS NAIL AND IS LEAKING AIR - FRONT HOOD STRUTS WORN - WIPER BLADES WORN - VEHICLE DUE FOR BRAKE FLUSH, TIRE SEALANT REPLACEMENT AND PDK SERVICE - MISSING ONE GREY VALVE STEM CAP - ONE IGNITION COIL IS CRACKED. ALL COILS HAVE SAME PART NUMBERS, AGE AND MILEAGE. RECOMMEND REPLACEMENT..¦ 53501 150 PERFORMED 6YR. PDK FLUID CHANGE SERVICE. DRAINED, FILLED AND TOPPED UP PDK FLUID WITH NEW FLUID. REPLACED DRAIN AND FILL PLUGS WITH NEW PARTS. TEST DROVE VEHICLE..¦ 53505 100 PERFORMED PORSCHE BRAKE SYSTEM FLUSH AT ALL FOUR BRAKE CALIPERS AND RESERVOIR WITH DOT 4 PORSCHE BRAKE FLUID. TEST DROVE VEHICLE.¦ 53501 -TIRES: RF- 5/32 LF- 5/32 RR- 4 /32 LR- 4 /32 - SET ALL TIRE PRESSURES TO REQUIRED VEHICLE SPECIFICATIONS | Brake Service¦Body Repair¦Wiper Blade Service¦Transmission Service¦Engine Service
198368 | ¦ CUSTOMER REQUESTED A LOANER CREATED 2019-01-23 04:27:00PM TAKEN BY DAVE WELLING.¦ 53505 Replaced front wiper blades at no labor charge to customer..¦ 53501 500 PERFORMED 80K SERVICE. CHANGED ENGINE OIL AND FILTER. SET TIRE PRESSURES. REPLACED POLLEN FILTER, AND ALL SPARK PLUGS. CHECKED AND TOPPED OFF ALL FLUIDS. CLEANED AND LUBBED ALL DOOR LOCKS, LATCHES, SEALS, AND HINGES. PERFORMED VISUAL INSPECTION. CLEANED ALL BODY DRAINS AND RADIATOR DUCTS. COMPLETED SERVICE CHECK SHEET. * NEED TO TEST DRIVE VEHICLE AFTER COIL REPLACEMENT. *.¦ 53501 569 PERFORMED SCOPE 1 OF AH08 REPLACEMENT OF CAMSHAFT CONTROLLER SCREWS PER CAMPAIGN INSTRUCTIONS..¦ 53501 RECOMMEND THE FOLLOWING AS NOTED DURING PORSCHE MULTI POINT VEHICLE INSPECTION. - TIRES: F- 5/32 R- 4/32 - BRAKES: F- 2 MM R- 2 MM - ALSO NOTED: - LEFT FRONT TIRE HAS NAIL AND IS LEAKING AIR - FRONT HOOD STRUTS WORN - WIPER BLADES WORN - VEHICLE DUE FOR BRAKE FLUSH, TIRE SEALANT REPLACEMENT AND PDK SERVICE - MISSING ONE GREY VALVE STEM CAP - ONE IGNITION COIL IS CRACKED. ALL COILS HAVE SAME PART NUMBERS, AGE AND MILEAGE. RECOMMEND REPLACEMENT..¦ 53501 150 PERFORMED 6YR. PDK FLUID CHANGE SERVICE. DRAINED, FILLED AND TOPPED UP PDK FLUID WITH NEW FLUID. REPLACED DRAIN AND FILL PLUGS WITH NEW PARTS. TEST DROVE VEHICLE..¦ 53505 100 PERFORMED PORSCHE BRAKE SYSTEM FLUSH AT ALL FOUR BRAKE CALIPERS AND RESERVOIR WITH DOT 4 PORSCHE BRAKE FLUID. TEST DROVE VEHICLE.¦ 53501 -TIRES: RF- 5/32 LF- 5/32 RR- 4 /32 LR- 4 /32 - SET ALL TIRE PRESSURES TO REQUIRED VEHICLE SPECIFICATIONS | Brake Service¦Body Repair¦Wiper Blade Service¦Transmission Service¦Engine Service
198394 | ¦ 63198 SET TIRE PRESSURES TO MANUFACTURER RECOMMENDATIONS, SET FRONT TIRE PRESSURES TO 40 PSI AND REAR TIRE PRESSURES TO 40 PSI,.¦ 63198 INSPECTED FAULT MEMORY, CREATED VAL, FOUND IGNITION COIL #5 AND 6 PRESENT AND ACTIVE, RECOMMEND REPLACING ALL 8 COILS. REPLACED 7 COILS SINCE COIL #2 WAS ALREADY REPLACED AT RECTOR, MONITORED MISFIRE COUNTERS, THE VEHICLE IS OK AT THIS TIME. ** NOTED REAR TIRES AT 3-32 RECOMMEND REPLACING.**.¦ CUSTOMER IS REPSONSIBLE FOR $403.95 OF REPAIRS FEDILITY EXTENDED WARRANTY IS RESPONSIBLE FOR $491.28 OF REPAIRS. | New Tire(s)
198432 | ¦ 10969 REQUEST 275 PERFORMED 4 WHEEL ALIGNMENT..¦ 10968 REQUEST 60 MOUNTED AND BALANCED ONE RIGHT REAR TIRE. ( DOT HW7D D3JK 2518 ).¦ 2.22 DONE PU 2.22.¦ 10968 NEEDS 2 YEAR SERVICE CLIENT DECLINED | 2 Year Maintenance
198448 | ¦ 50853 30 NEEDS FRONT AND REAR BRAKE PADS..¦ 50853 Replaced engine oil and filter. Checked all fluids. Lubricated chassis where applicable. | Brake Service
198481 | ¦ 2/21 WOKRING ON VEHICLE ECD 2/22.¦ 34761 TWO FRONT TIRES, (9608) 100 F.S 403.718 MANDATES A $1.00 FEE FOR EACH NEW TIRE SOLD IN THE STATE OF FLORIDA MOUNT AND BALANCE TWO TIRES, (9608) RECOMMEND REPLACING REAR TIRES SOON.¦ 34761 RIGHT SIDE MARKER LIGHT OPEN VERIFIED CUSTOMER CONCERN. RIGHT SIDE MARKER LIGHT OUT. CONNECTED BATTERY CHARGER AND RAN VAL. FOUND FAULT FOR RIGHT SIDE MARKER LIGHT OPEN CIRCUIT. REMOVED FRONT BUMPER AND REPLACED RIGHT SIDE MARKER LIGHT BULB. REASSEMBLED VEHICLE. CLEARED ALL FAULTS. CUSTOMER CONCERN NO LONGER PRESENT AT THIS TIME.¦ 34761 VALVE COVERS LEAKING FOUND OIL TO BE LEAKING FROM VALVE COVERS. REMOVED ENGINE COVER, COOLANT RESERVOIR, TORQUE SUPPORT, HIGH PRESSURE PUMPS, AIR CLEANER HOUSINGS, AND HYDRAULIC VALVES FOR CAM ADJUSTERS IN ORDER TO REMOVE BOTH THE DRIVER SIDE AND PASSENGER SIDE VALVE COVERS. CLEANED VALVE COVERS AND REPLACED VALVE COVER GASKETS AS WELL AS ALL OTHER SEALS. REMOVED UNDER BODY PANEL AND THOROUGHLY CLEANED OFF ENGINE OF ANY OIL. CLEARED ALL FAULTS AND ROAD TESTED VEHICLE. CONCERN NO LONGER PRESENT AT THIS TIME..¦ 34761 HEADLIGHTS CRACKING VERIFIED CUSTOMER CONCERN. HEADLIGHTS CRACKING. REMOVED FRONT TRIM, COVER FOR LOCK SUPPORT, AND HEADLIGHT WASHERS. SWAPPED OVER HEADLIGHT CONTROL UNITS AND HALOGEN BULBS ONTO NEW HEADLIGHTS. REASSEMBLED VEHICLE. PERFORMED HEADLIGHTS ADJUSTMENT AND COMMISSIONING. CLEARED ALL FAULT MEMORIES. CUSTOMER CONCERN NO LONGER PRESENT AT THIS TIME..¦ 34761 DAHSBOARD LIFTING DUE TO DEVIAITON FROM THE SHADE Verified customer concern. dashboard lifting. removed, steering wheel, Front display and operator control unit, Instrument cluster, Loudspeaker trim panel, Dashboard moulding, A-pillar trim panel, Dashboard cover, Dashboard trim panel, Driver's airbag unit, Glove compartment, and Ground strap for battery loosen and fasten. Removed dashboard and reassembled vehicle. cleared all faults and road tested vehicle. customer concern no longer present. | Wheel Balance
198497 | ¦ 31446 INSPECTED VEHICLE, RECOMMENDED REPLACING TWO FRONT TIRES..¦ 31446 200 PERFORMED OIL CHANGE. CHECKED ALL ACCESSIBLE FLUIDS, STAMPED MAINTENANCE BOOKLET, ADJUSTED TIRE PRESSURE, INSPECTED UNDER BODY, BRAKES, TIRES AND ENGINE COMPARTMENT FOR ANY PROBLEMS. RECOMMENDED REPLACING TWO FRONT TIRES..¦ 31446 VERIFIED CUSTOMER CONCERN ON CREEKING COMING FROM PASSENGER FRONT DOOR VERIFIED CUSTOMER CONCERN, ON PASSENGER FRONT DOOR, FOUND DOOR CHECK BOLT THAT MOUNTS TO BODY TO BE LOOSE. TIGHTENED BOLT ON BODY AND VERIFIED PROPER OPERATION, CHECKED ALL OTHER DOORS TO MAKE SURE DOOR CHECK BOLT ON BODY WAS SECURED. | New Tire(s)
198538 | ¦ 75719 PERFORM MAINTENANCE SERVICE, CHANGE OIL & FILTER, TOP OFF ALL FLUIDS, CHECK UNDER BODY OF VEHICLE FOR FLUID LEAKS, NONE FOUND, CHECK BRAKE AND TIRE WEAR & SET PRESSURES. RESET SERVICE REMINDER LIGHT. CHECK ALL LIGHTS. NOTE-VEHICLE NEEDS TWO (2) FRONT TIRES WORN, CUSTOMER ADVISED AND DECLINED. RECOMMEND ANNUAL SERVICE BY TIME AND BRAKE & CLUTCH FLUID CHANGE, CURRENTLY DECLINED (MICH PILOT SPORT 235-35 ZR19 N2) | Brake Service¦New Tire(s)
198538 | ¦ 75719 PERFORM MAINTENANCE SERVICE, CHANGE OIL & FILTER, TOP OFF ALL FLUIDS, CHECK UNDER BODY OF VEHICLE FOR FLUID LEAKS, NONE FOUND, CHECK BRAKE AND TIRE WEAR & SET PRESSURES. RESET SERVICE REMINDER LIGHT. CHECK ALL LIGHTS. NOTE-VEHICLE NEEDS TWO (2) FRONT TIRES WORN, CUSTOMER ADVISED AND DECLINED. RECOMMEND ANNUAL SERVICE BY TIME AND BRAKE & CLUTCH FLUID CHANGE, CURRENTLY DECLINED (MICH PILOT SPORT 235-35 ZR19 N2) | Brake Service¦New Tire(s)
198632 | ¦ 10781 OIL AND FILTER CHANGE.¦ CUSTOMER DECLINED BOTH FROTN TIRES AT THSI TIM E ( FREDIE GALVAN DECLINED TIRES 2/22/19.¦ 10781 Left Front: _____ , Right Front:______, Left Rear:______, Right Rear:______ | New Tire(s)
198662 | ¦ 31186 AS PER RO 900176 xtime.¦ 31186 AS PER MAINT SCHEDULE PERFORM 30K MAINT.¦ 31186 harness is damaged 500 900176 confirmed park assist warning light on. removed front bumper and found rodent damage to both harnesses as well as ambient temp sensor. replaced both harnesses and repaired wiring to temp sensor..¦ 31186 REQUIRED 900176 f32 r37.¦ VEHICLE NEEDS TIRES $1353.83, ALIGNMENT $350.00 | New Tire(s)¦Wheel Alignment Service
198662 | ¦ 31186 AS PER RO 900176 xtime.¦ 31186 AS PER MAINT SCHEDULE PERFORM 30K MAINT.¦ 31186 harness is damaged 500 900176 confirmed park assist warning light on. removed front bumper and found rodent damage to both harnesses as well as ambient temp sensor. replaced both harnesses and repaired wiring to temp sensor..¦ 31186 REQUIRED 900176 f32 r37.¦ VEHICLE NEEDS TIRES $1353.83, ALIGNMENT $350.00 | New Tire(s)¦Wheel Alignment Service
198702 | ¦ 95095 PERFORMED A SYNTHETIC OIL/FILTER CHANGE. TOPPED OFF FLUIDS AND SET TIRE PRESSURES. REPLACED BOTH ENGINE AIR FILTERS. REPLACED THE POLLEN FILTER. PERFORMED A FULL SAFETY INSPECTION. REPLACED ALL WIPERS. CLEARED COWL DRAINS(CLOGGED) CHECKED SUNROOF DRAINS(CLEAR) SCANNED SYSTEM AND CLEARED ANY SPORADIC FAULTS. RESET ALL SERVICE LIGHTS..¦ 95092 REPLACED THE RIGHT SIDE LOW BEAM HALOGEN BULB..¦ 95095 PERFORMED A BRAKE FLUID FLUSH..¦ 95095 JERKING SENSATION IS FELT ON ACCELERATION. TRANSFER CASE WILL NEED REPLACEMENT. CUSTOMER IS RESCHEDULE..¦ 95092 PSM LIGHT IS ON DUE TO THE CHECK ENGINE LIGHT/ROUGH RUNNING CONDITION. VEHICLE IS CONSTANTLY MISFIRING ON CYLINDER 7 DUE TO A FAILED IGNITION COIL. VALVE LIFT FAULTS ARE STORED FOR CYLINDER 7 AND 2, BUT MOST LIKELY DUE TO THE MISFIRE. REPLACED ALL 8 IGNITION COILS DURING SPARK PLUG REPLACEMENT. | Transmission Service
198714 | ¦ 203145 AS PER RO 0 Completed inspection.¦ 203145 INFO.¦ CLIENT ADVISED ALTERNATOR IS FAULTY & NOT CHARG ING BATTERY, NEED TO REPLACE ALTERNATOR AND UPD ATE WITH COOLANT HOSE MODIFICATION. CLIENT DECL INED REPAIRS AT THIS TIME, OPTED TO TAKE VEHICL E TO HIS INDEPENDENT SHOP FOR 2ND OPINION. BATT ERY WAS REPLACED WITH NEW BATTERY AGAIN AS COUR TESY TO CLIENT AS REQUESTED. ALSO SUPPLIED CLIENT WITH HIS ORIGINAL BATTERY THAT WAS REPLACED ON PRIOR VISIT..¦ 203145 REQUIRED Left/right front 39psi Left/right rear 49psi.¦ 203145 Alternator is faulty 300 During diagnosis found that alternator is not properly charging vehicle electrical system system battery voltage is 12.1 volts. Recommend replacing alternator and testing system for proper charge. Customer declined repairs. 900340-as per service manager replaced battery | Declined Repair
198719 | ¦ UPON VEHICLE ARRIVAL, PERFORMED VEHICLE ANALYSIS LOG (VAL) AND SCANNED FOR FAULT MEMORY, FAULT 002B04 WAS PRESENT IN THE AIRBAG CONTROL UNIT AS AN ACTIVE FAULT FOR SEAT POSITION SENSOR PASSENGER 5%, OPEN CIRCUIT, AIRBAG LIGHT IS CURRENTLY ILLUMINATED ON THE INSTRUMENT CLUSTER, RECOMMEND PERFORMING DIAGNOSIS FOR AIRBAG SYSTEM TO DETERMINE SOURCE FOR FAULT, ESTIMATE MAY BE UPDATED AFTER DIAGNOSIS IS PERFORMED AND FURTHER PARTS/LABOR MAY BE REQUIRED.¦ 50566 ESTIMATES SUBMITTED FOR ADDITIONAL RECOMMENDED WORK, CUSTOMER DECLINED AT THIS TIME.¦ 50569.¦ PERFORM BRAKE FLUID SERVICE. RECOMMENDED EVERY 2 YEARS. NO HISTORY ON FILE FOR BRAKE FLUID SERVICE. BRAKE FLUID DISCOLORED AT THIS TIME (PARTS - BRAKE FLUID).¦ FRONT TIRES ARE NON APPROVED 'A RATED' TIRES, RECOMMEND REPLACING FRONT TIRES WITH PROPER N RATED TIRES (PARTS - CONTINENTAL CONTI PRO CONTACT 255/45/19 N0).¦ DRIVERS FRONT WINDOW SWITCH CHROME DETACHED FROM SWITCH, RECOMMEND REPLACING LEFT FRONT MULTI SWITCH (PARTS - L/F WINDOW SWITCH).¦ 50566 SEE REPAIRS RECOMMENDED AND PERFORMED ON PREVIOUS LINE (E).¦ 50566 REPLACED 8 SPARK PLUGS AND IGNITION COILS DURING AH08 CAMPAIGN.¦ 50566 WORKSHOP CAMPAIGN COMPLETED WORKSHOP CAMPAIGN AH08 SCOPE 7.¦ VEHICLE HORNS ARE WEAK, RECOMMEND REPLACING VEHICLE HORNS (PARTS - HIGH AND LOW TONE HORNS).¦ 50566 WORKSHOP CAMPAIGN COMPLETED WORKSHOP CAMPAIGN WB50.¦ DUE TO TIRE WEAR, RECOMMEND PERFORMING 4 WHEEL ALIGNMENT WITH 1 OR MORE AXLE WORTH OF TIRE REPLACEMENT TO PROMOTE PROPER TIRE WEAR AND HANDLING CHARACTERISTICS | Declined Repair
198744 | ¦ CUSTOMER REQUESTED A LOANER CREATED 2019-02-18 02:53:00PM TAKEN BY ADDIB SKANDARI.¦ 52443 PERFORMED 50K SERVICE - OIL/FILTER CHANGE, FILLED 8.3 QUARTS, SET OIL LEVEL, RESET SERVICE REMINDER, SCANNED FOR FAULTS, PERFORMED INSPECTION, ROAD TEST OK. FRONT BRAKES 5 MM, REAR BRAKES 4 MM. WILL NEED REAR BRAKES SOON. FRONT TIRES 7/32, REAR TIRES 6/32.¦ 52443 FRONT TIRES 36 PSI, REAR TIRES 44 PSI | Brake Service
198747 | ¦ 48000 FRONT BRAKES MEASURED 3MM AND REARS ARE AT 4MM. CLIENT WILL RETURN AT A LATER TIME FOR REPLACEMENT..¦ 48000 FOUND BOTH ELECTRIC LATCH ARMS IN NEED OF REPLACING, CLIENT WILL RETURN AT A LATER TIME FOR REPLACEMENT..¦ 48000 FOUND MIS-FIRE FAULTS STORED FOR CYLINDER 2 AND 3. COIL REPLACEMENT NEEDED, SEE LINE C.¦ 48000 performed odor eliminator service.¦ 48000 PERFORMED BRAKE FLUSH.¦ 48000 MAJOR SERVICE- PERFORMED SYNTHETIC OIL AND OIL FILTER CHANGE/DRAIN PLUG. REPLACEMENT OF POLLEN FILTER AND PERFORMED EVAPORATOR CLEANING, FUEL SYSTEM TREATMENT, COMPLETE SPARK PLUG AND COIL REPLACEMENT, CLEARING OF COWLS, DRAINS AND RADIATOR FOR WATER LEAK PREVENTION, LUBRICATED AND INSPECTED ALL CHASSIS COMPONENTS, TEST CHARGING SYSTEM AND BATTERY, INSPECTION OF TRANSMISSION, ENGINE AND SUSPENSION FOR LEAKS AND WEAR, INSPECTION OF SERPENTINE BELT FOR CRACKS, TOP OFF VITAL FLUIDS (INCLUDING CHECKING COOLANT LEVELS AND ANTIFREEZE PROTECTION) RESET SERVICE INDICATOR AND PERFORMED COMPLETE SAFETY CHECK WITH ROAD TEST. READ OUT OF FAULT MEMORY AND RESET OF SERVICE INTERVAL INDICATOR. | Body Repair¦Engine Service¦Brake Service
198747 | ¦ 48000 FRONT BRAKES MEASURED 3MM AND REARS ARE AT 4MM. CLIENT WILL RETURN AT A LATER TIME FOR REPLACEMENT..¦ 48000 FOUND BOTH ELECTRIC LATCH ARMS IN NEED OF REPLACING, CLIENT WILL RETURN AT A LATER TIME FOR REPLACEMENT..¦ 48000 FOUND MIS-FIRE FAULTS STORED FOR CYLINDER 2 AND 3. COIL REPLACEMENT NEEDED, SEE LINE C.¦ 48000 performed odor eliminator service.¦ 48000 PERFORMED BRAKE FLUSH.¦ 48000 MAJOR SERVICE- PERFORMED SYNTHETIC OIL AND OIL FILTER CHANGE/DRAIN PLUG. REPLACEMENT OF POLLEN FILTER AND PERFORMED EVAPORATOR CLEANING, FUEL SYSTEM TREATMENT, COMPLETE SPARK PLUG AND COIL REPLACEMENT, CLEARING OF COWLS, DRAINS AND RADIATOR FOR WATER LEAK PREVENTION, LUBRICATED AND INSPECTED ALL CHASSIS COMPONENTS, TEST CHARGING SYSTEM AND BATTERY, INSPECTION OF TRANSMISSION, ENGINE AND SUSPENSION FOR LEAKS AND WEAR, INSPECTION OF SERPENTINE BELT FOR CRACKS, TOP OFF VITAL FLUIDS (INCLUDING CHECKING COOLANT LEVELS AND ANTIFREEZE PROTECTION) RESET SERVICE INDICATOR AND PERFORMED COMPLETE SAFETY CHECK WITH ROAD TEST. READ OUT OF FAULT MEMORY AND RESET OF SERVICE INTERVAL INDICATOR. | Body Repair¦Engine Service¦Brake Service
198747 | ¦ 48000 FRONT BRAKES MEASURED 3MM AND REARS ARE AT 4MM. CLIENT WILL RETURN AT A LATER TIME FOR REPLACEMENT..¦ 48000 FOUND BOTH ELECTRIC LATCH ARMS IN NEED OF REPLACING, CLIENT WILL RETURN AT A LATER TIME FOR REPLACEMENT..¦ 48000 FOUND MIS-FIRE FAULTS STORED FOR CYLINDER 2 AND 3. COIL REPLACEMENT NEEDED, SEE LINE C.¦ 48000 performed odor eliminator service.¦ 48000 PERFORMED BRAKE FLUSH.¦ 48000 MAJOR SERVICE- PERFORMED SYNTHETIC OIL AND OIL FILTER CHANGE/DRAIN PLUG. REPLACEMENT OF POLLEN FILTER AND PERFORMED EVAPORATOR CLEANING, FUEL SYSTEM TREATMENT, COMPLETE SPARK PLUG AND COIL REPLACEMENT, CLEARING OF COWLS, DRAINS AND RADIATOR FOR WATER LEAK PREVENTION, LUBRICATED AND INSPECTED ALL CHASSIS COMPONENTS, TEST CHARGING SYSTEM AND BATTERY, INSPECTION OF TRANSMISSION, ENGINE AND SUSPENSION FOR LEAKS AND WEAR, INSPECTION OF SERPENTINE BELT FOR CRACKS, TOP OFF VITAL FLUIDS (INCLUDING CHECKING COOLANT LEVELS AND ANTIFREEZE PROTECTION) RESET SERVICE INDICATOR AND PERFORMED COMPLETE SAFETY CHECK WITH ROAD TEST. READ OUT OF FAULT MEMORY AND RESET OF SERVICE INTERVAL INDICATOR. | Body Repair¦Engine Service¦Brake Service
198764 | ¦ 21315 50 ALLOWED VEHICLE TO REACH OPERATING TEMP AND MONITORED FOR NOISE. ABLE TO HEAR CLICKING/ RATTLE TYRE NOISE COMING FROM FRONT OF ENGINE AREA AT IDLE. INSPECTED ALL ENGINE ACCESSORIES, DRIVE BELT AND IDLER PULLEYS. ALL APPEAR TO BE FUNCTIONING PROPERLY WITH NO ABNORMAL NOISES. USING STETHOSCOPE, ABLE TO HEAR NOISE IS COMING FROM FRONT CRACK/ INTERMEDIATE SHAFT AREA. NOISE IS CONSIDERED NORMAL FOR THIS VEHICLE AND IS CAUSED BY SLIGHT PLAY IN INTERMEDIATE SHAFT SPROCKET HAVING MOVEMENT ON KEYWAY OF SHAFT. SOME NOISE IS NORMAL OPERATION, HOWEVER, IF NOISE WORSENS, SPROCKET WILL REQUIRE REPLACEMENT. CUSTOMER REQUESTS FAULT CODE READ OUT. PER CUSTOMER REQUEST, PROVIDED DME READ OUT OF FAULT CODES..¦ CUSTOMER DECLINED REPAIRS AT THIS TIME | Declined Repair
198765 | ¦ 35324 SET TIRE PRESSURES TO MANUFACTURER RECOMMENDATIONS, SET FRONT TIRE PRESSURES TO 38PSI AND REAR TIRE PRESSURES TO 46PSI.¦ 35324 INSPECTED VEHICLE, FOUND JERKING DURING ACCELERATION, PERFORMED TEST OUTLINED IN THE TECHNICAL BULLETIN # 84/17 ENU 3995. FOUND TRANSFER CASE TO BE FAILING AND CAUSING VEHICLE TO HESITATE AND SHUDDER AS PER LINE B, RECOMMEND REPLACING TRANSFER CASE TO CORRECT THIS ISSUE. REPLACED THE TRANSFER CASE AS PER MANUFACTURER RECOMMENDATION, PERFORMED CONTROL UNIT ADAPTATION, ERASED FAULTS, TEST DROVE VEHICLE, THE VEHICLE IS NOW OK AND PERFORMS AS DESIGNED BY THE MANUFACTURER ** FOUND FRONT BRAKES AT 4MM AND REAR TIRES AT 3-32NDS RECOMMEND REPLACING TIRES AND RECOMMENDING BRAKES OR ADVISING COSTUMER TO KEEP AND EYE ON THEM**.¦ 35324 SEE LINE A.¦ CUSTOMER DECLINED TO HAVE REAR TIRES REPLACED ( $910.00) AND FRONT BRAKES REPLACED ($1790.00) A T THIS TIME. | New Tire(s)¦Brake Service
198765 | ¦ 35324 SET TIRE PRESSURES TO MANUFACTURER RECOMMENDATIONS, SET FRONT TIRE PRESSURES TO 38PSI AND REAR TIRE PRESSURES TO 46PSI.¦ 35324 INSPECTED VEHICLE, FOUND JERKING DURING ACCELERATION, PERFORMED TEST OUTLINED IN THE TECHNICAL BULLETIN # 84/17 ENU 3995. FOUND TRANSFER CASE TO BE FAILING AND CAUSING VEHICLE TO HESITATE AND SHUDDER AS PER LINE B, RECOMMEND REPLACING TRANSFER CASE TO CORRECT THIS ISSUE. REPLACED THE TRANSFER CASE AS PER MANUFACTURER RECOMMENDATION, PERFORMED CONTROL UNIT ADAPTATION, ERASED FAULTS, TEST DROVE VEHICLE, THE VEHICLE IS NOW OK AND PERFORMS AS DESIGNED BY THE MANUFACTURER ** FOUND FRONT BRAKES AT 4MM AND REAR TIRES AT 3-32NDS RECOMMEND REPLACING TIRES AND RECOMMENDING BRAKES OR ADVISING COSTUMER TO KEEP AND EYE ON THEM**.¦ 35324 SEE LINE A.¦ CUSTOMER DECLINED TO HAVE REAR TIRES REPLACED ( $910.00) AND FRONT BRAKES REPLACED ($1790.00) A T THIS TIME. | New Tire(s)¦Brake Service
198776 | ¦ 39305 COMPLETED THE INTERMEDIATE SERVICE. CHANGED ENGINE OIL AND FILTER. REPLACED THE CABIN AIR FILTER COMPLETED PDK FLUID SERVICE TOPPED OFF FLUID LEVELS. PERFORMED PORSCHE MULTI POINT INSPECTION. READ OUT FAULT MEMORY RESET SERVICE INTERVAL NEXT SERVICE DUE IN 10,000 MILES OR ONE YEAR. FRONT BRAKES 2 mm REAR BRAKES 4 mm FRONT TIRES 4 /32 INCH REAR TIRES 4 /32 INCH FRONT TIRES 36 PSI REAR TIRES 39 PSI.¦ 39305 ATTEMPTED TO COMPLETED ADAPTATION FOR COOING FLAP, FAILED, DIAGNOSED REMOVED FRONT APRON, INSTALLED NEW MOTOR FOR FLAPS, ATTEMPTED TO ADAPT, UNABLE TO, FLAPS HAVE ROUGH OPERATION, REMOVED AND REPLACED COOING FLAP ASSY, ADAPTED SUCCESSFULLY.¦ 39300 ALL TIRES WERE -3 CAUSING WARNING TOPED OFF, NO WARNING AT THIS TIME REC REPLACE TIRES AND BRAKES FOR WEAR | New Tire(s)¦Brake Service
198776 | ¦ 39305 COMPLETED THE INTERMEDIATE SERVICE. CHANGED ENGINE OIL AND FILTER. REPLACED THE CABIN AIR FILTER COMPLETED PDK FLUID SERVICE TOPPED OFF FLUID LEVELS. PERFORMED PORSCHE MULTI POINT INSPECTION. READ OUT FAULT MEMORY RESET SERVICE INTERVAL NEXT SERVICE DUE IN 10,000 MILES OR ONE YEAR. FRONT BRAKES 2 mm REAR BRAKES 4 mm FRONT TIRES 4 /32 INCH REAR TIRES 4 /32 INCH FRONT TIRES 36 PSI REAR TIRES 39 PSI.¦ 39305 ATTEMPTED TO COMPLETED ADAPTATION FOR COOING FLAP, FAILED, DIAGNOSED REMOVED FRONT APRON, INSTALLED NEW MOTOR FOR FLAPS, ATTEMPTED TO ADAPT, UNABLE TO, FLAPS HAVE ROUGH OPERATION, REMOVED AND REPLACED COOING FLAP ASSY, ADAPTED SUCCESSFULLY.¦ 39300 ALL TIRES WERE -3 CAUSING WARNING TOPED OFF, NO WARNING AT THIS TIME REC REPLACE TIRES AND BRAKES FOR WEAR | New Tire(s)¦Brake Service
198780 | ¦ ignition coils faulty, please quote coils.¦ pdk flush 6/60.¦ Spark Plugs - Replace.¦ BRAKE FLUID FLUSH SERVICE.¦ MAJOR SERVICE | Engine Service¦Transmission Service¦Spark Plugs¦Major Maintenance Service¦Brake Service
198780 | ¦ ignition coils faulty, please quote coils.¦ pdk flush 6/60.¦ Spark Plugs - Replace.¦ BRAKE FLUID FLUSH SERVICE.¦ MAJOR SERVICE | Engine Service¦Transmission Service¦Spark Plugs¦Major Maintenance Service¦Brake Service
198780 | ¦ ignition coils faulty, please quote coils.¦ pdk flush 6/60.¦ Spark Plugs - Replace.¦ BRAKE FLUID FLUSH SERVICE.¦ MAJOR SERVICE | Engine Service¦Transmission Service¦Spark Plugs¦Major Maintenance Service¦Brake Service
198780 | ¦ ignition coils faulty, please quote coils.¦ pdk flush 6/60.¦ Spark Plugs - Replace.¦ BRAKE FLUID FLUSH SERVICE.¦ MAJOR SERVICE | Engine Service¦Transmission Service¦Spark Plugs¦Major Maintenance Service¦Brake Service
198780 | ¦ ignition coils faulty, please quote coils.¦ pdk flush 6/60.¦ Spark Plugs - Replace.¦ BRAKE FLUID FLUSH SERVICE.¦ MAJOR SERVICE | Engine Service¦Transmission Service¦Spark Plugs¦Major Maintenance Service¦Brake Service
198816 | ¦ 35644 Left Front: _____ , Right Front:______, Left Rear:______, Right Rear:______.¦ ADVISED READY 5 P.M. 2/1.¦ 35644 tested with hose. light spreay, heavy spray. sensitive auto and agressive auto. only normal operation noticed made val no codes noted needs wiper line, small split at bend | Wiper Blade Service
198838 | ¦ ----ADVISED CUSTOMER NEEDS TIRES VERY SOON ---$1455, ALIGNMENT WITH TIRES--$399 | New Tire(s)¦Wheel Alignment Service
198838 | ¦ ----ADVISED CUSTOMER NEEDS TIRES VERY SOON ---$1455, ALIGNMENT WITH TIRES--$399 | New Tire(s)¦Wheel Alignment Service
198879 | ¦ 50815 COMPLETED INSPECTIONS; RECOMMEND REPLACE FRONT TIRES DUE TO INNER EDGE WEAR 235/35/19 P ZERO N2 MANF# 1737700 $220.43 EA PLUS MOUNT AND BALANCE, RECOMMEND ALSO INNER TIE ROD END(REQUIRED: BELLOWS, STEERING GROMMET, CLAMP RING, HEX NUT). PARTS LABOR AND TAX FOR TIE ROD REPLACEMENT: $662 (1.8). $199.95 FOR POST-REPAIR ALIGNMENT. ALL PARTS SPECIAL ORDER.¦ 50815 MOUNTED AND BALANCED TWO LOW PROFILE TIRES ON THE REAR. SET ALL TIRE PRESSURES. NOTE FRONT TIRES ARE COMPLETELY BALD AND NEED TO BE REPLACED ALSO..¦ 50815 DID NOT PERFORM ALIGNMENT AT THIS TIME DUE TO WORN FRONT TIRES AND L/F INNER TIE ROD. | New Tire(s)
198897 | ¦ 52903 scanned for codes and found P0430 Cat efficiency, bank 2 below limit value --recommend replacement of converter and the re check operation. Catalytic Converter - Customer declined repairs at this time.¦ 52903 Performed wiper attack angle check -- re set to spec. Verified proper operation.¦ Line A - scanned for codes and found P0430 Cat efficiency, bank 2 below limit value --recommend replacement of converter and the re check operation. Catalytic Converter - ReplaceNOTE labor incorrect -- 3.60hrNOTE with diag 4.60hr*************************** | Exhaust System Service
198916 | ¦ 24032 SET TIRE PRESSURE TO FACTORY SPEC.¦ 24032 SCANNED VEHICLE FOUND FAULT IN FRONT CAMERA FOR INCORRECT VEHICLE ID, LOOKED UP FAULT FINDING, FOUND VEHICLE TO HAVE BEEN INCORRECTLY CALIBRATED PREVIOUSLY. RECOMMEND PERFORMING FRONT CAMERA CALIBRATION. ALIGNMENT + CALIBRATION $690 ADDITIONAL CALIBRATION POSSIBLE CUSTOMER DECLINED AT THIS TIME | Wheel Alignment Service
198920 | ¦ CUSTOMER STATES COOLANT LIGHT ON. PIWIS, VAL. R&R LOWER ENGINE COVER. PRESSURE TEST COOLANT SYSTEM . FOUND COOLING PUMP LEAKING. REPLACE LEAKING COOLING PUMP, R&R BELT, TENSION ER. DRAIN AND FILL.BLEED COOLING SYSTEM..¦ CUSTOMER STATES CHECK NEEDLE DROPPED. REPLACE FAULTY SECOND CLOCK AND PROGRAM.¦ 57879 CUSTOMER DECLINE TO DRAIN AND PUT CORRECT OIL QUANTITIES..¦ CUSTOMER REQUESTED A LOANER CREATED 2019-02-08 11:16:00AM TAKEN BY CHRISTOPHER ALVES.¦ 57879 PERFORM MULTI POINT, CAR OVER FILL WITH OIL, DRAIN NEEDS CLEAN, WRONG WIPERS.¦ 57879 CUSTOMER STATES REMOTE BUTTON NOT WORKING. REPLACE FAULTY 1 REMOTE. PROGRAM 2 REMOTE | Wiper Blade Service
198955 | ¦ 36950 OIL SERVICE- PERFORMED SYNTHETIC OIL AND OIL FILTER REPLACEMENT *DOES NOT INCLUDE, VITAL FLUID TOP OFF, TIRE PRESSURE ADJUSTMENT, MULTI POINT INSPECTION. note that front brakes are at 3mm and vehicle is due for major service. customer declined work.¦ 36950 scanned for faults and sent val. found no faults but feels like transfer case jerking on test drive. unplugged transfer case and road tested again and no more jerkiness. removed underbody panel, exhaust, front and rear cardanshafts, and trans mount. removed transfer case, installed vent line, and installed new transfer case. reinstalled trans mount, cardanshafts, exhaust, and underbody panel. programmed new transfer case and road tested. no more vibrations or jerkyness..¦ VEHICLE IS DUE FOR FRONT BRAKES - CUSTOMER DECLINED. VEHICLE WILL BE DUE FOR MAJOR SERVICE IN APRIL 2019 | Brake Service
198974 | ¦ 50250 DUE TO DEFECTIVE RIGHT REAR TAIL LIGHT CAUSING FAULT TO ILLUMINATE FAULT CODE 880F1E RECIEVED VEHICLE VERIFIED CLIENTS CONCERN, CONNECTED BATTERY CHARGER PERFORMED VEHICLE TEST FOUND FAULT CODE 880F1E CURRENTLY PRESENT IN VEHICLE INSPECTED TAIL LIGHT FOUND TAIL LIGHT TO CURRENTLY OPERATE AS DESIGNED, ORDERED RIGHT REAR TAIL LIGHT, CLIENT WILL RETURN FOR REPAIR.¦ 50250 SHUTTLE.¦ 50250 CUSTOMER REQUEST. PERFORMED PORSCHE MULTI POINT INSPECTION. FRONT TIRES AT 3-6/32, REAR TIRES AT 3/32. FRONT BRAKE PADS AT 7-6.5MM, REAR BRAKE PADS AT 7MM. SUPPLIED ESTIMATE FOR TIRE REPLACEMENT. CUSTOMER DECLINED REPAIR AT THIS TIME..¦ 50250 CLIENT STATES PERFORM MINOR MAINTENANCE SERVICE PERFORMED MINOR SERVICE AS REQUESTED, FOLLOWING SERVICE VERIFIED CORRECT ENGINE OIL LEVEL ALONG WITH RESET OF SERVICE INTERVAL VEHICLE OPERATING TO AS DESIGNED FOLLOWING REPAIR.¦ CUSTOMER REQUESTED A LOANER CREATED 2019-02-14 12:22:00PM TAKEN BY NATE WHETZEL | Declined Repair
198992 | ¦ 12223 Right rear tire low mount and balance complete during test drive found steering wheel off center and vehicle slightly pulling to left recommend alignment (assisted 4.5hrs) CUSTOMER HAS SAFEGUARD. CLAIM # 07811216 CONTRACT# 6000149296 CUSTOMER PAID $50.00 DEDUCTIBLE | Wheel Alignment Service
199015 | ¦ 36796 Front tires: 4/32 3/32 Rear tires: 3/32 3/32 Tire pressures before: Front 32 psi 32 psi Rear 36 psi 36 psi Set tire pressures to manufacturer specification..¦ CUSTOMER DECLINED BRAKE AND TIRE REPLACEMENT AT THIS TIME.¦ 36796 Complete Niello Porsche Multi-point inspection. Front tires 4/32 3/32 Rear tires 3/32 3/32 Front brakes: 2.0 mm Rear brakes: 1.5 mm Found the following concerns during inspection: Wiper blades streak; recommend replacement. Front and rear tires are worn to wear bars. Front brakes are touching wear indicators and rear brakes are worn into wear indicators but the warning light is not yet on..¦ 36804 188 Verified customer concern, coolant warning light is on. Found coolant reservoir is below minimum. Top up coolant and pressure test system. Found coolant leaking from water pump shaft seal. Remove lower engine cover. Drain coolant. Remove engine trims and intake pipe. Remove drive belt and replace coolant pump. Fill and bleed coolant. Reinstall vehicle components. Road test and top up coolant when cold. Topped up coolant after the vehicle had cooled overnight, road tested vehicle, no coolant lights came on during or after the road test. | Wiper Blade Service¦Brake Service¦New Tire(s)
199015 | ¦ 36796 Front tires: 4/32 3/32 Rear tires: 3/32 3/32 Tire pressures before: Front 32 psi 32 psi Rear 36 psi 36 psi Set tire pressures to manufacturer specification..¦ CUSTOMER DECLINED BRAKE AND TIRE REPLACEMENT AT THIS TIME.¦ 36796 Complete Niello Porsche Multi-point inspection. Front tires 4/32 3/32 Rear tires 3/32 3/32 Front brakes: 2.0 mm Rear brakes: 1.5 mm Found the following concerns during inspection: Wiper blades streak; recommend replacement. Front and rear tires are worn to wear bars. Front brakes are touching wear indicators and rear brakes are worn into wear indicators but the warning light is not yet on..¦ 36804 188 Verified customer concern, coolant warning light is on. Found coolant reservoir is below minimum. Top up coolant and pressure test system. Found coolant leaking from water pump shaft seal. Remove lower engine cover. Drain coolant. Remove engine trims and intake pipe. Remove drive belt and replace coolant pump. Fill and bleed coolant. Reinstall vehicle components. Road test and top up coolant when cold. Topped up coolant after the vehicle had cooled overnight, road tested vehicle, no coolant lights came on during or after the road test. | Wiper Blade Service¦Brake Service¦New Tire(s)
199015 | ¦ 36796 Front tires: 4/32 3/32 Rear tires: 3/32 3/32 Tire pressures before: Front 32 psi 32 psi Rear 36 psi 36 psi Set tire pressures to manufacturer specification..¦ CUSTOMER DECLINED BRAKE AND TIRE REPLACEMENT AT THIS TIME.¦ 36796 Complete Niello Porsche Multi-point inspection. Front tires 4/32 3/32 Rear tires 3/32 3/32 Front brakes: 2.0 mm Rear brakes: 1.5 mm Found the following concerns during inspection: Wiper blades streak; recommend replacement. Front and rear tires are worn to wear bars. Front brakes are touching wear indicators and rear brakes are worn into wear indicators but the warning light is not yet on..¦ 36804 188 Verified customer concern, coolant warning light is on. Found coolant reservoir is below minimum. Top up coolant and pressure test system. Found coolant leaking from water pump shaft seal. Remove lower engine cover. Drain coolant. Remove engine trims and intake pipe. Remove drive belt and replace coolant pump. Fill and bleed coolant. Reinstall vehicle components. Road test and top up coolant when cold. Topped up coolant after the vehicle had cooled overnight, road tested vehicle, no coolant lights came on during or after the road test. | Wiper Blade Service¦Brake Service¦New Tire(s)
199036 | ¦ 25332 MOUNTED/BALANCED 1 NEW RIGHT REAR TIRE. VEHICLE NEEDS BOTH REAR TIRES REPLACED. | New Tire(s)
199040 | ¦ 31237 RECOMMENDED 4 TIRES AND ALIGNMENT CUSTOMER DECLINED ALL WORK.¦ OWNER ADVISED OF TIRE AND ALIGNMENT SERVICE. OWNER DECLINED..¦ 31235 PERFORMED VAL. ROAD TESTED AND NOTED SHUDDER DURING ACCELERATION. ROAD TESTED AND FOUND TRANSFER CASE FAULTY. TRANSFER CASE HAS TO BE REPLACED. REMOVED AND REPLACED TRANSFER CASE. INSTALLED AND REWORKED NEW VENT LINE. CODED UNIT. ROAD TESTED AND FOUND VEHICLE OPERATING IN SPECS. | New Tire(s)¦Wheel Alignment Service
199040 | ¦ 31237 RECOMMENDED 4 TIRES AND ALIGNMENT CUSTOMER DECLINED ALL WORK.¦ OWNER ADVISED OF TIRE AND ALIGNMENT SERVICE. OWNER DECLINED..¦ 31235 PERFORMED VAL. ROAD TESTED AND NOTED SHUDDER DURING ACCELERATION. ROAD TESTED AND FOUND TRANSFER CASE FAULTY. TRANSFER CASE HAS TO BE REPLACED. REMOVED AND REPLACED TRANSFER CASE. INSTALLED AND REWORKED NEW VENT LINE. CODED UNIT. ROAD TESTED AND FOUND VEHICLE OPERATING IN SPECS. | New Tire(s)¦Wheel Alignment Service
199053 | ¦ 31932 Customer Request DRAINED AND REFILLED ENGINE OIL WITH MOBIL 1 ESP FORMULA 5W-30 FULL SYNTHETIC OIL AND REPLACED FILTER. FRONT BRAKE PADS HAVE 7MM REMAINING. REAR BRAKE PADS HAVE 7MM REMAINING. LEFT FRONT TIRE HAS 4.0MM OF THREAD REMAINING. RIGHT FRONT TIRE HAS 3.3MM OF TREAD REMAINING. LEFT REAR TIRE HAS 6.0MM OF TREAD REMAINING. RIGHT REAR TIRE HAS 4.5MM OF TREAD REMAINING. ADJUSTED FLUID LEVELS. RESET SERVICE INDICATOR. ROAD TEST OK..¦ RECOMMEND 2 FRONT TIRES $689, AND ALIGNEMNT $35 9, CLIENT HAS BEEN ADVISED AND DECLINED ALL AT THIS TIME. VEHICLE COMPLETED 2/5 @ 8:23AM, CLIENT HAS BEEN ADVISED | New Tire(s)¦Wheel Alignment Service
199053 | ¦ 31932 Customer Request DRAINED AND REFILLED ENGINE OIL WITH MOBIL 1 ESP FORMULA 5W-30 FULL SYNTHETIC OIL AND REPLACED FILTER. FRONT BRAKE PADS HAVE 7MM REMAINING. REAR BRAKE PADS HAVE 7MM REMAINING. LEFT FRONT TIRE HAS 4.0MM OF THREAD REMAINING. RIGHT FRONT TIRE HAS 3.3MM OF TREAD REMAINING. LEFT REAR TIRE HAS 6.0MM OF TREAD REMAINING. RIGHT REAR TIRE HAS 4.5MM OF TREAD REMAINING. ADJUSTED FLUID LEVELS. RESET SERVICE INDICATOR. ROAD TEST OK..¦ RECOMMEND 2 FRONT TIRES $689, AND ALIGNEMNT $35 9, CLIENT HAS BEEN ADVISED AND DECLINED ALL AT THIS TIME. VEHICLE COMPLETED 2/5 @ 8:23AM, CLIENT HAS BEEN ADVISED | New Tire(s)¦Wheel Alignment Service
199054 | ¦ 28334 SET TIRE PRESSURES. FRONT 36 PSI, REAR 39 PSI..¦ 28334 LEAK IN THE BRAKE SYSTEM DURING MY INSPECTION FOUND THE PASSENGER SIDE BRAKE LINE HOSE LEAKING. FOUND THE LINE INCORRECTLY ROUTE (RUBBER GUARDS) AND CAUSE THE LINE TO GET SMASH AGAINST THE STRUT. BRAKE FLUID LEAK ONTO THE ROTOR, PADS AND ALL OVER THE CONTROL ARMS. REPLACED PADS AND ROTORS DUE TO CONTAMINATION AND SAFETY REASONS. AS WELL REPLACED THE DAMAGE HOSE. BLED THE WHOLE BRAKE FLUID SYSTEM. (PEDAL FEELS GOOD AND CLEAN FLUID IN SYSTEM)..¦ 28334 PERFORMED MULTI-POINT INSPECTION. FRONT BRAKE PADS AT 10MM REMAINING. REAR BRAKE PADS AT 9MM REMAINING. LEFT FRONT TIRE HAS 2.8MM OF THREAD REMAINING. RIGHT FRONT TIRE HAS 1.7MM OF TREAD REMAINING. LEFT REAR TIRE HAS 3.9MM OF TREAD REMAINING. RIGHT REAR TIRE HAS 5.2MM OF TREAD REMAINING. ADJUSTED FLUID LEVELS. ROAD TEST OK. WHEEL LOCK IS ALSO MISSING (58 WHEEL LOCK KEY).¦ 28334 REMOVED 4 WHEELS. REMOVED OLD WEIGHTS AND ADHESIVE. REPLACED TIRES. PERFORMED COMPUTERIZED DYNAMIC HIGH SPEED BALANCE. SET TIRE PRESSURES. TORQUED WHEELS. PERFORMED ROAD TEST. *AVOID EXTREME DRIVING MANEUVERS (ACCELERATION AND BRAKING) DURING THE FIRST (100 TO 200 MILES) WITH NEW OR RECENTLY MOUNTED TIRES.*.¦ CALLED CUSTOMER 2-6-19, 2:30PM, CAR READY FOR P ICK UP CUSTOMER DECLINES RECOMMENDED 4 WHEEL ALIGNMENT | Wheel Alignment Service
199073 | ¦ 99931 Remove fuel and intake system, remove carbon deposits on the throttle body plate and bore to restore engine performance and driveability. remove idle speed stabiliser , clean and unstick air valve. road test after repairs..¦ 99935 CONDITION: cust sts check engine light on DIAGNOSIS/CAUSE: vehicle has multiple misfires and oxygen sensor code, knock sensor code. CORRECTION: replaced valve cover gaskets to minimize oil leaks contaminating ignition wires only, vehicle will need spark plug wires, spark plugs, distributor caps, rotors. check engine light will come back on due to hard misfires. Catalytic converters can be damaged from heavy misfires. engine will run very rough. tech cleaned oil residue from oil leaks in engine compartment as best as possible to minimize smoke. road test after repairs..¦ 99931 perform mpi.¦ 99931 FRONT TIRES AT 36PSI / REAR TIRES AT 40PSI. | Spark Plugs¦Engine Service
199073 | ¦ 99931 Remove fuel and intake system, remove carbon deposits on the throttle body plate and bore to restore engine performance and driveability. remove idle speed stabiliser , clean and unstick air valve. road test after repairs..¦ 99935 CONDITION: cust sts check engine light on DIAGNOSIS/CAUSE: vehicle has multiple misfires and oxygen sensor code, knock sensor code. CORRECTION: replaced valve cover gaskets to minimize oil leaks contaminating ignition wires only, vehicle will need spark plug wires, spark plugs, distributor caps, rotors. check engine light will come back on due to hard misfires. Catalytic converters can be damaged from heavy misfires. engine will run very rough. tech cleaned oil residue from oil leaks in engine compartment as best as possible to minimize smoke. road test after repairs..¦ 99931 perform mpi.¦ 99931 FRONT TIRES AT 36PSI / REAR TIRES AT 40PSI. | Spark Plugs¦Engine Service
199074 | ¦ 87838 FRONT TIRES AT 38PSI / REAR TIRES AT 46PSI..¦ CREATED 2019-02-05 01:30:00PM TAKEN BY HANNAH G EORGE.¦ 87838 Performed inspection as per attached sheet, recommended: front and rear pads/ left front outer CV boot. DECLINED ALL RECOMMENDATIONS AT THIS TIME.¦ 87838 Performed as per AH70. | Brake Service¦C/V Boot Service
199074 | ¦ 87838 FRONT TIRES AT 38PSI / REAR TIRES AT 46PSI..¦ CREATED 2019-02-05 01:30:00PM TAKEN BY HANNAH G EORGE.¦ 87838 Performed inspection as per attached sheet, recommended: front and rear pads/ left front outer CV boot. DECLINED ALL RECOMMENDATIONS AT THIS TIME.¦ 87838 Performed as per AH70. | Brake Service¦C/V Boot Service
199099 | ¦ (PARTS; QUOTE FOR FRONT BUMPER CENTER GRILLE INSERT.) ADVISOR; QUOTE FOR REMOVAL OF FRONT APRON AND REMOVE AND REPLACE FRONT GRILLE INSERT..¦ Horn(s) - Replace. (PARTS; QUOTE FOR BOTH HIGH AND LOW TONE HORNS, INCLUDE UPDATED HARNESSES IF NEEDED.) ADVISOR; HIGH TONE HORN INOP..¦ 115482 ADVISE CLIENT ON REPAIR FOR FRONT GRILLE, ESTIMATE PROVIDED FOR REPAIR..¦ Windshield - Replace (Labor Only). ADVISOR; NOTE ON CRACK IN WINDSCREEN..¦ 115482 ADVISE CLIENT ON REPAIRS FOR CHECK ENGINE LIGHT, SEPARATE QUOTES PROVIDED FOR CAMSHAFT ADJUSTMENT SOLENOID, BANK 2..¦ 115482 REMOVE AND REPLACE HOOD STRUT. CHECK FUNCTIONALITY OF HOOD STRUT. | Engine Service
199170 | ¦ 27766 AS PER CARB REUGATION 0 FRONT 38 PSI ,REAR 44 PSI.¦ 27766 LEFT REAR TIRE HAS A NAIL, RIGHT FRONT HAS A BUBBLE IN THE SIDE WALL 0 1178 - RECOMMEND 4 TIRES AND ALIGNMENT DUE TO BUBBLE IN SIDEWALL OF RIGHT FRONT AND 4 TIRES DUE TO LOW REMAINING TREAD..¦ FRONT BRAKES ARE AT 5MM REAR BRAKES ARE AT 8MM LF TIRE IS AT 4.3MM RF TIRE IS AT 3.4MM LR TIRE IS AT 3.5MM RR TIRE IS AT 3.5MM - LR TIRE HAS A NAIL INSIDE IT - VEHICLE WILL NEED 4 TIRES SOON (DECLINED AT THIS TIME).¦ 27766 AS PER MAINTENANCE 120 1178 - DRAINED AND REFILLED ENGINE OIL WITH CASTROL EDGE PROFESSIONAL LL03 SAE 5W-30 FULL SYNTHETIC MOTOR OIL AND REPLACED FILTER. ADJUSTED FLUID LEVELS. RESET SERVICE INDICATOR. ROAD TEST OK. | New Tire(s)¦Wheel Alignment Service
199170 | ¦ 27766 AS PER CARB REUGATION 0 FRONT 38 PSI ,REAR 44 PSI.¦ 27766 LEFT REAR TIRE HAS A NAIL, RIGHT FRONT HAS A BUBBLE IN THE SIDE WALL 0 1178 - RECOMMEND 4 TIRES AND ALIGNMENT DUE TO BUBBLE IN SIDEWALL OF RIGHT FRONT AND 4 TIRES DUE TO LOW REMAINING TREAD..¦ FRONT BRAKES ARE AT 5MM REAR BRAKES ARE AT 8MM LF TIRE IS AT 4.3MM RF TIRE IS AT 3.4MM LR TIRE IS AT 3.5MM RR TIRE IS AT 3.5MM - LR TIRE HAS A NAIL INSIDE IT - VEHICLE WILL NEED 4 TIRES SOON (DECLINED AT THIS TIME).¦ 27766 AS PER MAINTENANCE 120 1178 - DRAINED AND REFILLED ENGINE OIL WITH CASTROL EDGE PROFESSIONAL LL03 SAE 5W-30 FULL SYNTHETIC MOTOR OIL AND REPLACED FILTER. ADJUSTED FLUID LEVELS. RESET SERVICE INDICATOR. ROAD TEST OK. | New Tire(s)¦Wheel Alignment Service
199202 | ¦ 42794 42794.¦ 42789 TECH 107047 2.5 PERFORMED INTERMEDIATE 20K SERVICE.¦ 42789 REAR TIRES AT 4/32 WILL NEED TIRES SOON | New Tire(s)
199210 | ¦ 16295 rec LF tire with alignment due to excessive inner wear.¦ 16295 performed annual psmp service | New Tire(s)¦Wheel Alignment Service
199210 | ¦ 16295 rec LF tire with alignment due to excessive inner wear.¦ 16295 performed annual psmp service | New Tire(s)¦Wheel Alignment Service
199243 | ¦ Rear under-panels not in need of replacement. Fastening is somewhat hap hazardous due to brackets / studs that have been broken off of rear suspension cross members. re-secured in a sufficient manner..¦ 97435 850 Replaced clutch & associated components, had flywheel resurfaced. Note the following - there will be some odour from the new exhaust system bolts/gaskets for several drive cycles. Additionally found that it feels there is some wear to the 2nd gear synchromesh, felt to 'clash' more so than typical, especially while cold..¦ Horn is very weak. Recommend replacing both horns..¦ Front tires dated 2010, rears 2011/2012. Front tread depth 5mm, rear 4mm/3mm. Recommend replacing tires. (225/40zr18 265/35zr18).¦ Rear tires worn unevenly on inside edge, recommend check alignment, adjust if necessary..¦ Found coolant level was low, looked inside rear trunk carpet and found coolant tank cracked and leaking. Estimate to replace coolant tank. Note possibility that flexible oil filler neck will break during repair. | New Tire(s)
199305 | ¦ 84243 CHECKED BATTERY AND TESTED OKAY BUT RECHARGE. CHECKED FOR VOLTAGE DROP AND FOUND 1 VOLT DROP IN BATTERY/STARTER/ALTERNATOR CABLE. CHECKED AT JOINT IN MIDDLE OF CAR AND FOUND OKAY, .2AMPS. REPLACED REAR BATTERY/STARTER/ALTERNATOR CABLE. RECHECKED SYSTEM AND FOUND .3AMPS. RECOMMEND CHARGING BATTERY. CHECKED STARTER AND FOUND 227AMPS AT 10.9 VOLTS. A LITTLE HIGH BUT OKAY FOR NOW. MAY NEED STARTER SOON. NOTE VEHICLE NEEDS TIRES AND ALIGNMENT. FRONT LID STRUTS WEAK, FRONT LID WILL NOT OPEN, RECOMMEND FRONT LID MOTOR..¦ 84242 PROGRAMMED NEW REMOTE. TESTED BOTH REMOTES OKAY. | Body Repair¦New Tire(s)¦Wheel Alignment Service
199305 | ¦ 84243 CHECKED BATTERY AND TESTED OKAY BUT RECHARGE. CHECKED FOR VOLTAGE DROP AND FOUND 1 VOLT DROP IN BATTERY/STARTER/ALTERNATOR CABLE. CHECKED AT JOINT IN MIDDLE OF CAR AND FOUND OKAY, .2AMPS. REPLACED REAR BATTERY/STARTER/ALTERNATOR CABLE. RECHECKED SYSTEM AND FOUND .3AMPS. RECOMMEND CHARGING BATTERY. CHECKED STARTER AND FOUND 227AMPS AT 10.9 VOLTS. A LITTLE HIGH BUT OKAY FOR NOW. MAY NEED STARTER SOON. NOTE VEHICLE NEEDS TIRES AND ALIGNMENT. FRONT LID STRUTS WEAK, FRONT LID WILL NOT OPEN, RECOMMEND FRONT LID MOTOR..¦ 84242 PROGRAMMED NEW REMOTE. TESTED BOTH REMOTES OKAY. | Body Repair¦New Tire(s)¦Wheel Alignment Service
199305 | ¦ 84243 CHECKED BATTERY AND TESTED OKAY BUT RECHARGE. CHECKED FOR VOLTAGE DROP AND FOUND 1 VOLT DROP IN BATTERY/STARTER/ALTERNATOR CABLE. CHECKED AT JOINT IN MIDDLE OF CAR AND FOUND OKAY, .2AMPS. REPLACED REAR BATTERY/STARTER/ALTERNATOR CABLE. RECHECKED SYSTEM AND FOUND .3AMPS. RECOMMEND CHARGING BATTERY. CHECKED STARTER AND FOUND 227AMPS AT 10.9 VOLTS. A LITTLE HIGH BUT OKAY FOR NOW. MAY NEED STARTER SOON. NOTE VEHICLE NEEDS TIRES AND ALIGNMENT. FRONT LID STRUTS WEAK, FRONT LID WILL NOT OPEN, RECOMMEND FRONT LID MOTOR..¦ 84242 PROGRAMMED NEW REMOTE. TESTED BOTH REMOTES OKAY. | Body Repair¦New Tire(s)¦Wheel Alignment Service
199348 | ¦ 94852 perform four wheel alignment. 250 four wheel alignment performed. road test performed..¦ 94852 140 Performed Porsche Scheduled 10k Maintenance. Includes oil and filter change, adjusting tire pressures, topping off all fluids, vehicle inspection checklist, reset maintenance indicator light if applicable and stamped maintenance book. Performed test drive, check systems, lights, and operational readiness of vehicle..¦ 94852 FRONT BRAKES NEEDED $1,708.00 TOTAL WITH TAXES, HAS TO BE ORDERED, ALSO NOTICED COOLANT LEAKING FROM CYLINDER HEAD COOLANT FLANGE $710.00 TOTAL WITH TAXES (3.0TU) | Brake Service
199371 | ¦ PERFORM 10K COMPLETED.¦ PERFORM MPI COMPLETED.¦ FOUND FAULT WITH STEERING CONTROL UNIT CUSTOMER DECLINE REPAIRS AT THIS TIME | Steering Service
199387 | ¦ 76088 check engine light is on verified concern, found faults P1347 and P1376 Valve lift B2 present in the DME, Valve lift control solenoid replacement was declined by the warranty company,.¦ 76088 oil change oil change was declined by the customer after write up | Oil &amp; Filter Change
199393 | ¦ 50102 200 PERFORMED ANNUAL SERVICE.¦ 50102 ADDITIONAL REPAIRS DECLINED AT THIS TIME.¦ CUSTOMER REQUESTED A LOANER CREATED 2019-02-25 05:17:00PM TAKEN BY WILLIE GILDER | Declined Repair
199437 | ¦ CAR IS DONE 2.7.19 @5PM PER HIGH TECH DECLINE F URTHER REPAIRS.¦ 113144 DOOR LOCK SYSTEM NOT WORKING ALARM CONTROL WAS REPLACE FROM ANOTHER SHOP. DIAGNOSE DOOR LOCK CHECK POWER SUPPLY AND GROUND IS OK PIN CHECK ALARM CONTROL UNIT TO LEFT DOOR LOCK OUT PUT SIGNAL IS OK FOUND LEFT DOOR LOCK MANUAL LOCKING WITH KEY IS BROKEN FIRST STEP IS TO REPLACE DOOR LATCH ASSEMBLY RECHECK FOUND LEFT DOOR LOCK LATCH, GAS FLAP ACTUATOR AND HOOD LOCK ACTUATOR FAULTY. CUSTOMER DECLINE FURTHER REPAIRS,.¦ 113144 SET TIRE PRESSURES. FRONT 36 PSI, REAR 44 PSI. | Declined Repair
199445 | ¦ 15920 130 tu. OIL SERVICE COMPLETED WITH MOBIL 1 FULL SYNTHETIC OIL AND NEW OIL FILTER. ADJUSTED ALL FLUID LEVELS. FRONT BRAKE PADS AT 7 MM REMAINING. REAR BRAKE PADS AT 6 MM REMAINING. FRONT TIRES HAVE LF 3.0 MM RF 3.5MM OF THREAD REMAINING. REAR TIRES HAVE LR 3.5MM RR 3.5 MM OF TREAD REMAINING. RESET SERVICE INDICATOR..¦ 15919 PERFORMED VISUAL INSPECTION OF FRONT AND REAR SUSPENSION COMPONENTS, AND INSPECTED ENGINE COMPARTMENT AREA INCLUDING BELTS, HOSE, SEALS AND GASKETS. CHECKED INTERIOR CABIN LIGHTS AND EXTERIOR LIGHTS. FRONT BRAKE PADS HAVE XXXX MM AND REAR BRAKE PADS HAVE XXXX MM REMAINING. FRONT TIRES HAVE XXXX MM OF TREAD. REAR TIRES HAVE XXXX MM OF TREAD REMAINING..¦ 15920 PERFORMED VISUAL INSPECTION OF FRONT AND REAR SUSPENSION COMPONENTS, AND INSPECTED ENGINE COMPARTMENT AREA INCLUDING BELTS, HOSE, SEALS AND GASKETS. CHECKED INTERIOR CABIN LIGHTS AND EXTERIOR LIGHTS. FRONT BRAKE PADS HAVE 7 MM AND REAR BRAKE PADS HAVE 6 MM REMAINING. FRONT TIRES HAVE LF 3.0 MM RF 3.5 OF TREAD. REAR TIRES HAVE LR 3.5MM RR 3.5 MM OF TREAD REMAINING. RECOMMEND REPLACING ALL 4 TIRES AND PERFORMING 4 WHEEL ALIGNMENT..¦ 15920 Inspected all tires for damages and/or punctures. None found. Set all tires to factory recommended, full load pressure at f: _32_ r: _36_ [psi].¦ WSA-B4FFB7D9 Contact Will Wait... - BLEMISHES NOTED 5 CHIPPED**CUSTOMER HAS DECLINE TIRE RE PLACEMENT AT THIS TIME** | New Tire(s)
199446 | ¦ 58236 TIRE PRESSURES LOW CORRECT ALL TIRE PRESSURES. NO SIGNS OF DAMAGE / NAIL PUNCTURES / ETC..¦ 58236 RODENT DAMAGE TO WIRING HARNESS @ STEERING RACK ASSEMBLY VERIFIED CONCERN - FOUND STEERING WHEEL VERY DIFFICULT TO TURN IN EITHER DIRECTION / WARNING MESSAGE DISPLAYED ON INSTRUMENT CLUSTER. CONNECT BATTERY CHARGER. CONNECT TESTER. PERFORMED DTC READOUT. FOUND ACTIVE FAULT FOR PSM CODE C1201E / NO COMMUNICATION TO PSM MODULE. RAISED VEHICLE. REMOVED FRONT BATTERY COMPARTMENT COVER. FOUND TRAIL OF RODENT DAMAGE UNDERNEATH BATTERY TRAY. REMOVED MAIN SYSTEMS BATTERY - REMOVED BATTERY TRAY. VISUALLY INSPECT WIRING HARNESS. WIRE HARNESS CONDITION UNDERNEATH BATTERY TRAY IS OKAY - REMOVED FRONT UNDERBODY COVER - CHECK WIRING TO STEERING RACK ASSEMBLY / CONNECTOR. WIRING APPEARS TO BE OKAY. DISCONNECT ELECTRICAL CONNECTOR TO STEERING RACK / - ACCESS CONNECTION POINT - SEPARATE CONNECTOR TO MAIN BODY HARNESS. CHECK CONTINUITY. FOUND OPEN CIRCUIT. TRACE WIRING / FOUND RODENT DAMAGE TO ELECTRICAL WIRING HARNESS AT LEFT FRONT WHEEL WELL AREA. CLIENT AUTHORIZED ELECTRICAL REPAIR. PERFORMED ELECTRICAL WIRING REPAIR / REPLACED CONNECTOR WIRING AND PIN. RESECURE. CHECK FOR ACTIVE FAULTS. OKAY - CLEAR ALL FAULTS. MOUNT AND TORQUE WHEEL TO SPECIFICATION. PERFORMED ROAD TEST / OKAY AFTER REPAIRS..¦ 58236 MPI PERFORMED VISUAL INSPECTION OF FRONT AND REAR SUSPENSION COMPONENTS, AND INSPECTED ENGINE COMPARTMENT AREA INCLUDING BELTS, HOSE, SEALS AND GASKETS. CHECKED INTERIOR CABIN LIGHTS AND EXTERIOR LIGHTS..¦ 58236 MPI PERFORMED VISUAL INSPECTION OF FRONT AND REAR SUSPENSION COMPONENTS, AND INSPECTED ENGINE COMPARTMENT AREA INCLUDING BELTS, HOSE, SEALS AND GASKETS. CHECKED INTERIOR CABIN LIGHTS AND EXTERIOR LIGHTS..¦ 58236 TPMS ADJUST TIRE PRESSURES. FRONT 29 REAR 29.¦ RECOMMENDATIONS MADE FOR TIRES AND WIPER BLADES. DECLINED. SEE TECH CHECK. RECOMMENDATION MADE FOR REPLACEMENT OF INNER DOOR PANELS DUE TO WEAR. RECOMMENDATION IS COSMETIC ONLY..¦ 58236 INTERMEDIATE SERVICE W/ BRAKE FLUID EXCHANGE DRAINED AND REFILLED ENGINE OIL WITH MOBIL 1 FULL SYNTHETIC OIL AND REPLACED OIL FILTER WITH OEM PART. ADJUSTED ALL FLUID LEVELS. APPLIED FUEL SYSTEM CLEANING AGENT. REPLACED POLLEN FILTER, CLEANED OUT AIR INTAKES AND WATER DRAINS. CHECKED FOR POSSIBLE FAULTS IN CONTROL UNITS. PERFORMED VISUAL INSPECTION OF FRONT AND REAR SUSPENSION. INSPECTED ENGINE COMPARTMENT INCLUDING BELTS, HOSES, SEALS AND GASKETS. CHECKED FUNCTION OF INTERIOR AND EXTERIOR LIGHTS. PERFORMED MULTI-POINT VISUAL INSPECTION. RESET SERVICE INDICATOR AND PERFORMED MINOR ROAD TEST. FRONT BRAKE PADS HAVE 5MM REMAINING, REAR BRAKE PADS HAVE 8MM REMAINING. FRONT TIRES HAVE 3 REMAINING ALSO SHOWING SIGNS OF DRY ROT, REAR TIRES HAVE 5MM REMAINING. PERFORMED BRAKE FLUID EXCHANGE BY DRAINING ALL BRAKE HYDRAULIC FLUID FROM BRAKING SYSTEM AND REPLACING IT WITH NEW DOT 4 BRAKE FLUID. | Body Repair¦New Tire(s)¦Wiper Blade Service
199446 | ¦ 58236 TIRE PRESSURES LOW CORRECT ALL TIRE PRESSURES. NO SIGNS OF DAMAGE / NAIL PUNCTURES / ETC..¦ 58236 RODENT DAMAGE TO WIRING HARNESS @ STEERING RACK ASSEMBLY VERIFIED CONCERN - FOUND STEERING WHEEL VERY DIFFICULT TO TURN IN EITHER DIRECTION / WARNING MESSAGE DISPLAYED ON INSTRUMENT CLUSTER. CONNECT BATTERY CHARGER. CONNECT TESTER. PERFORMED DTC READOUT. FOUND ACTIVE FAULT FOR PSM CODE C1201E / NO COMMUNICATION TO PSM MODULE. RAISED VEHICLE. REMOVED FRONT BATTERY COMPARTMENT COVER. FOUND TRAIL OF RODENT DAMAGE UNDERNEATH BATTERY TRAY. REMOVED MAIN SYSTEMS BATTERY - REMOVED BATTERY TRAY. VISUALLY INSPECT WIRING HARNESS. WIRE HARNESS CONDITION UNDERNEATH BATTERY TRAY IS OKAY - REMOVED FRONT UNDERBODY COVER - CHECK WIRING TO STEERING RACK ASSEMBLY / CONNECTOR. WIRING APPEARS TO BE OKAY. DISCONNECT ELECTRICAL CONNECTOR TO STEERING RACK / - ACCESS CONNECTION POINT - SEPARATE CONNECTOR TO MAIN BODY HARNESS. CHECK CONTINUITY. FOUND OPEN CIRCUIT. TRACE WIRING / FOUND RODENT DAMAGE TO ELECTRICAL WIRING HARNESS AT LEFT FRONT WHEEL WELL AREA. CLIENT AUTHORIZED ELECTRICAL REPAIR. PERFORMED ELECTRICAL WIRING REPAIR / REPLACED CONNECTOR WIRING AND PIN. RESECURE. CHECK FOR ACTIVE FAULTS. OKAY - CLEAR ALL FAULTS. MOUNT AND TORQUE WHEEL TO SPECIFICATION. PERFORMED ROAD TEST / OKAY AFTER REPAIRS..¦ 58236 MPI PERFORMED VISUAL INSPECTION OF FRONT AND REAR SUSPENSION COMPONENTS, AND INSPECTED ENGINE COMPARTMENT AREA INCLUDING BELTS, HOSE, SEALS AND GASKETS. CHECKED INTERIOR CABIN LIGHTS AND EXTERIOR LIGHTS..¦ 58236 MPI PERFORMED VISUAL INSPECTION OF FRONT AND REAR SUSPENSION COMPONENTS, AND INSPECTED ENGINE COMPARTMENT AREA INCLUDING BELTS, HOSE, SEALS AND GASKETS. CHECKED INTERIOR CABIN LIGHTS AND EXTERIOR LIGHTS..¦ 58236 TPMS ADJUST TIRE PRESSURES. FRONT 29 REAR 29.¦ RECOMMENDATIONS MADE FOR TIRES AND WIPER BLADES. DECLINED. SEE TECH CHECK. RECOMMENDATION MADE FOR REPLACEMENT OF INNER DOOR PANELS DUE TO WEAR. RECOMMENDATION IS COSMETIC ONLY..¦ 58236 INTERMEDIATE SERVICE W/ BRAKE FLUID EXCHANGE DRAINED AND REFILLED ENGINE OIL WITH MOBIL 1 FULL SYNTHETIC OIL AND REPLACED OIL FILTER WITH OEM PART. ADJUSTED ALL FLUID LEVELS. APPLIED FUEL SYSTEM CLEANING AGENT. REPLACED POLLEN FILTER, CLEANED OUT AIR INTAKES AND WATER DRAINS. CHECKED FOR POSSIBLE FAULTS IN CONTROL UNITS. PERFORMED VISUAL INSPECTION OF FRONT AND REAR SUSPENSION. INSPECTED ENGINE COMPARTMENT INCLUDING BELTS, HOSES, SEALS AND GASKETS. CHECKED FUNCTION OF INTERIOR AND EXTERIOR LIGHTS. PERFORMED MULTI-POINT VISUAL INSPECTION. RESET SERVICE INDICATOR AND PERFORMED MINOR ROAD TEST. FRONT BRAKE PADS HAVE 5MM REMAINING, REAR BRAKE PADS HAVE 8MM REMAINING. FRONT TIRES HAVE 3 REMAINING ALSO SHOWING SIGNS OF DRY ROT, REAR TIRES HAVE 5MM REMAINING. PERFORMED BRAKE FLUID EXCHANGE BY DRAINING ALL BRAKE HYDRAULIC FLUID FROM BRAKING SYSTEM AND REPLACING IT WITH NEW DOT 4 BRAKE FLUID. | Body Repair¦New Tire(s)¦Wiper Blade Service
199446 | ¦ 58236 TIRE PRESSURES LOW CORRECT ALL TIRE PRESSURES. NO SIGNS OF DAMAGE / NAIL PUNCTURES / ETC..¦ 58236 RODENT DAMAGE TO WIRING HARNESS @ STEERING RACK ASSEMBLY VERIFIED CONCERN - FOUND STEERING WHEEL VERY DIFFICULT TO TURN IN EITHER DIRECTION / WARNING MESSAGE DISPLAYED ON INSTRUMENT CLUSTER. CONNECT BATTERY CHARGER. CONNECT TESTER. PERFORMED DTC READOUT. FOUND ACTIVE FAULT FOR PSM CODE C1201E / NO COMMUNICATION TO PSM MODULE. RAISED VEHICLE. REMOVED FRONT BATTERY COMPARTMENT COVER. FOUND TRAIL OF RODENT DAMAGE UNDERNEATH BATTERY TRAY. REMOVED MAIN SYSTEMS BATTERY - REMOVED BATTERY TRAY. VISUALLY INSPECT WIRING HARNESS. WIRE HARNESS CONDITION UNDERNEATH BATTERY TRAY IS OKAY - REMOVED FRONT UNDERBODY COVER - CHECK WIRING TO STEERING RACK ASSEMBLY / CONNECTOR. WIRING APPEARS TO BE OKAY. DISCONNECT ELECTRICAL CONNECTOR TO STEERING RACK / - ACCESS CONNECTION POINT - SEPARATE CONNECTOR TO MAIN BODY HARNESS. CHECK CONTINUITY. FOUND OPEN CIRCUIT. TRACE WIRING / FOUND RODENT DAMAGE TO ELECTRICAL WIRING HARNESS AT LEFT FRONT WHEEL WELL AREA. CLIENT AUTHORIZED ELECTRICAL REPAIR. PERFORMED ELECTRICAL WIRING REPAIR / REPLACED CONNECTOR WIRING AND PIN. RESECURE. CHECK FOR ACTIVE FAULTS. OKAY - CLEAR ALL FAULTS. MOUNT AND TORQUE WHEEL TO SPECIFICATION. PERFORMED ROAD TEST / OKAY AFTER REPAIRS..¦ 58236 MPI PERFORMED VISUAL INSPECTION OF FRONT AND REAR SUSPENSION COMPONENTS, AND INSPECTED ENGINE COMPARTMENT AREA INCLUDING BELTS, HOSE, SEALS AND GASKETS. CHECKED INTERIOR CABIN LIGHTS AND EXTERIOR LIGHTS..¦ 58236 MPI PERFORMED VISUAL INSPECTION OF FRONT AND REAR SUSPENSION COMPONENTS, AND INSPECTED ENGINE COMPARTMENT AREA INCLUDING BELTS, HOSE, SEALS AND GASKETS. CHECKED INTERIOR CABIN LIGHTS AND EXTERIOR LIGHTS..¦ 58236 TPMS ADJUST TIRE PRESSURES. FRONT 29 REAR 29.¦ RECOMMENDATIONS MADE FOR TIRES AND WIPER BLADES. DECLINED. SEE TECH CHECK. RECOMMENDATION MADE FOR REPLACEMENT OF INNER DOOR PANELS DUE TO WEAR. RECOMMENDATION IS COSMETIC ONLY..¦ 58236 INTERMEDIATE SERVICE W/ BRAKE FLUID EXCHANGE DRAINED AND REFILLED ENGINE OIL WITH MOBIL 1 FULL SYNTHETIC OIL AND REPLACED OIL FILTER WITH OEM PART. ADJUSTED ALL FLUID LEVELS. APPLIED FUEL SYSTEM CLEANING AGENT. REPLACED POLLEN FILTER, CLEANED OUT AIR INTAKES AND WATER DRAINS. CHECKED FOR POSSIBLE FAULTS IN CONTROL UNITS. PERFORMED VISUAL INSPECTION OF FRONT AND REAR SUSPENSION. INSPECTED ENGINE COMPARTMENT INCLUDING BELTS, HOSES, SEALS AND GASKETS. CHECKED FUNCTION OF INTERIOR AND EXTERIOR LIGHTS. PERFORMED MULTI-POINT VISUAL INSPECTION. RESET SERVICE INDICATOR AND PERFORMED MINOR ROAD TEST. FRONT BRAKE PADS HAVE 5MM REMAINING, REAR BRAKE PADS HAVE 8MM REMAINING. FRONT TIRES HAVE 3 REMAINING ALSO SHOWING SIGNS OF DRY ROT, REAR TIRES HAVE 5MM REMAINING. PERFORMED BRAKE FLUID EXCHANGE BY DRAINING ALL BRAKE HYDRAULIC FLUID FROM BRAKING SYSTEM AND REPLACING IT WITH NEW DOT 4 BRAKE FLUID. | Body Repair¦New Tire(s)¦Wiper Blade Service
199453 | ¦ 58596 Verified concern. Found coolant leaking under intake manifold. Removed air intake manifold. Pressure tested cooling system and found leak from broken coolant y piece connection to back of engine. Removed secondary air pump, crankcase breather, and loosened wiring engine harness. Replaced plastic y tube, pressurised cooling system. No leaks found . Test drove and found coolant temp @ 198f. No coolant leaks found after test drive and correct temperature of 198f-200f. Verified repair and operation of cooling system..¦ CREATED 2019-02-06 08:01:00AM TAKEN BY CHRIS GI BSON.¦ 58596 FRONT TIRES AT 36PSI / REAR TIRES AT 39PSI..¦ 58596 Performed inspection as per attached sheet. Recommended: front and rear brake pads/ front tires and alignment. | Brake Service¦New Tire(s)¦Wheel Alignment Service
199453 | ¦ 58596 Verified concern. Found coolant leaking under intake manifold. Removed air intake manifold. Pressure tested cooling system and found leak from broken coolant y piece connection to back of engine. Removed secondary air pump, crankcase breather, and loosened wiring engine harness. Replaced plastic y tube, pressurised cooling system. No leaks found . Test drove and found coolant temp @ 198f. No coolant leaks found after test drive and correct temperature of 198f-200f. Verified repair and operation of cooling system..¦ CREATED 2019-02-06 08:01:00AM TAKEN BY CHRIS GI BSON.¦ 58596 FRONT TIRES AT 36PSI / REAR TIRES AT 39PSI..¦ 58596 Performed inspection as per attached sheet. Recommended: front and rear brake pads/ front tires and alignment. | Brake Service¦New Tire(s)¦Wheel Alignment Service
199453 | ¦ 58596 Verified concern. Found coolant leaking under intake manifold. Removed air intake manifold. Pressure tested cooling system and found leak from broken coolant y piece connection to back of engine. Removed secondary air pump, crankcase breather, and loosened wiring engine harness. Replaced plastic y tube, pressurised cooling system. No leaks found . Test drove and found coolant temp @ 198f. No coolant leaks found after test drive and correct temperature of 198f-200f. Verified repair and operation of cooling system..¦ CREATED 2019-02-06 08:01:00AM TAKEN BY CHRIS GI BSON.¦ 58596 FRONT TIRES AT 36PSI / REAR TIRES AT 39PSI..¦ 58596 Performed inspection as per attached sheet. Recommended: front and rear brake pads/ front tires and alignment. | Brake Service¦New Tire(s)¦Wheel Alignment Service
199470 | ¦ 13514 INSPECTION PERFORMED INSPECTION. NEEDS 2 FRONT TIRES AND ALIGNMENT. RECOMMEND WIPER BLADES..¦ 13514 T7269 NEEDS 2 FRONT TIRES-265/40R21 CONTI SPORT CONTACT 5P N0 $361.25. ONLY 1 IN STOCK. PLUS INSTALL AND ALIGNMENT CLIENT DECLINED TIRES.¦ 13514 2ND SERVICE PERFORMED 2ND SERVICE. | New Tire(s)¦Wheel Alignment Service¦Wiper Blade Service
199470 | ¦ 13514 INSPECTION PERFORMED INSPECTION. NEEDS 2 FRONT TIRES AND ALIGNMENT. RECOMMEND WIPER BLADES..¦ 13514 T7269 NEEDS 2 FRONT TIRES-265/40R21 CONTI SPORT CONTACT 5P N0 $361.25. ONLY 1 IN STOCK. PLUS INSTALL AND ALIGNMENT CLIENT DECLINED TIRES.¦ 13514 2ND SERVICE PERFORMED 2ND SERVICE. | New Tire(s)¦Wheel Alignment Service¦Wiper Blade Service
199470 | ¦ 13514 INSPECTION PERFORMED INSPECTION. NEEDS 2 FRONT TIRES AND ALIGNMENT. RECOMMEND WIPER BLADES..¦ 13514 T7269 NEEDS 2 FRONT TIRES-265/40R21 CONTI SPORT CONTACT 5P N0 $361.25. ONLY 1 IN STOCK. PLUS INSTALL AND ALIGNMENT CLIENT DECLINED TIRES.¦ 13514 2ND SERVICE PERFORMED 2ND SERVICE. | New Tire(s)¦Wheel Alignment Service¦Wiper Blade Service
199489 | ¦ 57969 230 Replaced the coolant reservoir..¦ 57969 0 Customer declined replacement of the cracked/heat soaked ignition coils at this time. Note Misfire is present on cylinder #1. Customer declined further diag.¦ 57969 680 During diag verified a leaking water pump (bearing failure). Replaced the water pump, gaskets, Serpentine belt, thermostat & the thermostat housing (hair line crack). | Engine Service
199530 | ¦ LINE C COVERED UNDER SAFEGUARD CLAIM# 07822939 $500. $287+ TAX AUTHORIZED BY JASON ON 2/26 @ 1 0:21AM FOR DRIVE BELT. RECOMMEND 2 FRONT TIRES $664, ALIGNMENT $359, AND TIRE SEALENT, CLIEN T HAS BEEN ADVISED AND DECLINED. VEHICLE COMPLETE D 2/28 @ 4:18PM, CLIENT HAS BEEN ADVISED.¦ 42392 REPAIR ALL 4 WHEELS, SAFEGUARD CLAIM# 07822939.¦ 42392 REMOVED AND REPLACED ENGINE DRIVE BELT TO IT IT SOON BEING DUE AS A PREVENTATIVE MAINTENANCE. PERFORMED VEHICLE ROAD TEST --- GOOD. | New Tire(s)¦Wheel Alignment Service
199530 | ¦ LINE C COVERED UNDER SAFEGUARD CLAIM# 07822939 $500. $287+ TAX AUTHORIZED BY JASON ON 2/26 @ 1 0:21AM FOR DRIVE BELT. RECOMMEND 2 FRONT TIRES $664, ALIGNMENT $359, AND TIRE SEALENT, CLIEN T HAS BEEN ADVISED AND DECLINED. VEHICLE COMPLETE D 2/28 @ 4:18PM, CLIENT HAS BEEN ADVISED.¦ 42392 REPAIR ALL 4 WHEELS, SAFEGUARD CLAIM# 07822939.¦ 42392 REMOVED AND REPLACED ENGINE DRIVE BELT TO IT IT SOON BEING DUE AS A PREVENTATIVE MAINTENANCE. PERFORMED VEHICLE ROAD TEST --- GOOD. | New Tire(s)¦Wheel Alignment Service
199548 | ¦ 152456 VERIFIED CLIENT CONCERN. FOUND FAULTS STORED FOR RANDOM CYLINDER ON CYLINDERS 1, 4, AND 5. RECOMMEND REPLACING SPARK PLUGS AND IGNITION COILS DUE TO AGE AND MILEAGE OF VEHICLE. TO PREVENT REMAINING SPARK PLUGS FROM BEING INOPERATIVE. CLIENT DECLINED REPAIRS. NO FURTHER WORK DONE.¦ CUSTOMER REQUESTED A LOANER CC CREATED 2019-02- 22 09:22:00AM TAKEN BY MARY HOWARDCC PLEASE BOO K AN APPONTMETN FOR THE CLIENT LISTED BELOW FOR ME FOR 2/22 @ 10AM WITH A LOAN CAR. C/S CHECK ENGIINE LIGHT IS ON. PLEASE SET FOR 2/23 | Spark Plugs
199602 | ¦ 37999 RATTLE AT VARIOUS RPMS VERIFY LOUD RATTLE ON ACCEL/DECEL. HAVE TECH REV CAR WHILE INSPECTING UNDERNEATH. BOTH BRACKET FILLERS NEED REMOVED AND UPDATED FLEXPIPES ACC ORDING TO BULLETIN 2601 REGARDING EXHAUST NOISE. | Exhaust System Service
199604 | ¦ 51449 front upper and lower control arms need attention bushings worn out major service due by time valve covers leaking bank 1 and 2 ] alignment due power steering flush due.¦ WAIT CREATED 2019-02-16 12:13:00PM TAKEN BY CHR IS CONRAD.¦ 51449 2 tires replaced MOUNT AND BALANCE 2 TIRES - LOCATION: right front tire replaced left rear tire replaced | Major Maintenance Service¦Steering Service¦Wheel Alignment Service
199604 | ¦ 51449 front upper and lower control arms need attention bushings worn out major service due by time valve covers leaking bank 1 and 2 ] alignment due power steering flush due.¦ WAIT CREATED 2019-02-16 12:13:00PM TAKEN BY CHR IS CONRAD.¦ 51449 2 tires replaced MOUNT AND BALANCE 2 TIRES - LOCATION: right front tire replaced left rear tire replaced | Major Maintenance Service¦Steering Service¦Wheel Alignment Service
199604 | ¦ 51449 front upper and lower control arms need attention bushings worn out major service due by time valve covers leaking bank 1 and 2 ] alignment due power steering flush due.¦ WAIT CREATED 2019-02-16 12:13:00PM TAKEN BY CHR IS CONRAD.¦ 51449 2 tires replaced MOUNT AND BALANCE 2 TIRES - LOCATION: right front tire replaced left rear tire replaced | Major Maintenance Service¦Steering Service¦Wheel Alignment Service
199662 | ¦ 4679 topped fluids.¦ 4679 PERFORMED ANNUAL MAINTENANCE INCLUDING OIL AND FILTER SERVICE, CHECKED AND ADJUSTED FLUID LEVELS AND TIRE PRESSURE. PERFORMED ALL NECESSARY INSPECTIONS AND ADJUSTMENTS. CHECKED AND CLEANED OUT ALL BODY DRAINS..¦ OWNER DECLINED BRAKE FLUID REPLACEMENT AND CLEARING OF BODY DRAINS. | Body Repair¦Brake Fluid Service
199662 | ¦ 4679 topped fluids.¦ 4679 PERFORMED ANNUAL MAINTENANCE INCLUDING OIL AND FILTER SERVICE, CHECKED AND ADJUSTED FLUID LEVELS AND TIRE PRESSURE. PERFORMED ALL NECESSARY INSPECTIONS AND ADJUSTMENTS. CHECKED AND CLEANED OUT ALL BODY DRAINS..¦ OWNER DECLINED BRAKE FLUID REPLACEMENT AND CLEARING OF BODY DRAINS. | Body Repair¦Brake Fluid Service
199691 | ¦ 94569 HEATER CORE LEAKING COOLANT TOP OFF COOLANT, PROVIDED EST. FOR REPAIR $1626.50 PLUS TAX CLIENT DECLINED AT THIS TIME | Cooling System Service
199715 | ¦ 100 completed BFS.¦ Rear tires 3mm tread depth, will require replacement prior to next service. (Front tires 4mm) Recommend consider replacing tires at this time. 255/55R18 105V N0 ProContact TX.¦ Replaced wiper | New Tire(s)
199722 | ¦ 87721 RECOMMEND WIPER BLADE REPLACEMENT. CUSTOMER DECLINED AT THIS TIME | Wiper Blade Service
199784 | ¦ 37900 FAILED COOLANT PUMP 600 PRESSURE TEST SYSTEM, FOUND PUMP LEAKING, DRAINED COOLANT, REPLACED PUMP, REMOVED T-STAT HOUSING TO REMOVE DEBRIS FROM PUMP, FILLED AND BLED COOLING SYSTEM, TEST OK..¦ 37900 MAINTENANCE BELT REPLACED.¦ 37900 AS PER MAINTENANCE SCHEDULE 650 40K SERVICE COMPLETED.¦ 37900 REQUIRED F32 R37.¦ SAFEGUARD EXT WARRANTY AUTH# 71107565 $1262.64 FAX (678)553-1355 CLIENT PAYS $2211.74 (INCLUDES $100 DEDUCTIBLE).¦ 37900 AS PER RO INSPECTION COMPLETED WILL NEED REAR TIRES AND FRONT BRAKES SOON | Brake Service¦New Tire(s)
199784 | ¦ 37900 FAILED COOLANT PUMP 600 PRESSURE TEST SYSTEM, FOUND PUMP LEAKING, DRAINED COOLANT, REPLACED PUMP, REMOVED T-STAT HOUSING TO REMOVE DEBRIS FROM PUMP, FILLED AND BLED COOLING SYSTEM, TEST OK..¦ 37900 MAINTENANCE BELT REPLACED.¦ 37900 AS PER MAINTENANCE SCHEDULE 650 40K SERVICE COMPLETED.¦ 37900 REQUIRED F32 R37.¦ SAFEGUARD EXT WARRANTY AUTH# 71107565 $1262.64 FAX (678)553-1355 CLIENT PAYS $2211.74 (INCLUDES $100 DEDUCTIBLE).¦ 37900 AS PER RO INSPECTION COMPLETED WILL NEED REAR TIRES AND FRONT BRAKES SOON | Brake Service¦New Tire(s)
199827 | ¦ 62876 REPLACED LEFT DOOR LOCK ASSEMBLY.¦ 62876 PERFORMED VISUAL INSPECTIONS-NEEDS WIPERS AND BATTERY IS WEAK | Battery Service¦Wiper Blade Service
199827 | ¦ 62876 REPLACED LEFT DOOR LOCK ASSEMBLY.¦ 62876 PERFORMED VISUAL INSPECTIONS-NEEDS WIPERS AND BATTERY IS WEAK | Battery Service¦Wiper Blade Service
199849 | ¦ 47414 FAULTY CAMSHAFT SOLENOID 250 BROUGHT VEHICLE INTO SHOP AND FOUND CHECK ENGINE LIGHT TO BE ON. PULLED VEHICLE FAULT CODES AND FOUND FAULT 'P000C- CAMSHAFT ADJUSTMENT INTAKE BANK 2 SLOW.' PERFORMED A VISUAL INSPECTION BUT FOUND NOTHING TO BE WRONG. INSPECTED WIRING AND ALL WIRING WAS OK. FOLLOWED DIAGNOSTIC INFORMATION. ENGINE OIL WAS OK. AND WIRING WAS OK. AS PER DIAG INFORMATION, THE ADJUSTMENT SOLENOID ITSELF HAD TO BE AT FAULT. REMOVED AND REPLACED ADJUSTMENT SOLENOID AND CLEARED FAULT. PERFORMED SHORT TEST AND FAULT DID NOT RE APPEAR. PERFORMED TEST DRIVE. VEHICLE DROVE AS DESIGNED AND NO CHECK ENGINE LIGHT CAME ON..¦ 47414 SET TIRE PRESSURE 0 SET TIRE PRESSURES. SET FRONT TIRES TO 37 PSI, SET REAR TIRES TO 44 PSI..¦ FRONT AND REAR BRAKES ARE NEW LF TIRE HAS A TREAD OF 4.9MM AND RF TIRE HAS A TREAD OF 5.0MM LR TIRE HAS A TREAD OF 4.7MM AND RR TIRE HAS A TREAD OF 4.4MM *BATTERY IS LOW AND WILL NEED TO REPLACED SOON* CUSTOMER DECLINED REPAIRS AT THIS TIME | Battery Service
199866 | ¦ 38137 PERFORMED MULTI-POINT INSPECTION REAR WASHER JET AND COVER MISSING..¦ 38137 100 HOOKED UP TESTER. CHECKED FAULTS. COMPRESSOR FAULTS. FOUND FUSE FOR COMPRESSOR BLOWN. NEEDS FUSE, RELAY AND COMPRESSOR. CUSTOMER DECLINED COMPRESSOR. REPLACED RELAY AND FUSE. CLEARED ALL FAULTS. SUSPENSION WORKS FOR NOW. WILL MOST LIKELY NEED COMPRESSOR SOON. | Air Conditioning Service
199870 | ¦ 18144 PERFORMED 20K MAINT. CUSTOMER DECLINED POLLEN FILTER. PERFORMED OIL CHANGE. ROAD TESTED. RESET SERVICE LIGHT WITH PIWIS TESTER..¦ 18144 PERFORMED VISUAL INSPECTION. | Cabin Air Filter Service
199910 | ¦ 28406 Right front tire wearing fast on outside edge. 400 Aligned vehicle with in Porsche spec. Calibrated steering angle sensor. Swapped right front wheel to the left front to correct a slight pull to the right after completing the vehicle alignment. Test drove to re-learn tire pressure sensors and to verify proper handling..¦ 28378 Regular maintenance 130 Changed oil and oil filter. Verified oil level and reset service light. Stamped maintenance book. Set tire pressures. Topped off coolant, and washer fluid. Checked power steering and brake fluid level..¦ 28378 Recommended one right front tire due to outside tread wear. Also recommended an alignment. Customer delayed theses repairs at this time..¦ 28378 Right front tire wearing fast on outside edge. 80 Mounted and balanced one new front right tire. Cleaned inside of wheel completely of any brake dust or debris to allow proper adhesion of the new wheel weights. Test drove to verify proper handling. See line E - new right front tire has now been swapped to the left front. | New Tire(s)¦Wheel Alignment Service
199910 | ¦ 28406 Right front tire wearing fast on outside edge. 400 Aligned vehicle with in Porsche spec. Calibrated steering angle sensor. Swapped right front wheel to the left front to correct a slight pull to the right after completing the vehicle alignment. Test drove to re-learn tire pressure sensors and to verify proper handling..¦ 28378 Regular maintenance 130 Changed oil and oil filter. Verified oil level and reset service light. Stamped maintenance book. Set tire pressures. Topped off coolant, and washer fluid. Checked power steering and brake fluid level..¦ 28378 Recommended one right front tire due to outside tread wear. Also recommended an alignment. Customer delayed theses repairs at this time..¦ 28378 Right front tire wearing fast on outside edge. 80 Mounted and balanced one new front right tire. Cleaned inside of wheel completely of any brake dust or debris to allow proper adhesion of the new wheel weights. Test drove to verify proper handling. See line E - new right front tire has now been swapped to the left front. | New Tire(s)¦Wheel Alignment Service
199947 | ¦ 77157 SET TIRE PRESSURES. FRONT 37 PSI, REAR 46 PSI..¦ 77157 PERFORMED MULTI-POINT INSPECTION. FRONT BRAKE PADS AT 10.5_MM REMAINING. REAR BRAKE PADS AT 10.5_MM REMAINING. LEFT FRONT TIRE HAS 5.8_MM OF THREAD REMAINING. RIGHT FRONT TIRE HAS 5.9_MM OF TREAD REMAINING. LEFT REAR TIRE HAS 5.2_MM OF TREAD REMAINING. RIGHT REAR TIRE HAS 5.5_MM OF TREAD REMAINING. ADJUSTED FLUID LEVELS. ROAD TEST OK. NOTES: WIPER BLADES ARE STREAKING. RECOMMEND REPLACING ALL FOUR TPM SENSORS DUE TO LOW BATTERY LIFE (300TU). REAR WASHER SPRAY NOZZLE MISSING..¦ 77157 REPLACED FRONT AND REAR BRAKE PADS AND ROTORS WITH WEAR INDICATORS. ADJUSTED BRAKE FLUID LEVEL. PERFORMED ROAD TEST AND INITIAL BRAKE WEAR-IN. FULL WEAR IS NOT ACHIEVED UNTIL APPROXIMATELY 124 MILES AND FULL FORCE BRAKING SHOULD BE AVOIDED EXCEPT IN EMERGENCY SITUATIONS..¦ RECOMMEND ALL TIRE PRESSURE SENSORS $1317, WIPE RS $90, REAR WASHER SPRAY NOZZLE $18, OIL OVER FILL WARNING LIGHT WAS ON, CLIENT ADVISED AND D ECLINED. VEHICLE COMPLETED 2/14 @ 11:34AM, CLIE NT HAS BEEN ADVISED | Battery Service¦Sensor Service
199947 | ¦ 77157 SET TIRE PRESSURES. FRONT 37 PSI, REAR 46 PSI..¦ 77157 PERFORMED MULTI-POINT INSPECTION. FRONT BRAKE PADS AT 10.5_MM REMAINING. REAR BRAKE PADS AT 10.5_MM REMAINING. LEFT FRONT TIRE HAS 5.8_MM OF THREAD REMAINING. RIGHT FRONT TIRE HAS 5.9_MM OF TREAD REMAINING. LEFT REAR TIRE HAS 5.2_MM OF TREAD REMAINING. RIGHT REAR TIRE HAS 5.5_MM OF TREAD REMAINING. ADJUSTED FLUID LEVELS. ROAD TEST OK. NOTES: WIPER BLADES ARE STREAKING. RECOMMEND REPLACING ALL FOUR TPM SENSORS DUE TO LOW BATTERY LIFE (300TU). REAR WASHER SPRAY NOZZLE MISSING..¦ 77157 REPLACED FRONT AND REAR BRAKE PADS AND ROTORS WITH WEAR INDICATORS. ADJUSTED BRAKE FLUID LEVEL. PERFORMED ROAD TEST AND INITIAL BRAKE WEAR-IN. FULL WEAR IS NOT ACHIEVED UNTIL APPROXIMATELY 124 MILES AND FULL FORCE BRAKING SHOULD BE AVOIDED EXCEPT IN EMERGENCY SITUATIONS..¦ RECOMMEND ALL TIRE PRESSURE SENSORS $1317, WIPE RS $90, REAR WASHER SPRAY NOZZLE $18, OIL OVER FILL WARNING LIGHT WAS ON, CLIENT ADVISED AND D ECLINED. VEHICLE COMPLETED 2/14 @ 11:34AM, CLIE NT HAS BEEN ADVISED | Battery Service¦Sensor Service
199966 | ¦ 3847 SET TIRE PRESSURES--- SET TIRE PRESSURES TO 37PSI FRONT AND 46PSI REAR..¦ 3850 BATTERY FAILD MIDTRONICS TEST--- VEHICLE IS STARTING AT THIS TIME. LIGHTS DIM DURING COLD START. CONNECTED PIWIS TESTER AND CREATED VAL. FOUND NUMEROUS CODES RELATED TO UNDER VOLTAGE FOR THE VEHICLE. CONNECTED BATTERY CHARGER TO THE VEHICLE FOR 1 HOUR. TESTED BATTERY WITH MIDTRONICS AND FOUND THE BATTERY HAS FAILED. TEST CODE FOR MIDTRONICS HGVMAB-R8UBZ3. REMOVE DRIVES SEAT. REMOVED AND REPLACED BATTERY WITH NEW. REINSTALLED DRIVERS SEAT WITH NEW HARDWARE. CONNECTED PIWIS AND UPDATED BATTERY INFORMATION IN GATEWAY. FOUND VEHICLE CHARGING AT 14.1 VOLTS (GOOD). LET VEHICLE SIT FOR 30 MIN AFTER BATTERY REPLACEMENT AND FOUND THE QUIESCENT AMPERAGE DRAW HAS DROPPED TO 0.042 AMPS (OK). ERASED STORED CODES. ROAD TESTED VEHICLE TO VERIFY REPAIRS. NOTE: PORSCHE REQUIRES THE VEHICLE TO BE DRIVEN FOR 15 MIN PER DAY TO KEEP UP WITH THE WARRANTY AND THE HEALTH OF THE BATTERY. LONG PERIODS OF REST WITHOUT DRIVING THE VEHICLE ARE NOT RECOMMENDED. ALSO THE VEHICLE MUST BE DRIVEN AN AVERAGE OF 15 MILES PER DAY, 6000 MILES PER YEAR. AS PER SERVICE OPERATIONS INFORMATION 0801-2..¦ 3847 UNDER VOLTAGE STORED FOR THE VEHICLE--- CHECK ENGINE LIGHT IS NOT ON AT THIS TIME IN INSTRUMENT CLUSTER. CONNECTED PIWIS TESTER AND CREATED VAL. CODES ARE STORED AT THIS TIME. NUMEROUS CODES RELATED TO ENGINE UNDER VOLTAGE. RECOMMEND REPLACE BATTERY AND CHECK OPERATING SYSTEM AFTER REPAIRS..¦ 3847 MPI--- BATTERY FAILED MIDTRONICS BATTERY TEST. TIRES ARE OVER 6 YEARS OLD, RECOMMEND REPLACE TIRES WITH NEW AND ALIGNMENT. CUSTOMER DECLINED TIRE REPLACEMENT AT THIS TIME. | New Tire(s)
200038 | ¦ 32529 VEHICLE DUE FOR PA STATE INSPECTION PERFORMED PA STATE INSPECTION AI91855796.¦ 32529 VEHICLE DUE FOR PA EMISSIONS INSPECTION PERFORMED PA EMISSIONS INSPECTION IM91527104.¦ 32529 REAR WING HYDRAULIC CYLINDERS FAULTY. SUPPLIED ESTIMATE. CUSTOMER DECLINED REPAIR AT THIS TIME..¦ 32529 INTERNAL FAULT IN ALTERNATOR REMOVED AND REPLACED ALTERNATOR AND ENGINE DRIVE BELT AS PER PORSCHE INSTRUCTIONS, VERIFIED BATTERY, STARTING, AND CHARGING SYSTEMS ARE WORKING PROPERLY FOLLOWING REPAIR. | Declined Repair
200059 | ¦ 128322 CODED A NEW REMOTE CUSTOMERS OLD REMOTE STARTS CAR BUT DOES NOT UNLOCK DOORS, ALSO ADDED 1 WASHER FLUID, LIGHT WAS ON MULTIPLE LIGHTS ON IN DASH TPM AND SERVICE NOW LIGHT ALSO VEHICLE NEEDS SERVICE . | Recommended Service
200069 | ¦ CAR IS DONE CALLED CUST. CAR READY FOR PICK UP 2.1.19 @612PM CLIENT DELCINE LEFT REAR TIRE DUE TO PLUG PN:10588 $406.¦ 8944 SET TIRE PRESSURES. FRONT 38 PSI, REAR 44 PSI..¦ 8944 DRAINED AND REFILLED ENGINE OIL WITH MOBIL 1 ESP FORMULA 5W-30 FULL SYNTHETIC OIL AND REPLACED FILTER. FRONT BRAKE PADS HAVE 7.0_MM REMAINING. REAR BRAKE PADS HAVE 8.0_MM REMAINING. LEFT FRONT TIRE HAS 5.2_MM OF THREAD REMAINING. RIGHT FRONT TIRE HAS 5.3_MM OF TREAD REMAINING. LEFT REAR TIRE HAS 5.5_MM OF TREAD REMAINING. RIGHT REAR TIRE HAS 5.3_MM OF TREAD REMAINING. ADJUSTED FLUID LEVELS. RESET SERVICE INDICATOR. ROAD TEST OK. NOTES: RECOMMEND REPLACING REAR LEFT TIRE DUE TO IT BEING PLUGGED. PERFORMED 10K PSMP SERVICE -------------- 1.13.2018 --------------110TU | New Tire(s)
200090 | ¦ 28769 MPI--- DURING INSPECTION FOUND THE FRONT BRAKE PADS HAVE 4mm REMAINING (MEASURED AT RIGHT SIDE OUTER BRAKE PAD) AND ROTORS HAVE 34.8mm MIN OF 34.0mm. BRAKE ROTORS HAVE A LARGE LIP THAT MAY CAUSE NEW BRAKE PADS TO WEAR PREMATURELY. RECOMMEND REPLACE FRONT BRAKE PADS AND ROTORS ALONG WITH SENSORS..¦ 28769 SET TIRE PRESSURES--- SET TIRE PRESSURES TO 38PSI FRONT AND 44PSI REAR..¦ 28769 ADJUSTED PASSENGER SIDE WIPER ARM--- INSPECTED AND FOUND THE PASSENGER SIDE WINDSHIELD WIPER ARM IS OUT OF ADJUSTMENT. PERFORMED ADJUSTMENT AND FUNCTION TESTED TO VERIFY OPERATION. | Brake Service
200109 | ¦ 41320 brake fluid maint due completed brake fluid service.¦ 41320 coolant pump leaking at front seal drain and fill coolant. replace coolant pump.¦ 41320 transfer box slipping on acceleration verify costumer concern of lagging.read dtc\\val. unplugged transfer case to verify fault location. symptom went away after unplugging control unit. replace transfer box and program new control unit. installed vent line update. topped off awd fluid levels..¦ 2/5/19 10:18 S/W CUSTOMER. PROVIDED TIRE ESTIMA TE..¦ 41320 40k maint due completed maint w\\ cabin and engine air filter, sparkplugs. reset all sri // L/R TIRE WORN TO 4/32. R/R TIRE WORN TO 3/32. RECOMMEND REAR TIRES. | New Tire(s)
200170 | ¦ 78124 PERFORM A PORSCHE MPI INSPECTION CHECK FLUID LEVELS, CHECK BATTERY, BRAKES MEASURE _5_ MM AND _4_ MM FRONT/REAR BRAKE LININGS, TIRE AND NOTE TREAD DEPTH. SERVICE ADVISOR TO REVIEW ALL ITEMS WITH CLIENT. COPY OF THE MULTI-POINT INSPECTION REPORT WILL BE GIVEN TO CLIENT TO REVIEW. ***THANK YOU FOR ALLOWING US TO SERVICE YOUR PORSCHE***.¦ 78124 PORSCHE MOBILITY VEHICLE RETURNED: DATE 2/8/19 AT TIME 2PM TOTAL WARRANTY DAYS: __ FOR TOTAL CUSTOMER PAY DAYS: __4.¦ 78124 BATTERY WEAK CAUSING COMMUNICATION FAULTS 100 FOUND MULTIPLE COMMUNICATION AND VOLTAGE FAULTS IN ALL MODULES. BATTERY VOLTAGE AT REST WAS 11.46 VOLTS. TESTED BATTERY WITH MIDTRONICS EXP-1145 WITH RESULT OF 'REPLACE BATTERY'. REPLACED BATTERY AND CLEARED FAULTS. ROAD TESTED WITH NO RETURN OF FAULTS AT THIS TIME..¦ 78124 INSPECTED STEERING WHEEL AND VEHICLE OPTIONS WITH VIN AND FOUND IT IS NOT EQUIPPED WITH HEATED STEERING WHEEL. RECOMMEND TO REVIEW GATEWAY FOR CORRECT CODING AND REPAIR IF NEEDED. THEN PROGRAM ALL VEHICLE MODULES BASED ON CORRECTED CODING. REPAIR DECLINED AT THIS TIME. | Declined Repair
200183 | ¦ MOUNT AND BALANCE 4 TIRES.¦ 4 WHEEL ALIGNMENT.¦ Catalytic Converter - Replace.¦ 75728 FOUND CAT CONVERTERS ARE VIBRATING. NEEDS NEW CATALYTIC CONVERTERS. CUSTOMER DECLINED REPAIRS AT THIS TIME. | Declined Repair
200202 | ¦ 53060 per porsche wh70 scope 2 194 performed wh70 scope 2 replaced add blue heater and fluid 900237.¦ VEHICLE NEEDS BRAKE FLUID EXCHANGE $250.00 WIPE R BLADES $84.90, FRONT BRAKES $1771.00, REAR BR AKES $1257.00..¦ 53060 required fronts 37 rears 46 psi torqued wheels to manufacture specs 900237.¦ 53060 per repair order performed vehicle inspection found vehicle going to need attention soon on front and rear brakes light will come on soon front brakes 3nm rears 4mm, 2 year brake fluid service due, wipers are streaking, high horn inop customer declined repairs at time 900237 | Brake Service¦Wiper Blade Service
200202 | ¦ 53060 per porsche wh70 scope 2 194 performed wh70 scope 2 replaced add blue heater and fluid 900237.¦ VEHICLE NEEDS BRAKE FLUID EXCHANGE $250.00 WIPE R BLADES $84.90, FRONT BRAKES $1771.00, REAR BR AKES $1257.00..¦ 53060 required fronts 37 rears 46 psi torqued wheels to manufacture specs 900237.¦ 53060 per repair order performed vehicle inspection found vehicle going to need attention soon on front and rear brakes light will come on soon front brakes 3nm rears 4mm, 2 year brake fluid service due, wipers are streaking, high horn inop customer declined repairs at time 900237 | Brake Service¦Wiper Blade Service
200230 | ¦ FRONT WINDOW REGULATORS HAVE EXCESS SLACK AND ARE BEGINNING TO CONTACT CONVERTIBLE TOP FRAME WHEN OPENING DOORS. ESTIMATE FOR REPLACEMENT FRONT WINDOW REGULATORS AVAILABLE UPON REQUEST.¦ Ignition Coil - Replace. IGNITION COILS BEGINNING TO CRACK. CAN CAUSE MISFIRES IN WET CONDITIONS. RECOMMEND REPLACE IGNITION COILS WITH UPDATED PARTS AT THIS TIME. (PARTS: UPDATED IGNITION COILS AND BOLTS).¦ 73753 ANNUAL SERVICE REQUESTED PERFORMED ANNUAL SERVICE PER CUSTOMER REQUEST. CHANGED ENGINE OIL AND FILTER, INSTALLED FUEL AND OIL ADDITIVES, CLEARED DRAINS, LUBED SEALS AND LATCHES, TOPPED UP FLUIDS, SET TIRE PRESSURES, RESET MAINTENANCE REMINDER AND CLEARED ASSOCIATED FAULT MEMORY, AND SET OIL LEVEL VIA CLUSTER. MEASUREMENTS AND RECOMMENDATIONS IN MPI..¦ Water Pump - Replace. DRIED COOLANT TRAIL FOUND AT WATER PUMP. RECOMMEND REPLACE WATER PUMP AND THERMOSTAT SOON FOR PREVENTATIVE MAINTENANCE. (PARTS: WATER PUMP/GASKET, THERMOSTAT/GASKET, 2 JUGS COOLANT).¦ Strut, Hood - Replace. FRONT LID STRUTS WEAK, BARELY ABLE TO SUPPORT WEIGHT OF FRONT LID. RECOMMEND REPLACE FRONT LID STRUTS AT THIS TIME..¦ PERFORM BRAKE FLUID SERVICE. RECOMMENDED EVERY 2 YEARS. NO HISTORY OF BRAKE FLUSH SINCE 2014. RECOMMEND BFF AT THIS TIME..¦ Strut, Rear Lid - Replace. REAR LID STRUT WEAK, CAN LID WOULD NOT STAY UP DURING SERVICE. RECOMMEND REPLACE REAR LID STRUT AT THIS TIME. | Cooling System Service
200284 | ¦ 89539 customer to return and complete recommended repairs customer to return and complete recommended repairs.¦ 89539 PERFORMED ROTATE AND BALANCE TO VEHICLE..¦ 89539 REPLACED FRONT BRAKE PADS, ROTORS, SENSORS..¦ 89539 PERFORMED FOUR WHEEL ALIGNMENT..¦ 89539 customer to return and complete recommended repairs customer to return and complete recommended repairs.¦ 89539 PERFORMED BRAKE FLUID FLUSH..¦ 89539 REPLACED REAR BRAKE PADS AND SENSORS..¦ 89539 COMPLETE. REPLACED CORNER LIGHTS..¦ maintenance -- 590 Performed required service, oil and filter service, reset tire pressures, top off fluids as needed, replace cabin air filter, complete brake inspection, replace spark plugs, replace engine air filter, replace wiper blades, apply zMAX micro lubricant additive, on board diagnostic evaluation, body, top, drain maintenance, reset service indicator. | Declined Repair
200353 | ¦ 39587 PERFORMED MULTI-POINT INSPECTION. FRONT BRAKE PADS AT 4.0_MM REMAINING. REAR BRAKE PADS AT 6.0_MM REMAINING. LEFT FRONT TIRE HAS 6.7_MM OF THREAD REMAINING. RIGHT FRONT TIRE HAS 6.7_MM OF TREAD REMAINING. LEFT REAR TIRE HAS 4.8_MM OF TREAD REMAINING. RIGHT REAR TIRE HAS 4.4_MM OF TREAD REMAINING. ADJUSTED FLUID LEVELS. ROAD TEST OK. NOTES: RECOMMEND REPLACING FRONT BRAKE PADS AND ROTORS DUE TO LOW WEAR. FOUR WHEEL ALIGNMENT DUE TO MULTIPLE TIRE REPLACEMENT..¦ 39587 CUSTOMER STATED SHIFT FAULT AND NO REVERSE WAS POSSIBLE DISPLAYED ON INSTRUMENT CLUSTER. PERFORMED VEHICLE ANALYSIS LOG. CHECKED FAULT MEMORY --- P174E00 - Clutch valve in gear train half 2 - electrical fault STORED. FOLLOWED GFF GUIDELINES. DUE TO FAULTY CLUTCH VALVE BEING INTEGRATED WITHIN TRANSMISSION CONTROL MECHANISM AND UNABLE TO REPLACE IT SEPARATELY; COMPLETE CONTROL MECHANISM WAS REPLACED. REMOVED TRANSMISSION OIL PAN. REMOVED AND REPLACED CONTROL MECHANISM. RE-INSTALLED TRANSMISSION PAN. FILLED TRANSMISSION. PERFORMED PROGRAMMING ON PDK CONTROL UNIT. PERFORMED CALIBRATION ON TRANSMISSION CONTROL MECHANISM --- COMPLETED SUCCESSFULLY. PERFORMED VEHICLE ROAD TEST ---- GOOD; NO ABNORMALITIES EXPERIENCED..¦ 39587 SET TIRE PRESSURES. FRONT 36 PSI, REAR 39 PSI..¦ CREATED 2019-02-20 04:27:00PM TAKEN BY JOSE HER NANDEZ VEHICLE IS COMPELTE 2.26.19 CONTACTED SHANNON @ 12:30PM FRONT TIRES 6.7MM , 6.7MM , BRAKES 4.0MM REAR TIRES 4.8MM , 4.4MM , BRAKES 6.0MM RECOMMEND FRONT PADS ROTORS AND SENSORS TO BE REPLACED $1495.60 AND A 4 WHEEL ALIGNMENT $359.00 DECLINED AT THIS TIME. VEHICLE IS READY FOR PICK UP | Brake Service¦Wheel Alignment Service
200353 | ¦ 39587 PERFORMED MULTI-POINT INSPECTION. FRONT BRAKE PADS AT 4.0_MM REMAINING. REAR BRAKE PADS AT 6.0_MM REMAINING. LEFT FRONT TIRE HAS 6.7_MM OF THREAD REMAINING. RIGHT FRONT TIRE HAS 6.7_MM OF TREAD REMAINING. LEFT REAR TIRE HAS 4.8_MM OF TREAD REMAINING. RIGHT REAR TIRE HAS 4.4_MM OF TREAD REMAINING. ADJUSTED FLUID LEVELS. ROAD TEST OK. NOTES: RECOMMEND REPLACING FRONT BRAKE PADS AND ROTORS DUE TO LOW WEAR. FOUR WHEEL ALIGNMENT DUE TO MULTIPLE TIRE REPLACEMENT..¦ 39587 CUSTOMER STATED SHIFT FAULT AND NO REVERSE WAS POSSIBLE DISPLAYED ON INSTRUMENT CLUSTER. PERFORMED VEHICLE ANALYSIS LOG. CHECKED FAULT MEMORY --- P174E00 - Clutch valve in gear train half 2 - electrical fault STORED. FOLLOWED GFF GUIDELINES. DUE TO FAULTY CLUTCH VALVE BEING INTEGRATED WITHIN TRANSMISSION CONTROL MECHANISM AND UNABLE TO REPLACE IT SEPARATELY; COMPLETE CONTROL MECHANISM WAS REPLACED. REMOVED TRANSMISSION OIL PAN. REMOVED AND REPLACED CONTROL MECHANISM. RE-INSTALLED TRANSMISSION PAN. FILLED TRANSMISSION. PERFORMED PROGRAMMING ON PDK CONTROL UNIT. PERFORMED CALIBRATION ON TRANSMISSION CONTROL MECHANISM --- COMPLETED SUCCESSFULLY. PERFORMED VEHICLE ROAD TEST ---- GOOD; NO ABNORMALITIES EXPERIENCED..¦ 39587 SET TIRE PRESSURES. FRONT 36 PSI, REAR 39 PSI..¦ CREATED 2019-02-20 04:27:00PM TAKEN BY JOSE HER NANDEZ VEHICLE IS COMPELTE 2.26.19 CONTACTED SHANNON @ 12:30PM FRONT TIRES 6.7MM , 6.7MM , BRAKES 4.0MM REAR TIRES 4.8MM , 4.4MM , BRAKES 6.0MM RECOMMEND FRONT PADS ROTORS AND SENSORS TO BE REPLACED $1495.60 AND A 4 WHEEL ALIGNMENT $359.00 DECLINED AT THIS TIME. VEHICLE IS READY FOR PICK UP | Brake Service¦Wheel Alignment Service
200395 | ¦ 27687 SET TIRE PRESSURES. FRONT 36 PSI, REAR 39 PSI..¦ 27687 CUSTOMER DECLINED OVER DUE SERVICE.¦ 27687 REPLACED RIGHT REAR TIRE AS PER AUTHORIZATION HW7D D3JK 1818 HW7D D3JK 3118.¦ LINE A COVERED UNDER SAFEGUARD CLAIM# 07827556 TOTAL $ 366.45 | Recommended Service
200396 | ¦ 8388 Left Front: _____ , Right Front:______, Left Rear:______, Right Rear:______.¦ 8388 100 PERFORMED BRAKE FLUID CHANGE.¦ 8390 100 REMOVE AND REPLACED CAR BATTERY. PERFORMED BASIC SETTINGS FOR WINDOWS AND SET TIME. CLEARED FAULTS, OPERATING AS DESIGNED.¦ CUSTOMER HAS BEEN ADVISE TIRE PRESSURE SENSORS LIFE IS OVER. DECLINED SENSORS AT THIS TIME..¦ 8388 300 ****** 20,000 Mile / 2 Year Maintenance (w/ Brake Fluid Renewal) ******** (Includes: Oil and filter change, topped off fluids, adjust tire pressure, Pollen filter change, brake flush, Cleaned drains of debris, checked all Interior and Exterior functions. Reset Service reminder) | Sensor Service
200408 | ¦ 23947 MPI PERFORM MPI, RECOMMENDED FRONT TIRES, ALIGNMENT..¦ RECOMMEND FOUR WHEEL ALIGNMENT DUE TO FRONT TIRE WEAR PATTERN..¦ BOTH FRONT TIRES WEARING INSIDE EDGE BADLY. RECOMMEND REPLACING BOTH FRONT TIRES. ((PARTS QUOTE GOODYEAR EAGLE F1 N0 235/40-19)).¦ 23947 LEFT REAR TIRE FLAT. INSPECT LEFT REAR TIRE, PUNCTURED, LEAKING AIR. REMOVE WHEEL, REPLACE TIRE, ROAD FORCE BALANCE WHEEL ASSEMBLY. INSTALL WHEEL AND TORQUE WHEEL BOLTS TO PORSCHE SPECIFICATION. ROAD TEST, OK.---dot NELVJB1R4517 | New Tire(s)¦Wheel Alignment Service
200408 | ¦ 23947 MPI PERFORM MPI, RECOMMENDED FRONT TIRES, ALIGNMENT..¦ RECOMMEND FOUR WHEEL ALIGNMENT DUE TO FRONT TIRE WEAR PATTERN..¦ BOTH FRONT TIRES WEARING INSIDE EDGE BADLY. RECOMMEND REPLACING BOTH FRONT TIRES. ((PARTS QUOTE GOODYEAR EAGLE F1 N0 235/40-19)).¦ 23947 LEFT REAR TIRE FLAT. INSPECT LEFT REAR TIRE, PUNCTURED, LEAKING AIR. REMOVE WHEEL, REPLACE TIRE, ROAD FORCE BALANCE WHEEL ASSEMBLY. INSTALL WHEEL AND TORQUE WHEEL BOLTS TO PORSCHE SPECIFICATION. ROAD TEST, OK.---dot NELVJB1R4517 | New Tire(s)¦Wheel Alignment Service
200414 | ¦ 67127 PERFORMED BRAKE SYSTEM FLUSH AND FLUID REPLACEMENT..¦ recommend front brake pads rotors soon. recommend tpms sensor replacement.¦ 67127 REPLACED BATTERY FOR KEY.¦ 67127 PERFORMED ANNUAL MAINTENANCE INCLUDING OIL AND FILTER SERVICE, CHECKED AND ADJUSTED FLUID LEVELS AND TIRE PRESSURE. PERFORMED ALL NECESSARY INSPECTIONS AND ADJUSTMENTS. CHECKED AND CLEANED OUT ALL BODY DRAINS..¦ 67127 CHECKED AND ADJUSTED FLUID LEVELS AND TIRE PRESSURE. | Brake Service¦TPMS Service
200414 | ¦ 67127 PERFORMED BRAKE SYSTEM FLUSH AND FLUID REPLACEMENT..¦ recommend front brake pads rotors soon. recommend tpms sensor replacement.¦ 67127 REPLACED BATTERY FOR KEY.¦ 67127 PERFORMED ANNUAL MAINTENANCE INCLUDING OIL AND FILTER SERVICE, CHECKED AND ADJUSTED FLUID LEVELS AND TIRE PRESSURE. PERFORMED ALL NECESSARY INSPECTIONS AND ADJUSTMENTS. CHECKED AND CLEANED OUT ALL BODY DRAINS..¦ 67127 CHECKED AND ADJUSTED FLUID LEVELS AND TIRE PRESSURE. | Brake Service¦TPMS Service
200426 | ¦ 96533 Right outer brake lamp bulb burnt Right outer brake lamp bulb burnt, guest declined repairs at this time. license plate bulbs also out..¦ 96533 Multi point inspection Performed visual inspection of front and rear suspension components, and inspected engine compartment area including belts, hoses, seals and gaskets. Checked interior cabin lights and exterior lights. wipers worn. rear spoiler drive leaking. license plate and right outer tail/brake lamp bulbs inop. Cmashaft P0011 fault cel. guest declined all repairs at this time..¦ 96533 tire pressure check Tire pressure corrected to 37 psi front and 44 psi rear..¦ WSA-9FCF663D BLEMISHES NOTED 1 CRACK, 3 SCUFF S LINE B STORY : 96533 CAMSHAFT POSITION system p erformance bank 1 implausible Road tested vehicle/verified guest concern of check engine lamp. GUEST UNDERSTANDS THAT DECLINING REPAIRS COULD RESULT IN ENGINE FAILURE- | Bulb Replacement¦Wiper Blade Service¦Body Repair
200426 | ¦ 96533 Right outer brake lamp bulb burnt Right outer brake lamp bulb burnt, guest declined repairs at this time. license plate bulbs also out..¦ 96533 Multi point inspection Performed visual inspection of front and rear suspension components, and inspected engine compartment area including belts, hoses, seals and gaskets. Checked interior cabin lights and exterior lights. wipers worn. rear spoiler drive leaking. license plate and right outer tail/brake lamp bulbs inop. Cmashaft P0011 fault cel. guest declined all repairs at this time..¦ 96533 tire pressure check Tire pressure corrected to 37 psi front and 44 psi rear..¦ WSA-9FCF663D BLEMISHES NOTED 1 CRACK, 3 SCUFF S LINE B STORY : 96533 CAMSHAFT POSITION system p erformance bank 1 implausible Road tested vehicle/verified guest concern of check engine lamp. GUEST UNDERSTANDS THAT DECLINING REPAIRS COULD RESULT IN ENGINE FAILURE- | Bulb Replacement¦Wiper Blade Service¦Body Repair
200426 | ¦ 96533 Right outer brake lamp bulb burnt Right outer brake lamp bulb burnt, guest declined repairs at this time. license plate bulbs also out..¦ 96533 Multi point inspection Performed visual inspection of front and rear suspension components, and inspected engine compartment area including belts, hoses, seals and gaskets. Checked interior cabin lights and exterior lights. wipers worn. rear spoiler drive leaking. license plate and right outer tail/brake lamp bulbs inop. Cmashaft P0011 fault cel. guest declined all repairs at this time..¦ 96533 tire pressure check Tire pressure corrected to 37 psi front and 44 psi rear..¦ WSA-9FCF663D BLEMISHES NOTED 1 CRACK, 3 SCUFF S LINE B STORY : 96533 CAMSHAFT POSITION system p erformance bank 1 implausible Road tested vehicle/verified guest concern of check engine lamp. GUEST UNDERSTANDS THAT DECLINING REPAIRS COULD RESULT IN ENGINE FAILURE- | Bulb Replacement¦Wiper Blade Service¦Body Repair
200432 | ¦ Spark Plugs - Replace. ADVISOR; ADVISE ON REPLACING PLUGS IF NO KNOWN HISTORY OF REPLACEMENT IN PREVIOUS 40K MILES..¦ 111653 INSPECTION COMPLETED..¦ 111658 OIL AND FILTER SERVICE COMPLETED..¦ Horn(s) - Replace. ADVISOR; HIGH TONE HORN INOP. ADVISE ON REPLACING IN PAIRS WITH UPDATED COMPONENTS..¦ Valve Cover Gasket - Replace. (PARTS; QUOTE FOR BOTH VALVE COVER GASKETS, INCLUDE SEAL/O-RINGS FOR OIL SEPARATOR.) ADVISOR; BOTH VALVE COVER GASKETS LEAKING OIL..¦ 111658 ADVISE CLIENT ON REPAIR FOR SPORT BUTTON/CENTER CONSOLE ASSEMBLY; NO REPAIRS PERFORMED AT THIS TIME..¦ Service - 100,000 Miles.¦ TECHNICIAN HAS ADDITIONAL REPAIR OR MAINTENANCE REQUESTS (PARTS; QUOTE FOR SPORT BUTTON IN CENTER CONSOLE.). ADVISOR; QUOTE REPAIR FOR STICKING 'SPORT' BUTTON..¦ 111653 REFERENCE. | Declined Repair
200434 | ¦ 16770 FLAT 100 PATCH TIRE, R/REAR (9608) RECOMMENDED REAR TIRES SOON, TIRES ARE CUPPING. | New Tire(s)
200482 | ¦ RECOMMEND TIRE PRESSURE SENSORS AND SERVICE. ORDERED TANK DETECTION MODULE, BACK ORDER GERMA NY, CLIENT HAS BEEN ADVISED.¦ 129850 PCM update Updated PCM software from V3.41. to V3.43..¦ 129850 Customer Request Washed vehicle..¦ 129850 Customer Request Inflated front tires to 41 PSI and rear tires to 44 PSI..¦ 129850 Tank leakage diagnosis module not in stock. Ordered tank leakage diagnosis module..¦ 129850 Customer declined Service not performed..¦ 129850 Customer Request Valuables removed..¦ 129850 Customer Request PERFORMED MULTI-POINT INSPECTION. FRONT BRAKE PADS AT 9MM REMAINING. REAR BRAKE PADS AT 9MM REMAINING. LEFT FRONT TIRE HAS 5.8MM OF THREAD REMAINING. RIGHT FRONT TIRE HAS 5.7MM OF TREAD REMAINING. LEFT REAR TIRE HAS 3.9MM OF TREAD REMAINING. RIGHT REAR TIRE HAS 3.7MM OF TREAD REMAINING. ADJUSTED FLUID LEVELS. ROAD TEST OK..¦ 129850 Customer Request Uber ride. | Sensor Service
200483 | ¦ CREATED 2019-02-20 04:27:00PM TAKEN BY JOSE HER NANDEZ VEHICLE IS COMPELTE 2.26.19 CONTACTED SHANNON @ 12:30PM FRONT TIRES 6.7MM , 6.7MM , BRAKES 4.0MM REAR TIRES 4.8MM , 4.4MM , BRAKES 6.0MM RECOMMEND FRONT PADS ROTORS AND SENSORS TO BE REPLACED $1495.60 AND A 4 WHEEL ALIGNMENT $359.00 DECLINED AT THIS TIME. VEHICLE IS READY FOR PICK UP.¦ 39587 DURING MULTI POINT INSPECTION FOUND BOTH FRONT TIRES TO HAVE NAIL PUNCTURES. REMOVED BOTH FRONT TIRES. TIRES WERE REPLACED WITH TWO OF THE SAME MAKE, MODEL, SIZE, AND RATING. REPLACED AND DYNAMICALLY BALANCED TIRES. SET TORQUE ON WHEELS TO FACTORY RECOMMENDED VALUE. SET ALL TIRES TO FACTORY RECOMMENDED PRESSURE. ROAD TESTED VEHICLE-- GOOD. LEFT FRONT OLD DOT # HW43 D35M 3517 MEASUREMENT 3.7 LEFT FRONT NEW DOT # HW43 D35M 4518 MEASUREMENT 6.7 RIGHT FRONT OLD DOT # HW43 D35M 1716 MEASUREMENT 4.1 RIGHT FRONT NEW DOT # HW43 D35M 4718 MEASUREMENT 6.7 | Brake Service¦Wheel Alignment Service
200483 | ¦ CREATED 2019-02-20 04:27:00PM TAKEN BY JOSE HER NANDEZ VEHICLE IS COMPELTE 2.26.19 CONTACTED SHANNON @ 12:30PM FRONT TIRES 6.7MM , 6.7MM , BRAKES 4.0MM REAR TIRES 4.8MM , 4.4MM , BRAKES 6.0MM RECOMMEND FRONT PADS ROTORS AND SENSORS TO BE REPLACED $1495.60 AND A 4 WHEEL ALIGNMENT $359.00 DECLINED AT THIS TIME. VEHICLE IS READY FOR PICK UP.¦ 39587 DURING MULTI POINT INSPECTION FOUND BOTH FRONT TIRES TO HAVE NAIL PUNCTURES. REMOVED BOTH FRONT TIRES. TIRES WERE REPLACED WITH TWO OF THE SAME MAKE, MODEL, SIZE, AND RATING. REPLACED AND DYNAMICALLY BALANCED TIRES. SET TORQUE ON WHEELS TO FACTORY RECOMMENDED VALUE. SET ALL TIRES TO FACTORY RECOMMENDED PRESSURE. ROAD TESTED VEHICLE-- GOOD. LEFT FRONT OLD DOT # HW43 D35M 3517 MEASUREMENT 3.7 LEFT FRONT NEW DOT # HW43 D35M 4518 MEASUREMENT 6.7 RIGHT FRONT OLD DOT # HW43 D35M 1716 MEASUREMENT 4.1 RIGHT FRONT NEW DOT # HW43 D35M 4718 MEASUREMENT 6.7 | Brake Service¦Wheel Alignment Service
200514 | ¦ 93577 possible faulty drivers door control module customer declined repairs at this time.¦ 93577 perform inspection | Body Repair
200568 | ¦ 74124 SCANNED CODES. FOUND PASSIVE FAULT P2181, THERMOSTAT STUCK OPEN. TEST AND VERIFIED THERMOSTAT IS STUCK AND ENGINE IS NOT REACHING OPTIMUM TEMPERATURE. RECOMMEND REPLACING AND RE-TESTING. NOTE: P0421 WARM UP CATALYST IS ALSO PRESENT (PASSIVE) BANK 1. MUST FIX THERMOSTAT ISSUE FIRST. CUSTOMER ADVISED..¦ LINE A - Thermostat - Replace - Scanned for codes found P2181 Thermostat stuck open - passive - -Recommend replacement of thermostat and then retest system. NOTE* P0421 warm up cat also present (passive) bank 1-- must fix thermostat issue first - NOTE-- ***5.10 with diag --.¦ Line C -Alternator - Replace -- fault stored 2252 Generator (electrical fault in circuit) -passive - Recommend replacement of alternator-.¦ 74124 FOUND PASSIVE FAULT STORED 2252 'GENERATOR ELECTRICAL FAULT IN CIRCUIT'. ALTERNATOR TESTING OKAY AT THIS TIME. HOWEVER, DUE TO FAULT, SUGGEST REPLACING ALTERNATOR. CUSTOMER ADVISED. | Cooling System Service¦Alternator
200568 | ¦ 74124 SCANNED CODES. FOUND PASSIVE FAULT P2181, THERMOSTAT STUCK OPEN. TEST AND VERIFIED THERMOSTAT IS STUCK AND ENGINE IS NOT REACHING OPTIMUM TEMPERATURE. RECOMMEND REPLACING AND RE-TESTING. NOTE: P0421 WARM UP CATALYST IS ALSO PRESENT (PASSIVE) BANK 1. MUST FIX THERMOSTAT ISSUE FIRST. CUSTOMER ADVISED..¦ LINE A - Thermostat - Replace - Scanned for codes found P2181 Thermostat stuck open - passive - -Recommend replacement of thermostat and then retest system. NOTE* P0421 warm up cat also present (passive) bank 1-- must fix thermostat issue first - NOTE-- ***5.10 with diag --.¦ Line C -Alternator - Replace -- fault stored 2252 Generator (electrical fault in circuit) -passive - Recommend replacement of alternator-.¦ 74124 FOUND PASSIVE FAULT STORED 2252 'GENERATOR ELECTRICAL FAULT IN CIRCUIT'. ALTERNATOR TESTING OKAY AT THIS TIME. HOWEVER, DUE TO FAULT, SUGGEST REPLACING ALTERNATOR. CUSTOMER ADVISED. | Cooling System Service¦Alternator
200580 | ¦ 46208 TEST DROVE VEHICLE, NO ABNORMAL NOISES HEARD. INSPECTED VEHICLES SUSPENSION, NO ABNORMAL WEAR OR DAMAGE FOUND. UNABLE TO VERIFY CUSTOMERS CONCERN AT THIS TIME..¦ 46208 UPON INSPECTION FOUND THE NOISE COMING FROM THE A-PILLAR TRIM. REMOVED TRIM AND REWORKED THE MOUNTING CLIPS. REINSTALLED TRIM AND TEST DROVE VEHICLE. NOISE NO LONGER PRESENT. VEHICLE PERFORMING CORRECTLY AT THIS TIME..¦ WSA-0573E537 BLEMISHES NOTED 1 SCRATCH, 1 OTH ER **ALL 4 TIRES NEED TO BE REPLACED NOW. REAR BRAKES WILL NEED TO BE REPLACED SOON..¦ 46208 PERFORMED VISUAL INSPECTION OF FRONT AND REAR SUSPENSION COMPONENTS, AND INSPECTED ENGINE COMPARTMENT AREA INCLUDING BELTS, HOSE, SEALS AND GASKETS. CHECKED INTERIOR CABIN LIGHTS AND EXTERIOR LIGHTS..¦ 46208 DRAINED AND REFILLED ENGINE OIL WITH MOBIL 1 FULL SYNTHETIC OIL AND REPLACED OIL FILTER WITH OEM PART. ADJUSTED ALL FLUID LEVELS. APPLIED FUEL SYSTEM CLEANING AGENT. PERFORMED MULTI-POINT VISUAL INSPECTION. RESET SERVICE INDICATOR AND PERFORMED MINOR ROAD TEST. FRONT BRAKE PADS HAVE 5MM REMAINING, REAR BRAKE PADS HAVE 4MM REMAINING. FRONT TIRES HAVE 2MM REMAINING REAR TIRES HAVE 2.5MM REMAINING..¦ 46208 ADJUSTED TIRE PRESSURES TO SPEC. FRONT 40 PSI REAR 43 PSI. | Brake Service¦New Tire(s)
200580 | ¦ 46208 TEST DROVE VEHICLE, NO ABNORMAL NOISES HEARD. INSPECTED VEHICLES SUSPENSION, NO ABNORMAL WEAR OR DAMAGE FOUND. UNABLE TO VERIFY CUSTOMERS CONCERN AT THIS TIME..¦ 46208 UPON INSPECTION FOUND THE NOISE COMING FROM THE A-PILLAR TRIM. REMOVED TRIM AND REWORKED THE MOUNTING CLIPS. REINSTALLED TRIM AND TEST DROVE VEHICLE. NOISE NO LONGER PRESENT. VEHICLE PERFORMING CORRECTLY AT THIS TIME..¦ WSA-0573E537 BLEMISHES NOTED 1 SCRATCH, 1 OTH ER **ALL 4 TIRES NEED TO BE REPLACED NOW. REAR BRAKES WILL NEED TO BE REPLACED SOON..¦ 46208 PERFORMED VISUAL INSPECTION OF FRONT AND REAR SUSPENSION COMPONENTS, AND INSPECTED ENGINE COMPARTMENT AREA INCLUDING BELTS, HOSE, SEALS AND GASKETS. CHECKED INTERIOR CABIN LIGHTS AND EXTERIOR LIGHTS..¦ 46208 DRAINED AND REFILLED ENGINE OIL WITH MOBIL 1 FULL SYNTHETIC OIL AND REPLACED OIL FILTER WITH OEM PART. ADJUSTED ALL FLUID LEVELS. APPLIED FUEL SYSTEM CLEANING AGENT. PERFORMED MULTI-POINT VISUAL INSPECTION. RESET SERVICE INDICATOR AND PERFORMED MINOR ROAD TEST. FRONT BRAKE PADS HAVE 5MM REMAINING, REAR BRAKE PADS HAVE 4MM REMAINING. FRONT TIRES HAVE 2MM REMAINING REAR TIRES HAVE 2.5MM REMAINING..¦ 46208 ADJUSTED TIRE PRESSURES TO SPEC. FRONT 40 PSI REAR 43 PSI. | Brake Service¦New Tire(s)
200614 | ¦ SERVICE VEHICLE YEARLY OR EVERY 10K MILES.¦ 105415 150 NO DIAGNOSIS REQUESTED. INSTALLED CLIENT SUPPLIED IGNITION SWITCHING MODULE AT CUSTOMER REQUEST. IF FURTHER DIAGNOSIS IS REQUESTED, 4 HOURS OF DIAGNOSIS TIME WILL BE NECESSARY TO WORK THROUGH ELECTRICAL CONCERNS./TECH RECOMMENDS FURTHER WORK TO REPAIR IGNITION SYSTEM RELATED TO WIRING/$600 IN LABOR + MISC ELECTRICAL CONNECTORS & SUPPLIES WILL BE NEEDED TO START REPAIRS/COMMON ISSUE WITH THIS GENERATION OF CAYENNE & WILL REQUIRE HARNESS REPAIRS | Declined Repair
200624 | ¦ 74077 OIL SERVICE COMPLETED WITH MOBIL 1 FULL SYNTHETIC OIL AND NEW OIL FILTER. ADJUSTED ALL FLUID LEVELS. FRONT BRAKE PADS AT XXXX MM REMAINING. REAR BRAKE PADS AT XXXX MM REMAINING. FRONT TIRES HAVE XXXX MM OF THREAD REMAINING. REAR TIRES HAVE XXXX MM OF TREAD REMAINING. RESET SERVICE INDICATOR..¦ WSA-5EDFBB5B BLEMISHES NOTED 1 CRACK, 4 DINGS , 1 SCUFF HORNS WEAK $679.67 FRONT TIRES AT 2MM $803.26 $SPRAY NOZZLES BROEKN FOR HEADLIGHTS $540.00 DRIVE BELT NEEDS TO BE REPLACED $386.99 TRANS AND ENGINE MOUNTS $2196.58 PDK FLUSH $1325.38 ALIGNMENT $300.00 MAJOR SERVICE $2000.00 BRAKE FLUSH $280.00 DECLINES AT THIS TIME | Belt Service¦Transmission Service¦Engine Service¦Major Maintenance Service¦Wheel Alignment Service¦Brake Service
200624 | ¦ 74077 OIL SERVICE COMPLETED WITH MOBIL 1 FULL SYNTHETIC OIL AND NEW OIL FILTER. ADJUSTED ALL FLUID LEVELS. FRONT BRAKE PADS AT XXXX MM REMAINING. REAR BRAKE PADS AT XXXX MM REMAINING. FRONT TIRES HAVE XXXX MM OF THREAD REMAINING. REAR TIRES HAVE XXXX MM OF TREAD REMAINING. RESET SERVICE INDICATOR..¦ WSA-5EDFBB5B BLEMISHES NOTED 1 CRACK, 4 DINGS , 1 SCUFF HORNS WEAK $679.67 FRONT TIRES AT 2MM $803.26 $SPRAY NOZZLES BROEKN FOR HEADLIGHTS $540.00 DRIVE BELT NEEDS TO BE REPLACED $386.99 TRANS AND ENGINE MOUNTS $2196.58 PDK FLUSH $1325.38 ALIGNMENT $300.00 MAJOR SERVICE $2000.00 BRAKE FLUSH $280.00 DECLINES AT THIS TIME | Belt Service¦Transmission Service¦Engine Service¦Major Maintenance Service¦Wheel Alignment Service¦Brake Service
200624 | ¦ 74077 OIL SERVICE COMPLETED WITH MOBIL 1 FULL SYNTHETIC OIL AND NEW OIL FILTER. ADJUSTED ALL FLUID LEVELS. FRONT BRAKE PADS AT XXXX MM REMAINING. REAR BRAKE PADS AT XXXX MM REMAINING. FRONT TIRES HAVE XXXX MM OF THREAD REMAINING. REAR TIRES HAVE XXXX MM OF TREAD REMAINING. RESET SERVICE INDICATOR..¦ WSA-5EDFBB5B BLEMISHES NOTED 1 CRACK, 4 DINGS , 1 SCUFF HORNS WEAK $679.67 FRONT TIRES AT 2MM $803.26 $SPRAY NOZZLES BROEKN FOR HEADLIGHTS $540.00 DRIVE BELT NEEDS TO BE REPLACED $386.99 TRANS AND ENGINE MOUNTS $2196.58 PDK FLUSH $1325.38 ALIGNMENT $300.00 MAJOR SERVICE $2000.00 BRAKE FLUSH $280.00 DECLINES AT THIS TIME | Belt Service¦Transmission Service¦Engine Service¦Major Maintenance Service¦Wheel Alignment Service¦Brake Service
200624 | ¦ 74077 OIL SERVICE COMPLETED WITH MOBIL 1 FULL SYNTHETIC OIL AND NEW OIL FILTER. ADJUSTED ALL FLUID LEVELS. FRONT BRAKE PADS AT XXXX MM REMAINING. REAR BRAKE PADS AT XXXX MM REMAINING. FRONT TIRES HAVE XXXX MM OF THREAD REMAINING. REAR TIRES HAVE XXXX MM OF TREAD REMAINING. RESET SERVICE INDICATOR..¦ WSA-5EDFBB5B BLEMISHES NOTED 1 CRACK, 4 DINGS , 1 SCUFF HORNS WEAK $679.67 FRONT TIRES AT 2MM $803.26 $SPRAY NOZZLES BROEKN FOR HEADLIGHTS $540.00 DRIVE BELT NEEDS TO BE REPLACED $386.99 TRANS AND ENGINE MOUNTS $2196.58 PDK FLUSH $1325.38 ALIGNMENT $300.00 MAJOR SERVICE $2000.00 BRAKE FLUSH $280.00 DECLINES AT THIS TIME | Belt Service¦Transmission Service¦Engine Service¦Major Maintenance Service¦Wheel Alignment Service¦Brake Service
200624 | ¦ 74077 OIL SERVICE COMPLETED WITH MOBIL 1 FULL SYNTHETIC OIL AND NEW OIL FILTER. ADJUSTED ALL FLUID LEVELS. FRONT BRAKE PADS AT XXXX MM REMAINING. REAR BRAKE PADS AT XXXX MM REMAINING. FRONT TIRES HAVE XXXX MM OF THREAD REMAINING. REAR TIRES HAVE XXXX MM OF TREAD REMAINING. RESET SERVICE INDICATOR..¦ WSA-5EDFBB5B BLEMISHES NOTED 1 CRACK, 4 DINGS , 1 SCUFF HORNS WEAK $679.67 FRONT TIRES AT 2MM $803.26 $SPRAY NOZZLES BROEKN FOR HEADLIGHTS $540.00 DRIVE BELT NEEDS TO BE REPLACED $386.99 TRANS AND ENGINE MOUNTS $2196.58 PDK FLUSH $1325.38 ALIGNMENT $300.00 MAJOR SERVICE $2000.00 BRAKE FLUSH $280.00 DECLINES AT THIS TIME | Belt Service¦Transmission Service¦Engine Service¦Major Maintenance Service¦Wheel Alignment Service¦Brake Service
200624 | ¦ 74077 OIL SERVICE COMPLETED WITH MOBIL 1 FULL SYNTHETIC OIL AND NEW OIL FILTER. ADJUSTED ALL FLUID LEVELS. FRONT BRAKE PADS AT XXXX MM REMAINING. REAR BRAKE PADS AT XXXX MM REMAINING. FRONT TIRES HAVE XXXX MM OF THREAD REMAINING. REAR TIRES HAVE XXXX MM OF TREAD REMAINING. RESET SERVICE INDICATOR..¦ WSA-5EDFBB5B BLEMISHES NOTED 1 CRACK, 4 DINGS , 1 SCUFF HORNS WEAK $679.67 FRONT TIRES AT 2MM $803.26 $SPRAY NOZZLES BROEKN FOR HEADLIGHTS $540.00 DRIVE BELT NEEDS TO BE REPLACED $386.99 TRANS AND ENGINE MOUNTS $2196.58 PDK FLUSH $1325.38 ALIGNMENT $300.00 MAJOR SERVICE $2000.00 BRAKE FLUSH $280.00 DECLINES AT THIS TIME | Belt Service¦Transmission Service¦Engine Service¦Major Maintenance Service¦Wheel Alignment Service¦Brake Service
200654 | ¦ 27759 PERFORM MULTI POINT, REAR LID DON'T GO UP ALL THE WAY , NEED LEFT REAR LID SHOCK.¦ CUSTOMER REQUESTED A LOANER CREATED 2019-02-02 09:54:00AM TAKEN BY CHRIS CONRAD.¦ 27759 REPLACE FRONT BRAKE PADS AND SENSORS | Suspension Service
200696 | ¦ 50358 VERIFIED CUSTOMERS CONCERN REGARDING THE FRONT HOOD SHOCKS. BOTH FRONT HOOD SHOCKS ARE WORN. REPLACED LEFT AND RIGHT FRONT HOOD SHOCKS. TESTED FUNCTIONALITY OF THE FRONT HOOD. VEHICLE PERFORMING CORRECTLY AT THIS TIME..¦ WSA-E52453FC BLEMISHES NOTED 3 SCRATCHES, 4 C HIPPED, 1 SCUFF.¦ 50358 CUSTOMER DECLINED MAJOR SERVICE & WIPER REPLACEMENT.¦ 50358 PERFORMED VISUAL INSPECTION OF FRONT AND REAR SUSPENSION COMPONENTS, AND INSPECTED ENGINE COMPARTMENT AREA INCLUDING BELTS, HOSE, SEALS AND GASKETS. CHECKED INTERIOR CABIN LIGHTS AND EXTERIOR LIGHTS. FRONT BRAKE PADS HAVE 9MM AND REAR BRAKE PADS HAVE 7MM REMAINING. FRONT TIRES HAVE 6MM OF TREAD. REAR TIRES HAVE 5MM OF TREAD REMAINING..¦ 50358 ADJUSTED TIRE PRESSURES TO SPEC. FRONT 36 PSI REAR 44 PSI..¦ 50358 UPON INSPECTION FOUNF THE RR TIRE HAS A NAIL. REPLACED RR TIRE AS PER CUSTOMER AUTHORIZATION. DISMOUNTED TIRE FROM RIM. MOUNTED NEW TIRE. SET TIRE PRESSURE TO RECOMMENDED SETTING. BALANCED COMPLETE ASSEMBLY WITHIN PORSCHE SPECIFICATIONS. BEGAN RE-LEARN PROCEDURE FOR TIRE PRESSURE MONITOR SYSTEM. | Major Maintenance Service¦Wiper Blade Service
200696 | ¦ 50358 VERIFIED CUSTOMERS CONCERN REGARDING THE FRONT HOOD SHOCKS. BOTH FRONT HOOD SHOCKS ARE WORN. REPLACED LEFT AND RIGHT FRONT HOOD SHOCKS. TESTED FUNCTIONALITY OF THE FRONT HOOD. VEHICLE PERFORMING CORRECTLY AT THIS TIME..¦ WSA-E52453FC BLEMISHES NOTED 3 SCRATCHES, 4 C HIPPED, 1 SCUFF.¦ 50358 CUSTOMER DECLINED MAJOR SERVICE & WIPER REPLACEMENT.¦ 50358 PERFORMED VISUAL INSPECTION OF FRONT AND REAR SUSPENSION COMPONENTS, AND INSPECTED ENGINE COMPARTMENT AREA INCLUDING BELTS, HOSE, SEALS AND GASKETS. CHECKED INTERIOR CABIN LIGHTS AND EXTERIOR LIGHTS. FRONT BRAKE PADS HAVE 9MM AND REAR BRAKE PADS HAVE 7MM REMAINING. FRONT TIRES HAVE 6MM OF TREAD. REAR TIRES HAVE 5MM OF TREAD REMAINING..¦ 50358 ADJUSTED TIRE PRESSURES TO SPEC. FRONT 36 PSI REAR 44 PSI..¦ 50358 UPON INSPECTION FOUNF THE RR TIRE HAS A NAIL. REPLACED RR TIRE AS PER CUSTOMER AUTHORIZATION. DISMOUNTED TIRE FROM RIM. MOUNTED NEW TIRE. SET TIRE PRESSURE TO RECOMMENDED SETTING. BALANCED COMPLETE ASSEMBLY WITHIN PORSCHE SPECIFICATIONS. BEGAN RE-LEARN PROCEDURE FOR TIRE PRESSURE MONITOR SYSTEM. | Major Maintenance Service¦Wiper Blade Service
200701 | ¦ ADVISED CUSTOMER BATTERY REPLACEMENT IS A 1 TIM E GOOD WILL WARRANTY- RECOMMEND CUSTOMER TO PURCHASE A BATTERY TENDER | Battery Service
200748 | ¦ 32359 Verified tire pressure light continuously on. Found tire pressure monitoring module not responding after hard reset of system. Battery life on wheels show 0 months. Scanned system and no faults found. Programmed tire pressure module and DME: condition still present. Removed 4 tires and inspected sensors on wheels: OK. Checked fuse and power to module:12.4v. Replaced module and programmed. Condition not present..¦ 32359 FRONT TIRES AT 37PSI / REAR TIRES AT 46PSI..¦ 32357 Performed inspection as per attached sheet. Recommended: Right outer CV booth, 4 tires and alignment, inspection of windshield washer spray. | C/V Boot Service¦New Tire(s)¦Wheel Alignment Service
200748 | ¦ 32359 Verified tire pressure light continuously on. Found tire pressure monitoring module not responding after hard reset of system. Battery life on wheels show 0 months. Scanned system and no faults found. Programmed tire pressure module and DME: condition still present. Removed 4 tires and inspected sensors on wheels: OK. Checked fuse and power to module:12.4v. Replaced module and programmed. Condition not present..¦ 32359 FRONT TIRES AT 37PSI / REAR TIRES AT 46PSI..¦ 32357 Performed inspection as per attached sheet. Recommended: Right outer CV booth, 4 tires and alignment, inspection of windshield washer spray. | C/V Boot Service¦New Tire(s)¦Wheel Alignment Service
200748 | ¦ 32359 Verified tire pressure light continuously on. Found tire pressure monitoring module not responding after hard reset of system. Battery life on wheels show 0 months. Scanned system and no faults found. Programmed tire pressure module and DME: condition still present. Removed 4 tires and inspected sensors on wheels: OK. Checked fuse and power to module:12.4v. Replaced module and programmed. Condition not present..¦ 32359 FRONT TIRES AT 37PSI / REAR TIRES AT 46PSI..¦ 32357 Performed inspection as per attached sheet. Recommended: Right outer CV booth, 4 tires and alignment, inspection of windshield washer spray. | C/V Boot Service¦New Tire(s)¦Wheel Alignment Service
200766 | ¦ 84452 PERFORMED AS PART OF THE OIL CHANGE SERVICE..¦ CREATED 2019-02-19 04:53:00PM TAKEN BY ANDY ACE VEDO VEHICLE IS COMPELTE 2.20.19 CONTACTED KIMBERLY @ 5:50PM FRONT TIRES 5.1MM , 4.7MM , BRAKES 5.0MM REAR TIRES 5.3MM , 5.1MM , BRAKES 6.0MM RECOMMEND REPLACING POWER STEERING HYDRALIC SYSTEM ( POWER STEERING PUMP , STEERING GEAR RESERVOIR , ALL POWER STEERING LINES , SEALS AN D PERFORM POWER STEERING EXCHANGE ) TO CLEAN AN Y REMAINING CROSS CONTAMINATED FLUID $5584.50 AND A 4WHEEL ALIGNMENT $359.00 CLIENT DECLINED REPAIRS AT THIS TIME VEHICLE IS READY FOR PICK UP.¦ 84452 USING A FLUID EXTRACTOR REMOVED THE CONTAMINATED FLUID THAT IS IN THE RESERVOIR AND REPLACED WITH NEW OEM POWER STEERING FLUID. RECOMMEND FOR THE CUSTOMER TO REPLACE ALL MAJOR COMPONENTS OF THE POWER STEERING SYSTEM DUE TO THE CROSS CONTAMINATION OF THE FLUID. RECOMMEND REPLACEMENT OF THE POWER STEERING PUMP, STEERING GEAR, RESERVOIR, ALL RUBBER LINES, AS WELL AS ANY SEALS IN THE SYSTEM. RECOMMEND TO PERFORMED SEVERAL FLUID EXCHANGE SERVICES AFTER TO CLEAN OUT ANY REMAINING CONTAMINATED POWER STEERING FLUID. RECOMMEND ALIGNMENT AFTER REPLACEMENT OF THE STEERING GEAR..¦ 84452 DRAINED AND REFILLED ENGINE OIL WITH MOBIL 1 ESP FORMULA 5W-30 FULL SYNTHETIC OIL AND REPLACED FILTER. FRONT BRAKE PADS HAVE 5MM REMAINING. REAR BRAKE PADS HAVE 6MM REMAINING. LEFT FRONT TIRE HAS 5.1MM OF THREAD REMAINING. RIGHT FRONT TIRE HAS 4.7MM OF TREAD REMAINING. LEFT REAR TIRE HAS 5.3MM OF TREAD REMAINING. RIGHT REAR TIRE HAS 5.1MM OF TREAD REMAINING. ADJUSTED FLUID LEVELS. RESET SERVICE INDICATOR. ROAD TEST OK..¦ 84452 SET FRONT TIRE PRESSURES TO 38PSI. SET REAR TIRE PRESSURES TO 44PSI. | Wheel Alignment Service
200784 | ¦ WF52 COMPLETED WF52.¦ 89166 2.5hrs REPLACED ALL FOUR WHEEL SPEED SENSORS. CONFIRMED REPAIR. PRO. ASSET PRO. AUTH# PRO2407864 TOTAL $376.85.¦ FRONT BRAKE PADS @ 20%, ROTORS HAVE EXCESSIVE LIP.¦ OK OK.¦ ALIGNMENT.¦ N/C CUSTOMER DECLINED FRONT BRAKES, MAJOR SERVICE, BRAKE FLUSH, ALL FOUR TIRES, ALIGNMENT, AND REPAIRS FOR AIR BAG WARNING. SEE OSCAR.¦ ALL FOUR TIRES @ 3/32 TREAD..¦ 2.5HRS REPLACED REAR BRAKE PADS, ROTORS, SENSORS | Brake Service¦Major Maintenance Service¦New Tire(s)¦Wheel Alignment Service
200784 | ¦ WF52 COMPLETED WF52.¦ 89166 2.5hrs REPLACED ALL FOUR WHEEL SPEED SENSORS. CONFIRMED REPAIR. PRO. ASSET PRO. AUTH# PRO2407864 TOTAL $376.85.¦ FRONT BRAKE PADS @ 20%, ROTORS HAVE EXCESSIVE LIP.¦ OK OK.¦ ALIGNMENT.¦ N/C CUSTOMER DECLINED FRONT BRAKES, MAJOR SERVICE, BRAKE FLUSH, ALL FOUR TIRES, ALIGNMENT, AND REPAIRS FOR AIR BAG WARNING. SEE OSCAR.¦ ALL FOUR TIRES @ 3/32 TREAD..¦ 2.5HRS REPLACED REAR BRAKE PADS, ROTORS, SENSORS | Brake Service¦Major Maintenance Service¦New Tire(s)¦Wheel Alignment Service
200784 | ¦ WF52 COMPLETED WF52.¦ 89166 2.5hrs REPLACED ALL FOUR WHEEL SPEED SENSORS. CONFIRMED REPAIR. PRO. ASSET PRO. AUTH# PRO2407864 TOTAL $376.85.¦ FRONT BRAKE PADS @ 20%, ROTORS HAVE EXCESSIVE LIP.¦ OK OK.¦ ALIGNMENT.¦ N/C CUSTOMER DECLINED FRONT BRAKES, MAJOR SERVICE, BRAKE FLUSH, ALL FOUR TIRES, ALIGNMENT, AND REPAIRS FOR AIR BAG WARNING. SEE OSCAR.¦ ALL FOUR TIRES @ 3/32 TREAD..¦ 2.5HRS REPLACED REAR BRAKE PADS, ROTORS, SENSORS | Brake Service¦Major Maintenance Service¦New Tire(s)¦Wheel Alignment Service
200784 | ¦ WF52 COMPLETED WF52.¦ 89166 2.5hrs REPLACED ALL FOUR WHEEL SPEED SENSORS. CONFIRMED REPAIR. PRO. ASSET PRO. AUTH# PRO2407864 TOTAL $376.85.¦ FRONT BRAKE PADS @ 20%, ROTORS HAVE EXCESSIVE LIP.¦ OK OK.¦ ALIGNMENT.¦ N/C CUSTOMER DECLINED FRONT BRAKES, MAJOR SERVICE, BRAKE FLUSH, ALL FOUR TIRES, ALIGNMENT, AND REPAIRS FOR AIR BAG WARNING. SEE OSCAR.¦ ALL FOUR TIRES @ 3/32 TREAD..¦ 2.5HRS REPLACED REAR BRAKE PADS, ROTORS, SENSORS | Brake Service¦Major Maintenance Service¦New Tire(s)¦Wheel Alignment Service
200800 | ¦ 24221 performed brake fluid flush.¦ RECOMMENDED SPARK PLUGS $1015 ENGINE AIR FILTER $500, POLLEN FILTER $280.¦ 24221 OIL SERVICE- PERFORMED SYNTHETIC OIL AND OIL FILTER REPLACEMENT *DOES NOT INCLUDE, VITAL FLUID TOP OFF, TIRE PRESSURE ADJUSTMENT, MULTI POINT INSPECTION. | Air Filter Service¦Cabin Air Filter Service¦Spark Plugs
200800 | ¦ 24221 performed brake fluid flush.¦ RECOMMENDED SPARK PLUGS $1015 ENGINE AIR FILTER $500, POLLEN FILTER $280.¦ 24221 OIL SERVICE- PERFORMED SYNTHETIC OIL AND OIL FILTER REPLACEMENT *DOES NOT INCLUDE, VITAL FLUID TOP OFF, TIRE PRESSURE ADJUSTMENT, MULTI POINT INSPECTION. | Air Filter Service¦Cabin Air Filter Service¦Spark Plugs
200800 | ¦ 24221 performed brake fluid flush.¦ RECOMMENDED SPARK PLUGS $1015 ENGINE AIR FILTER $500, POLLEN FILTER $280.¦ 24221 OIL SERVICE- PERFORMED SYNTHETIC OIL AND OIL FILTER REPLACEMENT *DOES NOT INCLUDE, VITAL FLUID TOP OFF, TIRE PRESSURE ADJUSTMENT, MULTI POINT INSPECTION. | Air Filter Service¦Cabin Air Filter Service¦Spark Plugs
200801 | ¦ 7983 PERFORMED PRE-OWNED VEHICLE INSPECTION. TOPPED OFF FLUID LEVELS PERFORMED MULTIPOINT INSPECTION FILLED OUT PRE-OWNED INSPECTION CHECKLIST FRONT BRAKES 8.2mm REAR BRAKES 9.5mm FRONT TIRES 8/32 INCH REAR TIRES 6/32 INCH FRONT TIRES 33PSI REAR TIRES 33PSI -10K SERVICE IS DUE IN 2100 MILES -RECOMMEND 10K SERVICE -SCRATCHES ON THE RIGHT REAR WHEEL.¦ 7974 -PERFORMED WJ35 SCOPE 3 -1.06 TU | 10,000 Mile Service
200806 | ¦ 95187 LOCKING SYSTEM WORKS AT THIS TIME, BUT VEHICLE BATTERY IS EXTREMELY LOW. RECOMMEND REPLACING BATTERY AND RETESTING SYSTEM. LOCKING SYSTEM WORKING OKAY AFTER BATTERY REPLACEMENT.¦ 95187 VERIFY COMPLAINT. RIGHT SIDE OF VEHICLE LOOKS A LITTLE LOWER THAN LEFT SIDE. CREATE VAL, NO FAULTS STORED. LET VEHICLE SIT OVERNIGHT IN HEATED SHOP. VEHICLE AT SAME POSITION. CHECK SOFTWARE LEVEL OF AIR SUSPENSION CONTROL UNIT- LATEST SOFTWARE. REMOVE AIR SUSPENSION MODULE. CHECK CONNECTORS/PINS. CONNECTOR SECURE/ ALL PINS IN SECURELY, HAVE GOOD PIN TENSION. SUSPENSION WILL NOT ADJUST. FOUND FUSE 56(40 AMP) FOR SUSPENSION COMPRESSOR BLOWN OPEN. CHECK FOR SHORT TO GROUND FROM FUSE 56(40 AMP)TO COMPRESSOR RELAY PIN 1 (RD/YE WIRE).NO SHORT TO GROUND FOUND. REPLACE AIR SUSPENSION COMPRESSOR, FILL SYSTEM, CALIBRATE SYSTEM. VEHICLE NOW LEVEL. 2.20HRS.¦ 95187 CREATE VAL, NO FAULTS STORED. ROADTEST VEHICLE, DOWNSHIFTING FROM 2-1 FELT HARD ONE TIME. REPROGRAMMED TRANSMISSION CONTROL UNIT AND DME PER SY1613-3730 DATED 12/17/2018 IN WORKSHOP MANUAL 1.76HRS | Battery Service
200836 | ¦ High pressure fuel pump inop cyl 1 injector leaking Removed and replaced high pressure fuel pump after installation vehicle was running rough and misfiring on cyl 1 inspected cylinder found fuel injector leaking removed intake manifold and fuel rails replaced cyl 1 injector and replaced all seals for cyl 2-6 reassembled components and performed test drive-.¦ LDS AUTH#730204 PAYS $2,977.44 CLIENT PAYS $1,679.74 SUBMIT RENTAL INVOICE TO LDS ALSO IPS $248.40 FOR ENTERPRISE RENTAL.¦ 84909 Performed Major Porsche Scheduled Maintenance. Includes inspection checklist, fault code readout, oil and filter change, topping off all fluids and checking tire pressures, battery test and printout, clean and modify water drains, clean debris from radiator ducts, brake fluid flush, replacing pollen a/c cabin air filter, engine air filter/s, spark plugs, wiper blades front and rear, fuel injection/system treatment, inspection of brakes and multiple components on inspection list. Reset maintenance indicator if required and update maintenance manual. Performed test drive, check systems, lights, and operational readiness of vehicle. ADVISED CLIENT ON NEEDING THREE TIRES $1,167.00 TOTAL 255/55//18 CONTI LX ALIGNMENT $409.50 TOTAL | New Tire(s)¦Wheel Alignment Service
200836 | ¦ High pressure fuel pump inop cyl 1 injector leaking Removed and replaced high pressure fuel pump after installation vehicle was running rough and misfiring on cyl 1 inspected cylinder found fuel injector leaking removed intake manifold and fuel rails replaced cyl 1 injector and replaced all seals for cyl 2-6 reassembled components and performed test drive-.¦ LDS AUTH#730204 PAYS $2,977.44 CLIENT PAYS $1,679.74 SUBMIT RENTAL INVOICE TO LDS ALSO IPS $248.40 FOR ENTERPRISE RENTAL.¦ 84909 Performed Major Porsche Scheduled Maintenance. Includes inspection checklist, fault code readout, oil and filter change, topping off all fluids and checking tire pressures, battery test and printout, clean and modify water drains, clean debris from radiator ducts, brake fluid flush, replacing pollen a/c cabin air filter, engine air filter/s, spark plugs, wiper blades front and rear, fuel injection/system treatment, inspection of brakes and multiple components on inspection list. Reset maintenance indicator if required and update maintenance manual. Performed test drive, check systems, lights, and operational readiness of vehicle. ADVISED CLIENT ON NEEDING THREE TIRES $1,167.00 TOTAL 255/55//18 CONTI LX ALIGNMENT $409.50 TOTAL | New Tire(s)¦Wheel Alignment Service
200882 | ¦ 28929 FRONT BRAKES 100 WARNING NOT CURRENTLY IN DASH. INSPECTED BRAKE COMPONENTS FOUND FRONT BRAKES AT 4MM NEAR MIN SPEC. FOUND BRAKE FLUID AT MIN LEVEL TOPPED OFF BRAKE FLUID. REC FRONT BRAKE SOON.¦ 28929 MPI COMPLETED VEHICLE INSPECTION FOUND THE FOLLOWING TREAD DEPTH FRONT=9/32 REAR=8/32 FRONT BRAKES=4MM REAR=8MM. FOUND FRONT BRAKES NEAR MIN SPEC. OIL LEVEL NEAR MIN TOPPED OFF. BRAKE FLUID LOW TOPPED OFF. LOWER LIP SPOILER HANGING RIGHT SIDE. RE SECURED TO APRON.¦ CUSTOMER CONTACTED-VEHICLE DONE 08:17AM 02.13.1 9 | Brake Service
200909 | ¦ 81383 PERFORMED YEARLY OIL SERVICE. ROAD TESTED. RESET SERVICE LIGHT WITH PIWIS TESTER..¦ 81382 INSPECTED BRAKE PEDAL CLIP, OK. NO REPAIRS PERFORMED..¦ 81383 RR TIRE APPEARS NEW, 3 OTHER TIRES OVER 50% TREAD DIFFERENCE. RECOMMEND M&B 3 TIRES RF, LR, LF. 4 WHEEL ALIGNMENT. NOTE: INTERMITTENT AIR BAG LIGHT ON DASH. NEED TIME FOR DAIG. CUSTOMER DECLINED REPAIRS AT THIS TIME | New Tire(s)
200915 | ¦ CUSTOMER REQUESTED A LOANER CREATED 2019-01-29 04:54:00PM TAKEN BY CHRIS CONRAD.¦ 66959 REPLACE REAR BRAKE PADS AND SENSORS.¦ 66959 PERFORM MULTI POINT, CAR NEEDS MAJOR SERVICE, FAN BELT DRY,.¦ 66959 PERFORMED NYS EMISSIONS AND SAFETY INSPECTION # 1209904 | Belt Service¦Major Maintenance Service
200915 | ¦ CUSTOMER REQUESTED A LOANER CREATED 2019-01-29 04:54:00PM TAKEN BY CHRIS CONRAD.¦ 66959 REPLACE REAR BRAKE PADS AND SENSORS.¦ 66959 PERFORM MULTI POINT, CAR NEEDS MAJOR SERVICE, FAN BELT DRY,.¦ 66959 PERFORMED NYS EMISSIONS AND SAFETY INSPECTION # 1209904 | Belt Service¦Major Maintenance Service
200987 | ¦ 67071 PERFORMED MPI. COMPLETE..¦ 67071 650 PERFORMED 80K MAINT. SEE ATTACHED PAPERWORK. RF SUSPENSION DAMAGED COMPONENTS - CLIENT DECLINED REPAIRS. REAR BRAKES MEASURED 6MM. FRONT BRAKES MEASURED 7MM. REAR TIRES MEASURED 8/32. FRONT TIRES MEASURED 8/32. SERVICE COMPLETE..¦ $304.98 IN ADJUSTMENTS BRAKE FLUID AND ALIGNMEN T CUSTOMER TO PAY $12090.80.¦ 67071 TIRE PSI SET: F 36 R 40 WHEEL TOR: 133 FTLBS.¦ 67071 150 PERFORMED BRAKE FLUID RENEWAL. COMPLETE..¦ 67071 1420 INSPECTED THE VEHICLE TO FIND THE FR STRUT LEAKING, THE WHEEL BENT, THE UPPER CONTROL ARM AND LOWER CONTROL ARM BUSHINGS TORN AND A VIBRATION WAS FELT DRIVING DOWN THE ROAD. REPLACED THE LOWER CONTROL ARM BUSHINGS, THE RF UPPER CONTROL ARM, THE RF STRUT, THE STEERING RACK AND THE STEERING COLUMN. REPLACED THE WHEEL AND TIRES FOR THE RF. ROAD TESTED. CONCERN CORRECTED. | Suspension Service
201082 | ¦ 32483 LOOSE RIVNUT BEHIND DOOR PANEL ROAD TEST AND VERIFIED CONCERN. I ALSO NOTED THE NOISE WHEN OPENING AND CLOSING 2 FRONT DOORS. DRIVER SIDE, REMOVED DOOR TRIM TO ACCESS CAUSE OF SQUEAK. I FOUND RIV-NUT BEHIND DOOR TRIM LOOSE. TIGHTENED RIV-NUT AS NEEDED AND ASSEMBLED DOOR. SQUEAK NO LONGER PRESENT. RATTLE NOISE FOUND IN PASSENGER SIDE DOOR WHEN TESTED. REMOVED PASSENGER DOOR TRIM AND INSPECT. I FOUND LOOSE CONNECTOR, UNATTACHED TO INNER DOOR ASSEMBLY. SECURED AS REQUIRED AND REINSTALLED DOOR TRIM. 5 MILE ROAD TEST AFTER REPAIRS. BOTH SQUEAK AND RATTLE NO LONGER PRESENT..¦ 32483 TEST AND DUPLICATED CONCERN. NO CODES STORED, CREATE VAL AND UP LOAD. HAPPENS VERY SPORADICALLY. TESTING IN PROGRESS. PERFORMED AUTOMATIC PROGRAMMING AND CALIBRATION. MALFUNCTION NOT PRESENT AT THIS TIME. 2/6/2019, MALFUNCTION OCCURRED ON LOT. VIDEO DOCUMENTATION REQUIRED FIRST AND RECOMMEND REPLACING POWER LIFT MOTORS..¦ 32483 VEHICLE IS NOT EQUIPPED WITH KESSEY OPTIONS..¦ CUSTOMER REQUESTED A LOANER CALL CENTER CREATED 2019-01-10 02:50:00PM TAKEN BY DIANE WELCH fo r VIN: WP1AA2A24GKA36042.¦ 32483 COURTESY VEHICLE INSPECTION PERFORMED - ALL OK AT THIS TIME. TOPPED WASHER SOLVENT AND SET TIRE PRESSURES..¦ 32497 DEFORMED TRIM ROAD TEST SEVERAL TIMES AND COULD NOT DUPLICATE A RATTLE FROM DRIVER SIDE A PILLAR AREA. IT WAS BROUGHT TO MY ATTENTION THE A PILLAR TRIM WAS DISTORTED, FIT WAS POOR. MANAGER INSPECTED AND OK'D TRIM REPLACEMENT. REMOVED DRIVER SIDE A PILLAR TRIM. INSPECTED FOR POSSIBLE CAUSES OF RATTLES. ENSURED VISIBLE BOLTS WERE TIGHT. ISOLATED LOWER CURTAIN CLIP USING FELT TAPE AND FOAM STRIP. INSTALLED A PILLAR TRIM AND INSPECT FITMENT. ROAD TEST AFTER REPAIR..¦ 32499 TRANSFER GEAR, INTERNAL ROAD TEST AND AFTER FULL WARM UP CYCLE I DUPLICATED THE CONCERN. INSPECT FOR SOFTWARE UP DATE AS REQUIRED BY TI 84/17 3995. SOFTWARE LEVEL ALREADY AT 1010. CREATED BEFORE REPAIR VAL. ATTEMPT TO UPDATE PROGRAMMING USING CAMPAIGN CODE PER TI. UNABLE TO UPDATE SOFTWARE PER TI, AS SOFTWARE LEVEL IS ALREADY AT 1010. DIAGNOSED CAUSE OF JERKING SENSATION BECAUSE OF TRANSFER GEAR, CONDITION GOES AWAY AFTER UN-PLUGGED SERVO MOTOR. RECOMMEND REPLACING TRANSFER GEAR, RETRO FIT VENT LINE, AND UPDATE PROGRAMMING AS REQUIRED PER TI 84/17 3995. REMOVED AND REPLACED TRANSFER GEAR USING NEW BOLTS. RETRO FIT VENT LINE AS REQUIRED. AFTER REPAIR, PERFORMED CODING/ PROGRAMMING AS REQUIRED USING MAINTENANCE/ REPLACE TRANSFER GEAR AND MODULE COMPLETE. AFTER REPAIR, ROAD TEST 5 MILES. JERKING ON ACCELERATION FROM A STOP IS NO LONGER PRESENT. | Engine Service
201102 | ¦ VEHICLE IS COMPLETE 2.6.19 FREDDY IS WAITING IN THE LOBBY FRONT TIRES 4.4MM , 4.5MM , BRAKES 8.0MM REAR TIRES 4.0MM , 3.2MM , BRAKES 4.5MM CLIENT REQUESTED A QUOTE FOR BUY 3 TIRES GET 1 FREE UNTIL 3.31.19 245/35/20 PART #57304 305/30/20 PART #23115 REAR PADS ROTORS AND SENSORS WILL BE NEEDED IN THE NEAR FUTURE $1501.24 TIRES $1726.81 ALIGNMENT $359.00 VEHICLE IS READY FOR PICK UP.¦ 159781 DRAINED AND REFILLED ENGINE OIL WITH MOBIL 1 0W-40 FULL SYNTHETIC OIL AND REPLACED FILTER. FRONT BRAKE PADS HAVE 8MM REMAINING. REAR BRAKE PADS HAVE 4.5MM REMAINING. LEFT FRONT TIRE HAS 4.4MM OF THREAD REMAINING. RIGHT FRONT TIRE HAS 4.5MM OF TREAD REMAINING. LEFT REAR TIRE HAS 4MM OF TREAD REMAINING. RIGHT REAR TIRE HAS 3.2MM OF TREAD REMAINING. ADJUSTED FLUID LEVELS. RESET SERVICE INDICATOR. ROAD TEST OK. During inspection found rear pads and rotors approaching minimum spec. Client was advised and declined service at this time..¦ 159781 SET TIRE PRESSURES. FRONT 35 PSI, REAR 45 PSI. | Wheel Alignment Service
201165 | ¦ 2.5 SOP GROMMET. ETC WEDENSDAY.¦ 34575 SYSTEM LOST CALIBRATION DUE TO WEAK BATTERY. RECOMMEND BATTERY REPLACEMENT. SENT ESTIMATE FOR REPAIRS.¦ 34575 600 PERFORM 40K SERVICE.¦ 34575 LEFT AND RIGHT SIDE DOOR PANELS LIFTING. REPLACE DOOR PANELS. TRANSFER SWITCHES, WIRING AND TRIM. VERIFIED REPAIR.¦ 34575 150 PERFORMED BRAKE FLUSH. | Battery Service
201207 | ¦ 20346 WASHER NOZZLES INTERNALLY BLOCKED WASHER SYSTEM INOP. INSPECTION FOUND WASHER NOZZLES INTERNALLY BLOCKED. REPLACE BOTH WASHER NOZZLES. FUNCTION TEST VERIFIED REPAIR.¦ 20346 0 INSTALL ADDITIVES.¦ 20346 VEHICLE HAS MISMATCH TIRE AT LR POSITION. RECOMMEND TIRE REPLACEMENT. FURTHER DIAGNOSIS MAY BE NECESSARY.¦ 20346 150 PERFORMED BRAKE FLUSH..¦ 20346 RESET TPM SYSTEM. OPERATION NORMAL.¦ 20346 220 PERFORM 20K SERVICE | New Tire(s)
201211 | ¦ 49665 see inspection sheet, note after replacing tires hybrid system warning came on, faultp055600 brake vacuum system mechanical, this could cause poor braking performance ie hard pedal more pedal pressure required to stop, customer declined repairs at this time.¦ safeguad 800-890-7211 TOTAL 299.95 CLAIM # 07799567.¦ 49665 Left Front: ___41__ , Right Front:__41____, Left Rear:__44____, Right Rear:__44____.¦ 49665 210 replacement of left and right rear tires completed, replacement of right front tire completed | Brake Service
201221 | ¦ customer declined repair customer declined repair.¦ customer declined repair customer declined repair | Declined Repair
201263 | ¦ 14320 OPEN PERFORM CAMPAIGN WJ35 SCOPE 3- CLEAN AND INSTALL INTAKE GRILLES (FLAG 106TU).¦ 14322 REQUEST REPLACE BOTH REAR TIRES MOUNT AND BALANCE- TORQUE WHEELS. NOTE: RT REAR WHEEL SHOWING SIGNS BENT RIM DURING WHEEL BALANCE. ADVISOR AWARE. (FLAG 1.2hrs-CP).¦ 14321 REQUEST PERFORMED VISUAL INSPECTION OF FRONT AND REAR SUSPENSION COMPONENTS, AND INSPECTED ENGINE COMPARTMENT AREA INCLUDING BELTS, HOSE, SEALS AND GASKETS. CHECKED INTERIOR CABIN LIGHTS AND EXTERIOR LIGHTS. FRONT BRAKE PADS HAVE 7MM AND REAR BRAKE PADS HAVE 7MM REMAINING. FRONT TIRES HAVE 5MM OF TREAD. REAR TIRES HAVE 4.3MM OF TREAD REMAINING..¦ 14321 REQUEST 33PSI.¦ WSA-5297D516 BLEMISHES NOTED 6 SCUFFS ADVISED CLIENT RIGHT REAR WHEEL IS SLIGHTLY BEN T DECLINES REPAIRS AT THIS TIME | Declined Repair
201274 | ¦ 38631 PERFORMED INSPECTION RECOMMEND ALIGNMENT..¦ 38631 REFER TO D REFER TO D.¦ 38631 PERFORMED REPLACEMENT OF THE VEHICLE BATTERY 120 PERFORMED REPLACEMENT OF THE VEHICLE BATTERY. TEST DROVE TO VERIFY REPAIRS. | Wheel Alignment Service
201286 | ¦ 35168 WHISTLE NOISE COMING FROM ENGINE COMPARTMENT. FOUND CRANKCASE VENTILATION VALVES FAILING CAUSING A VACUUM LEAK. REMOVED ENGINE COVER AND REPLACED CRANKCASE VALVES..¦ 35165 PERFORMED VISUAL INSPECTION OF FRONT AND REAR SUSPENSION COMPONENTS, AND INSPECTED ENGINE COMPARTMENT AREA INCLUDING BELTS, HOSE, SEALS AND GASKETS. CHECKED INTERIOR CABIN LIGHTS AND EXTERIOR LIGHTS. FRONT BRAKE PADS HAVE 5MM AND REAR BRAKE PADS HAVE 9MM REMAINING. FRONT TIRES HAVE 5.5MM OF TREAD. REAR TIRES HAVE 5.5MM OF TREAD REMAINING..¦ WSA-9D6FCC08 BLEMISHES NOTED 2 DINGS CUSTOMER AWARE SERVICE LIGHT WILL BE ON IN 35 D AYS- DECLINES SERVICE AT THIS TIME.¦ 35168 COOLANT LEVEL MESSAGE PRESENT AT TIMES. CHECKED FOR FAULTS AND CREATED VAL. CHECKED COOLING SYSTEM AND FOUND COOLANT LEAK COMING FROM COOLANT PUMP. REPLACED LEAKING PUMP. FILLED AND BLED COOLING SYSTEM. TEST DROVE AFTER REPAIRS..¦ 35165 INFLATED TIRES TO SPEC. FRONT @ 38PSI. REAR @ 44PSI. | Recommended Service
201288 | ¦ CUSTOMER REQUESTED A LOAN WEB APPOINTMENT CREAT ED 2019-01-22 12:31:00PM TAKEN BY SUSAN TURNER.¦ 3155 PERFORMED RECALL WJ61 SCOPE 4. FOUND FILLER FLAP FAILED TEST. RECOMMEND REPLACING FUEL FILLER LID. SUBLET PAINT TO AMATOS AUTOBODY, INVOICE ATTACHED..¦ 3155 63 PERFORM OPEN RECALL AJ13. COMPLETED TO SCOPE 1. | Fuel System Service
201297 | ¦ 69870 PERFORMED OIL SERVICE. RESET OIL SERVICE INTERVAL LIGHT. CHECKED AND ADJUSTED TIRE PRESSURES TO PORSCHE SPECIFICATIONS. CHECKED AND TOPPED OFF ALL FLUIDS. PERFORMED TEST DRIVE..¦ INSTRUMENT CLUSTER STATES INT. SERVICE DUE 1700 MILES OR 5/2020, RECOMMEND 60K SERVICE (PARTS - 60K SERVICE) | 60,000 Mile Service
201371 | ¦ 39990 REAR TIRES WORN DOWN TO 4/32. MOUNTED/BALANCED 2 NEW REAR MICHELIN TIRES..¦ 39990 LEFT REAR TIRE IS @ 4/32. R/R TIRE IS @ 5/32. RECOMMEND REPLACING BOTH REAR TIRES..¦ 39990 PERFORMED A SYNTHETIC OIL/FILTER CHANGE. TOPPED OFF FLUIDS AND SET TIRE PRESSURES. RESET THE OIL CHANGE LIGHT. | New Tire(s)
201403 | ¦ Visor, Sun - Replace (Labor Only).¦ Tires and Wheels - Mount and Balance.¦ 48414 Left Front: 37_____ , Right Front:37______, Left Rear:_44_____, Right Rear:44______.¦ 48414 200 ****** 10,000 Mile / 1 Year Maintenance ******* (Includes: Oil and filter change, topped off fluids, adjust the tire pressure, battery test, cleaned air ducts and checked all interior and exterior functions. Reset Service reminder.).¦ 48414 customer decline repair.¦ Alignment, Four Wheel - Check and Adjust | Declined Repair
201410 | ¦ 57435 PERFORMED VISUAL INSPECTION OF FRONT AND REAR SUSPENSION COMPONENTS, AND INSPECTED ENGINE COMPARTMENT AREA INCLUDING BELTS, HOSE, SEALS AND GASKETS. CHECKED INTERIOR CABIN LIGHTS AND EXTERIOR LIGHTS. FRONT BRAKE PADS HAVE 9MM AND REAR BRAKE PADS HAVE 9MM REMAINING. FRONT TIRES HAVE 4.5MM ON THE LEFT AND 3MM ON THE RIGHT OF TREAD. REAR TIRES HAVE 2.5MM OF TREAD REMAINING. RECOMMENDED REPLACEMENT OF ALL 4 TIRES AND DRIVE BELT BECAUSE IT HAS A CRACK IN IT. CUSTOMER DECLINED ALL REPAIRS AT THIS TIME.¦ WSA-1D7A1D7A DIRTY - UNABLE TO INSPECT CUSTOMER DECLINES REPLACEMENT OF ALL 4 TIRES AS WELL AS DRIVE BELT.¦ 57435 VERIFIED CUSTOMER CONCERN. CREATED AND SENT VAL. FOUND THAT THE DRIVERS REAR QUARTER WINDOW WAS GETTING STUCK WHEN IT COMES UP. PERFORMED ADAPTATIONS, BUT WINDOW WAS STILL GETTING STUCK. FOUND THAT THE WINDOW REGULATOR WAS WEAK AND NOT ALLOWING THE WINDOW TO COME ALL THE WAY UP. REMOVED AND REPLACED WINDOW REGULATOR AND ADJUSTED THE REAR QUARTER WINDOW AND VERIFIED THAT IT IS WORKING AS DESIGNED AT THIS TIME.¦ 57435 ADJUSTED TIRE PRESSURE TO OEM SPEC OF FRONT 36 REAR 45 | Belt Service¦New Tire(s)
201410 | ¦ 57435 PERFORMED VISUAL INSPECTION OF FRONT AND REAR SUSPENSION COMPONENTS, AND INSPECTED ENGINE COMPARTMENT AREA INCLUDING BELTS, HOSE, SEALS AND GASKETS. CHECKED INTERIOR CABIN LIGHTS AND EXTERIOR LIGHTS. FRONT BRAKE PADS HAVE 9MM AND REAR BRAKE PADS HAVE 9MM REMAINING. FRONT TIRES HAVE 4.5MM ON THE LEFT AND 3MM ON THE RIGHT OF TREAD. REAR TIRES HAVE 2.5MM OF TREAD REMAINING. RECOMMENDED REPLACEMENT OF ALL 4 TIRES AND DRIVE BELT BECAUSE IT HAS A CRACK IN IT. CUSTOMER DECLINED ALL REPAIRS AT THIS TIME.¦ WSA-1D7A1D7A DIRTY - UNABLE TO INSPECT CUSTOMER DECLINES REPLACEMENT OF ALL 4 TIRES AS WELL AS DRIVE BELT.¦ 57435 VERIFIED CUSTOMER CONCERN. CREATED AND SENT VAL. FOUND THAT THE DRIVERS REAR QUARTER WINDOW WAS GETTING STUCK WHEN IT COMES UP. PERFORMED ADAPTATIONS, BUT WINDOW WAS STILL GETTING STUCK. FOUND THAT THE WINDOW REGULATOR WAS WEAK AND NOT ALLOWING THE WINDOW TO COME ALL THE WAY UP. REMOVED AND REPLACED WINDOW REGULATOR AND ADJUSTED THE REAR QUARTER WINDOW AND VERIFIED THAT IT IS WORKING AS DESIGNED AT THIS TIME.¦ 57435 ADJUSTED TIRE PRESSURE TO OEM SPEC OF FRONT 36 REAR 45 | Belt Service¦New Tire(s)
201413 | ¦ FRONT BRAKES ARE AT 4MM REAR BRAKES ARE AT 9MM LF TIRE IS AT 7.0MM RF TIRE IS AT 6.9MM LR TIRE IS AT 4.6MM RR TIRE IS AT 4.3MM FRONT BRAKES WILL NEED TO BE REPLACED SOON.¦ 110193 AS PER SERVICE 120 DRAINED AND REFILLED ENGINE OIL WITH CASTROL EDGE PROFESSIONAL LL03 SAE 5W-30 FULL SYNTHETIC MOTOR OIL AND REPLACED FILTER. FRONT BRAKE PADS HAVE 4 MM REMAINING. REAR BRAKE PADS HAVE 9 MM REMAINING. LEFT FRONT TIRE HAS 7 MM OF THREAD REMAINING. RIGHT FRONT TIRE HAS 6.9 MM OF TREAD REMAINING. LEFT REAR TIRE HAS 4.6 MM OF TREAD REMAINING. RIGHT REAR TIRE HAS 4.3 MM OF TREAD REMAINING. ADJUSTED FLUID LEVELS. RESET SERVICE INDICATOR. ROAD TEST OK..¦ 110193 AS PER CARB REGULATION 0 SET TIRE PRESSURES. SET FRONT TIRES TO 39 PSI, SET REAR TIRES TO 49 PSI. | Brake Service
201445 | ¦ 84916 OIL AND FILTER SERVICE. OIL AND FILTER SERVICE. DRAIN ENGINE OIL, REPLACE OIL FILTER, FILTER HOUSING O RING, DRAIN PLUG AND CRUSH RING. FILL IN ENGINE OIL AND SET OIL LEVEL TO PORSCHE SPECIFICATION USING TESTER. RESET OIL SERVICE INTERVAL IN INSTRUMENT CLUSTER..¦ ALIGNMENT RECOMMENDED WITH FOUR TIRE CHANGE. REQUIRED WITH REPLACEMENT OF SUSPENSION COMPONENTS..¦ HORNS INOPERATIVE. RECOMMEND REPLACING BOTH HORNS AND UPDATED WIRING HARNESSES. ((PARTS QUOTE BOTH HORNS AND HARNESSES.)).¦ REPLACEMENT OF LOWER CONTROL ARMS IF REQUIRED. ((PARTS QUOTE UPPER CONTROL ARMS AND HARDWARE.)).¦ RIGHT REAR TIRE WORN TO 1MM, SCREW IN TREAD. RECOMMEND REPLACING ALL FOUR TIRES DUE TO WEAR AND AGE. ALL WORN TO WEAR BARS. ((PARTS QUOTE MICHELIN PILOT SUPER SPORT CURRENT N RATED 255/45-19 AND 285/40-19)).¦ SERVICE LIGHT ON IN INSTRUMENT CLUSTER, NO HISTORY OF ANY SERVICE PERFORMED. RECOMMEND PERFORMING 80,000 MILE SERVICE. ((PARTS QUOTE 80K SERVICE.)).¦ PERFORM BRAKE FLUID SERVICE. RECOMMENDED EVERY 2 YEARS. NO HISTORY OF BRAKE FLUSH, FLUID IS GREEN.)).¦ 84915 MPI PERFORM MPI. RECOMMENDED HORNS, 80K SERVICE, LOWER CONTROL ARMS, 4 TIRES AND ALIGN, REPLACEMENT OF CAM ADJUSTER SOLENOIDS..¦ 84915 CHECK ENGINE LIGHT ON. SCANNED FOR FAULTS, FOUND DME FAULT P000A INTAKE CAMSHAFT POSITION SLOW RESPONSE BANK 1, FAULT FREQUENCY 94. VISUALLY INSPECTED CAM ADJUSTERS, OK. INSPECTED WIRING AND CONNECTOR FOR CAM ADJUSTMENT SOLENOID, OK. RECOMMEND REPLACING CAMSHAFT ADJUSTMENT SOLENOIDS ON BOTH BANKS DUE TO SLOW RESPONSE, AGE AND MILEAGE. | New Tire(s)¦Wheel Alignment Service
201445 | ¦ 84916 OIL AND FILTER SERVICE. OIL AND FILTER SERVICE. DRAIN ENGINE OIL, REPLACE OIL FILTER, FILTER HOUSING O RING, DRAIN PLUG AND CRUSH RING. FILL IN ENGINE OIL AND SET OIL LEVEL TO PORSCHE SPECIFICATION USING TESTER. RESET OIL SERVICE INTERVAL IN INSTRUMENT CLUSTER..¦ ALIGNMENT RECOMMENDED WITH FOUR TIRE CHANGE. REQUIRED WITH REPLACEMENT OF SUSPENSION COMPONENTS..¦ HORNS INOPERATIVE. RECOMMEND REPLACING BOTH HORNS AND UPDATED WIRING HARNESSES. ((PARTS QUOTE BOTH HORNS AND HARNESSES.)).¦ REPLACEMENT OF LOWER CONTROL ARMS IF REQUIRED. ((PARTS QUOTE UPPER CONTROL ARMS AND HARDWARE.)).¦ RIGHT REAR TIRE WORN TO 1MM, SCREW IN TREAD. RECOMMEND REPLACING ALL FOUR TIRES DUE TO WEAR AND AGE. ALL WORN TO WEAR BARS. ((PARTS QUOTE MICHELIN PILOT SUPER SPORT CURRENT N RATED 255/45-19 AND 285/40-19)).¦ SERVICE LIGHT ON IN INSTRUMENT CLUSTER, NO HISTORY OF ANY SERVICE PERFORMED. RECOMMEND PERFORMING 80,000 MILE SERVICE. ((PARTS QUOTE 80K SERVICE.)).¦ PERFORM BRAKE FLUID SERVICE. RECOMMENDED EVERY 2 YEARS. NO HISTORY OF BRAKE FLUSH, FLUID IS GREEN.)).¦ 84915 MPI PERFORM MPI. RECOMMENDED HORNS, 80K SERVICE, LOWER CONTROL ARMS, 4 TIRES AND ALIGN, REPLACEMENT OF CAM ADJUSTER SOLENOIDS..¦ 84915 CHECK ENGINE LIGHT ON. SCANNED FOR FAULTS, FOUND DME FAULT P000A INTAKE CAMSHAFT POSITION SLOW RESPONSE BANK 1, FAULT FREQUENCY 94. VISUALLY INSPECTED CAM ADJUSTERS, OK. INSPECTED WIRING AND CONNECTOR FOR CAM ADJUSTMENT SOLENOID, OK. RECOMMEND REPLACING CAMSHAFT ADJUSTMENT SOLENOIDS ON BOTH BANKS DUE TO SLOW RESPONSE, AGE AND MILEAGE. | New Tire(s)¦Wheel Alignment Service
201470 | ¦ 55875 50 Replaced rear lid emblems.¦ Front brakes @ 3MM, recommend replacement ' sensors touching rotors' ( front pads, sensors, rotors, hardware).¦ 55875 190 Performed 1 year service | Brake Service
201488 | ¦ 230220,WOULD NEED TO REPLACE SEATBACK PANEL $442.17 - CLIENT DECLINED TO MM.¦ 230220,WOULD NEED TO REPLACE RF HEADLAMP BALLAST AS A FIRST STEP $784.52. CLIENT DECLINED REPAIR TO MM | Declined Repair
201516 | ¦ 25578 INSTALLED OIL AND FUEL ADDITIVES.¦ 25578 PERFORMED FUEL SERVICE AND NITRO FILL 150.¦ 25578 FOUR TIRES, 21' WHEELS (9608) 240 MOUNT AND BALANCE FOUR TIRES, 21' WHEELS (9608).¦ 25579 REQUEST 275 PERFORMED 4 WHEEL ALIGNMENT..¦ 25578 PERFORMED PQCI VEHICLE DUE FOR 4 TIRES! FRONT TIRES HAVE EXTREME WEAR ON INSIDE (SHOWING CORDS). UNSAFE TO DRIVE!! ESTIMATES PROVIDED. CUSTOMER DECLINED REPAIRS AT THIS TIME..¦ 25578 PERFORMED 30K SERVICE 120 CHANGED OIL AND FILTER. REPLACED WIPER BLADES. REMOVED DEBRIS AND FOREIGN MATERIAL FROM COWL, DRAINS, AND RADIATOR AREA. LUBED ALL SEALS. TOPPED OFF ALL FLUIDS. RESET SERVICE INTERVAL. TEST DROVE. OK | New Tire(s)
201548 | ¦ Two - Michelin Pilot Sport A/S Plus285/40R19 (3.6 mm cupping bad).¦ 4 WHEEL ALIGNMENT PANAMERA (Abnormal wear and when replacing four tires.).¦ REPLACE FRONT BRAKE PADS, ROTORS AND WEAR SENSORS (3mm sensor touching).¦ 66684 Brakes Installed new rear brake pads, rotors, and wear sensors. 250 tu.¦ 66684 Multipoint Advised Int service. Advised four tires and alignment. Advised front brakes..¦ 66684 1YB Changed engine oil and filter. Set tire pressures. Topped all fluids off as needed. Reset service interval light. 190 tu | New Tire(s)¦Wheel Alignment Service¦Brake Service
201548 | ¦ Two - Michelin Pilot Sport A/S Plus285/40R19 (3.6 mm cupping bad).¦ 4 WHEEL ALIGNMENT PANAMERA (Abnormal wear and when replacing four tires.).¦ REPLACE FRONT BRAKE PADS, ROTORS AND WEAR SENSORS (3mm sensor touching).¦ 66684 Brakes Installed new rear brake pads, rotors, and wear sensors. 250 tu.¦ 66684 Multipoint Advised Int service. Advised four tires and alignment. Advised front brakes..¦ 66684 1YB Changed engine oil and filter. Set tire pressures. Topped all fluids off as needed. Reset service interval light. 190 tu | New Tire(s)¦Wheel Alignment Service¦Brake Service
201548 | ¦ Two - Michelin Pilot Sport A/S Plus285/40R19 (3.6 mm cupping bad).¦ 4 WHEEL ALIGNMENT PANAMERA (Abnormal wear and when replacing four tires.).¦ REPLACE FRONT BRAKE PADS, ROTORS AND WEAR SENSORS (3mm sensor touching).¦ 66684 Brakes Installed new rear brake pads, rotors, and wear sensors. 250 tu.¦ 66684 Multipoint Advised Int service. Advised four tires and alignment. Advised front brakes..¦ 66684 1YB Changed engine oil and filter. Set tire pressures. Topped all fluids off as needed. Reset service interval light. 190 tu | New Tire(s)¦Wheel Alignment Service¦Brake Service
201551 | ¦ 96538 performed wh70 scope 1.¦ 96538 performed wj59 scope 4.¦ 96538 recommend replacing all 4 tires, performing alignment, and vehicle is due for service | New Tire(s)¦Wheel Alignment Service
201551 | ¦ 96538 performed wh70 scope 1.¦ 96538 performed wj59 scope 4.¦ 96538 recommend replacing all 4 tires, performing alignment, and vehicle is due for service | New Tire(s)¦Wheel Alignment Service
201552 | ¦ RECOMMEND FRONT AND REAR BRAKES.¦ 46432 Performed engine oil service. Reset service reminder set oil level to manufacturers specifications. Test drove and re-checked oil level at operating temperature. Performed Porsche multi point inspection. Inspected condition and topped off all fluids as necessary. Verified proper operation of horn and all exterior lighting. Inspected headlamps for proper adjustment. Inspected condition of windshield wipers. Verified proper operation of HVAC system. Inspected for any signs of fluid leakage and noted any concerns. Inspected condition of CV axles and boots. Inspected condition of operation of exhaust system. Checked for excessive wear or damage to all visable steering and suspension components. Checked condition of drive belt and verified that all services are up to date based on repair history provided by client as well as Sunset Porsche history. Test drove and verified proper operation of brakes and transmission. Checked for abnormal vibrations or handling characteristics. | Brake Service
201556 | ¦ CREATED 2019-02-13 09:44:00AM TAKEN BY HANNAH G EORGE.¦ 64337.¦ 64335 PERFORM SYNTHETIC OIL AND FILTER CHANGE. CHECK AND CORRECT ALL FLUID LEVELS. INSPECT FRAME AND CHASSIS. FOUND FRAME AND CHASSIS ARE OK. INSPECT SUSPENSION. FOUND SUSPENSION IS OK. CHECK ALL LIGHTING. FOUND INTERIOR AND EXTERIOR LIGHTS ARE OK. INSPECT ENGINE COMPONENTS. ENGINE COMPONENTS APPEAR OK. INSPECT TIRES. RESET SERVICE INDICATOR. CHECK AND CORRECT OIL LEVEL. ROAD TEST TO VERIFY REPAIRS..¦ 64335 Performed inspection as per attached sheet. Recommended front and rear brake pads. CUSTOMER HAS DECLINED BRAKE PADS (FRONT, REAR) AT THIS TIME. CUSTOMER IS AWARE THEY ARE DUE FOR A MAJOR SERVICE OCT. CUSTOMER ONLY APPROVED OIL CHANGE AT THIS VISIT..¦ 64337 Found battery @ 10.3v and not passing load test after charging. Replaced battery and checked charging system. Found @ idle 13.9v and 2000rpm 14.4v. Charging system working correctly..¦ 64335 FRONT TIRES AT 32PSI / REAR TIRES AT 37PSI. | Brake Service
201596 | ¦ 24181 VERIFIED COMPLAINT. BRAKE ROTORS WORN AND GLAZED. WILL NEED PADS/ROTORS AT NEXT SERVICE.¦ 2.22 CAR GONE PAID BOOKING HOLD NEED PGAT FOR REPEAT REPAIR DOOR RATTLE.¦ 24181 HOOD RELEASE BUTTON SEPARATING. REPLACE LID RELEASE SWITCH..¦ 24181 RIGHT REAR SIDE PANEL LOOSE VERIFIED CONCERN. NOISE COMING FROM PASSENGER DOOR AREA. REMOVE DOOR PANEL AND TOUCH UP. NOISE STILL PRESENT. TOUCH UP CONVERTIBLE TOP AS PER ATI DOCUMENT. NOISE STILL PRESENT. REMOVE RIGHT REAR SIDE PANEL AND TOUCH UP. CONCERN CORRECTED..¦ 24181 150 PERFORM 3 YEAR MAINTENANCE | Brake Service
201601 | ¦ 120884,P10.¦ 120884,completed.¦ 120884,completed.¦ 120884,needs replacment window switch..¦ 120884,Alignment on this vehicle will very likely require additional labor and multiple parts due to excessive corrosion under vehicle, could require as much as replacing front or rear subframe if the pockets the adjusters sit in deform when attempting to move eccentrics, could require control arms if bolts are frozen inside bushings etc- will be unable to provide quote until work is completed as its unclear what will be necessary..¦ 120884,sounds like an exhaust leak - upon inspection of the underside of the vehicle found excessive corrosion all over underside of vehicle, where exhaust flex section mounts to secondary catalytic converter studs and nuts have completely rusted away allowing the flanges to seperate and cause an exhaust leak. Might be possible to drill studs out and through bolt the flange, may require new secondary catalytic converter replaced.,120884,sounds like an exhaust leak - upon inspection of the underside of the vehicle found excessive corrosion all over underside of vehicle, where exhaust flex section mounts to secondary catalytic converter studs and nuts have completely rusted away allowing the flanges to seperate and cause an exhaust leak. Might be possible to drill studs out and through bolt the flange, may require new secondary catalytic converter replaced..¦ 120884,tires are like new, have very little wear on them..¦ 120884,completed | Body Repair
201612 | ¦ 21507 COMPLETED 20K MAINTENANCE WITH OIL AND FILTER CHANGE. SET TIRE PRESSURES, TOPPED OFF FLUIDS AND REPLACED POLLEN FILTER..¦ 21507 COMPLETED PA STATE SAFETY INSPECTION. PASSED INSPECTION. BRAKES FRONT-9/B REAR-7/B. TIRES FRONT-6/32' LR-5/32' RR0-4/32'. RECOMMEND REPLACING TIRES SOON. 2/20..¦ 21507 COMPLETED PA STATE EMISSIONS INSPECTION. PASSED EMISSIONS. 2/20..¦ 21507 ROADTESTED AND FOUND RATTLE NOISE FROM LEFT REAR APPLIED FELT TAPE TO AFFECT AREAS ROADTESTED WITH NO NOISE.¦ CUSTOMER REQUESTED A LOANER WEB CREATED 2019-01 -21 06:43:53PM TAKEN BY.¦ 21507 PERFORMED BRAKE FLUID FLUSH. | New Tire(s)
201634 | ¦ MOUNT AND BALANCE 4 PORSCHE TIRES.¦ 24808 P3081 - ENGINE TEMPERATURE TOO LOW FAULT STORED. ROAD TESTED VEHICLE, ENGINE TEMP TOOK A VERY LONG TIME TO GO PAST 160*F. POSSIBLE CAUSE, THERMOSTAT STICKING ON THE HOUSING. REPLACED THE THERMOSTAT HOUSING AND THERMOSTAT. REPLACED ALL RELATED GASKETS/SEALS. REFILLED WITH 50/50 COOLANT MIX. ROAD TESTED..¦ 4-WHEEL ALIGNMENT 400TU CAYENNE | New Tire(s)¦Wheel Alignment Service
201634 | ¦ MOUNT AND BALANCE 4 PORSCHE TIRES.¦ 24808 P3081 - ENGINE TEMPERATURE TOO LOW FAULT STORED. ROAD TESTED VEHICLE, ENGINE TEMP TOOK A VERY LONG TIME TO GO PAST 160*F. POSSIBLE CAUSE, THERMOSTAT STICKING ON THE HOUSING. REPLACED THE THERMOSTAT HOUSING AND THERMOSTAT. REPLACED ALL RELATED GASKETS/SEALS. REFILLED WITH 50/50 COOLANT MIX. ROAD TESTED..¦ 4-WHEEL ALIGNMENT 400TU CAYENNE | New Tire(s)¦Wheel Alignment Service
201668 | ¦ 23058 300 PERFORMED 4 WHEEL ALINMENT AS PER CHECKLIST COMP.¦ 23060 50 CONFIRMED DRIVER SIDE SUN VISOR MIRROE FLAP IS BROKEN RECOMMEND REPLACE VISOR ADVISE REPLACED DRIVER SIDE SUN VISOR AS PER CUSTOMERS REQUEST COMP.¦ 23058 PERFORMED MPI AS PER CHECKLIAT COMP.¦ 23055 150 PERFORME DBRAKE FLUID FLUSH COMP.¦ 23058 SET TIRE RPESSURES FRONT 32 REAR 42 TORQUIE 118FTLBS COMP.¦ -180.00 SERVICE DISCOUNT CUSTOMER TO PAY $3640.75.¦ 23058 400 PERFORMED 60K SERVICE AS PER CHECKLIAT COMP.¦ 23058 240 REPLACED ALL 4 TIORES AFTER INSPECTION FOUND =TIRES BELOIW MIN SPEC COMP | Body Repair
201673 | ¦ 143372 Recommended front/rear pads and rotors.¦ 143372 Recommender front / rear pads and rotors/ rear trunk lid support/..¦ 143372 Performed as per Ah10. Verified correct operation of fuel gauge and pump after filter replacement..¦ 143372 FRONT TIRES AT 38PSI / REAR TIRES AT46 PSI..¦ CREATED 2019-02-05 04:32:00PM TAKEN BY MICHAEL SKULICK | Brake Service
201696 | ¦ 19257 180 Changed engine oil and filter. Performed multi point inspection. Checked drive belt. Set tire pressure to spec. Cleared front radiator inlets of debris. Cleared firewall drains of debris. Checked operation of headlight and windshield washer system. Checked operation of interior and exterior lighting. Reset Intermediate and oil service reminders. Checked for any fault codes. Topped off all fluids. Performed brake fluid flush. Installed new pollen filter. Cleaned reversing camera lens..¦ 19257 COMPLETED INSPECTION. DURING INSPECTION, FOUND FRONT TIRES 2MM AND REAR TIRES 3MM. RECOMMENDED REPLACING ALL 4 TIRES. CUSTOMER DEFERRED RECOMMENDATIONS AT THIS TIME. | New Tire(s)
201715 | ¦ 22025 REQUEST 275 PERFORMED 4 WHEEL ALIGNMENT. *** NOTE *** FRONT TIRES WILL NEED REPLACING SOON. L/F @5/32nds. / R/F @5/32nds. CUSTOMER ADVISED! | New Tire(s)
201733 | ¦ VEHICLE READY 02.27.19 @ 12:22 PM CUSTOMER WAS NOTIFY VIA PHONE CALL . RECOMMEND D.SIDE SEAT SWITCH VEHICLE WILL NEED CLUTCH SOON PEDAL LITTLE STIF.¦ 42559 provided estimate for drivers seat switchh.¦ 42559 Left Front: _____ , Right Front:______, Left Rear:______, Right Rear:______ front 36 rear 44 psi.¦ 42559 700 ****** 40,000 Mile / 4 Year Maintenance ****** (Includes: Oil and filter change, topped off fluids, adjust tire pressure, Pollen filter change, brake flush performed, Engine air filter change, Spark plugs changed. Cleaned drains of debris and air ducts, pollen filter change, lubricate window, door seals and door hinges. Checked all Interior and Exterior functions. Reset Service reminder).¦ 42559 (Customer has 24 HRS to return loaner, When vehicle is ready for pick-up) | Body Repair
201784 | ¦ 18913 40,000 MILES SERVICE COMPLETE. OIL/FILTER CHANGE, REPLACED SPARK PLUGS, REPLACED ENGINE AIR FILTERS, REPLACED IN CABIN AIR FILTER, REPLACED PRE FILTER, REPLACE FRONT WIPERS, LUBRICATE LOCKS, SEALS, AND HINGES, ADJUSTED ALL TIRE PRESSURES, SCANNED AND CLEARED ALL FAULT MEMORY, RESET MAINTENANCE INTERVAL. TEST DRIVE COMPLETE..¦ WEB CREATED 2019-02-06 04:43:16PM TAKEN BY.¦ 18913 RECOMMEND BRAKE FLUSH EVERY 2 YRS. DECLINED. | Brake Fluid Service
201811 | ¦ 43607 CLEANED BOTTOM OF CAR. FORIEGN FLUID/LIQUED ON BOTTOM OF CAR. CLEANED AS MUCH AS POSSIBLE, SMELL WILL DISSIPATE OVER TIME..¦ 43607 SOLAR SHADE HAS A PERMANENT CREASE ON THE SHADE, OUTSIDE INFLUENCE. REAR LEFT SOLAR SHADE FUNCTION AS DESIGNED, GOES UP AND DOWN AS DESIGNED. CAN NOT DUPLICATE CUSTOMER CONCERN..¦ 43607 WH70 WH70 SCOPE 2 COMPLETE..¦ PQ FRONT BRAKE PADS SENSORS. PADS ARE WORN VERY THIN AND RUBBING SENSORS NEED TO BE REPLACED..¦ 43607 pass side sun visor light inop at times. verified customer concern. removed and installed new sun visor complete. sun visor light now functioning as designed. DC-6823-015-000-2 68231902 .28 | Brake Service
201827 | ¦ TWO DRIVER VALET PICK UP:175 FOREST STWALTHAM, MA857-333-8016.¦ REPLACE 4 TIRES AND ALIGNMENT CONTINENTAL PROCONTACT TX FRT- 235/60R18 103V M&S.¦ 36514 CHECKED FOR AIR BAG LIGHT IS ON, PULLED CODES B102204 SEAT OCCUPANCY DETECTION CONTROL UNIT FAULTY, B12251B SEAT OCCUPANCY CONTROL UNIT SENSOR RESISTANCE TOO HIGH, FOLLOWED G.F.F., FOUND SEAT OCCUPANCY SENSOR AND CONTROL UNIT DEFECTIVE..¦ COMPLETE FOUR WHEEL ALIGNMENT | Wheel Alignment Service¦New Tire(s)
201827 | ¦ TWO DRIVER VALET PICK UP:175 FOREST STWALTHAM, MA857-333-8016.¦ REPLACE 4 TIRES AND ALIGNMENT CONTINENTAL PROCONTACT TX FRT- 235/60R18 103V M&S.¦ 36514 CHECKED FOR AIR BAG LIGHT IS ON, PULLED CODES B102204 SEAT OCCUPANCY DETECTION CONTROL UNIT FAULTY, B12251B SEAT OCCUPANCY CONTROL UNIT SENSOR RESISTANCE TOO HIGH, FOLLOWED G.F.F., FOUND SEAT OCCUPANCY SENSOR AND CONTROL UNIT DEFECTIVE..¦ COMPLETE FOUR WHEEL ALIGNMENT | Wheel Alignment Service¦New Tire(s)
201849 | ¦ MPI INSPECTION DUE PERFORMED MPI INSPECTION TIRES AT 9MM FRONT BRAKES 6MM REAR BRAKES 4MM CUSTOMER DECLINED BRAKE REPAIRS AT THIS TIME.¦ CREATED 2019-02-15 02:31:00PM TAKEN BY NATE WHE TZEL WAITER.¦ DRIVERS FRONT WINDOW SWITCH FAILED REPLACED DRIVERS FRONT WINDOW SWITCH | Brake Service
201884 | ¦ ADVISED CUSTOMER VEHICLE NEEDS TIRES ASAP.¦ 44106 HAD FAULT STORED C12015--NO COMMUNICATION WITH TPMS CU. PERFORMED VAL REPORT AND FILED P-TECH. WAS ADVISED TO CHECK WIRING. CHECKED WIRING FROM TPMS TO FUSE BOX TO GATEWAY. FOUND HIGH RESISTANCE AT PIN 3 AT TPMS CU. REMOVED GATEWAY AND CENTER CONSOLE TO CHECK CONNECTION POINT 4108. REMOVED FRONT AND REAR CARPET TO TEST WIRING. REMOVED REAR LUGGAGE COMPARTMENT TO ACCESS HARNESS TO TPMS CU. FOUND DAMAGED WIRE AT LUGGAGE COMPARTMENT. REPAIRED AND SOLDERED NEW SECTION OF WIRE. CLEARED ALL FAULTS. TEST DROVE VEHICLE. ALL TIRES READING. LET SIT AND DRIVE AGAIN. ALL TIRES PRESSURES READING PROPERLY. NO FAULTS. | New Tire(s)
201918 | ¦ 44393 AS PER RO 50 PERFORM VEHICLE INSPECTION.¦ 44393 INFO.¦ 44393 RIGHT FRONT FENDER LINER TORN AND HANGING DOWN 100 574- INSPECT VEHICLE AND FOUND DAMAGE TO RIGHT FRONT FENDER LINER, REPLACE RIGHT FRONT FENDER LINER.¦ 44393 FRONT LID SHOCKS WORN 40 REPLACE FRONT LID SHOCKS.¦ 44393 WIPER BLADES WORN 574- REPLACE WIPER BLADES.¦ VEHICLE NEEDS TWO REAR TIRES DUE TO TREAD DEPTH AND PUNCTURES. $724.46 | New Tire(s)
201937 | ¦ 45164 DRIVERS DOOR HANDLE COMPLETELY MISSING $613.53 INSTALLED, MUST BE ORDERED & PAINTED.¦ 45164 PERFORMED VEHICLE COURTESY CHECK. CHECK FLUID LEVELS, AND ADD AS NECESSARY. PERFORM VISUAL VEHICLE INSPECTION. SET TIRE PRESSURES. VISUALLY INSPECT TIRES FOR PUNCTURE WOUNDS OR UNEVEN TREAD WEAR. VISUALLY INSPECT BRAKES FOR ROTOR DAMAGE OR UNEVEN PAD WEAR. VISUALLY INSPECT POWERTRAIN FOR LEAKS, DAMAGE, OR MISSING COMPONENTS. VISUALLY VERIFY PROPER OPERATION OF ALL INTERIOR AND EXTERIOR LIGHTING..¦ 45164 TIRE DAMAGE REPLACE LEFT REAR AND RIGHT FRONT TIRE DUE TO SIDEWALL DAMAGE. INSTALLED OEM GOODYEAR EAGLE LS2, 235/55/19 FRONT AND 255/50/19 REAR. RECOMMENDED CLIENT HAVE ALL 4 TIRES REPLACED DUE TO TREAD BEING LOW ON TIRE SET BUT CLIENT DECLINED FURTHER REPAIRS. INSTALLED NEW TIRE ON LEFT FRONT AND RIGHT REAR, NEW TIRE TREAD DEPTH MEASURED 10/32NDS. REMAINING TIRES ON RIGHT REAR AND LEFT FRONT HAD 4/32NDS TREAD REMAINING. DOT #'S OF NEW TIRES ARE LR: NELH-JR1R-2617 RF: NEE7-JA3R-0216 | New Tire(s)
202041 | ¦ 49830 OIL 100 1.0 HRS PERFORM OIL AND FILTER CHANGE. SET OIL LEVEL AND RESET SERVICE LIGHT. TEST DROVE VEHICLE ___ MILES. VEHICLE WORKS AS DESIGNED AT THIS TIME..¦ 49830 PERFORM A PORSCHE MPI INSPECTION CHECK FLUID LEVELS, CHECK BATTERY, BRAKES MEASURE _4_ MM AND _8_ MM FRONT/REAR BRAKE LININGS, TIRE AND NOTE TREAD DEPTH. SERVICE ADVISOR TO REVIEW ALL ITEMS WITH CLIENT. COPY OF THE MULTI-POINT INSPECTION REPORT WILL BE GIVEN TO CLIENT TO REVIEW. ***THANK YOU FOR ALLOWING US TO SERVICE YOUR PORSCHE***.¦ 49829 PORSCHE MOBILITY VEHICLE RETURNED: 2-28-19 AT 10:39AM TOTAL WARRANTY DAYS: _3_ FOR SENDER ORDERED AND REPLACED TOTAL CUSTOMER PAY DAYS: __.¦ 49830 RIGHT FRONT TIRE WAS A LITTLE LOW. NO PUNCTURES FOUND AND VLAVE STEM WAS NOT LEAKING. TIRE TREAD IS ALL CHEWED UP AND TIRE IS AT 4/32NDS. RECOMMEND REPLACEMENT OF TIRES. CLIENT DECLINED AT THIS TIME. RE-CLIBRATED ALL SENSORS FOR TPMS SYSTEM.¦ 49829 FUEL SENDER NOT READING PROPERLY 233 03350050 On board diagnostic . 12 03350053 On board diagnostic . 6 72011901 Front seat removed and reinstalled 58 20151901 Fuel level sender removed and reinstalled 76 20031770 Fuel drained and filled 76 20151550 Fuel level sender adjusted 5 CREATED VAL. FAULT 000016 - Fuel-level sensor 2 STORED IN THE INSTRUMENT CLUSTER. FAULT WAS ACTIVE AND SENSOR WAS NOT READING PROPERLY WHEN TRYING TO MONITOR. REMOVED LEFT FRONT SEAT TO DISCONNECT THE BATTERY. REPLACED LEFT SIDE FUEL SENDING UNIT. DRAINED FUEL AND CALIBRATED. NO FAULTS RETURNED. DC20150160002. | New Tire(s)
202046 | ¦ TIRE REPLACEMENT COVERED BY SAFEGUARD. CLAIM# 0 7824665.¦ 54431 MULTI POINT INSPECTION COMPLETED MULTIPOINT INSPECTION. FOUND FRONT LEFT TIRE TO NOT MATCH OTHER TIRES ON VEHICLE. MISMATCHED TIRE IS A NON PORSCHE APPROVED TIRE. RECOMMEND NEW FRONT LEFT TIRE. RECOMMEND WIPER BLADES DUE TO SMEARING AND/OR STREAKING. FRONT LEFT TIRE AT 8/32NDS, FRONT RIGHT TIRE AT 6/32NDS, REAR TIRES AT 7/32NDS OR MORE. FRONT BRAKES AT 5MM AND REAR BRAKES AT 6MM OR HIGHER..¦ 54431 REPLACE LR TIRE. MOUNTED AND ROAD FORCE BALANCED NEW LEFT REAR TIRE. SET TIRE PRESSURES AND LEARNED TPMS VALUES. ROAD TESTED VEHICLE. TIRE REPLACEMENT COVERED BY SAFEGUARD. | Wiper Blade Service
202059 | ¦ CAR IS DONE CALLED CUST. CAR READY FOR PICK UP 2.25.19 @4PM RIGHT REAR TIRE HAS A NAIL PN:2617500 $540 RIGHT FRONT TIRE HAS SIDE WALL DAMAGE PN:2617400 $410.¦ 7317 SET TIRE PRESSURES. FRONT 35 PSI, REAR 45 PSI..¦ 7317 DRAINED AND REFILLED ENGINE OIL WITH MOBIL 1 0W-40 FULL SYNTHETIC OIL AND REPLACED FILTER. FRONT BRAKE PADS HAVE 10MM REMAINING. REAR BRAKE PADS HAVE 4.5MM REMAINING. LEFT FRONT TIRE HAS 5.77MM OF THREAD REMAINING. RIGHT FRONT TIRE HAS 5.18MM OF TREAD REMAINING. LEFT REAR TIRE HAS 4.23MM OF TREAD REMAINING. RIGHT REAR TIRE HAS 4.33MM OF TREAD REMAINING. ADJUSTED FLUID LEVELS. RESET SERVICE INDICATOR. ROAD TEST OK. RECOMMEND FRONT RIGHT TIRE, SIDE WALL DAMAGE. RECOMMEND REAR RIGHT TIRE, HAS TWO NAILS AND IS LEAKING. RECOMMEND ALIGNMENT AFTER TIRE REPLACEMENT. --------- PSMP 11/30/2017 -------- 140 TU ----------- | New Tire(s)¦Wheel Alignment Service
202059 | ¦ CAR IS DONE CALLED CUST. CAR READY FOR PICK UP 2.25.19 @4PM RIGHT REAR TIRE HAS A NAIL PN:2617500 $540 RIGHT FRONT TIRE HAS SIDE WALL DAMAGE PN:2617400 $410.¦ 7317 SET TIRE PRESSURES. FRONT 35 PSI, REAR 45 PSI..¦ 7317 DRAINED AND REFILLED ENGINE OIL WITH MOBIL 1 0W-40 FULL SYNTHETIC OIL AND REPLACED FILTER. FRONT BRAKE PADS HAVE 10MM REMAINING. REAR BRAKE PADS HAVE 4.5MM REMAINING. LEFT FRONT TIRE HAS 5.77MM OF THREAD REMAINING. RIGHT FRONT TIRE HAS 5.18MM OF TREAD REMAINING. LEFT REAR TIRE HAS 4.23MM OF TREAD REMAINING. RIGHT REAR TIRE HAS 4.33MM OF TREAD REMAINING. ADJUSTED FLUID LEVELS. RESET SERVICE INDICATOR. ROAD TEST OK. RECOMMEND FRONT RIGHT TIRE, SIDE WALL DAMAGE. RECOMMEND REAR RIGHT TIRE, HAS TWO NAILS AND IS LEAKING. RECOMMEND ALIGNMENT AFTER TIRE REPLACEMENT. --------- PSMP 11/30/2017 -------- 140 TU ----------- | New Tire(s)¦Wheel Alignment Service
202064 | ¦ 30078 Addressed with service. No leaks found during inspection..¦ 30078 Inspected all tires for damages and/or punctures. None found. Set all tires to factory recommended, full load pressure at f: _36_ r: _39_ [psi].¦ WSA-A2D198EF BLEMISHES NOTED 4 SCRATCHES, 2 C HIPPED CUSTOMER ADVISED ALL 4 TIRES NEED TO BE REPLACED- DECLINES AT THIS TIME.¦ 30078 Multi-point inspection completed..¦ 30078.¦ 30078 202 tu. Performed 30k mile service. Drained and refilled engine oil with mobil 1 fully synthetic oil and replaced oil filter. Replaced all spark plugs. Checked for fault memory entries (no entries at this time). Checked and re-secured under body panels. Adjusted all fluid levels to factory recommended level. Checked all interior and exterior lights. Front brake pads have __6.0__mm remaining. Rear brake pads have __6.0__mm remaining. Left front tire has __1.8__mm of tread remaining. Right front tire has __1.8__mm of tread remaining. Left rear tire has __3.3__mm of tread remaining. Right rear tire has __3.3__mm of tread remaining. Reset service indicator. Road test ok. Notes: 1. Recommend replacing all 4 tires due to wear. 2. Recommend alignment with multiple tires replaced. | New Tire(s)¦Wheel Alignment Service
202064 | ¦ 30078 Addressed with service. No leaks found during inspection..¦ 30078 Inspected all tires for damages and/or punctures. None found. Set all tires to factory recommended, full load pressure at f: _36_ r: _39_ [psi].¦ WSA-A2D198EF BLEMISHES NOTED 4 SCRATCHES, 2 C HIPPED CUSTOMER ADVISED ALL 4 TIRES NEED TO BE REPLACED- DECLINES AT THIS TIME.¦ 30078 Multi-point inspection completed..¦ 30078.¦ 30078 202 tu. Performed 30k mile service. Drained and refilled engine oil with mobil 1 fully synthetic oil and replaced oil filter. Replaced all spark plugs. Checked for fault memory entries (no entries at this time). Checked and re-secured under body panels. Adjusted all fluid levels to factory recommended level. Checked all interior and exterior lights. Front brake pads have __6.0__mm remaining. Rear brake pads have __6.0__mm remaining. Left front tire has __1.8__mm of tread remaining. Right front tire has __1.8__mm of tread remaining. Left rear tire has __3.3__mm of tread remaining. Right rear tire has __3.3__mm of tread remaining. Reset service indicator. Road test ok. Notes: 1. Recommend replacing all 4 tires due to wear. 2. Recommend alignment with multiple tires replaced. | New Tire(s)¦Wheel Alignment Service
202111 | ¦ 11409 Performed oil change with Mobil 1 oil per customer request.¦ Recommend replace 4 tires, tires from 2011 ( 235/35ZR19 305/30ZR19).¦ 11409 190 Performed 1 year maintenance.¦ Recommend alignment with tire replacement | New Tire(s)¦Wheel Alignment Service
202111 | ¦ 11409 Performed oil change with Mobil 1 oil per customer request.¦ Recommend replace 4 tires, tires from 2011 ( 235/35ZR19 305/30ZR19).¦ 11409 190 Performed 1 year maintenance.¦ Recommend alignment with tire replacement | New Tire(s)¦Wheel Alignment Service
202217 | ¦ 20261 VERIFIED CHECK ENGINE LIGHT ON. PERFORMED VAL, FAULT P0456 STORED FOR EVAP SYSTEM FINE LEAK. TESTED SYSTEM AND PERFORMED ALL RELEVANT SHORT TESTS. ALL TESTS PASSING CURRENTLY. INSPECTED GAS CAP SEAL, CHECK OK. ROAD TESTED AND SET ALL MONITORS FOR READY STATUS AND PRINTED OUT PASSING TEST RESULTS. RECOMMEND FOUR TIRES PER WEAR / ALIGNMENT PER DRIVING CHARACTERISTICS/ TIRES WORN CLOSE TO WEAR LIMIT AT FRONT TIRES, REARS SLIGHTLY MORE TREAD. | New Tire(s)¦Wheel Alignment Service
202217 | ¦ 20261 VERIFIED CHECK ENGINE LIGHT ON. PERFORMED VAL, FAULT P0456 STORED FOR EVAP SYSTEM FINE LEAK. TESTED SYSTEM AND PERFORMED ALL RELEVANT SHORT TESTS. ALL TESTS PASSING CURRENTLY. INSPECTED GAS CAP SEAL, CHECK OK. ROAD TESTED AND SET ALL MONITORS FOR READY STATUS AND PRINTED OUT PASSING TEST RESULTS. RECOMMEND FOUR TIRES PER WEAR / ALIGNMENT PER DRIVING CHARACTERISTICS/ TIRES WORN CLOSE TO WEAR LIMIT AT FRONT TIRES, REARS SLIGHTLY MORE TREAD. | New Tire(s)¦Wheel Alignment Service
202274 | ¦ 45351 SET TIRE PRESSURES TO MANUFACTURER RECOMMENDATIONS, SET FRONT TIRE PRESSURES TO 33 PSI AND REAR TIRE PRESSURES TO 33 PSI.¦ CUSTOMER REQUESTED A LOANER XTIME WEB APPT CREA TED 2019-02-15 05:30:55PM TAKEN BY.¦ 45351 INSPECTED VEHICLE, FOUND FAN BLOWER NOT BLOWING AIR, INSPECTED FUSE, RAN SHORT TEST, LOOKED UP FAULT MEMORIES, THE FAN BLOWER MOTOR HAS FAILED RECOMMEND REPLACING. REPLACED FRESH AIR BLOWER, TESTED FUNCTIONS OF THE FRESH AIR BLOWER THE FRESH AIR BLOWER STILL DOES NOT FUNCTION, PERFORMED ELECTRICAL TEST, TESTED FUNCTIONS OF THE THE BUTTONS VIAL DRIVE LINKS, THE AC CONTROL UNIT DOES OPERATE AS DESIGNED BY THE MANUFACTURER, INSPECTED FRESH AIR CONTROL UNIT GOVERNOR, THE GOVERNOR IS NOT PROVIDING THE GROUND TO THE FRESH AIR BLOWER, RECOMMEND REPLACING, REPLACED FRESH AIR BLOWER CONTROL UNIT GOVERNOR, THE FRESH AIR BLOWER IS NOW OK, REASSEMBLED VEHICLE, THE VEHICLE IS OK AT THIS TIME..¦ 45351 WP1AA2A56JLB17569.¦ 45351 FOUND AC CONTROL UNIT WITH STICKY BUTTONS, THIS IS NOT THE CAUSE OF THE FAN NOT BLOWING, TESTED ALL THE FUNCTIONS OF THE BUTTONS ON DRIVE LINKS, RECOMMEND REAPLCING AC UNIT TO GET RID OF STICKY BUTTONS ***RECOMMENDATIONS FRONT AND REAR TIRES ARE NEARING THEIR WEAR LIMIT AT 4 AND 5/32 RECOMMEND REPLACING *** | New Tire(s)
202293 | ¦ 97829 SERVICE FOUND NO HISTORY ON SERVICE. RECOMMENDED MAJOR SERVICE ESTIMATE $1450.00 PLUS TAX. RECOMMENDED TWO YEAR BRAKE FLUID FLUSH ESTIMATE $199.95 PLUS TAX. RECOMMENDED 12 YEAR MANUAL TRANSMISSION SERVICE ESTIMATE $499.95 PLUS TAX. RECOMMENDED SIX YEAR DRIVE BELT REPLACEMENT ESTIMATE $422.50 PLUS TAX..¦ 97829 CD PLAYER IN PCM INOP RECOMMENDED NEW PCM ESTIMATE $6415.00 PLUS TAX..¦ 97829 tires INSPECTED ALL TIRES AND SET TIRE PRESSURE TO SPECIFICATIONS. ALL 4 TIRES LOW ON PRESSURE..¦ 97829 VEHICLE OPERATING TO FACTORY SPECIFICATIONS. INSPECTED VEHICLE FOR NOISE FOUND VEHICLE OPERATING TO FACTORY SPECIFICATIONS..¦ CUSTOMER REQUESTED A LOANER CC CREATED 2019-02- 08 12:04:00PM TAKEN BY HEAVEN DELCID | Major Maintenance Service¦Belt Service¦Drive Train Service
202293 | ¦ 97829 SERVICE FOUND NO HISTORY ON SERVICE. RECOMMENDED MAJOR SERVICE ESTIMATE $1450.00 PLUS TAX. RECOMMENDED TWO YEAR BRAKE FLUID FLUSH ESTIMATE $199.95 PLUS TAX. RECOMMENDED 12 YEAR MANUAL TRANSMISSION SERVICE ESTIMATE $499.95 PLUS TAX. RECOMMENDED SIX YEAR DRIVE BELT REPLACEMENT ESTIMATE $422.50 PLUS TAX..¦ 97829 CD PLAYER IN PCM INOP RECOMMENDED NEW PCM ESTIMATE $6415.00 PLUS TAX..¦ 97829 tires INSPECTED ALL TIRES AND SET TIRE PRESSURE TO SPECIFICATIONS. ALL 4 TIRES LOW ON PRESSURE..¦ 97829 VEHICLE OPERATING TO FACTORY SPECIFICATIONS. INSPECTED VEHICLE FOR NOISE FOUND VEHICLE OPERATING TO FACTORY SPECIFICATIONS..¦ CUSTOMER REQUESTED A LOANER CC CREATED 2019-02- 08 12:04:00PM TAKEN BY HEAVEN DELCID | Major Maintenance Service¦Belt Service¦Drive Train Service
202293 | ¦ 97829 SERVICE FOUND NO HISTORY ON SERVICE. RECOMMENDED MAJOR SERVICE ESTIMATE $1450.00 PLUS TAX. RECOMMENDED TWO YEAR BRAKE FLUID FLUSH ESTIMATE $199.95 PLUS TAX. RECOMMENDED 12 YEAR MANUAL TRANSMISSION SERVICE ESTIMATE $499.95 PLUS TAX. RECOMMENDED SIX YEAR DRIVE BELT REPLACEMENT ESTIMATE $422.50 PLUS TAX..¦ 97829 CD PLAYER IN PCM INOP RECOMMENDED NEW PCM ESTIMATE $6415.00 PLUS TAX..¦ 97829 tires INSPECTED ALL TIRES AND SET TIRE PRESSURE TO SPECIFICATIONS. ALL 4 TIRES LOW ON PRESSURE..¦ 97829 VEHICLE OPERATING TO FACTORY SPECIFICATIONS. INSPECTED VEHICLE FOR NOISE FOUND VEHICLE OPERATING TO FACTORY SPECIFICATIONS..¦ CUSTOMER REQUESTED A LOANER CC CREATED 2019-02- 08 12:04:00PM TAKEN BY HEAVEN DELCID | Major Maintenance Service¦Belt Service¦Drive Train Service
202294 | ¦ battery failed load test. r&r and replace battery, program into gateway control unit..¦ BRAKE FLUID EXCHANGE.¦ 70960.¦ 70960 left rear tire leaking -- 75 replace left rear tire and balance. CNA AUTH#7740154 TOTAL $447.51.¦ 70960 Operating as designed by the manufacture when compared to same or similar model. Operating as designed by the manufacture when compared to same or similar model..¦ 70960 left front air strut leaking. -- 248 perform scan on vehicle, create VAL log, air bellows drain and fill, r&r left front strut assy, disassemble strut, replace air suspension compressor. DC-4330-050-000-2 43301901 1.43 43303751 .22 43155500 .60 43431750 .11 03350050 .05 03350053 .07.¦ perform 4 wheel alignment.¦ replace right rear tire and balance. right rear tire @ 1-2mm on outside edges. michelin pilot super sport 295/35 ZR20 N1 105Y.¦ replace rear brake pads, rotors and sensors. rear brake rotors @ 26.41mm, min spec is 26mm, rear brake pad @ 1mm.¦ 70960 could not duplicate customer complaint could not duplicate customer complaint.¦ 70960 customer declined repair customer declined repair.¦ 70960 PERMAPLATE AUTH# 10151277 TOTAL $250.00.¦ replace front brake pads, rotors and sensors. front brake rotors @ 33.83mm, min spec is 34mm, front brake pad @ 3mm.¦ 70960 customer to return and complete recommended repairs customer to return and complete recommended repairs.¦ ROTATE AND BALANCE TIRES.¦ 2 YEAR RECOMMENDED PACKAGE | Declined Repair
202335 | ¦ 17554 TIRE PRESSURES ADJUSTED TIRE PRESSURES TO 41 PSI FRONT AND 44 PSI REAR.¦ 17554 MPI FRONT AND REAR PADS 8MM, FRONT AND REAR TIRES 7MM, BATTERY 12.4V.¦ 17554 PORSCHE ALIGNMENT 300 PERFORMED 4 WHEEL ALIGNMENT, ADJUSTING FRONT AND REAR CASTER-CAMBER-TOE TO WITHIN SPECIFIED TOLERANCES, TEST DROVE VEHICLE ALL OK.¦ 17554 4 TIRES 200 REMOVED AND REPLACED 4 TIRES WITH DOT FRONT XT1HN2844118 (2) AND REAR XTWHN2854718 (2) MOUNTED AND BALANCED, TEST DROVE VEHICLE, CUSTOMER CONCERN NO LONGER PRESENT CUSTOMER ADVISED OF TIRE SCUFFING IS A NORMAL CONCERN-AND THAT PORSCHE STATES NO REPAIR NECESSARY, TIRE WERE REPLACE IN HOPES TO REDUCE THIS CONCERN. | Wheel Balance
202336 | ¦ WSA-018B47D2 BLEMISHES NOTED 9 SCRATCHES, 3 O THERS, 4 SCUFFS CLIENT ADVISED CHECK ENGINE LIGHT IS ON AND CLUTCH HAS EXCESSIVE PLAY- CUSTOMER DECLINES REPAIRS AT THIS TIME.¦ 68746 PROGRAMMED KEY AS PER CUSTOMER REQUEST. WHEN PULLING VEHICLE IN CHECK ENGINE LIGHT WAS ON AND THE CLUTCH WAS EXCESSIVELY WORN | Clutch Service
202380 | ¦ PERFORMED COWL CLEANING 150 COWL CLEANING.¦ PERFORMED INSPECTION Operations requesting parts quote: PASM LIGHT IS ON. AFTER MARKET COILOVER SPRINGS INSTALLED AN THE VEHICLE. STORED FAULTAS FOR SHOCKS kdl304:2/8/2019 3:18 PM-3 DAYS OUT REAR LID WILL NOT OPEN. DIAGNOSIS NEEDED REAR LID STRUTS NOT CAPABLE OF SUPPORTING LID LOW TONE HORN INOPERATIVE FOUND DAMAGE TO THE FRONT LEFT COOLERS INCLUDING RADIATOR, FAN HOUSING , AND CONDENSER FOUND UNDER-BODY PANELS DAMAGED FOUND SUBFRAME IN THE MIDDLE OF VEHICLE DAMAGED.¦ MAJOR SERVICE 1320 MAJOR SERVICE.¦ PERFORMED ALIGNMENT 200 PERFORMED ALIGNMENT.¦ INDUCTION SERVICE 100 INDUCTION.¦ BRAKE FLUID FLUSH 100 BRAKE FLUSH.¦ PERFORMED COOLANT FLSUH 100 FLUSH | Body Repair¦Suspension Service
202380 | ¦ PERFORMED COWL CLEANING 150 COWL CLEANING.¦ PERFORMED INSPECTION Operations requesting parts quote: PASM LIGHT IS ON. AFTER MARKET COILOVER SPRINGS INSTALLED AN THE VEHICLE. STORED FAULTAS FOR SHOCKS kdl304:2/8/2019 3:18 PM-3 DAYS OUT REAR LID WILL NOT OPEN. DIAGNOSIS NEEDED REAR LID STRUTS NOT CAPABLE OF SUPPORTING LID LOW TONE HORN INOPERATIVE FOUND DAMAGE TO THE FRONT LEFT COOLERS INCLUDING RADIATOR, FAN HOUSING , AND CONDENSER FOUND UNDER-BODY PANELS DAMAGED FOUND SUBFRAME IN THE MIDDLE OF VEHICLE DAMAGED.¦ MAJOR SERVICE 1320 MAJOR SERVICE.¦ PERFORMED ALIGNMENT 200 PERFORMED ALIGNMENT.¦ INDUCTION SERVICE 100 INDUCTION.¦ BRAKE FLUID FLUSH 100 BRAKE FLUSH.¦ PERFORMED COOLANT FLSUH 100 FLUSH | Body Repair¦Suspension Service
202387 | ¦ 31799 ANNUAL SERVICE- PERFORMED SYNTHETIC OIL AND FILTER CHANGE/DRAIN PLUG. CLEARED WATER DRAINS, COWLS AND RADIATOR OF ALL DEBRIS, TOPPED OFF VITAL FLUIDS, ADJUSTED TIRE PRESSURES AND PERFORMED COMPLETE SAFETY CHECK AND ROAD TESTED. READ OUT OF FAULT MEMORY-RESET OF SERVICE INTERVAL INDICATOR.¦ 31799 recomend ft brakes at 3 mm on inside pads. rear tires at 3/32 and fronts are cupping recommend 4 tires..¦ 31799 un able to duplicate complaint. no faults in the system. tested each sensor individually and all are functioning normally. see attached sheet | New Tire(s)
202409 | ¦ 51216 vehicle needs attention to clutch , front brakes.¦ 51216 customer states can not get into first gear or reverse raised vehicle on lift to check shifter cables cables are ok removed cables from transmission and i am able to move shifter thru all gears , spoke with customer was told he rev matches gears without using clutch pedal tried to test drive vehicle car does not move past 3,000 rpms suddenly shuts off recommended clutch kit to start | Brake Service
202429 | ¦ ADVISED CAR HAS WRONG ENGINE BATTERY RECOMMEND TO REPLACE ENGINE BATTERY WITH PROPER PORSCHE BATTERY PARTS AND LABOR $667 PLUS TAX CUSTOMER DECLINED REPAIRS ALSO NOTED CAR HAS BULLET CASI NG IN REAR TAIL GATE IN DOOR HANDLE AREA | Battery Service
202464 | ¦ 76437 Unable to verify customers concern at this time. No faults stored or warnings displayed at this time. Road test vehicle with no issues..¦ 76437 Complete AH08 per TSB, Scope 1. Replace fastening screws for both camshaft controllers..¦ SHUTTLE CREATED 2019-01-29 10:01:00AM TAKEN BY MIKE VAN ALLEN.¦ 76433 Completed oil change service; Replace oil and filter, check under body for damage or leaks, check battery condition. Check tire pressures, check tire wear, check brake wear, check all fluids and topped off, reset maintenance light. Road test vehicle..¦ 76433 Front tires 7/32 7/32 Rear tires 7/32 6/32 Tire pressure before: Front 35psi 36psi Rear 38psi 39psi. Set tire pressure to manufactures specification..¦ 76433 Complete Niello Porsche Multi-Point Inspection. Front tires 7/32 7/32 Rear tires 7/32 6/32 Front brakes 3.0mm Rear brakes 5.0mm to wear sensors. Found the following concerns during inspection: Found wiper blades are worn and recommend replacement. Due to no service history; Recommend brake system flush. Found windshield and rear lid washer jets are plugged; Recommend clean washer jets. | Wiper Blade Service¦Brake Service
202464 | ¦ 76437 Unable to verify customers concern at this time. No faults stored or warnings displayed at this time. Road test vehicle with no issues..¦ 76437 Complete AH08 per TSB, Scope 1. Replace fastening screws for both camshaft controllers..¦ SHUTTLE CREATED 2019-01-29 10:01:00AM TAKEN BY MIKE VAN ALLEN.¦ 76433 Completed oil change service; Replace oil and filter, check under body for damage or leaks, check battery condition. Check tire pressures, check tire wear, check brake wear, check all fluids and topped off, reset maintenance light. Road test vehicle..¦ 76433 Front tires 7/32 7/32 Rear tires 7/32 6/32 Tire pressure before: Front 35psi 36psi Rear 38psi 39psi. Set tire pressure to manufactures specification..¦ 76433 Complete Niello Porsche Multi-Point Inspection. Front tires 7/32 7/32 Rear tires 7/32 6/32 Front brakes 3.0mm Rear brakes 5.0mm to wear sensors. Found the following concerns during inspection: Found wiper blades are worn and recommend replacement. Due to no service history; Recommend brake system flush. Found windshield and rear lid washer jets are plugged; Recommend clean washer jets. | Wiper Blade Service¦Brake Service
202472 | ¦ TECH RECOMMENDS REPLACEMENT OF REAR WIPER BLADE.¦ WARRANTY IN PROCESS 2/14 VI 442.41.¦ 45501 RA# 22273 UNIT# JLB23578 PROVIDED CUST WITH PORSCHE LOANER VEH -VIN# WP1AA2A54JLB23578.¦ 454501 Information: There is a possibility that values measured by the temperature sensor in the heating element will not be correct on the affected vehicles due to contamination by the reducing agent (AdBlue). In addition, the reducing agent can cause corrosion on the heating ribs in the heating element due to high temperatures, thereby changing the resistance of the heating element. The Check Engine light will be activated and the warning 'Engine control fault ? Visit workshop' will be displayed in the instrument cluster in both cases. Furthermore, the message prompting you to add reducing agent will be displayed and the remaining range will be limited to max. 652 Miles (1,050 km) irrespective of the actual reducing agent tank level. Remedial Action: ?Replace heating element for reducing agent ?Measure the concentration of the reducing agent and change reducing agent if necessary TECH PERFORMED THE CAMPAIGN WH70, MEASURED THE CONCENTRATION OF THE REDUCING AGENT, WITHIN SPEC. NO REPLACEMENT NECESSARY OF THE FLUID. TECH REMOVED AND REPLACED THE HEATING ELEMENT FOR THE REDUCING AGENT. SCOPE 1 149TU.¦ 454501 PERFORM 45K SERVICE - TOP OFF AD-BLUE | Wiper Blade Service
202561 | ¦ 12157 Left Front: _____ , Right Front:______, Left Rear:______, Right Rear:______.¦ 12157 performed ****** 10,000 Mile / 1 Year Maintenance ******* (Includes: Oil and filter change, topped off fluids, adjust the tire pressure, battery test, cleaned air ducts and checked all interior and exterior functions. Reset Service reminder.).¦ 12157 traced leak to a loose intake boot at throttle body connection. re-secured and tested. okay.¦ CUSTOMER REQUESTED A LOANER BDC APPT CREATED 20 19-02-14 09:22:00AM TAKEN BY KELLEY LITTLE VEHICLE READY 02.15.19 @ 4:28 PM CUSTOMER WAS NOTIFY USING TEXT KARMA RECOMMEND FRONT TIRES (WORN OUT ) AND 4-WHEEL A LIGNMEENT . RE==FRONT TIRES $352.00 EACH LABOR $52.00 ALIGNMENT $299.00 CUSTOMER DECLINED @ THIS TIME ..¦ 12157 (Customer has 24 HRS to return loaner, When vehicle is ready for pick-up) | New Tire(s)¦Wheel Alignment Service
202561 | ¦ 12157 Left Front: _____ , Right Front:______, Left Rear:______, Right Rear:______.¦ 12157 performed ****** 10,000 Mile / 1 Year Maintenance ******* (Includes: Oil and filter change, topped off fluids, adjust the tire pressure, battery test, cleaned air ducts and checked all interior and exterior functions. Reset Service reminder.).¦ 12157 traced leak to a loose intake boot at throttle body connection. re-secured and tested. okay.¦ CUSTOMER REQUESTED A LOANER BDC APPT CREATED 20 19-02-14 09:22:00AM TAKEN BY KELLEY LITTLE VEHICLE READY 02.15.19 @ 4:28 PM CUSTOMER WAS NOTIFY USING TEXT KARMA RECOMMEND FRONT TIRES (WORN OUT ) AND 4-WHEEL A LIGNMEENT . RE==FRONT TIRES $352.00 EACH LABOR $52.00 ALIGNMENT $299.00 CUSTOMER DECLINED @ THIS TIME ..¦ 12157 (Customer has 24 HRS to return loaner, When vehicle is ready for pick-up) | New Tire(s)¦Wheel Alignment Service
202562 | ¦ 46620 REQUEST FRT 41PSI, REAR 44PSI.¦ WSA-20AD8F98 BLEMISHES NOTED 4 DINGS, 11 SCRA TCHES, 1 OTHER **FORTEGRA CLAIM# 19-9803-1 PAYS $388.09 FOR IGNITION COIL. GUEST PAYS REMAINING BALANCE FOR TIRE PRESSURE SENSOR.¦ 46620 REQUEST PERFORMED VISUAL INSPECTION OF FRONT AND REAR SUSPENSION COMPONENTS, AND INSPECTED ENGINE COMPARTMENT AREA INCLUDING BELTS, HOSE, SEALS AND GASKETS. CHECKED INTERIOR CABIN LIGHTS AND EXTERIOR LIGHTS. FRONT BRAKE PADS HAVE 6MM AND REAR BRAKE PADS HAVE 8MM REMAINING. FRONT TIRES HAVE 5MM OF TREAD. REAR TIRES HAVE 4MM OF TREAD REMAINING. TIRE PRESSURE LIGHT ON- LEFT FRT SENSOR AT 0 MONTHS BATTERY LIFE DEAD, REC LEFT FRT TIRE SENSOR AND OR ALL 4 TIRE SENSORS DUE TO OTHERS AT 28 MONTHS LIFE REMAINING..¦ 46623 LEFT FRT TIRE PRESSURE SENSOR BATTERY DEAD REPLACE LEFT FRT TIRE PRESSURE SENSOR- ACTIVATE TPC- TORQUE LEFT FRT WHEEL. ROAD TEST-O.K. TIRE PRESSURE MONITOR ACTIVE (FLAG 1.0hrs-CP).¦ 46620 DECLINED SHOWS LOF DUE | Oil &amp; Filter Change
202595 | ¦ FRONT BRAKE PADS NEED REPLACEMENT. 15% LEFT.¦ SLOW TO START. BATTERY NEEDS REPLACEMENT..¦ REAR BRAKE PADS NEED REPLACEMENT. LESS THAT 15%.¦ 74992 FAULTY WHEEL SPEED SENSORS CREATED VAL AND PERFORMED DIAGNOSIS. FOUND FAULT 011F03. R&I ALL WHEELS, R&I AIR CLEANER HOUSING. R&I PSM CONTROL UNIT. CHECK WIRING BETWEEN CONTROL UNIT AND WHEEL SPEED SENSOR. R&I WHEEL SPEED SENSORS AND CHECK CONDITION OF PICK UP RING. REPLACED ALL WHEEL SPEED SENSORS AS PER TI 4511. ERASE FAULTS AND TEST DROVE CAR TO VERIFIED REPAIRS. DC-4515-040-000-2 03350050 .12 03350053 .06 24251908 .80 45301950 .46 44052006 .54 45115610 .70.¦ CAR DUE FOR MAJOR SERVICE. WARING LIGHT IS ON. | Brake Service
202619 | ¦ 66948 SET TIRE PRESSURES. FRONT 38 PSI, REAR 44 PSI..¦ 66948 provided quote for transmission service..¦ 66948 PERFORMED MULTI-POINT INSPECTION. FRONT BRAKE PADS AT 7MM REMAINING. REAR BRAKE PADS AT 9MM REMAINING. LEFT FRONT TIRE HAS 8.5MM OF THREAD REMAINING. RIGHT FRONT TIRE HAS 8.4MM OF TREAD REMAINING. LEFT REAR TIRE HAS 8.2MM OF TREAD REMAINING. RIGHT REAR TIRE HAS 7.9MM OF TREAD REMAINING. ADJUSTED FLUID LEVELS. ROAD TEST OK..¦ CAR IS DONE CALLED CUST. CAR READY FOR PICK UP 2.20.19 @537PM EST ON TRANS SERVICE $942 EMP PRICE NEED TO DIAG DOOR NOT LOCKING AT TIMES | Transmission Service
202647 | ¦ 59365 TECH 320 REPLACED THE REAR LID STRUTS DIAGNOSED BY TECH 1927. ATTACHED BATTERY CHARGER AND SCANNED FOR CODES. CREATED POST WORK VAL..¦ 59365 VERIFIED WEAK FLUID STREAM FROM REAR WASHER NOZZLE. INSPECTED AND FOUND NOZZLE TIP INTERNALLY CLOGGED. REPLACED REAR WASHER NOZZLE TIP AND RETESTED. WASHER SYSTEM NOW OPERATING AS INTENDED..¦ 59365 . ..¦ 59365 MULTI POINT INSPECTION. FRONT BRAKES AT 4 MM REAR BRAKES AT 5MM. PAD SENSORS IN CONTACT WITH ROTORS. RECOMMEND FRONT AND REAR PADS, ROTORS, SENSORS, AND HARDWARE AS PER PORSCHE RECOMMENDED REPAIR PROCEDURES. CUSTOMER DECLINED ALL WORK ON THE VEHICLE. NO REPAIRS PERFORMED THIS VISIT. | Brake Service
202666 | ¦ 68029 ESTIMATE SUBMITTED FOR REPAIRS, DECLINED AT THIS TIME.¦ IF TIRES ARE REPLACED, RECOMMEND PERFORMING 4 WHEEL ALIGNMENT TO ENSURE PROPER TIRE WEAR AND HANDLING CHARACTERISTICS.¦ 68034.¦ TIRES APPROACHING WEAR BARS, LF 3.60MM RF 3.45MM LR 3.25MM RR 2.95MM, RECOMMEND REPLACING 4 TIRES (PARTS - CONTINENTAL CONTI SPORT CONTACT 5P 255/40/20 295/35/20 N0).¦ DURING INSPECTION, FOUND CENTER ENGINE GUARD/BELLY PAN TO BE TORN BACK TO THE ENGINE CARRIER, LEFT APRON SUPPORT IS BROKEN, LEFT WHEEL LINER (FRONT SECTION) MISSING AND RADIATOR AIR GUIDE NOT PROPERLY FITTED BEHIND FRONT APRON, RECOMMEND REPLACEMENT OF DAMAGED/MISSING COMPONENTS AND REINSPECTING FOR ANY FURTHER DAMAGE WITH FRONT APRON REMOVED (PARTS - BELLY PAN W/ BOLTS, LF WHEEL LINER (FRONT SECTION) W/ BOLTS, LEFT FRONT APRON SUPPORT) | Body Repair¦New Tire(s)¦Wheel Alignment Service
202666 | ¦ 68029 ESTIMATE SUBMITTED FOR REPAIRS, DECLINED AT THIS TIME.¦ IF TIRES ARE REPLACED, RECOMMEND PERFORMING 4 WHEEL ALIGNMENT TO ENSURE PROPER TIRE WEAR AND HANDLING CHARACTERISTICS.¦ 68034.¦ TIRES APPROACHING WEAR BARS, LF 3.60MM RF 3.45MM LR 3.25MM RR 2.95MM, RECOMMEND REPLACING 4 TIRES (PARTS - CONTINENTAL CONTI SPORT CONTACT 5P 255/40/20 295/35/20 N0).¦ DURING INSPECTION, FOUND CENTER ENGINE GUARD/BELLY PAN TO BE TORN BACK TO THE ENGINE CARRIER, LEFT APRON SUPPORT IS BROKEN, LEFT WHEEL LINER (FRONT SECTION) MISSING AND RADIATOR AIR GUIDE NOT PROPERLY FITTED BEHIND FRONT APRON, RECOMMEND REPLACEMENT OF DAMAGED/MISSING COMPONENTS AND REINSPECTING FOR ANY FURTHER DAMAGE WITH FRONT APRON REMOVED (PARTS - BELLY PAN W/ BOLTS, LF WHEEL LINER (FRONT SECTION) W/ BOLTS, LEFT FRONT APRON SUPPORT) | Body Repair¦New Tire(s)¦Wheel Alignment Service
202666 | ¦ 68029 ESTIMATE SUBMITTED FOR REPAIRS, DECLINED AT THIS TIME.¦ IF TIRES ARE REPLACED, RECOMMEND PERFORMING 4 WHEEL ALIGNMENT TO ENSURE PROPER TIRE WEAR AND HANDLING CHARACTERISTICS.¦ 68034.¦ TIRES APPROACHING WEAR BARS, LF 3.60MM RF 3.45MM LR 3.25MM RR 2.95MM, RECOMMEND REPLACING 4 TIRES (PARTS - CONTINENTAL CONTI SPORT CONTACT 5P 255/40/20 295/35/20 N0).¦ DURING INSPECTION, FOUND CENTER ENGINE GUARD/BELLY PAN TO BE TORN BACK TO THE ENGINE CARRIER, LEFT APRON SUPPORT IS BROKEN, LEFT WHEEL LINER (FRONT SECTION) MISSING AND RADIATOR AIR GUIDE NOT PROPERLY FITTED BEHIND FRONT APRON, RECOMMEND REPLACEMENT OF DAMAGED/MISSING COMPONENTS AND REINSPECTING FOR ANY FURTHER DAMAGE WITH FRONT APRON REMOVED (PARTS - BELLY PAN W/ BOLTS, LF WHEEL LINER (FRONT SECTION) W/ BOLTS, LEFT FRONT APRON SUPPORT) | Body Repair¦New Tire(s)¦Wheel Alignment Service
202687 | ¦ 23090 REQUEST PERFORMED VISUAL INSPECTION OF FRONT AND REAR SUSPENSION COMPONENTS, AND INSPECTED ENGINE COMPARTMENT AREA INCLUDING BELTS, HOSE, SEALS AND GASKETS. CHECKED INTERIOR CABIN LIGHTS AND EXTERIOR LIGHTS. FRONT BRAKE PADS HAVE 4MM AND REAR BRAKE PADS HAVE 3MM REMAINING. FRONT TIRES HAVE 6MM OF TREAD. REAR TIRES HAVE 6MM OF TREAD REMAINING..¦ WSA-CC3B2240 BLEMISHES NOTED 3 CHIPPED, 2 SCU FFS CUSTOMER DECLINED ROTOR REPLACEMENT AT THIS TIM E.¦ 23090 REQUEST FRT 37PSI, REAR 46PSI.¦ 23091 PADS LOW AT SENSORS PERFORM BRAKE INSPECTION- FRT PADS AT 4MM, REAR 3MM, FT DISCS AT FRT 34.9MM SPEC 34.0MM REAR ROTORS AT 26.8MM. SPEC 26.0MM. REC ROTORS FRT AND REAR DECLINED- REPLACE FRT PADS AND REPLACE REAR PADS- CORRECT BRAKE FLUID LEVEL- TORQUE WHEELS-O.K. ROAD TEST-O.K. (FLAG 4.0hrs-CP) | Brake Service
202718 | ¦ 8952 DURING INSPECTION VERIFIED THAT EXACT SAME ISSUE FROM LAST VISIT IS PRESENT-FRONT SPOILER PUMP HAS SEIZED. DURING INSPECTION FOUND THAT AFTERMARKET METHANOL TANK INSTALLED IN FRONT TRUNK HAS LEAKED OUT ALL FLUID INTO FRONT BONNET. ISSUE WITH PUMP IS RELATED TO WET CIRCUITRY. NOT A WARRANTABLE REPAIR AT THIS TIME DUE TO OUTSIDE INFLUENCE. CUSTOMER DECLINES REPAIR AT THIS TIME..¦ WSA-579D8875 BLEMISHES NOTED 3 CHIPPED, 4 OTH ERS.¦ 8952 PERFORMED VISUAL INSPECTION OF FRONT AND REAR SUSPENSION COMPONENTS, AND INSPECTED ENGINE COMPARTMENT AREA INCLUDING BELTS, HOSE, SEALS AND GASKETS. CHECKED INTERIOR CABIN LIGHTS AND EXTERIOR LIGHTS. FRONT BRAKE PADS HAVE 9MM AND REAR BRAKE PADS HAVE 10 MM REMAINING. FRONT TIRES HAVE 5 MM OF TREAD. REAR TIRES HAVE 3.5 MM OF TREAD REMAINING. | Declined Repair
202729 | ¦ CUSTOMER DECLINED 40,000 MILE SERVICE FRONT TIRES AT 4/32 REARS AT 5/32 1428.00 FRONT BRAKES AT 4MM 1327.00 REAR BRAKES AT 4MM 947.00.¦ 40647 LOF LOF COMPLETED, RESET SERVICE LIGHT.¦ 40647 CENTER CONSOLE CHROME PEELING ON BUTTONS REPLACED CENTER CONSOLE SWITCH PANEL AND PROGRAMMED THE CONTROL UNIT, REPLACED DUE TO THE CHROME PEELING ON THE BUTTONS. | 40,000 Mile Service
202756 | ¦ 3381 AXIOM TIRE INSURANCE TO REIMBURSE DEALER CLAIM # C17227 LEFT FRONT AND LEFT REAR TIRES WERE REPLACED. RIGHT FRONT RIM REPAIR TO BE DONE AT A LATER TIME, CLIENT IS IN NEED OF VEHICLE. | Declined Repair
202779 | ¦ CUSTOMER REQUESTED A LOANER CREATED 2019-02-05 01:27:00PM TAKEN BY JOSE HERNANDEZ VEHICLE IS COMPLETE 2.8.19 CONTACTED ALAN @ 3:30PM FRONT TIRES 5.1MM , 4.5MM , BRAKES 5.5MM REAR TIRES 5.0MM , 4.7MM , BRAKES 10.0MM RECOMMEND RIGHT REAR TIRE DUE TO PLUGS $389.00 FRONT PADS ROTORS AND SENSORS $1478.28 VEHICLE IS READY FOR PICK UP.¦ 21954 REPLACED REAR BRAKE PADS AND ROTORS WITH WEAR INDICATORS. ADJUSTED BRAKE FLUID LEVEL. PERFORMED ROAD TEST AND INITIAL BRAKE WEAR-IN. FULL WEAR IS NOT ACHIEVED UNTIL APPROXIMATELY 124 MILES AND FULL FORCE BRAKING SHOULD BE AVOIDED EXCEPT IN EMERGENCY SITUATIONS..¦ 21954 PERFORMED MULTI-POINT INSPECTION. FRONT BRAKE PADS AT 5.5_MM REMAINING. REAR BRAKE PADS AT 10.5_MM REMAINING. LEFT FRONT TIRE HAS 5.1_MM OF THREAD REMAINING. RIGHT FRONT TIRE HAS 4.5_MM OF TREAD REMAINING. LEFT REAR TIRE HAS 5.0_MM OF TREAD REMAINING. RIGHT REAR TIRE HAS 4.7_MM OF TREAD REMAINING. ADJUSTED FLUID LEVELS. ROAD TEST OK. NOTES: RECOMMEND REPLACING REAR RIGHT TIRE DUE TO HAVING PLUG AND PATCH. RECOMMEND REPLACING FRONT BRAKE PADS AND ROTORS DUE TO BRAKE PULSATION..¦ 21954 SET TIRE PRESSURES. FRONT 36 PSI, REAR 39 PSI. | New Tire(s)¦Brake Service
202779 | ¦ CUSTOMER REQUESTED A LOANER CREATED 2019-02-05 01:27:00PM TAKEN BY JOSE HERNANDEZ VEHICLE IS COMPLETE 2.8.19 CONTACTED ALAN @ 3:30PM FRONT TIRES 5.1MM , 4.5MM , BRAKES 5.5MM REAR TIRES 5.0MM , 4.7MM , BRAKES 10.0MM RECOMMEND RIGHT REAR TIRE DUE TO PLUGS $389.00 FRONT PADS ROTORS AND SENSORS $1478.28 VEHICLE IS READY FOR PICK UP.¦ 21954 REPLACED REAR BRAKE PADS AND ROTORS WITH WEAR INDICATORS. ADJUSTED BRAKE FLUID LEVEL. PERFORMED ROAD TEST AND INITIAL BRAKE WEAR-IN. FULL WEAR IS NOT ACHIEVED UNTIL APPROXIMATELY 124 MILES AND FULL FORCE BRAKING SHOULD BE AVOIDED EXCEPT IN EMERGENCY SITUATIONS..¦ 21954 PERFORMED MULTI-POINT INSPECTION. FRONT BRAKE PADS AT 5.5_MM REMAINING. REAR BRAKE PADS AT 10.5_MM REMAINING. LEFT FRONT TIRE HAS 5.1_MM OF THREAD REMAINING. RIGHT FRONT TIRE HAS 4.5_MM OF TREAD REMAINING. LEFT REAR TIRE HAS 5.0_MM OF TREAD REMAINING. RIGHT REAR TIRE HAS 4.7_MM OF TREAD REMAINING. ADJUSTED FLUID LEVELS. ROAD TEST OK. NOTES: RECOMMEND REPLACING REAR RIGHT TIRE DUE TO HAVING PLUG AND PATCH. RECOMMEND REPLACING FRONT BRAKE PADS AND ROTORS DUE TO BRAKE PULSATION..¦ 21954 SET TIRE PRESSURES. FRONT 36 PSI, REAR 39 PSI. | New Tire(s)¦Brake Service
202804 | ¦ 68387 Noted all four tires dry rotting and cracked. Recommended replacing all tires. | New Tire(s)
202864 | ¦ LABOR 2.2 PERFORMED VALUE PACKAGE SERVICE..¦ 31781 SUBLET NO WORK DONE.¦ FRONT BRAKE PADS AND ROTORS NEED REPLACEMENT. LESS THAN 10% LEFT | Brake Service
202880 | ¦ 29728 TIRES ARE 10 YEARS OLD DRY RIOT CRACKS NEED TO BE REPLACED. RADIO KNOBS ARE STICKY. MAINTENANCES ARE PAST DUE. SEE ESTIMATE | New Tire(s)
202884 | ¦ FOUND THAT THE FRONT BRAKE PADS ARE AT 4MM. LIGHT USUALLY ILLUMINATES BETWEEN 4 AND 3MM. RECOMMEND REPLACING FRONT BRAKE PADS, ROTORS, AND HARDWARE..¦ 36853 REMOVED AND REPLACED REAR BRAKE PADS, ROTORS, AND HARDWARE. SET AIR GAP FOR PARKING BRAKE AND CALIBRATED PARKING BRAKE. TEST DROVE VEHICLE..¦ 36853 COMPLETED MPI.¦ FOUND THAT THE REAR LEFT TIRE IS AT 3MM AND IS LOW ON TREAD. RECOMMEND REPLACING REAR LEFT TIRE. (PARTS: MICHELIN PILOT SPORT A/S PLUS N1 285/40R19).¦ 36853 SENT QUOTE FOR BUTTON REPLACEMENT..¦ 36853 REMOVED AND REPLACED BUTTON FOR INTERIOR MONITORING. | New Tire(s)¦Brake Service
202884 | ¦ FOUND THAT THE FRONT BRAKE PADS ARE AT 4MM. LIGHT USUALLY ILLUMINATES BETWEEN 4 AND 3MM. RECOMMEND REPLACING FRONT BRAKE PADS, ROTORS, AND HARDWARE..¦ 36853 REMOVED AND REPLACED REAR BRAKE PADS, ROTORS, AND HARDWARE. SET AIR GAP FOR PARKING BRAKE AND CALIBRATED PARKING BRAKE. TEST DROVE VEHICLE..¦ 36853 COMPLETED MPI.¦ FOUND THAT THE REAR LEFT TIRE IS AT 3MM AND IS LOW ON TREAD. RECOMMEND REPLACING REAR LEFT TIRE. (PARTS: MICHELIN PILOT SPORT A/S PLUS N1 285/40R19).¦ 36853 SENT QUOTE FOR BUTTON REPLACEMENT..¦ 36853 REMOVED AND REPLACED BUTTON FOR INTERIOR MONITORING. | New Tire(s)¦Brake Service
202896 | ¦ 7207 Vehicle is dead and won't start. Front lid will not power up and open via fuse box. Able to open front lid manually. Removed battery and replaced with battery client provided. Vehicle still won't start. Carpet is damp. Removed driver's seat. Found corrosion and damage to rear control unit and body harness. Recommend replacing control unit and body harness. Evacuated A/C system. Removed front storage compartment panels and covers. Lowered fuel tank. Removed seats, center console, dash, A-pillar panels, B-pillar panels, front headliner, HVAC box and carpet. Sent carpet to get cleaned. Cleaned and dried floorboard. Removed damaged body harness. Installed and routed new body harness. Reinstalled all removed components. Recharged A/C system. Cleared all fault codes. Vehicle starts and operates normally. During test drive and checking systems, found oil leak coming from between engine and transmission. Recommend removing engine and transmission to diagnose. | Transmission Service
202912 | ¦ 13487 PERFORMED ALIGNMENT CHECK. VEHICLE FAILED CUSTOMER DECLINES.¦ 13487 UNIT 129 WP1AA2A52JLB11977 1 W.¦ 13487 PERFORMED MAJOR SERVICE RESET SERVICE INDICATOR AND ROAD TESTED ALL GOOD.¦ 13487 1163442 13487 mi 2/28/19.¦ 13487 PERFORMED MULTI POINT PLUGGED NAIL IN LEFT REAR TIRE AS PER CUSTOMER REQUEST. RECOMMEND BRAKE FLUID FLUSH, ALIGNMENT. CUSTOMER DECLINES REPAIRS.¦ 13487 VERIFIED COMPLAINT. REPLACED HORN WITH UPDATED HARNESS AND RECHECKED. ALL GOOD | Brake Fluid Service¦Wheel Alignment Service
202912 | ¦ 13487 PERFORMED ALIGNMENT CHECK. VEHICLE FAILED CUSTOMER DECLINES.¦ 13487 UNIT 129 WP1AA2A52JLB11977 1 W.¦ 13487 PERFORMED MAJOR SERVICE RESET SERVICE INDICATOR AND ROAD TESTED ALL GOOD.¦ 13487 1163442 13487 mi 2/28/19.¦ 13487 PERFORMED MULTI POINT PLUGGED NAIL IN LEFT REAR TIRE AS PER CUSTOMER REQUEST. RECOMMEND BRAKE FLUID FLUSH, ALIGNMENT. CUSTOMER DECLINES REPAIRS.¦ 13487 VERIFIED COMPLAINT. REPLACED HORN WITH UPDATED HARNESS AND RECHECKED. ALL GOOD | Brake Fluid Service¦Wheel Alignment Service
202936 | ¦ 22046 CUSTOMER STATES TO CHECK AND SET TIRE PRESSURES. CHECKED TIRE PRESSURES FRONT 30PSI 30PSI AND REAR 30PSI 29PSI. THE FRONT TIRES ARE AT 4/32 4.5/32 AND THE REAR TIRES ARE AT 5.5/32 5/32. SET TIRE PRESSURES TO FACTORY SPECS..¦ 22046 CUSTOMER STATES THAT THE REAR TONEAU COVER IS HARD TO REMOVE. CHECKED AND INSPECTED THE REAR TONEAU COVER FOUND THAT WHERE THE COVER CONNECTED TO THE REAR LID THERE IS A DETENT TO HOLD THE COVER INTO PLACE SO IT DOESN'T FALL WHEN THE REAR LID IS OPEN. ONCE THE COVER IS MOVED THE FROM THE DETENT THE COVER RETRACTS AND EXTENDS AS PER DESIGN. REAR COVER IS OPERATING PROPERLY AT THIS TIME NO REPAIRS RECOMMENDED..¦ 22046 CUSTOMER STATES TO PERFORM 30K SERVICE. PERFORMED 30K SERVICE. DRAINED OIL. REMOVED THE OIL FILTER HOUSING. CLEANED OUT OLD OIL FRONT FILTER HOUSING. INSTALLED NEW OIL FILTER AND SEAL IN THE FILTER HOUSING. INSTALLED THE OIL FILTER HOUSING AND TORQUE. LET OIL DRAIN THOROUGHLY. INSTALLED DRAIN PLUG WITH NEW SEAL. TORQUE. CHECKED UNDER BODY FOR DAMAGE OR LEAKS, CHECKED TIRE PRESSURES, CHECKED TIRE WEAR, CHECKED BRAKE WEAR, CHECKED AND TOPPED OFF ALL FLUIDS. RESET THE SERVICE REMINDER. PERFORMED OIL FILLING PROCEDURE. ROAD TESTED VEHICLE. CHECKED OIL LEVEL AFTER ROAD TEST. VERIFIED REPAIRS..¦ 22046 CUSTOMER STATES TO PERFORM VI. PERFORMED VI THE FRONT TIRES ARE AT 4/32 4.5/32 AND THE REAR TIRES ARE AT 5.5/32 5/32. THE FRONT BRAKES ARE AT 4MM 4MM AND THE REAR BRAKES ARE AT 2MM 2MM TO THE WEAR SENSORS. VEHICLE WILL NEED REAR BRAKES SOON. RECOMMEND MAJOR SERVICE DUE BY TIME AND LIGHT IS ON. TOPPED OFF FLUIDS AND SET TIRE PRESSURES..¦ 22046 CUSTOMER STATES TO REPLACE THE WIPER BLADES. REMOVED AND REPLACED THE FRONT WIPER BLADES. VERIFIED WIPER BLADE OPERATION. VERIFIED REPAIRS..¦ CUSTOMER REQUESTED A LOANER CREATED 2019-02-08 01:30:00PM TAKEN BY DAVE WELLING | Major Maintenance Service
202937 | ¦ 10125 UNABLE TO DUPLICATE VAL, SCANNED FOR FAULTS, MULTIPLE PASSIVE FAULTS FOUND, ROAD TESTED VEHICLE MULTIPLE TIMES, COULD NOT VERIFY THIRD GEAR MALFUNCTION. CLEARED FAULTS. SHOP FOREMAN TOOK VEHICLE FOR EXTENDED ROAD TEST TO TRY AND DUPLICATE ISSUE. COULD NOT MAKE CONCERN REPLICATE. AS PER BULLETIN, 3RD GEAR NEEDS TO BE COMPLETELY FAILED TO COVER TRANSMISSION. | Transmission Service
202983 | ¦ 30070 required fronts 33 rears 37 psi torqued wheels to manufacture specs 900237.¦ 30070 AS PER MAINT SCHEDULE 150 performed 30k perform lof top all fluids adjusted tire pressure reset service light filled inspection sheet and maint book test drove found ok 900237.¦ 30070 per repair order performed vehicle inspection vehicle needs 4 tires 4 wheels alignment, 4 year service, 2 year brake fluid service due, customer declined repairs at time 900237.¦ #1960 CUSTOMER REQUESTED A LOANER CREATED 2019- 02-21 03:35:00PM TAKEN BY CYNTHIA RODRIGUEZ APP T PER HENRY.¦ 30070 per customers request 50 programmed remote to vehicle 900237 | New Tire(s)¦Wheel Alignment Service¦Major Mileage Service¦Brake Service
202983 | ¦ 30070 required fronts 33 rears 37 psi torqued wheels to manufacture specs 900237.¦ 30070 AS PER MAINT SCHEDULE 150 performed 30k perform lof top all fluids adjusted tire pressure reset service light filled inspection sheet and maint book test drove found ok 900237.¦ 30070 per repair order performed vehicle inspection vehicle needs 4 tires 4 wheels alignment, 4 year service, 2 year brake fluid service due, customer declined repairs at time 900237.¦ #1960 CUSTOMER REQUESTED A LOANER CREATED 2019- 02-21 03:35:00PM TAKEN BY CYNTHIA RODRIGUEZ APP T PER HENRY.¦ 30070 per customers request 50 programmed remote to vehicle 900237 | New Tire(s)¦Wheel Alignment Service¦Major Mileage Service¦Brake Service
202983 | ¦ 30070 required fronts 33 rears 37 psi torqued wheels to manufacture specs 900237.¦ 30070 AS PER MAINT SCHEDULE 150 performed 30k perform lof top all fluids adjusted tire pressure reset service light filled inspection sheet and maint book test drove found ok 900237.¦ 30070 per repair order performed vehicle inspection vehicle needs 4 tires 4 wheels alignment, 4 year service, 2 year brake fluid service due, customer declined repairs at time 900237.¦ #1960 CUSTOMER REQUESTED A LOANER CREATED 2019- 02-21 03:35:00PM TAKEN BY CYNTHIA RODRIGUEZ APP T PER HENRY.¦ 30070 per customers request 50 programmed remote to vehicle 900237 | New Tire(s)¦Wheel Alignment Service¦Major Mileage Service¦Brake Service
202983 | ¦ 30070 required fronts 33 rears 37 psi torqued wheels to manufacture specs 900237.¦ 30070 AS PER MAINT SCHEDULE 150 performed 30k perform lof top all fluids adjusted tire pressure reset service light filled inspection sheet and maint book test drove found ok 900237.¦ 30070 per repair order performed vehicle inspection vehicle needs 4 tires 4 wheels alignment, 4 year service, 2 year brake fluid service due, customer declined repairs at time 900237.¦ #1960 CUSTOMER REQUESTED A LOANER CREATED 2019- 02-21 03:35:00PM TAKEN BY CYNTHIA RODRIGUEZ APP T PER HENRY.¦ 30070 per customers request 50 programmed remote to vehicle 900237 | New Tire(s)¦Wheel Alignment Service¦Major Mileage Service¦Brake Service
203006 | ¦ 37048 394 TU CLIENT REQUEST MAJOR SERVICE. DRAINED AND REFILLED ENGINE OIL WITH MOBIL 1 0W-40 FULL SYNTHETIC OIL AND REPLACED FILTER, REPLACE POLLEN FILTER, AIR FILTER ADDED FUEL ADDITIVE. CLEAN OUT AIR INTAKES AND WATER DRAINS. INSPECT POSSIBLE FAULT CODES IN CONTROL UNITS (NONE AT THIS TIME), RE-SECURED UNDER-BODY PANELS, ADJUST FLUID LEVELS TO FACTORY LEVELS, ADJUST TIRE AIR PRESSURES TO FACTORY SETTINGS, PERFORM VISUAL INSPECTION OF FRONT AND REAR SUSPENSION COMPONENTS (ALL OKAY), FRONT BRAKE PADS AT 6MM REMAINING, REAR BRAKE PADS AT 5MM REMAINING. FRONT LEFT TIRE HAS 3.8MM OF TREAD REMAINING, FRONT RIGHT TIRE HAS 3.1MM OF TREAD REMAINING. REAR LEFT TIRE HAS 4.5MM OF TREAD REMAINING. REAR RIGHT TIRE HAS 3.6MM OF TREAD REMAINING. PERFORM INSPECTION OF ENGINE COMPARTMENT AREA INCLUDING BELTS, HOSE, SEALS AND GASKETS (NO LEAKS AT THIS TIME). FUNCTION CHECK INTERIOR CABIN LIGHTS, EXTERIOR LIGHTING (ALL FUNCTIONING AS DESIGNED). RESET SERVICE INDICATOR. ROAD TEST. DURING INSPECTION FOUND REAR LEFT SIDE OF BUMPER DAMAGED ON THE PARKING SENSORS. LEFT REAR TIRE HAS SIDEWALL DAMAGE AND ALL TIRES ARE NOT N RATED TIRES. RECOMMENDED ALL 4 TIRES WITH ALIGNMENT.¦ CREATED 2019-02-23 12:13:00PM TAKEN BY AARON CA RTER VEHICLE IS COMPLETE 2.26.19 CONTACTED DANIEL @ 4:00PM FRONT TIRES 3.8MM , 3.1MM , BRAKES 6.0MM REAR TIRES 4.5MM , 3.6MM , BRAKES 5.0MM RECOMMEND ALL 4 TIRES DUE TO SIDE WALL DAMAGE AND LOW TREAD WEAR. BUY 3 GET ONE FREE SPECIAL UNTIL 3.30.19 $1485.91 RECOMMEND 4 WHEEL ALIGNMENT $359.00 LEFT REAR TAIL LIGHT $1334.80 DECLINED REPAIRS AT THIS TIME VEHICLE IS HEADING TO THE WASH.¦ 37048 SET TIRE PRESSURES. FRONT 36 PSI, REAR 39 PSI..¦ 37048 CLIENT STATES REAR LEFT INDICATOR LIGHT FAULT ON INSTRUMENT CLUSTER. FOUND TAIL LIGHT IS BROKEN AND HAS WATER INSIDE. RECOMMENDED TAIL LIGHT | Wheel Alignment Service
203014 | ¦ REAR TIRES ARE BALD. RECOMMEND REPLACING ALL FO UR TIRES- $1389 FOR GOODYEAR EAGLE LS2. RECOMME ND ALIGNMENT- $300..¦ 97042 Performed campaign WH70 Scope 2 - Removing and replacing heating element for reducing agent. Removed muffler, removed heat shield, removed reducing agent tank, removed reducing agent pump, removed reducing agent heating element and seals. Cleared tank of contaminated reducing agent. Installed new heating element with new seals. Installed pump with new seals. Installed reducing agent tank, installed heat shield, installed muffler with new exhaust clamp. Filled reducing agent with new fluid and reset level sensor. Test drove to verify the repair..¦ 97042 Performed Porsche multi-point inspection. Rear tires are bellow wear limit. Recommend 4 new tires. No other concerns found at this time. See inspection sheet for details. | New Tire(s)
203030 | ¦ 22173 PERFORMED BRAKE FLUID CHANGE. BLED/FLUSHED BRAKE FLUID WITH NEW PORSCHE DOT 4 BRAKE FLUID TOPPED OF FLUID RESERVOIR ROAD TESTED AND CHECKED BRAKE OPERATION..¦ 22177 COMPLETED THE MINOR SERVICE. CHANGED ENGINE OIL AND FILTER. TOPPED OFF FLUID LEVELS. PERFORMED PORSCHE MULTI POINT INSPECTION. RESET SERVICE INTERVAL NEXT SERVICE DUE IN 10,000 MILES OR ONE YEAR. FRONT BRAKES 6mm REAR BRAKES 8mm FRONT TIRES 7/32 INCH REAR TIRES 6/32 INCH FRONT TIRES 34PSI REAR TIRES 37PSI REC REPLACE REAR TIRES MFG DATE IS 2009. FOR AGE FRONT MFG DATE IS 2012 COMING UP ON REPLACEMENT FOR AGE FRONT HOOD STRUTS FAILING WIPERS STREAK REC REPLACE POLY BELT IF NO RECORD OF REPLACEMENT IN PAST 6 YEARS | Body Repair¦New Tire(s)¦Wiper Blade Service
203030 | ¦ 22173 PERFORMED BRAKE FLUID CHANGE. BLED/FLUSHED BRAKE FLUID WITH NEW PORSCHE DOT 4 BRAKE FLUID TOPPED OF FLUID RESERVOIR ROAD TESTED AND CHECKED BRAKE OPERATION..¦ 22177 COMPLETED THE MINOR SERVICE. CHANGED ENGINE OIL AND FILTER. TOPPED OFF FLUID LEVELS. PERFORMED PORSCHE MULTI POINT INSPECTION. RESET SERVICE INTERVAL NEXT SERVICE DUE IN 10,000 MILES OR ONE YEAR. FRONT BRAKES 6mm REAR BRAKES 8mm FRONT TIRES 7/32 INCH REAR TIRES 6/32 INCH FRONT TIRES 34PSI REAR TIRES 37PSI REC REPLACE REAR TIRES MFG DATE IS 2009. FOR AGE FRONT MFG DATE IS 2012 COMING UP ON REPLACEMENT FOR AGE FRONT HOOD STRUTS FAILING WIPERS STREAK REC REPLACE POLY BELT IF NO RECORD OF REPLACEMENT IN PAST 6 YEARS | Body Repair¦New Tire(s)¦Wiper Blade Service
203030 | ¦ 22173 PERFORMED BRAKE FLUID CHANGE. BLED/FLUSHED BRAKE FLUID WITH NEW PORSCHE DOT 4 BRAKE FLUID TOPPED OF FLUID RESERVOIR ROAD TESTED AND CHECKED BRAKE OPERATION..¦ 22177 COMPLETED THE MINOR SERVICE. CHANGED ENGINE OIL AND FILTER. TOPPED OFF FLUID LEVELS. PERFORMED PORSCHE MULTI POINT INSPECTION. RESET SERVICE INTERVAL NEXT SERVICE DUE IN 10,000 MILES OR ONE YEAR. FRONT BRAKES 6mm REAR BRAKES 8mm FRONT TIRES 7/32 INCH REAR TIRES 6/32 INCH FRONT TIRES 34PSI REAR TIRES 37PSI REC REPLACE REAR TIRES MFG DATE IS 2009. FOR AGE FRONT MFG DATE IS 2012 COMING UP ON REPLACEMENT FOR AGE FRONT HOOD STRUTS FAILING WIPERS STREAK REC REPLACE POLY BELT IF NO RECORD OF REPLACEMENT IN PAST 6 YEARS | Body Repair¦New Tire(s)¦Wiper Blade Service
203035 | ¦ 28115 PERFORMED VISUAL INSPECTION OF FRONT AND REAR SUSPENSION COMPONENTS, AND INSPECTED ENGINE COMPARTMENT AREA INCLUDING BELTS, HOSE, SEALS AND GASKETS. CHECKED INTERIOR CABIN LIGHTS AND EXTERIOR LIGHTS..¦ 28115 UPON INSPECTION FOUND THE LF TIRE HAS A NAIL AND IS LEAKING AIR. RECOMMEND REPLACING TIRE..¦ WSA-2E6FD851 BLEMISHES NOTED 2 DINGS, 2 SCRAT CHES.¦ 28116 DRAINED AND REFILLED ENGINE OIL WITH MOBIL 1 FULL SYNTHETIC OIL AND REPLACED OIL FILTER WITH OEM PART. ADJUSTED ALL FLUID LEVELS. APPLIED FUEL SYSTEM CLEANING AGENT. REPLACED POLLEN FILTER, CLEANED OUT AIR INTAKES AND WATER DRAINS. CHECKED FOR POSSIBLE FAULTS IN CONTROL UNITS. PERFORMED VISUAL INSPECTION OF FRONT AND REAR SUSPENSION. INSPECTED ENGINE COMPARTMENT INCLUDING BELTS, HOSES, SEALS AND GASKETS. CHECKED FUNCTION OF INTERIOR AND EXTERIOR LIGHTS. PERFORMED MULTI-POINT VISUAL INSPECTION. RESET SERVICE INDICATOR AND PERFORMED MINOR ROAD TEST. FRONT BRAKE PADS HAVE 5MM REMAINING, REAR BRAKE PADS HAVE 8MM REMAINING. FRONT TIRES HAVE 6.5MM REMAINING REAR TIRES HAVE 6MM REMAINING..¦ 28116 NAIL IN LEFT TIRE - RECOMMEND REPLACING TIRE. WIPERS ARE STREAKING - RECOMMEND REPLACING WIPERS..¦ 28115 ADJUSTED TIRE PRESSURES TO SPEC. FRONT 38 PSI REAR 44 PSI..¦ 28115 PERFORMED BRAKE FLUID EXCHANGE BY DRAINING ALL BRAKE HYDRAULIC FLUID FROM BRAKING SYSTEM AND REPLACING IT WITH NEW DOT 4 BRAKE FLUID..¦ 28115 TEST DROVE VEHICLE AND TESTED START/STOP FUNCTIONALITY. NO ABNORMAL BEHAVIORS FOUND. SCANNED VEHICLE FOR FAULTS, NONE FOUND. UNABLE TO VERIFY CUSTOMERS CONCERN AT THIS TIME. VEHICLE PERFORMING AS DESIGNED. | New Tire(s)¦Wiper Blade Service
203035 | ¦ 28115 PERFORMED VISUAL INSPECTION OF FRONT AND REAR SUSPENSION COMPONENTS, AND INSPECTED ENGINE COMPARTMENT AREA INCLUDING BELTS, HOSE, SEALS AND GASKETS. CHECKED INTERIOR CABIN LIGHTS AND EXTERIOR LIGHTS..¦ 28115 UPON INSPECTION FOUND THE LF TIRE HAS A NAIL AND IS LEAKING AIR. RECOMMEND REPLACING TIRE..¦ WSA-2E6FD851 BLEMISHES NOTED 2 DINGS, 2 SCRAT CHES.¦ 28116 DRAINED AND REFILLED ENGINE OIL WITH MOBIL 1 FULL SYNTHETIC OIL AND REPLACED OIL FILTER WITH OEM PART. ADJUSTED ALL FLUID LEVELS. APPLIED FUEL SYSTEM CLEANING AGENT. REPLACED POLLEN FILTER, CLEANED OUT AIR INTAKES AND WATER DRAINS. CHECKED FOR POSSIBLE FAULTS IN CONTROL UNITS. PERFORMED VISUAL INSPECTION OF FRONT AND REAR SUSPENSION. INSPECTED ENGINE COMPARTMENT INCLUDING BELTS, HOSES, SEALS AND GASKETS. CHECKED FUNCTION OF INTERIOR AND EXTERIOR LIGHTS. PERFORMED MULTI-POINT VISUAL INSPECTION. RESET SERVICE INDICATOR AND PERFORMED MINOR ROAD TEST. FRONT BRAKE PADS HAVE 5MM REMAINING, REAR BRAKE PADS HAVE 8MM REMAINING. FRONT TIRES HAVE 6.5MM REMAINING REAR TIRES HAVE 6MM REMAINING..¦ 28116 NAIL IN LEFT TIRE - RECOMMEND REPLACING TIRE. WIPERS ARE STREAKING - RECOMMEND REPLACING WIPERS..¦ 28115 ADJUSTED TIRE PRESSURES TO SPEC. FRONT 38 PSI REAR 44 PSI..¦ 28115 PERFORMED BRAKE FLUID EXCHANGE BY DRAINING ALL BRAKE HYDRAULIC FLUID FROM BRAKING SYSTEM AND REPLACING IT WITH NEW DOT 4 BRAKE FLUID..¦ 28115 TEST DROVE VEHICLE AND TESTED START/STOP FUNCTIONALITY. NO ABNORMAL BEHAVIORS FOUND. SCANNED VEHICLE FOR FAULTS, NONE FOUND. UNABLE TO VERIFY CUSTOMERS CONCERN AT THIS TIME. VEHICLE PERFORMING AS DESIGNED. | New Tire(s)¦Wiper Blade Service
203038 | ¦ 24401 FRONT BRAKE PADS AND SENSORS NEED TO BE REPLACED..¦ 24401 1.8 CR VALUE PACKAGE. VALUE PACKAGE COMPLETE. OIL CHANGE COMPLETE. TIRE PRESSURES SET. BRAKE INSPECTION COMPLETE, FRONT BRAKE PADS AND SENSORS NEED TO BE REPLACED. SERVICE REMINDER RESET. NEW FRONT WIPER BLADES INSTALLED. ZMAX MICRO LUBE COMPLETE..¦ 24401 1.0 CR BRAKE FLUID EXCHANGE BRAKE FLUID EXCHANGE COMPLETE..¦ 24401 BOTH HEADLIGHT HOUSING HAVE MICRO CRACKS IN THE CLEAR PLASTIC. REMOVED BOTH LEFT AND RIGHT HEAD LIGHTS AND MOVED ALL NEED COMPONENTS TO NEW HEADLIGHT HOUSING. DC-9415-015-000-2 94151600 .31 94155503 .73 94155504 .62.¦ 24401 REPAIRED DENTS THROUGH DENT WIZARD, DIRECT BILLING. NO CHARGE TO CLIENT..¦ 24401 EXHAUST INNER FLAP TAB RATTLING AGAINST EXHAUST PIPE. REMOVED INNER FLAP FROM RATTLING AGAINST EXHAUST PIPE. TEST DROVE AND REVVED CAR. SQUEAKING RATTLING SOUND NO LONGER PRESENT FROM BROKEN INNER EXHAUST FLAPS/TABS. FLEX PIPE AFTER CATALYTIC CONVERTERS RATTLE AFTER RPM DROP TO IDLE. REMOVED AND INSTALLED NEW EXHAUST FLEX PIPE LEFT AND RIGHT AFTER CATALYTIC CONVERTERS. ALL RATTLE AND ABNORMAL SOUNDS FROM EXHAUST ARE NO LONGER PRESENT WHEN REVVING OR DRIVING CAR. TI, 2601 Eliminating Noise Symptoms - Replacing Exhaust Pipes (Humming noise from around exhaust system 20/16) DC-2617-018-000-2 51921900 .42 26171991 .39 26171992 .43.¦ 24401 1.5 FRONT BRAKE PADS ARE THIN RUBBING SENSORS NEW FRONT BRAKE PADS AND SENSORS INSTALLED COMPLETE..¦ 24401 NO WARRANTY COVERAGE ON WHEELS. CLIENT DECLINED REPAIRS AT THIS TIME. | Brake Service¦Sensor Service
203038 | ¦ 24401 FRONT BRAKE PADS AND SENSORS NEED TO BE REPLACED..¦ 24401 1.8 CR VALUE PACKAGE. VALUE PACKAGE COMPLETE. OIL CHANGE COMPLETE. TIRE PRESSURES SET. BRAKE INSPECTION COMPLETE, FRONT BRAKE PADS AND SENSORS NEED TO BE REPLACED. SERVICE REMINDER RESET. NEW FRONT WIPER BLADES INSTALLED. ZMAX MICRO LUBE COMPLETE..¦ 24401 1.0 CR BRAKE FLUID EXCHANGE BRAKE FLUID EXCHANGE COMPLETE..¦ 24401 BOTH HEADLIGHT HOUSING HAVE MICRO CRACKS IN THE CLEAR PLASTIC. REMOVED BOTH LEFT AND RIGHT HEAD LIGHTS AND MOVED ALL NEED COMPONENTS TO NEW HEADLIGHT HOUSING. DC-9415-015-000-2 94151600 .31 94155503 .73 94155504 .62.¦ 24401 REPAIRED DENTS THROUGH DENT WIZARD, DIRECT BILLING. NO CHARGE TO CLIENT..¦ 24401 EXHAUST INNER FLAP TAB RATTLING AGAINST EXHAUST PIPE. REMOVED INNER FLAP FROM RATTLING AGAINST EXHAUST PIPE. TEST DROVE AND REVVED CAR. SQUEAKING RATTLING SOUND NO LONGER PRESENT FROM BROKEN INNER EXHAUST FLAPS/TABS. FLEX PIPE AFTER CATALYTIC CONVERTERS RATTLE AFTER RPM DROP TO IDLE. REMOVED AND INSTALLED NEW EXHAUST FLEX PIPE LEFT AND RIGHT AFTER CATALYTIC CONVERTERS. ALL RATTLE AND ABNORMAL SOUNDS FROM EXHAUST ARE NO LONGER PRESENT WHEN REVVING OR DRIVING CAR. TI, 2601 Eliminating Noise Symptoms - Replacing Exhaust Pipes (Humming noise from around exhaust system 20/16) DC-2617-018-000-2 51921900 .42 26171991 .39 26171992 .43.¦ 24401 1.5 FRONT BRAKE PADS ARE THIN RUBBING SENSORS NEW FRONT BRAKE PADS AND SENSORS INSTALLED COMPLETE..¦ 24401 NO WARRANTY COVERAGE ON WHEELS. CLIENT DECLINED REPAIRS AT THIS TIME. | Brake Service¦Sensor Service
203068 | ¦ 14009 SET TIRE PSI,ADD WASHER FLUID,CAR NEED NYSI.¦ 14009 DID SERVICE,OIL&FILTER,REPLACE AIR FILTER,REPLACE CABIN AIR REPLACE ALL WIPERS,RESET SERVICE REPLACE BRAKE FLUID,SET TIRE PSI,ADD WASHER FLUID.¦ 14009 DID WH50,REPLACE FUEL STICKER.¦ 14009 DID NYSI | State Inspection
203070 | ¦ 27308 PERFORMED ANNUAL MAINTENANCE INCLUDING OIL AND FILTER SERVICE, CHECKED AND ADJUSTED FLUID LEVELS AND TIRE PRESSURE. PERFORMED ALL NECESSARY INSPECTIONS AND ADJUSTMENTS. CHECKED AND CLEANED OUT ALL BODY DRAINS..¦ 27308 NAIL IN LEFT REAR TIRE. NEEDS TWO FRONT TIRES AND 4 WHEEL ALIGNMENT.¦ 27308 REPLACED FRONT BRAKE PADS AND ROTORS.¦ 27308 REPLACED FRONT WIPER BLADES | New Tire(s)¦Wheel Alignment Service
203070 | ¦ 27308 PERFORMED ANNUAL MAINTENANCE INCLUDING OIL AND FILTER SERVICE, CHECKED AND ADJUSTED FLUID LEVELS AND TIRE PRESSURE. PERFORMED ALL NECESSARY INSPECTIONS AND ADJUSTMENTS. CHECKED AND CLEANED OUT ALL BODY DRAINS..¦ 27308 NAIL IN LEFT REAR TIRE. NEEDS TWO FRONT TIRES AND 4 WHEEL ALIGNMENT.¦ 27308 REPLACED FRONT BRAKE PADS AND ROTORS.¦ 27308 REPLACED FRONT WIPER BLADES | New Tire(s)¦Wheel Alignment Service
203124 | ¦ 23981 PERFORMED CHECK. VEHICLE NEEDS ALIGNMENT.¦ 23981 PERFORMED MULTI POINT. TIRES ARE WEARING UNEVENLY. NEEDS ALIGNMENT.¦ 23981 PERFORMED SERVICE AS PER PSMP.¦ 23981 UNIT 155 WP1AA2A56JLB19404 1 CP.¦ 23981 REPLACED WIPER BLADES | Wheel Alignment Service
203142 | ¦ 42239 Completed 40k service: Replace oil and filter, replace pollen filter, replace air filter, replace fuel filter, replace spark plugs. Check under body for damage or leaks, check battery condition, check tire pressures, check tire wear, check brake wear, check all fluids and topped off. Clean air intake ducts, clean body water drains, lube seals and hinges reset maintenance light. Road test vehicle..¦ 42243 Replace engine drive belt per customer request..¦ 42239 Completed brake flush; Removed old fluid from reservoir and added new fluid, flushed all four brake calipers, checked brake lines and calipers for damage or leaks, set fluid level and road tested vehicle..¦ 42239 Complete Niello Porsche Multi-Point Inspection. Front tires 6/32 6/32 Rear tires 4/32 3/32 Front brakes 2.0mm Rear brakes 4.5mm to wear sensors. Found the following concerns during inspection: Found wiper blades are worn and streaking glass; Recommend wiper blade replacement. Due to time/mileage on vehicle; Recommend completing airbag maintenance. Found battery life is very low on tire pressure sensors; Recommend replace all 4 TPM sensors and valve stems. Found rear tires are worn close to limit; Recommend replace rear tires. Found tire sealant has expired; Recommend replace tire sealant..¦ 42239 Front tires 6/32 6/32 Rear tires 4/32 3/32 Tire pressure before: Front 30psi 31psi Rear 37psi 37psi. Set tire pressure to manufactures specification..¦ 42243 Found intake fresh air hose disconnected at right side of air filter housing. Whining noise coming from intake air leak coming through opening at different engine speeds. Reconnect intake hose and road test vehicle. | Wiper Blade Service¦Sensor Service¦New Tire(s)
203142 | ¦ 42239 Completed 40k service: Replace oil and filter, replace pollen filter, replace air filter, replace fuel filter, replace spark plugs. Check under body for damage or leaks, check battery condition, check tire pressures, check tire wear, check brake wear, check all fluids and topped off. Clean air intake ducts, clean body water drains, lube seals and hinges reset maintenance light. Road test vehicle..¦ 42243 Replace engine drive belt per customer request..¦ 42239 Completed brake flush; Removed old fluid from reservoir and added new fluid, flushed all four brake calipers, checked brake lines and calipers for damage or leaks, set fluid level and road tested vehicle..¦ 42239 Complete Niello Porsche Multi-Point Inspection. Front tires 6/32 6/32 Rear tires 4/32 3/32 Front brakes 2.0mm Rear brakes 4.5mm to wear sensors. Found the following concerns during inspection: Found wiper blades are worn and streaking glass; Recommend wiper blade replacement. Due to time/mileage on vehicle; Recommend completing airbag maintenance. Found battery life is very low on tire pressure sensors; Recommend replace all 4 TPM sensors and valve stems. Found rear tires are worn close to limit; Recommend replace rear tires. Found tire sealant has expired; Recommend replace tire sealant..¦ 42239 Front tires 6/32 6/32 Rear tires 4/32 3/32 Tire pressure before: Front 30psi 31psi Rear 37psi 37psi. Set tire pressure to manufactures specification..¦ 42243 Found intake fresh air hose disconnected at right side of air filter housing. Whining noise coming from intake air leak coming through opening at different engine speeds. Reconnect intake hose and road test vehicle. | Wiper Blade Service¦Sensor Service¦New Tire(s)
203142 | ¦ 42239 Completed 40k service: Replace oil and filter, replace pollen filter, replace air filter, replace fuel filter, replace spark plugs. Check under body for damage or leaks, check battery condition, check tire pressures, check tire wear, check brake wear, check all fluids and topped off. Clean air intake ducts, clean body water drains, lube seals and hinges reset maintenance light. Road test vehicle..¦ 42243 Replace engine drive belt per customer request..¦ 42239 Completed brake flush; Removed old fluid from reservoir and added new fluid, flushed all four brake calipers, checked brake lines and calipers for damage or leaks, set fluid level and road tested vehicle..¦ 42239 Complete Niello Porsche Multi-Point Inspection. Front tires 6/32 6/32 Rear tires 4/32 3/32 Front brakes 2.0mm Rear brakes 4.5mm to wear sensors. Found the following concerns during inspection: Found wiper blades are worn and streaking glass; Recommend wiper blade replacement. Due to time/mileage on vehicle; Recommend completing airbag maintenance. Found battery life is very low on tire pressure sensors; Recommend replace all 4 TPM sensors and valve stems. Found rear tires are worn close to limit; Recommend replace rear tires. Found tire sealant has expired; Recommend replace tire sealant..¦ 42239 Front tires 6/32 6/32 Rear tires 4/32 3/32 Tire pressure before: Front 30psi 31psi Rear 37psi 37psi. Set tire pressure to manufactures specification..¦ 42243 Found intake fresh air hose disconnected at right side of air filter housing. Whining noise coming from intake air leak coming through opening at different engine speeds. Reconnect intake hose and road test vehicle. | Wiper Blade Service¦Sensor Service¦New Tire(s)
203161 | ¦ REPLACED REAR TIRES PAINT ON RIMS COMING OFF IN SP.¦ BRAKES NEEDED FRONT AND REAR REAR PAD SENSOR CUT T | Brake Service
203205 | ¦ 95689 performed used car checkout. 1 horn inop, a/c controls inop, leaking right side of valve cover, front lid will no open, after market radio and back up camera, front and rear shock leaking, after market body kit all around and bracket hold front and rear bumper together, all lower covers are broken, left rear wheel is bent, needs 4 tires, brakes are getting low, paint cracking and chip on front and rear bumper, chips and cracks on left rear quarter panel and chips on driver door, also mark on passenger rear quarter panel, wiper blade, full service if not perform(no records), unable to test convertible top as seller had hardtop on the car..¦ 95689 PERFORM USED CAR CHECK.¦ CREATED 2019-02-01 01:05:00PM TAKEN BY CHRIS CO NRAD | New Tire(s)¦Brake Service
203205 | ¦ 95689 performed used car checkout. 1 horn inop, a/c controls inop, leaking right side of valve cover, front lid will no open, after market radio and back up camera, front and rear shock leaking, after market body kit all around and bracket hold front and rear bumper together, all lower covers are broken, left rear wheel is bent, needs 4 tires, brakes are getting low, paint cracking and chip on front and rear bumper, chips and cracks on left rear quarter panel and chips on driver door, also mark on passenger rear quarter panel, wiper blade, full service if not perform(no records), unable to test convertible top as seller had hardtop on the car..¦ 95689 PERFORM USED CAR CHECK.¦ CREATED 2019-02-01 01:05:00PM TAKEN BY CHRIS CO NRAD | New Tire(s)¦Brake Service
203240 | ¦ 2.5HRS REPLACED FRONT BRAKE PADS, ROTORS, SENSORS.¦ 1.0HRS PERFORMED BRAKE FLUID EXCHANGE..¦ N/C CUSTOMER DECLINED REPLACEMENT OF BOTH FRONT AND RIGHT REAR TIRES. SEE ALISON.¦ 7.7HRS PERFORMED RECOMMENDED PACKAGE 4 YEAR SERVICE.¦ BOTH RIGHT SIDE TIRES HAVE PLUGS.BOTH FRONT TIRES AND RIGHT REAR AT 4/32.¦ 2.5HRS REPLACED REAR BRAKE PADS, ROTORS, SENSORS.¦ OK OK.¦ ORDERED PARTS ORDERED REAR CARGO COVER BRACKETS AND GROMMETS.¦ 3.0hrs PERFORMED 4 WHEEL ALIGNMENT | New Tire(s)
203262 | ¦ 2.5 OVERHEATED WORKING.¦ 14171 four year vehicle in need of four year service.¦ 14171 mpi performed mpi, topped off fluids, set tire pressures, checked brakes, checked tires, vehicle in need of a four year service.¦ 14171 coolant top off topped off coolant | Maintenance Service
203281 | ¦ 29863 REPLACED FRONT BRAKE PADS, ROTORS AND SENSORS. CONFIRMED PROPER BRAKE FLUID LEVEL..¦ 29863 REPLACED REAR WIPER BLADE..¦ 29863 COMPLETED PA STATE SAFETY INSPECTION. PASSED INSPECTION. 1/20. TIRES FRONT LEFT-4/32' FRONT RIGHT-3/32' REAR-4/32'. ALL BRAKES-5/B. RECOMMEND REPLACING ALL TIRES. RECOMMEND REPLACING ALL BRAKE PADS ROTORS AND SENSORS..¦ 29863 COMPLETED PA STATE EMISSIONS INSPECTION. PASSED EMISSIONS. 1/20..¦ 29863 INSTALLED NEW REAR BRAKE PADS, ROTORS AND SENSORS..¦ 29867 DURING MAINTENANCE INSPECTION TECHNICIAN FOUND ENGINE OIL LEAKING FROM ENGINE TIMING COVERS ONTO ALTERNATOR. DRAINED ENGINE COOLANT AND AIR CONDITIONING REFRIGERANT FROM VEHICLE. REMOVED ENGINE AND TRANSMISSION ASSEMBLY. UN-FLANGED TRANSMISSION FROM ENGINE. SET ENGINE TO TDC AND LOCKED CAMS, REMOVED TIMING COVER. CLEANED ENGINE COMPONENTS OF OIL RESIDUE. CLEANED ALL MATING SURFACES. REINSTALLED TIMING COVER WITH NEW GASKETS, SEALANT AND BOLTS. TORQUED ALL BOLTS TO SPEC. REINSTALLED ALL COMPONENTS AND TORQUED ALL BOLTS TO SPEC. FILLED ENGINE OIL. VACUUM BLED AND FILLED COOLING SYSTEM AND FOUND NO LEAKS WHILE UNDER VACUUM. INSTALLED NEW RUBBER FUEL LINE ASSEMBLY IN ENGINE COMPARTMENT. STARTED VEHICLE AND LET WARM UP TO OPERATING TEMPERATURE. TOPPED OFF OIL. CONFIRMED COOLING SYSTEM BLED PROPERLY. PERFORMED THROTTLE BODY AND RADIATOR GRILLE ADAPTATIONS. RECHARGED A/C REFRIGERANT. TEST DROVE VEHICLE. LIFTED VEHICLE ONCE MORE AND CONFIRMED NO FURTHER LEAKS. PERFORMED 4 WHEEL ALIGNMENT. VEHICLE IS OPERATING AS DESIGNED..¦ 29863 PERFORMED VAL. PERFORMED OIL AND FILTER CHANGE. SET TIRE PRESSURES AND TOPPED OFF FLUIDS. REPLACED SPARK PLUGS. PERFORMED MULTI POINT INSPECTION. RECOMMEND REPLACING ALL TIRES, RECOMMEND REPLACING ALL BRAKE PADS ROTORS AND SENSORS. ALSO FOUND LARGE OIL LEAK FROM ENGINE TIMING COVER. RECOMMEND ADDRESSING OIL LEAK AT THIS TIME..¦ 29867 WP1AA2A54JLB15187 Handover time 1 01/18/2019 08:00 Return time 1 02/04/2019 15:45 Reason Part(s) defective.¦ 29863 MOUNTED AND BALANCED 4 20' TIRES. SET TIRE PRESSURES. TORQUED WHEELS TO SPEC. | New Tire(s)¦Oil/Fluid Leak Repair
203281 | ¦ 29863 REPLACED FRONT BRAKE PADS, ROTORS AND SENSORS. CONFIRMED PROPER BRAKE FLUID LEVEL..¦ 29863 REPLACED REAR WIPER BLADE..¦ 29863 COMPLETED PA STATE SAFETY INSPECTION. PASSED INSPECTION. 1/20. TIRES FRONT LEFT-4/32' FRONT RIGHT-3/32' REAR-4/32'. ALL BRAKES-5/B. RECOMMEND REPLACING ALL TIRES. RECOMMEND REPLACING ALL BRAKE PADS ROTORS AND SENSORS..¦ 29863 COMPLETED PA STATE EMISSIONS INSPECTION. PASSED EMISSIONS. 1/20..¦ 29863 INSTALLED NEW REAR BRAKE PADS, ROTORS AND SENSORS..¦ 29867 DURING MAINTENANCE INSPECTION TECHNICIAN FOUND ENGINE OIL LEAKING FROM ENGINE TIMING COVERS ONTO ALTERNATOR. DRAINED ENGINE COOLANT AND AIR CONDITIONING REFRIGERANT FROM VEHICLE. REMOVED ENGINE AND TRANSMISSION ASSEMBLY. UN-FLANGED TRANSMISSION FROM ENGINE. SET ENGINE TO TDC AND LOCKED CAMS, REMOVED TIMING COVER. CLEANED ENGINE COMPONENTS OF OIL RESIDUE. CLEANED ALL MATING SURFACES. REINSTALLED TIMING COVER WITH NEW GASKETS, SEALANT AND BOLTS. TORQUED ALL BOLTS TO SPEC. REINSTALLED ALL COMPONENTS AND TORQUED ALL BOLTS TO SPEC. FILLED ENGINE OIL. VACUUM BLED AND FILLED COOLING SYSTEM AND FOUND NO LEAKS WHILE UNDER VACUUM. INSTALLED NEW RUBBER FUEL LINE ASSEMBLY IN ENGINE COMPARTMENT. STARTED VEHICLE AND LET WARM UP TO OPERATING TEMPERATURE. TOPPED OFF OIL. CONFIRMED COOLING SYSTEM BLED PROPERLY. PERFORMED THROTTLE BODY AND RADIATOR GRILLE ADAPTATIONS. RECHARGED A/C REFRIGERANT. TEST DROVE VEHICLE. LIFTED VEHICLE ONCE MORE AND CONFIRMED NO FURTHER LEAKS. PERFORMED 4 WHEEL ALIGNMENT. VEHICLE IS OPERATING AS DESIGNED..¦ 29863 PERFORMED VAL. PERFORMED OIL AND FILTER CHANGE. SET TIRE PRESSURES AND TOPPED OFF FLUIDS. REPLACED SPARK PLUGS. PERFORMED MULTI POINT INSPECTION. RECOMMEND REPLACING ALL TIRES, RECOMMEND REPLACING ALL BRAKE PADS ROTORS AND SENSORS. ALSO FOUND LARGE OIL LEAK FROM ENGINE TIMING COVER. RECOMMEND ADDRESSING OIL LEAK AT THIS TIME..¦ 29867 WP1AA2A54JLB15187 Handover time 1 01/18/2019 08:00 Return time 1 02/04/2019 15:45 Reason Part(s) defective.¦ 29863 MOUNTED AND BALANCED 4 20' TIRES. SET TIRE PRESSURES. TORQUED WHEELS TO SPEC. | New Tire(s)¦Oil/Fluid Leak Repair
203297 | ¦ PARKING BRAKE STRUT WONT RETURN PEDAL, REPLACE STRUT.¦ Alignment, Four Wheel - Check and Adjust.¦ 142470 SUPPLIED ESTIMATE FOR REPAIRS..¦ Service - 144,000 Miles, NO SERVICE HISTORY.¦ PERFORM BRAKE FLUID SERVICE. RECOMMENDED EVERY 2 YEARS..¦ BOTH RIGHT SIDE TIRES WORN TO WEAR INDICATORS, RECOMMEND REPLACING ALL TIRES. 275/45R19 MIHCELIN LATITUDE TOUR HP N0 | New Tire(s)
203330 | ¦ 41462 Front tires at 4 32nds, rear tires at 7 32nds. Set front and rear tire pressure to manufacture recommended pressure as indicated on instrument cluster..¦ 41462 Verified customer concern. Found that bolt holding arm rest extender on right side was loose. Removed cover and tightened bolt on extender. No other concerns found at this time.Also verified and ordered rt frt door interior lock switch assembly.¦ CUSTOMER REQUESTED A LOANER CREATED 2019-02-04 10:22:00AM TAKEN BY DAVE WELLING.¦ 41462 500 Forty thousand mile service complete. Drained engine oil and removed oil filter. Installed new oil filter and drain plug with gasket. Filled engine oil to minimum and test drove vehicle. Topped off oil level using PIWIS III tester. Replace pollen filter. Replace spark plugs. Complete check sheet. Read out fault memories. Lubricate door latches and rubber seals. Clean out body drains and radiator ducts. Complete visual and functional checks. Reset service interval reminder..¦ 41462 Performed Niello Porsche Multi-Point inspection: Front brakes at 3mm until wear indicators, rear brakes at 5mm until wear indicators. Front tires at 4 32nds, rear tires at 7 32nds. All fluids at correct levels. No leaks found. Front wiper blades are worn out and chatter, recommend replacement. Vehicle is due for 4 year PDK service, 4 year engine air filter replacement. No current history for 2 year brake fluid service. No other concerns found at this time. | Transmission Service¦Air Filter Service
203330 | ¦ 41462 Front tires at 4 32nds, rear tires at 7 32nds. Set front and rear tire pressure to manufacture recommended pressure as indicated on instrument cluster..¦ 41462 Verified customer concern. Found that bolt holding arm rest extender on right side was loose. Removed cover and tightened bolt on extender. No other concerns found at this time.Also verified and ordered rt frt door interior lock switch assembly.¦ CUSTOMER REQUESTED A LOANER CREATED 2019-02-04 10:22:00AM TAKEN BY DAVE WELLING.¦ 41462 500 Forty thousand mile service complete. Drained engine oil and removed oil filter. Installed new oil filter and drain plug with gasket. Filled engine oil to minimum and test drove vehicle. Topped off oil level using PIWIS III tester. Replace pollen filter. Replace spark plugs. Complete check sheet. Read out fault memories. Lubricate door latches and rubber seals. Clean out body drains and radiator ducts. Complete visual and functional checks. Reset service interval reminder..¦ 41462 Performed Niello Porsche Multi-Point inspection: Front brakes at 3mm until wear indicators, rear brakes at 5mm until wear indicators. Front tires at 4 32nds, rear tires at 7 32nds. All fluids at correct levels. No leaks found. Front wiper blades are worn out and chatter, recommend replacement. Vehicle is due for 4 year PDK service, 4 year engine air filter replacement. No current history for 2 year brake fluid service. No other concerns found at this time. | Transmission Service¦Air Filter Service
203364 | ¦ 33891 900176 found a screw in passenger front tire. rec new tire.¦ 33891 BATTERY 50 900176 load tested battery and found it to be bad. rec new battery. customer declined.¦ 33891 AS PER MAINT SCHEDULE 700 900176 performed porsche rec 40k/4year service per schedule.¦ 33891 AS PER RO 900176 xtime.¦ 33891 AS PER MAINT SCHEDULE 110 900176 performed porsche rec bi annual brake fluid exchange.¦ 33891 REQUIRED 900176 f33 r33.¦ BDC APPT CREATED 2019-01-15 12:45:00PM TAKEN BY CYNTHIA RODRIGUEZ | Battery Service¦New Tire(s)
203364 | ¦ 33891 900176 found a screw in passenger front tire. rec new tire.¦ 33891 BATTERY 50 900176 load tested battery and found it to be bad. rec new battery. customer declined.¦ 33891 AS PER MAINT SCHEDULE 700 900176 performed porsche rec 40k/4year service per schedule.¦ 33891 AS PER RO 900176 xtime.¦ 33891 AS PER MAINT SCHEDULE 110 900176 performed porsche rec bi annual brake fluid exchange.¦ 33891 REQUIRED 900176 f33 r33.¦ BDC APPT CREATED 2019-01-15 12:45:00PM TAKEN BY CYNTHIA RODRIGUEZ | Battery Service¦New Tire(s)
203369 | ¦ RECOMMEND 40,000 MILE SERVICE-$2268.81 | 40,000 Mile Service
203416 | ¦ 40065 PORSCHE LOANER VEHICLE SUPPLIED LOANER STOCK # JLB14137.¦ 40065 COMPLETED THE MINOR SERVICE. CHANGED ENGINE OIL AND FILTER. TOPPED OFF FLUID LEVELS. PERFORMED PORSCHE MULTI POINT INSPECTION. RESET SERVICE INTERVAL NEXT SERVICE DUE IN 10,000 MILES OR ONE YEAR. FRONT BRAKES 7mm REAR BRAKES 9mm FRONT TIRES L NEW/32 R 6/32 INCH REAR TIRES 5/32 INCH FRONT TIRES 36PSI REAR TIRES 36PSI -RECOMMEND AN ALIGNMENT TO PREVENT TOO MUCH WEAR ON THE FRONT TIRES INSIDE SHOULDERS.¦ 40065 -MOUNT AND BALANCED NEW LEFT FRONT TIRE.¦ 40065 -VERIFIED THAT THERE IS AN OIL LEAK -POWER WASHED THE FRONT AREA OF THE ENGINE -REMOVED THE FRONT UNDER TRAY -CLEANED THE LOWER FRONT OF THE ENGINE WITH 2 CANS OF BRAKE CLEANER -LET IT IDLE FOR 30 MINUTE -FOUND THE OIL LEAKING FROM THE OIL FILTER HOUSING, MAYBE THE O-RING IS DAMAGED -NEED TO REPLACE THE OIL FILTER HOUSING O-RING -40K SERVICE IS DUE NOW -RECOMMEND A 40K SERVICE -FOUND AN AFTER MARKET OIL FILTER O-RING THAT CAUSED THE OIL LEAK -REPLACED THE O-RING AND FILTER WITH AN ORIGINAL PORSCHE PART -CLEANED THE HEAVILY OIL SOAKED UNDER TRAY AS MUCH AS I COULD BUT STILL HAS RESIDUE AND MIGHT DRIP FOR A WHILE PERFORMED MULTIPOINT INSPECTION FRONT BRAKES 7mm REAR BRAKES 9mm FRONT TIRES L 0/32 R 5/32 INCH REAR TIRES 5/32 INCH FRONT TIRES 36PSI REAR TIRES 36PSI -LEFT FRONT TIRE INNER SHOULD IS VERY WORN OUT -RECOMMEND A NEW LF TIRE AND AN ALIGNMENT -MOUNT AND BALANCED A NEW LEFT FRONT TIRE.¦ 40061 -PERFORMED WF13 SCOPE 2 CAMPAIGN -62 TU | Oil/Fluid Leak Repair¦Wheel Alignment Service
203416 | ¦ 40065 PORSCHE LOANER VEHICLE SUPPLIED LOANER STOCK # JLB14137.¦ 40065 COMPLETED THE MINOR SERVICE. CHANGED ENGINE OIL AND FILTER. TOPPED OFF FLUID LEVELS. PERFORMED PORSCHE MULTI POINT INSPECTION. RESET SERVICE INTERVAL NEXT SERVICE DUE IN 10,000 MILES OR ONE YEAR. FRONT BRAKES 7mm REAR BRAKES 9mm FRONT TIRES L NEW/32 R 6/32 INCH REAR TIRES 5/32 INCH FRONT TIRES 36PSI REAR TIRES 36PSI -RECOMMEND AN ALIGNMENT TO PREVENT TOO MUCH WEAR ON THE FRONT TIRES INSIDE SHOULDERS.¦ 40065 -MOUNT AND BALANCED NEW LEFT FRONT TIRE.¦ 40065 -VERIFIED THAT THERE IS AN OIL LEAK -POWER WASHED THE FRONT AREA OF THE ENGINE -REMOVED THE FRONT UNDER TRAY -CLEANED THE LOWER FRONT OF THE ENGINE WITH 2 CANS OF BRAKE CLEANER -LET IT IDLE FOR 30 MINUTE -FOUND THE OIL LEAKING FROM THE OIL FILTER HOUSING, MAYBE THE O-RING IS DAMAGED -NEED TO REPLACE THE OIL FILTER HOUSING O-RING -40K SERVICE IS DUE NOW -RECOMMEND A 40K SERVICE -FOUND AN AFTER MARKET OIL FILTER O-RING THAT CAUSED THE OIL LEAK -REPLACED THE O-RING AND FILTER WITH AN ORIGINAL PORSCHE PART -CLEANED THE HEAVILY OIL SOAKED UNDER TRAY AS MUCH AS I COULD BUT STILL HAS RESIDUE AND MIGHT DRIP FOR A WHILE PERFORMED MULTIPOINT INSPECTION FRONT BRAKES 7mm REAR BRAKES 9mm FRONT TIRES L 0/32 R 5/32 INCH REAR TIRES 5/32 INCH FRONT TIRES 36PSI REAR TIRES 36PSI -LEFT FRONT TIRE INNER SHOULD IS VERY WORN OUT -RECOMMEND A NEW LF TIRE AND AN ALIGNMENT -MOUNT AND BALANCED A NEW LEFT FRONT TIRE.¦ 40061 -PERFORMED WF13 SCOPE 2 CAMPAIGN -62 TU | Oil/Fluid Leak Repair¦Wheel Alignment Service
203436 | ¦ 58425 Replaced wiper blades..¦ 58425 Replacement PCM internally faulty Created vehicle analysis log ( VAL ). PCM reboots excessively. Deleted all presets and data within the PCM and observed behavior while listening to the radio- continues to reboot excessively. Replaced PCM, coded and programmed, installed navigation disc for PCM as at delivery- the PCM would not accept the disc. Tried every version of the navigation discs one by one ( 8 different version available ). The PCM was unable to download any of them. Re-programmed the PCM and performed handover, checked enabling coding ( all correct ), performed automatic coding for entire vehicle and tried all discs over again- unable to download software. Replacement PCM internally faulty. Replaced PCM again, coded and programmed and installed navigation discs successfully. Transferred XM account for client. Checked all PCM functions- all operating as designed. Labor operation for PCM unit has been removed. Used a unique labor operation for labor op. ***DAMAGE CODE: 9124***.¦ 58425 Replaced and balanced right front tire. Set torque on all wheels to factory recommended value. Set all tires to factory recommended pressure. Road tested vehicle-- good..¦ 58425 Unable to verify concern Unable to verify concern at this time. Created vehicle analysis log and checked fault memory- no faults stored in system. Checked operation of seat heater- operating as designed at this time..¦ 58425 PCM internally faulty Created vehicle analysis log ( VAL ). PCM reboots excessively. Deleted all presets and data within the PCM and observed behavior while listening to the radio- continues to reboot excessively. Replaced PCM, coded and programmed, installed navigation disc for PCM as at delivery- the PCM would not accept the disc. Tried every version of the navigation discs one by one ( 8 different version available ). The PCM was unable to download any of them. Re-programmed the PCM and performed handover, checked enabling coding ( all correct ), performed automatic coding for entire vehicle and tried all discs over again- unable to download software. Replacement PCM internally faulty. Replaced PCM again, coded and programmed and installed navigation discs successfully. Transferred XM account for client. Checked all PCM functions- all operating as designed. GOODWILL AUTHO# 000357, CUSTOMER TO PAY $500.00 AND DEALER USES DSA FUNDS TO COVER DIFFERENCE OF FULL CUSTOMER PAY $1,097.82 EXPECTED CONTRIBUTION..¦ 58425 Inspected all tires for damages and/or punctures. None found. Set all tires to factory recommended, full load pressure at f: _36_ r: _39_ [psi].¦ 58425 Multi-point inspection completed. Tires [ front l: __3.6__mm front r: __6.0__mm rear l: __3.6__mm rear r: __6.0__mm ] brakes [ front: __4.5__mm rear: __6.5__mm ] Notes: 1.Recommend replacing drive belt due to mileage. 2. Recommend performing brake fluid flush due to time. 3. Recommend performing alignment..¦ CUSTOMER PAYS $103.35-WIPERS. CUSTOMER PAYS $500-PCM GOODWILL CONTRIBUTION. FORTEGRA PAYS $960.45. C/N: 19-11751-1. BALANCE OF $694-COVERED BY DSA FUNDS. | Brake Service¦Belt Service¦Wheel Alignment Service
203436 | ¦ 58425 Replaced wiper blades..¦ 58425 Replacement PCM internally faulty Created vehicle analysis log ( VAL ). PCM reboots excessively. Deleted all presets and data within the PCM and observed behavior while listening to the radio- continues to reboot excessively. Replaced PCM, coded and programmed, installed navigation disc for PCM as at delivery- the PCM would not accept the disc. Tried every version of the navigation discs one by one ( 8 different version available ). The PCM was unable to download any of them. Re-programmed the PCM and performed handover, checked enabling coding ( all correct ), performed automatic coding for entire vehicle and tried all discs over again- unable to download software. Replacement PCM internally faulty. Replaced PCM again, coded and programmed and installed navigation discs successfully. Transferred XM account for client. Checked all PCM functions- all operating as designed. Labor operation for PCM unit has been removed. Used a unique labor operation for labor op. ***DAMAGE CODE: 9124***.¦ 58425 Replaced and balanced right front tire. Set torque on all wheels to factory recommended value. Set all tires to factory recommended pressure. Road tested vehicle-- good..¦ 58425 Unable to verify concern Unable to verify concern at this time. Created vehicle analysis log and checked fault memory- no faults stored in system. Checked operation of seat heater- operating as designed at this time..¦ 58425 PCM internally faulty Created vehicle analysis log ( VAL ). PCM reboots excessively. Deleted all presets and data within the PCM and observed behavior while listening to the radio- continues to reboot excessively. Replaced PCM, coded and programmed, installed navigation disc for PCM as at delivery- the PCM would not accept the disc. Tried every version of the navigation discs one by one ( 8 different version available ). The PCM was unable to download any of them. Re-programmed the PCM and performed handover, checked enabling coding ( all correct ), performed automatic coding for entire vehicle and tried all discs over again- unable to download software. Replacement PCM internally faulty. Replaced PCM again, coded and programmed and installed navigation discs successfully. Transferred XM account for client. Checked all PCM functions- all operating as designed. GOODWILL AUTHO# 000357, CUSTOMER TO PAY $500.00 AND DEALER USES DSA FUNDS TO COVER DIFFERENCE OF FULL CUSTOMER PAY $1,097.82 EXPECTED CONTRIBUTION..¦ 58425 Inspected all tires for damages and/or punctures. None found. Set all tires to factory recommended, full load pressure at f: _36_ r: _39_ [psi].¦ 58425 Multi-point inspection completed. Tires [ front l: __3.6__mm front r: __6.0__mm rear l: __3.6__mm rear r: __6.0__mm ] brakes [ front: __4.5__mm rear: __6.5__mm ] Notes: 1.Recommend replacing drive belt due to mileage. 2. Recommend performing brake fluid flush due to time. 3. Recommend performing alignment..¦ CUSTOMER PAYS $103.35-WIPERS. CUSTOMER PAYS $500-PCM GOODWILL CONTRIBUTION. FORTEGRA PAYS $960.45. C/N: 19-11751-1. BALANCE OF $694-COVERED BY DSA FUNDS. | Brake Service¦Belt Service¦Wheel Alignment Service
203436 | ¦ 58425 Replaced wiper blades..¦ 58425 Replacement PCM internally faulty Created vehicle analysis log ( VAL ). PCM reboots excessively. Deleted all presets and data within the PCM and observed behavior while listening to the radio- continues to reboot excessively. Replaced PCM, coded and programmed, installed navigation disc for PCM as at delivery- the PCM would not accept the disc. Tried every version of the navigation discs one by one ( 8 different version available ). The PCM was unable to download any of them. Re-programmed the PCM and performed handover, checked enabling coding ( all correct ), performed automatic coding for entire vehicle and tried all discs over again- unable to download software. Replacement PCM internally faulty. Replaced PCM again, coded and programmed and installed navigation discs successfully. Transferred XM account for client. Checked all PCM functions- all operating as designed. Labor operation for PCM unit has been removed. Used a unique labor operation for labor op. ***DAMAGE CODE: 9124***.¦ 58425 Replaced and balanced right front tire. Set torque on all wheels to factory recommended value. Set all tires to factory recommended pressure. Road tested vehicle-- good..¦ 58425 Unable to verify concern Unable to verify concern at this time. Created vehicle analysis log and checked fault memory- no faults stored in system. Checked operation of seat heater- operating as designed at this time..¦ 58425 PCM internally faulty Created vehicle analysis log ( VAL ). PCM reboots excessively. Deleted all presets and data within the PCM and observed behavior while listening to the radio- continues to reboot excessively. Replaced PCM, coded and programmed, installed navigation disc for PCM as at delivery- the PCM would not accept the disc. Tried every version of the navigation discs one by one ( 8 different version available ). The PCM was unable to download any of them. Re-programmed the PCM and performed handover, checked enabling coding ( all correct ), performed automatic coding for entire vehicle and tried all discs over again- unable to download software. Replacement PCM internally faulty. Replaced PCM again, coded and programmed and installed navigation discs successfully. Transferred XM account for client. Checked all PCM functions- all operating as designed. GOODWILL AUTHO# 000357, CUSTOMER TO PAY $500.00 AND DEALER USES DSA FUNDS TO COVER DIFFERENCE OF FULL CUSTOMER PAY $1,097.82 EXPECTED CONTRIBUTION..¦ 58425 Inspected all tires for damages and/or punctures. None found. Set all tires to factory recommended, full load pressure at f: _36_ r: _39_ [psi].¦ 58425 Multi-point inspection completed. Tires [ front l: __3.6__mm front r: __6.0__mm rear l: __3.6__mm rear r: __6.0__mm ] brakes [ front: __4.5__mm rear: __6.5__mm ] Notes: 1.Recommend replacing drive belt due to mileage. 2. Recommend performing brake fluid flush due to time. 3. Recommend performing alignment..¦ CUSTOMER PAYS $103.35-WIPERS. CUSTOMER PAYS $500-PCM GOODWILL CONTRIBUTION. FORTEGRA PAYS $960.45. C/N: 19-11751-1. BALANCE OF $694-COVERED BY DSA FUNDS. | Brake Service¦Belt Service¦Wheel Alignment Service
203511 | ¦ DONE.¦ FRONT BRAKES REPLACEMENT [LABOR- 2.50 HRS] R&R FRONT PADS, SENSORS & ROTORS, TEST DROVE TO VERIFY REPAIRS; DECLINED REAR BRAKES REPLACEMENT.¦ DONE.¦ DONE.¦ REAR ROTORS ARE WARPING.¦ BRAKE FLUID EXCHANGE [LABOR- 1.00 HR] PERFORMED BRAKE FLUID EXCHANGE.¦ R.F. TIRE REPLACEMENT [LABOR- 0.75 HRS] R&R R.F. TIRE, SET ALL TIRE PRESSURES.¦ DONE | Brake Service
203578 | ¦ 32809 **CP** 2.00TU TECH 1637 REPLACED SPARK PLUGS. TORQUE NEW SPARK PLUGS TO SPECIFICATIONS, REPLACED ALUMINUM BOLTS FOR UPPER ENGINE TORQUE SUPPORT..¦ 32809 **CP** 1.00TU TECH 1637 PERFORMED OIL AND FILTER SERVICE MAINTENANCE. SET SERVICE INTERVALS..¦ 32812 32812.¦ CUSTOMER REQUEST BRAKE FLUID FLUSH.¦ 32809 N/C PERFORMED V.I... RECOMMENDED TIRE REPLACEMENT DUE TO WEAR, ALSO RECOMMENDED ALL WHEEL ALIGNMENT AND BRAKE SYSTEM FLUID FLUSH..¦ MOUNT AND ROADFORCE BALANCE 2 TIRE/WHEEL.¦ FOUR WHEEL ALIGNMENT WITH FRONT CAMERA CALIBRATION. LDW | Brake Fluid Service¦Wheel Alignment Service
203578 | ¦ 32809 **CP** 2.00TU TECH 1637 REPLACED SPARK PLUGS. TORQUE NEW SPARK PLUGS TO SPECIFICATIONS, REPLACED ALUMINUM BOLTS FOR UPPER ENGINE TORQUE SUPPORT..¦ 32809 **CP** 1.00TU TECH 1637 PERFORMED OIL AND FILTER SERVICE MAINTENANCE. SET SERVICE INTERVALS..¦ 32812 32812.¦ CUSTOMER REQUEST BRAKE FLUID FLUSH.¦ 32809 N/C PERFORMED V.I... RECOMMENDED TIRE REPLACEMENT DUE TO WEAR, ALSO RECOMMENDED ALL WHEEL ALIGNMENT AND BRAKE SYSTEM FLUID FLUSH..¦ MOUNT AND ROADFORCE BALANCE 2 TIRE/WHEEL.¦ FOUR WHEEL ALIGNMENT WITH FRONT CAMERA CALIBRATION. LDW | Brake Fluid Service¦Wheel Alignment Service
203616 | ¦ 158644 AS PER PAG 161 1178 - COMPLETED AH 10 SCOPE 1.¦ 158644 AS PER CARB REGUALTION 0 FRONT 39 PSI ,REAR 49 PSI RECOMMEND REAR BRAKES, | Brake Service
203639 | ¦ 109324 -Checked out and suggested to replace right front turn signal assembly is cracked and collecting water, and moisture. Need new light assembly. Parts are quoted on vehicle repair order. Vehicle need also service to be performed, maintenance warning light is on in dash. D.H#4 | Recommended Service
203645 | ¦ 2/25/19 10:5 L/M REC R/R TIRE, POSS L/R CUSTOMER REQUESTED A LOANER WEB CREATED 2019-01 -11 07:02:28AM TAKEN BY C/S: WILL REQUIRE LOA NER CAR..¦ 19605 Open campaign WJ61. Replaced fuel filler door as per campaign WJ61..¦ 19605 Due maintenance. Performed annual service special..¦ 19605 Customer request. Performed brake fluid flush..¦ 19605 Remote requires re-synchronizing. Customer did not leave remote to program. Checked programming of all three buttons. Buttons 2 and 3 not programmed. Button 1 requires re-synchronization (as stated by PCM when pushing button 1). Advise customer to follow prompts on screen to synchronize remote. If problem persists, leave remote in car so that we can program it. | New Tire(s)
203714 | ¦ 24700 rec 4 year service.¦ 24705 tires 9/32 pads 6mm.¦ 24705 lof 150 completed lof. reset service reminder. road test.¦ 24705 front 36psi rear 38psi | 4 Year Maintenance
203752 | ¦ 30744 BOTH FRONT TIRES ARE SEVERELY WORN THE OUTER EDGE (BALD) CLIENT DECLINES REPLACEMENT AT THIS TIME.¦ 30744 AH06 scope 1 | New Tire(s)
203775 | ¦ 8094 Customer states keys will not unlock vehicle remotely when vehicle sits overnight. Could not verify customer concern. Checked battery voltage. Battery voltage is 11.7V. Battery tested as: 'Good - Recharge'. Found about 3 inches of water collected in battery compartment. Suggest diagnosis on water intrusion before continuing diagnostic on keyless entry..¦ 8094 Customer states perform multi-point inspection. Vehicle passes all points of inspection except the following: no record of brake fluid flush in last 2 years, spark plugs due every 30,000 miles/4 years, air filters due every 80,000 miles or 4 years, PDK service due every 40,000 miles/ 4 years, suggest services if not already performed. Topped of washer fluid and coolant. Brake measurements to wear sensors as follows: F: 5mm R: 6mm. Tire tread measurements as follows: F: 7/32 7/32 R: 7/32 7/32..¦ CUSTOMER REQUESTED A LOANER CREATED 2019-01-25 03:53:00PM TAKEN BY JOSE DOMINGUEZ CUSTOMER ELECTED TO TAKE VEHICLE BEFORE REPAIRS COULD BE MADE. CUSTOMER WILL RETURN WHEN ABL;E.¦ 8094 Customer states there is a water intrusion in rear cargo area. Found that water has collected in battery storage compartment causing some wires to be submerged in water. Removed water from battery compartment with suction tool. Removed spare tire and carpet for trunk to allow vehicle to start drying. Checked body drains for panoramic roof for clogging. Body drain on driver side was stuck closed due to dirt. Opened body drain to drain water. Customer declined further repairs..¦ 8094 Tire tread measurements as follows: F: 7/32 7/32 R: 7/32 7/32. Tire pressures came in as: F: 33psi R: 36psi. Set tire pressures to manufacture specifications. | Declined Repair
203792 | ¦ WSA-6AE26C05 BLEMISHES NOTED 2 SCRATCHES, 1 C HIPPED, 1 OTHER.¦ 90688 DECLINED DECLINED BRAKE FLUSH.¦ 90688 REQUEST-DUE DRAINED AND REFILLED ENGINE OIL WITH MOBIL 1 FULL SYNTHETIC OIL AND REPLACED OIL FILTER WITH OEM PART. ADJUSTED ALL FLUID LEVELS. APPLIED FUEL SYSTEM CLEANING AGENT. REPLACED POLLEN FILTER, CLEANED OUT AIR INTAKES AND WATER DRAINS. CHECKED FOR POSSIBLE FAULTS IN CONTROL UNITS. PERFORMED VISUAL INSPECTION OF FRONT AND REAR SUSPENSION. INSPECTED ENGINE COMPARTMENT INCLUDING BELTS, HOSES, SEALS AND GASKETS. CHECKED FUNCTION OF INTERIOR AND EXTERIOR LIGHTS. PERFORMED MULTI-POINT VISUAL INSPECTION. RESET SERVICE INDICATOR AND PERFORMED MINOR ROAD TEST. FRONT BRAKE PADS HAVE 8MM REMAINING, REAR BRAKE PADS HAVE 5MM REMAINING. FRONT TIRES HAVE 7MM REMAINING REAR TIRES HAVE 6.5MM REMAINING..¦ 90688 REQUEST PERFORMED VISUAL INSPECTION OF FRONT AND REAR SUSPENSION COMPONENTS, AND INSPECTED ENGINE COMPARTMENT AREA INCLUDING BELTS, HOSE, SEALS AND GASKETS. CHECKED INTERIOR CABIN LIGHTS AND EXTERIOR LIGHTS. FRONT BRAKE PADS HAVE 8MM AND REAR BRAKE PADS HAVE 5MM REMAINING. FRONT TIRES HAVE 7MM OF TREAD. REAR TIRES HAVE 6.5MM OF TREAD REMAINING..¦ 90688 REQUEST FRT 32PSI, REAR 34PSI | Brake Fluid Service
203794 | ¦ FRONT BRAKE PADS NEED REPLACEMENT. 15% LEFT..¦ LABOR 1.9 PERFORMED OIL AND FILTER CHANGE.¦ ALIGNMENT RECOMMENDED..¦ ROTATE AND BALANCE TIRES | Brake Service¦Wheel Alignment Service
203794 | ¦ FRONT BRAKE PADS NEED REPLACEMENT. 15% LEFT..¦ LABOR 1.9 PERFORMED OIL AND FILTER CHANGE.¦ ALIGNMENT RECOMMENDED..¦ ROTATE AND BALANCE TIRES | Brake Service¦Wheel Alignment Service
203840 | ¦ WAIT CREATED 2019-02-01 05:08:00PM TAKEN BY CHR ISTOPHER ALVES.¦ 25369 CAR NEEDS 4 TIRES, ALIGNMENT, DRIVER WINDOW SWITCH.¦ 25369 CUSTOMER STATES REAR LID NOT STAYING UP. CHECK AND REPLACE FAULTY REAR LID SHOCKS..¦ 25369 PERFORMED OIL CHANGE AND FILTER SERVICE, TOP FLUIDS, RESET OIL CHANGE REMINDER. NO DRAINING CLEANING PERFORMED. | New Tire(s)¦Wheel Alignment Service
203840 | ¦ WAIT CREATED 2019-02-01 05:08:00PM TAKEN BY CHR ISTOPHER ALVES.¦ 25369 CAR NEEDS 4 TIRES, ALIGNMENT, DRIVER WINDOW SWITCH.¦ 25369 CUSTOMER STATES REAR LID NOT STAYING UP. CHECK AND REPLACE FAULTY REAR LID SHOCKS..¦ 25369 PERFORMED OIL CHANGE AND FILTER SERVICE, TOP FLUIDS, RESET OIL CHANGE REMINDER. NO DRAINING CLEANING PERFORMED. | New Tire(s)¦Wheel Alignment Service
203853 | ¦ 35369 Left Front: __36___ , Right Front:___36___, Left Rear:___44___, Right Rear:___44___.¦ VEHICLE READY 02.04.19 @ 4:55 PM.¦ 35369 26 removal of door sill trim to remove and replace trunk release switch completed.¦ 35369 removal of right side tail light to re-install rubber trim completed.¦ 35369 see inspection sheet.¦ 35369 clam shell operating on its own due to release switch shorted.¦ 35369 recommended battery replacement | Battery Service
203883 | ¦ 20337 PERFORMED 20K SERVICE (OIL/FILTER CHANGE, WIPER BLADES{FRONT AND REAR}, A/C MICRO FILTER REPLACEMENT, OIL/FUEL TREATMENT, TOPPED OFF FLUIDS{WASHER/COOLANT} CLEAN BODY DRAINS, MODIFY BODY/AC DRAINS, LUBE DOOR HINGES/SEALS, RESET SERVICE LIGHT, PERFORMED MPI, SCANNED FOR FAULTS, NO FAULTS NEEDED TO BE ADDRESSED. PERFORMED ROAD TEST).¦ Alignment, Four Wheel - Check and Adjust (RECOMMENDING ALIGNMENT DUE TO TIRE UNEVEN TIRE WEAR).¦ 20337 PERFORMED MPI, CUSTOMER DECLINED RECOMMENDED REPAIRS..¦ REPLACE TWO TIRES DRIVER'S REAR TIRE MEASURED AT 3.7 AND PASSENGER REAR MEASURED AT 3.7, TIRES ARE DOWN TO THE WEAR BARS (PRICE ON PIRELLI SCORPION VERDE A/S 255/50/19).¦ 20337 PROVIDED LOANER CAR.¦ PERFORM BRAKE FLUID SERVICE. RECOMMENDED EVERY 2 YEARS.(DID NOT SEE PERFORMED IN HISTORY).¦ 20337 ADJUSTED TIRE PRESSURE CHECKED TO VERIFY TO SEE IF THERE IS OBJECTS STUCK IN THE TIRE. DID NOT SEE OBJECTS/DEBRIES IN THE TIRE..¦ Brake Pads and Rotors, Rear - Replace (REAR BRAKES ARE MEASURED AT 3MM AT THIS TIME SENSOR NOT CONTACTED YET).¦ 20338 MOUNT AND BALANCED/ROAD FORCED DRIVER'S FRONT TIRE. DOT XN08P0502318 | Wheel Alignment Service
203904 | ¦ HAT/TAG:#9827.¦ 132859 30 NEEDS BRAKES AND A BELT..¦ 132859 130 REPLACED WIPER MOTOR. | Belt Service¦Brake Service
203904 | ¦ HAT/TAG:#9827.¦ 132859 30 NEEDS BRAKES AND A BELT..¦ 132859 130 REPLACED WIPER MOTOR. | Belt Service¦Brake Service
203910 | ¦ CLIENT STATES PERFORM MINOR MAINTENANCE SERVICE PERFORMED MINOR MAINTENANCE SERVICE AS REQUESTED, FOLLOWING SERVICE VERIFIED CORRECT ENGINE OIL LEVEL ALONG WITH RESET OF SERVICE INTERVAL.¦ CLIENT STATES PERFORM PMI INSPECTION PERFORMED PMI INSPECTION AS REQUESTED FRONT LEFT TIRE 10/32 ALL OTHER TIRES AT 9/32 FRONT BRAKES AT 5MM REAR BRAKES AT 8MM RECOMMENDING FRONT BRAKE PADS,ROTORS AND SENSOR DUE TO WEAR ALONG WITH MAJOR SERVICE DUE SPARK PLUGS DUE, ENGINE AIR FILTER DUE, SERPENTINE BELT DUE, BRAKE FLUID FLUSH DUE | Air Filter Service¦Belt Service¦Brake Fluid Service¦Major Maintenance Service¦Spark Plugs
203910 | ¦ CLIENT STATES PERFORM MINOR MAINTENANCE SERVICE PERFORMED MINOR MAINTENANCE SERVICE AS REQUESTED, FOLLOWING SERVICE VERIFIED CORRECT ENGINE OIL LEVEL ALONG WITH RESET OF SERVICE INTERVAL.¦ CLIENT STATES PERFORM PMI INSPECTION PERFORMED PMI INSPECTION AS REQUESTED FRONT LEFT TIRE 10/32 ALL OTHER TIRES AT 9/32 FRONT BRAKES AT 5MM REAR BRAKES AT 8MM RECOMMENDING FRONT BRAKE PADS,ROTORS AND SENSOR DUE TO WEAR ALONG WITH MAJOR SERVICE DUE SPARK PLUGS DUE, ENGINE AIR FILTER DUE, SERPENTINE BELT DUE, BRAKE FLUID FLUSH DUE | Air Filter Service¦Belt Service¦Brake Fluid Service¦Major Maintenance Service¦Spark Plugs
203910 | ¦ CLIENT STATES PERFORM MINOR MAINTENANCE SERVICE PERFORMED MINOR MAINTENANCE SERVICE AS REQUESTED, FOLLOWING SERVICE VERIFIED CORRECT ENGINE OIL LEVEL ALONG WITH RESET OF SERVICE INTERVAL.¦ CLIENT STATES PERFORM PMI INSPECTION PERFORMED PMI INSPECTION AS REQUESTED FRONT LEFT TIRE 10/32 ALL OTHER TIRES AT 9/32 FRONT BRAKES AT 5MM REAR BRAKES AT 8MM RECOMMENDING FRONT BRAKE PADS,ROTORS AND SENSOR DUE TO WEAR ALONG WITH MAJOR SERVICE DUE SPARK PLUGS DUE, ENGINE AIR FILTER DUE, SERPENTINE BELT DUE, BRAKE FLUID FLUSH DUE | Air Filter Service¦Belt Service¦Brake Fluid Service¦Major Maintenance Service¦Spark Plugs
203910 | ¦ CLIENT STATES PERFORM MINOR MAINTENANCE SERVICE PERFORMED MINOR MAINTENANCE SERVICE AS REQUESTED, FOLLOWING SERVICE VERIFIED CORRECT ENGINE OIL LEVEL ALONG WITH RESET OF SERVICE INTERVAL.¦ CLIENT STATES PERFORM PMI INSPECTION PERFORMED PMI INSPECTION AS REQUESTED FRONT LEFT TIRE 10/32 ALL OTHER TIRES AT 9/32 FRONT BRAKES AT 5MM REAR BRAKES AT 8MM RECOMMENDING FRONT BRAKE PADS,ROTORS AND SENSOR DUE TO WEAR ALONG WITH MAJOR SERVICE DUE SPARK PLUGS DUE, ENGINE AIR FILTER DUE, SERPENTINE BELT DUE, BRAKE FLUID FLUSH DUE | Air Filter Service¦Belt Service¦Brake Fluid Service¦Major Maintenance Service¦Spark Plugs
203910 | ¦ CLIENT STATES PERFORM MINOR MAINTENANCE SERVICE PERFORMED MINOR MAINTENANCE SERVICE AS REQUESTED, FOLLOWING SERVICE VERIFIED CORRECT ENGINE OIL LEVEL ALONG WITH RESET OF SERVICE INTERVAL.¦ CLIENT STATES PERFORM PMI INSPECTION PERFORMED PMI INSPECTION AS REQUESTED FRONT LEFT TIRE 10/32 ALL OTHER TIRES AT 9/32 FRONT BRAKES AT 5MM REAR BRAKES AT 8MM RECOMMENDING FRONT BRAKE PADS,ROTORS AND SENSOR DUE TO WEAR ALONG WITH MAJOR SERVICE DUE SPARK PLUGS DUE, ENGINE AIR FILTER DUE, SERPENTINE BELT DUE, BRAKE FLUID FLUSH DUE | Air Filter Service¦Belt Service¦Brake Fluid Service¦Major Maintenance Service¦Spark Plugs
203930 | ¦ 29634 Test drove vehicle and upon acceleration in a straight line the vehicle shudders. Disconnected the all-wheel drive control unit and test drove again at reduced speeds. Upon acceleration in a straight line it was found that the vehicle no longer shudders. The transfer case needs to be replaced..¦ 29634 Spark plugs replaced. | Transmission Service
203985 | ¦ 33874 N/C PERFORMED V.I... RECOMMENDED TIRE REPLACEMENT, ALL WHEEL ALIGNMENT AND BRAKE FLUID FLUSH. LEFT REAR TIRE HAS AIR LEAK, RECOMMENDED TIRE REPLACEMENT..¦ 33876 33876.¦ WSA-91ECDE1F Contact Will Wait....¦ 33874 N/C (SOP) ORDERED NEW CLIP FOR SUNVISOR..¦ 33874 **CP** 0.50TU TECH 1637 PERFORMED STATE INSPECTION..¦ 33874 **CP** 1.00TU TECH 1637 PERFORMED 10K OIL AND FILTER SERVICE MAINTENANCE. REPLACED KEY REMOTE BATTERY. | Brake Fluid Service¦New Tire(s)¦Wheel Alignment Service
203985 | ¦ 33874 N/C PERFORMED V.I... RECOMMENDED TIRE REPLACEMENT, ALL WHEEL ALIGNMENT AND BRAKE FLUID FLUSH. LEFT REAR TIRE HAS AIR LEAK, RECOMMENDED TIRE REPLACEMENT..¦ 33876 33876.¦ WSA-91ECDE1F Contact Will Wait....¦ 33874 N/C (SOP) ORDERED NEW CLIP FOR SUNVISOR..¦ 33874 **CP** 0.50TU TECH 1637 PERFORMED STATE INSPECTION..¦ 33874 **CP** 1.00TU TECH 1637 PERFORMED 10K OIL AND FILTER SERVICE MAINTENANCE. REPLACED KEY REMOTE BATTERY. | Brake Fluid Service¦New Tire(s)¦Wheel Alignment Service
203985 | ¦ 33874 N/C PERFORMED V.I... RECOMMENDED TIRE REPLACEMENT, ALL WHEEL ALIGNMENT AND BRAKE FLUID FLUSH. LEFT REAR TIRE HAS AIR LEAK, RECOMMENDED TIRE REPLACEMENT..¦ 33876 33876.¦ WSA-91ECDE1F Contact Will Wait....¦ 33874 N/C (SOP) ORDERED NEW CLIP FOR SUNVISOR..¦ 33874 **CP** 0.50TU TECH 1637 PERFORMED STATE INSPECTION..¦ 33874 **CP** 1.00TU TECH 1637 PERFORMED 10K OIL AND FILTER SERVICE MAINTENANCE. REPLACED KEY REMOTE BATTERY. | Brake Fluid Service¦New Tire(s)¦Wheel Alignment Service
204017 | ¦ 9796 RECOMMEND WIPER BLADES.¦ 9796 PERFORMED OIL AND FILTER CHANGE, MULTI-POINT INSPECTION, TOPPED OFF ALL FLUIDS AND TIRE PRESSURES, AND RESET MAINTENANCE INTERVAL | Wiper Blade Service
204030 | ¦ 50122,Changed oil and filter, set oil level, reset service light and confirmed in cluster..¦ 50122,Test drove vehicle and was able to duplicate concern on short test drive, Felt light jerking under acceleration, unplugged transfer case and test drove again and could not duplicate. replaced transfer case and completed vent line update, and programming and was unable to duplicate again. Will test drive overnight to verify customers concern that driving after extended period vehicle would jerk.,50122,Test drove vehicle and was able to duplicate concern on short test drive, Felt light jerking under acceleration, unplugged transfer case and test drove again and could not duplicate. replaced transfer case and completed vent line update, and programming and was unable to duplicate again. Will test drive overnight to verify customers concern that driving after extended period vehicle would jerk. Test drove vehicle overnight and was unable to reproduce any further issues with jerking in the drive train, Transfer case appears to have corrected concern..¦ 50122,Test drove vehicle and was able to duplicate concern on short test drive, Felt light jerking under acceleration, unplugged transfer case and test drove again and could not duplicate. replaced transfer case and completed vent line update, and programming and was unable to duplicate again. Will test drive overnight to verify customers concern that driving after extended period vehicle would jerk.,50122,Test drove vehicle and was able to duplicate concern on short test drive, Felt light jerking under acceleration, unplugged transfer case and test drove again and could not duplicate. replaced transfer case and completed vent line update, and programming and was unable to duplicate again. Will test drive overnight to verify customers concern that driving after extended period vehicle would jerk. Test drove vehicle overnight and was unable to reproduce any further issues with jerking in the drive train, Transfer case appears to have corrected concern..¦ 50122,RECOMMENDED AN ALIGNMENT BASE ON ALIGNMENT READINGS.¦ 50122,tires appear to be almost brand new, Technician recommends waiting until next service to complete this.,50122,tires appear to be almost brand new, Technician recommended waiting until next service to complete tire balance..¦ 50122,Test drove vehicle and was able to duplicate concern on short test drive, Felt light jerking under acceleration, unplugged transfer case and test drove again and could not duplicate. replaced transfer case and completed vent line update, and programming and was unable to duplicate again. Will test drive overnight to verify customers concern that driving after extended period vehicle would jerk.,50122,Test drove vehicle and was able to duplicate concern on short test drive, Felt light jerking under acceleration, unplugged transfer case and test drove again and could not duplicate. replaced transfer case and completed vent line update, and programming and was unable to duplicate again. Will test drive overnight to verify customers concern that driving after extended period vehicle would jerk. Test drove vehicle overnight and was unable to reproduce any further issues with jerking in the drive train, Transfer case appears to have corrected concern..¦ 50122,Test drove vehicle and was able to duplicate concern on short test drive, Felt light jerking under acceleration, unplugged transfer case and test drove again and could not duplicate. replaced transfer case and completed vent line update, and programming and was unable to duplicate again. Will test drive overnight to verify customers concern that driving after extended period vehicle would jerk.,50122,Test drove vehicle and was able to duplicate concern on short test drive, Felt light jerking under acceleration, unplugged transfer case and test drove again and could not duplicate. replaced transfer case and completed vent line update, and programming and was unable to duplicate again. Will test drive overnight to verify customers concern that driving after extended period vehicle would jerk. Test drove vehicle overnight and was unable to reproduce any further issues with jerking in the drive train, Transfer case appears to have corrected concern..¦ 50122,Test drove vehicle and was able to duplicate concern on short test drive, Felt light jerking under acceleration, unplugged transfer case and test drove again and could not duplicate. replaced transfer case and completed vent line update, and programming and was unable to duplicate again. Will test drive overnight to verify customers concern that driving after extended period vehicle would jerk.,50122,Test drove vehicle and was able to duplicate concern on short test drive, Felt light jerking under acceleration, unplugged transfer case and test drove again and could not duplicate. replaced transfer case and completed vent line update, and programming and was unable to duplicate again. Will test drive overnight to verify customers concern that driving after extended period vehicle would jerk. Test drove vehicle overnight and was unable to reproduce any further issues with jerking in the drive train, Transfer case appears to have corrected concern. | Wheel Alignment Service
204065 | ¦ REAR BRAKE PADS AND SENSORS NEED REPLACEMENT. 15% LEFT.¦ LABOR .50 REPLACED BOTH HEADLIGHT BULBS..¦ FRONT PADS NEED REPLACEMENT. 15% LEFT | Brake Service
204088 | ¦ 70834 PERFORMED INSPECTION. TIRES HAVE GOUGES IN SIDEWALL, RECOMMEND REPLACING. SEE EST.¦ 70834 PERFORMED BG BRAKE FLUID FLUSH..¦ 70834 FRONT AND REAR BRAKE PADS WORN. RECOMMEND REPLACING FRONT AND REAR BRAKE PADS, ROTORS, SENSORS, HARDWARE. REPLACED FRONT AND REAR BRAKE PADS, ROTORS, SENSORS, AND HARDWARE. ROAD TESTED. PERFORMING TO MANUFACTURER SPEC. | Brake Service
204104 | ¦ 16484 REPLACED WIPERS.¦ 16484 UNABLE TO DUPLICATE CUSTOMERS CONCERN. FOUND VEHICLE STARTING AS DESIGNED. CHECKED SYSTEM FOR FAULTS. FOUND DME FAULTS INACTIVE FOR HIGH FUEL PRESSURE LOW AT OUTSIDE TEMPERATURE OF -12 DEGREES. DISIEL FUEL GELLING AT LOW TEMPERATURES. TEST DROVE VEHICLE AND NO DME FAULTS RETURNED. RECOMMEND CUSTOMER TO ADD ANTI GELLING FLUID TO FUEL TANK AT COLD TEMPERATURES..¦ 16484 PERFORMED DOCUMENTATION FOR VERIFICATION OF AG01 AS PER WJ59 SCOPE 4.¦ 16484 PERFORMED OIL AND FILTER CHANGE, MULTI-POINT INSPECTION, TOPPED OFF ALL FLUIDS AND TIRE PRESSURES, AND RESET MAINTENANCE INTERVAL | Fuel System Service
204162 | ¦ 23075 RECOMMENDED PLUGS AND COILS DUE TO MISFIRE $1,695.00 TOTAL (6.0TU) | Spark Plugs
204184 | ¦ 99681 FLUSHED THE BRAKE SYSTEM WITH NEW FLUID..¦ 99681 PERFORMED PORSCHE 10K SERVICE. USED SYNTHETIC OIL. RESET SERVICE LIGHT..¦ 99681 CUSTOMER DECLINES REPAIRS AT THIS TIME,.¦ 99681 PERFORMED PORSCHE MULTI POINT INSPECTION. OIL LEAKING FROM FRONT COVER. RECOMMEND REPAIR. COOLANT LEAKING FROM BELL HOUSING AREA. REPAIRED ON LINE G. | Declined Repair
204209 | ¦ N/C CUSTOMER DECLINED BRAKE FLUID FLUSH. SEE RYAN.¦ OK OK.¦ 1.5HRS REPLACED BOTH RIGHT SIDE TIRES. | Brake Fluid Service
204219 | ¦ 48324 200 replaced serpentine drive belt due by time.¦ 48319 100 Checked battery, battery tested ok, performed vehicle reset and handover. Battery protection message no longer present..¦ 48324 0 Fault in psm stated to check dme fault memory. Misfire faults effect psm operation.¦ 48319 100 Scanned system and checked faults. Found fault for ign. coils, also fault in psm for dme fault only. Advised on ignition coils.¦ SHUTTLE CREATED 2019-02-18 04:27:00PM TAKEN BY AVIS SCOTT.¦ 48324 0 LIFTGATE OPERATION NORMAL AT THIS TIME. UNABLE TO VERIFY CONCERN | Engine Service
204229 | ¦ 48424 MPI Brakes are 3mm front and 8mm rear. Rec front brakes. Tires are 5/32 front 6/32 rear left and 9/32 right rear..¦ 48424 Tire pressures Front tires set to 38psi and the rear set to 41psi.¦ 48424 Customer states replace RT rear tire 50 Remove and replaced right rear tire as requested. | Brake Service
204249 | ¦ 32785 Perform 30K maintenance with spark plugs per Porsche menu 2.50 *** needs tires ALL BUT lf ARE UNDE 4/32 | New Tire(s)
204252 | ¦ 76382 VEHICLE HAS CHECK ENGINE LIGHT ON VEHICLE HAS NUMEROUS PROBLEMS THAT NEED ATTENTION.¦ 76382 BATTERY DOES NOT HOLD CHARGE CUSTOMER WANTS PORSCHE BATTERY INSTALLED REMOVED DRIVERS SEAT AND REPLACED BATTERY WITH OEM BATTERY CHARGED BATTERY FULL AND CLEARED ALL FAULTS | Check Engine Light
204348 | ¦ please quote down pipe replacement and mid pipe replacement.¦ Air Filter - Replace.¦ MAJOR SERVICE.¦ BRAKE FLUID FLUSH SERVICE.¦ Spark Plugs - Replace.¦ trans service | Air Filter Service¦Spark Plugs¦Brake Service¦Transmission Service¦Major Maintenance Service
204348 | ¦ please quote down pipe replacement and mid pipe replacement.¦ Air Filter - Replace.¦ MAJOR SERVICE.¦ BRAKE FLUID FLUSH SERVICE.¦ Spark Plugs - Replace.¦ trans service | Air Filter Service¦Spark Plugs¦Brake Service¦Transmission Service¦Major Maintenance Service
204348 | ¦ please quote down pipe replacement and mid pipe replacement.¦ Air Filter - Replace.¦ MAJOR SERVICE.¦ BRAKE FLUID FLUSH SERVICE.¦ Spark Plugs - Replace.¦ trans service | Air Filter Service¦Spark Plugs¦Brake Service¦Transmission Service¦Major Maintenance Service
204348 | ¦ please quote down pipe replacement and mid pipe replacement.¦ Air Filter - Replace.¦ MAJOR SERVICE.¦ BRAKE FLUID FLUSH SERVICE.¦ Spark Plugs - Replace.¦ trans service | Air Filter Service¦Spark Plugs¦Brake Service¦Transmission Service¦Major Maintenance Service
204348 | ¦ please quote down pipe replacement and mid pipe replacement.¦ Air Filter - Replace.¦ MAJOR SERVICE.¦ BRAKE FLUID FLUSH SERVICE.¦ Spark Plugs - Replace.¦ trans service | Air Filter Service¦Spark Plugs¦Brake Service¦Transmission Service¦Major Maintenance Service
204349 | ¦ Declined _RE_PLA_CE_ REAR BRAKE PADS, ROTORS, AND SENSORS | Brake Service
204350 | ¦ Declined MOUNT AND ROADFORCE BALANCE 4 TIRE/WHEEL. FRONT TIRES AT 4/32' ON OUTSIDE EDGE, REAR TIRES AT 3/32' ON OUTSIDE EDGE..¦ Declined _PER_FORM_ COMPLETE FOUR WHEEL ALIGNMENT - INCLUDES ADJUSTING CAMBER, TOE AND CASTER WHEN POSSIBLE WITHIN MANUFACTURER'S FACTORY SPECIFICATIONS. | New Tire(s)¦Wheel Alignment Service
204350 | ¦ Declined MOUNT AND ROADFORCE BALANCE 4 TIRE/WHEEL. FRONT TIRES AT 4/32' ON OUTSIDE EDGE, REAR TIRES AT 3/32' ON OUTSIDE EDGE..¦ Declined _PER_FORM_ COMPLETE FOUR WHEEL ALIGNMENT - INCLUDES ADJUSTING CAMBER, TOE AND CASTER WHEN POSSIBLE WITHIN MANUFACTURER'S FACTORY SPECIFICATIONS. | New Tire(s)¦Wheel Alignment Service
204351 | ¦ Declined CUSTOMER REQUEST BRAKE FLUID FLUSH DUE BY TIME/ NO HISTORY.¦ Declined ROADFORCE BALANCE ALL FOUR WHEEL AND ROTATE IF POSSIBLE..¦ Declined _PER_FORM_ COMPLETE FOUR WHEEL ALIGNMENT - INCLUDES ADJUSTING CAMBER, TOE AND CASTER WHEN POSSIBLE WITHIN MANUFACTURER'S FACTORY SPECIFICATIONS. | Brake Service¦Wheel Alignment Service¦Wheel Balance
204351 | ¦ Declined CUSTOMER REQUEST BRAKE FLUID FLUSH DUE BY TIME/ NO HISTORY.¦ Declined ROADFORCE BALANCE ALL FOUR WHEEL AND ROTATE IF POSSIBLE..¦ Declined _PER_FORM_ COMPLETE FOUR WHEEL ALIGNMENT - INCLUDES ADJUSTING CAMBER, TOE AND CASTER WHEN POSSIBLE WITHIN MANUFACTURER'S FACTORY SPECIFICATIONS. | Brake Service¦Wheel Alignment Service¦Wheel Balance
204351 | ¦ Declined CUSTOMER REQUEST BRAKE FLUID FLUSH DUE BY TIME/ NO HISTORY.¦ Declined ROADFORCE BALANCE ALL FOUR WHEEL AND ROTATE IF POSSIBLE..¦ Declined _PER_FORM_ COMPLETE FOUR WHEEL ALIGNMENT - INCLUDES ADJUSTING CAMBER, TOE AND CASTER WHEN POSSIBLE WITHIN MANUFACTURER'S FACTORY SPECIFICATIONS. | Brake Service¦Wheel Alignment Service¦Wheel Balance
204352 | ¦ Declined _PER_FORM_ PENNSYLVANIA STATE INSPECTION.¦ Declined _PER_FORM_ PENNSYLVANIA STATE EMISSION INSPECTION.¦ Declined _RE_PLA_CE_ WIPER BLADES | State Inspection¦Wiper Blade Service
204352 | ¦ Declined _PER_FORM_ PENNSYLVANIA STATE INSPECTION.¦ Declined _PER_FORM_ PENNSYLVANIA STATE EMISSION INSPECTION.¦ Declined _RE_PLA_CE_ WIPER BLADES | State Inspection¦Wiper Blade Service
204353 | ¦ Declined INSPECT COOLANT LEAK | Cooling System Service
204354 | ¦ Declined CLEAN AND INSPECT DRAINS REMOVE ALL COVERS AND WHEEL LINERS INSPECT AND CLEAN INLET AND OUTLET DRAINS _PER_FORM_ DRAIN FLOW TEST. | Recommended Service
204373 | ¦ Declined _PER_FORM_ COMPLETE FOUR WHEEL ALIGNMENT - INCLUDES ADJUSTING CAMBER, TOE AND CASTER WHEN POSSIBLE WITHIN MANUFACTURER'S FACTORY SPECIFICATIONS..¦ Declined ROAD FORCE BALANCE 4 TIRES.¦ Declined CUSTOMER REQUEST BRAKE FLUID FLUSH | Brake Service¦Wheel Alignment Service¦Wheel Balance
204373 | ¦ Declined _PER_FORM_ COMPLETE FOUR WHEEL ALIGNMENT - INCLUDES ADJUSTING CAMBER, TOE AND CASTER WHEN POSSIBLE WITHIN MANUFACTURER'S FACTORY SPECIFICATIONS..¦ Declined ROAD FORCE BALANCE 4 TIRES.¦ Declined CUSTOMER REQUEST BRAKE FLUID FLUSH | Brake Service¦Wheel Alignment Service¦Wheel Balance
204373 | ¦ Declined _PER_FORM_ COMPLETE FOUR WHEEL ALIGNMENT - INCLUDES ADJUSTING CAMBER, TOE AND CASTER WHEN POSSIBLE WITHIN MANUFACTURER'S FACTORY SPECIFICATIONS..¦ Declined ROAD FORCE BALANCE 4 TIRES.¦ Declined CUSTOMER REQUEST BRAKE FLUID FLUSH | Brake Service¦Wheel Alignment Service¦Wheel Balance
204374 | ¦ Declined CUSTOMER REQUEST BRAKE FLUID FLUSH | Brake Service
204375 | ¦ Declined CLEAN AND INSPECT DRAINS REMOVE ALL COVERS AND WHEEL LINERS INSPECT AND CLEAN INLET AND OUTLET DRAINS _PER_FORM_ DRAIN FLOW TEST..¦ Declined _PER_FORM_ COMPLETE FOUR WHEEL ALIGNMENT - INCLUDES ADJUSTING CAMBER, TOE AND CASTER WHEN POSSIBLE WITHIN MANUFACTURER'S FACTORY SPECIFICATIONS..¦ Declined _RE_PLA_CE_ BOTH ENGINE AIR FILTERS.¦ Declined ROAD FORCE BALANCE BOTH FRONT TIRES AND MOVE TO REAR TO PROLONG TIRE LIFE.¦ Declined START WITH REPLACING REAR ELECTRONIC CONTROL UNIT FOR ALARM ISSUES- UPDATED CONTROL UNIT.¦ Declined _RE_PLA_CE_ SPARK PLUGS - NO HISTORY DUE EVERY FOUR YEARS | Air Filter Service¦Electrical Service¦Recommended Service¦Spark Plugs¦Wheel Alignment Service¦Wheel Balance
204375 | ¦ Declined CLEAN AND INSPECT DRAINS REMOVE ALL COVERS AND WHEEL LINERS INSPECT AND CLEAN INLET AND OUTLET DRAINS _PER_FORM_ DRAIN FLOW TEST..¦ Declined _PER_FORM_ COMPLETE FOUR WHEEL ALIGNMENT - INCLUDES ADJUSTING CAMBER, TOE AND CASTER WHEN POSSIBLE WITHIN MANUFACTURER'S FACTORY SPECIFICATIONS..¦ Declined _RE_PLA_CE_ BOTH ENGINE AIR FILTERS.¦ Declined ROAD FORCE BALANCE BOTH FRONT TIRES AND MOVE TO REAR TO PROLONG TIRE LIFE.¦ Declined START WITH REPLACING REAR ELECTRONIC CONTROL UNIT FOR ALARM ISSUES- UPDATED CONTROL UNIT.¦ Declined _RE_PLA_CE_ SPARK PLUGS - NO HISTORY DUE EVERY FOUR YEARS | Air Filter Service¦Electrical Service¦Recommended Service¦Spark Plugs¦Wheel Alignment Service¦Wheel Balance
204375 | ¦ Declined CLEAN AND INSPECT DRAINS REMOVE ALL COVERS AND WHEEL LINERS INSPECT AND CLEAN INLET AND OUTLET DRAINS _PER_FORM_ DRAIN FLOW TEST..¦ Declined _PER_FORM_ COMPLETE FOUR WHEEL ALIGNMENT - INCLUDES ADJUSTING CAMBER, TOE AND CASTER WHEN POSSIBLE WITHIN MANUFACTURER'S FACTORY SPECIFICATIONS..¦ Declined _RE_PLA_CE_ BOTH ENGINE AIR FILTERS.¦ Declined ROAD FORCE BALANCE BOTH FRONT TIRES AND MOVE TO REAR TO PROLONG TIRE LIFE.¦ Declined START WITH REPLACING REAR ELECTRONIC CONTROL UNIT FOR ALARM ISSUES- UPDATED CONTROL UNIT.¦ Declined _RE_PLA_CE_ SPARK PLUGS - NO HISTORY DUE EVERY FOUR YEARS | Air Filter Service¦Electrical Service¦Recommended Service¦Spark Plugs¦Wheel Alignment Service¦Wheel Balance
204375 | ¦ Declined CLEAN AND INSPECT DRAINS REMOVE ALL COVERS AND WHEEL LINERS INSPECT AND CLEAN INLET AND OUTLET DRAINS _PER_FORM_ DRAIN FLOW TEST..¦ Declined _PER_FORM_ COMPLETE FOUR WHEEL ALIGNMENT - INCLUDES ADJUSTING CAMBER, TOE AND CASTER WHEN POSSIBLE WITHIN MANUFACTURER'S FACTORY SPECIFICATIONS..¦ Declined _RE_PLA_CE_ BOTH ENGINE AIR FILTERS.¦ Declined ROAD FORCE BALANCE BOTH FRONT TIRES AND MOVE TO REAR TO PROLONG TIRE LIFE.¦ Declined START WITH REPLACING REAR ELECTRONIC CONTROL UNIT FOR ALARM ISSUES- UPDATED CONTROL UNIT.¦ Declined _RE_PLA_CE_ SPARK PLUGS - NO HISTORY DUE EVERY FOUR YEARS | Air Filter Service¦Electrical Service¦Recommended Service¦Spark Plugs¦Wheel Alignment Service¦Wheel Balance
204375 | ¦ Declined CLEAN AND INSPECT DRAINS REMOVE ALL COVERS AND WHEEL LINERS INSPECT AND CLEAN INLET AND OUTLET DRAINS _PER_FORM_ DRAIN FLOW TEST..¦ Declined _PER_FORM_ COMPLETE FOUR WHEEL ALIGNMENT - INCLUDES ADJUSTING CAMBER, TOE AND CASTER WHEN POSSIBLE WITHIN MANUFACTURER'S FACTORY SPECIFICATIONS..¦ Declined _RE_PLA_CE_ BOTH ENGINE AIR FILTERS.¦ Declined ROAD FORCE BALANCE BOTH FRONT TIRES AND MOVE TO REAR TO PROLONG TIRE LIFE.¦ Declined START WITH REPLACING REAR ELECTRONIC CONTROL UNIT FOR ALARM ISSUES- UPDATED CONTROL UNIT.¦ Declined _RE_PLA_CE_ SPARK PLUGS - NO HISTORY DUE EVERY FOUR YEARS | Air Filter Service¦Electrical Service¦Recommended Service¦Spark Plugs¦Wheel Alignment Service¦Wheel Balance
204375 | ¦ Declined CLEAN AND INSPECT DRAINS REMOVE ALL COVERS AND WHEEL LINERS INSPECT AND CLEAN INLET AND OUTLET DRAINS _PER_FORM_ DRAIN FLOW TEST..¦ Declined _PER_FORM_ COMPLETE FOUR WHEEL ALIGNMENT - INCLUDES ADJUSTING CAMBER, TOE AND CASTER WHEN POSSIBLE WITHIN MANUFACTURER'S FACTORY SPECIFICATIONS..¦ Declined _RE_PLA_CE_ BOTH ENGINE AIR FILTERS.¦ Declined ROAD FORCE BALANCE BOTH FRONT TIRES AND MOVE TO REAR TO PROLONG TIRE LIFE.¦ Declined START WITH REPLACING REAR ELECTRONIC CONTROL UNIT FOR ALARM ISSUES- UPDATED CONTROL UNIT.¦ Declined _RE_PLA_CE_ SPARK PLUGS - NO HISTORY DUE EVERY FOUR YEARS | Air Filter Service¦Electrical Service¦Recommended Service¦Spark Plugs¦Wheel Alignment Service¦Wheel Balance
204376 | ¦ Declined MOUNT AND BALANCE 2 TIRES.¦ Declined FOUR WHEEL ALIGNMENT ON ALL PORSCHE MODEL | New Tire(s)¦Wheel Alignment Service
204376 | ¦ Declined MOUNT AND BALANCE 2 TIRES.¦ Declined FOUR WHEEL ALIGNMENT ON ALL PORSCHE MODEL | New Tire(s)¦Wheel Alignment Service
204377 | ¦ Declined _PER_FORM_ COMPLETE FOUR WHEEL ALIGNMENT - INCLUDES ADJUSTING CAMBER, TOE AND CASTER WHEN POSSIBLE WITHIN MANUFACTURER'S FACTORY SPECIFICATIONS..¦ Declined _RE_PLA_CE_ DRIVE BELT.¦ Declined ROAD FORCE BALANCE 4 TIRES | Belt Service¦Wheel Alignment Service¦Wheel Balance
204377 | ¦ Declined _PER_FORM_ COMPLETE FOUR WHEEL ALIGNMENT - INCLUDES ADJUSTING CAMBER, TOE AND CASTER WHEN POSSIBLE WITHIN MANUFACTURER'S FACTORY SPECIFICATIONS..¦ Declined _RE_PLA_CE_ DRIVE BELT.¦ Declined ROAD FORCE BALANCE 4 TIRES | Belt Service¦Wheel Alignment Service¦Wheel Balance
204377 | ¦ Declined _PER_FORM_ COMPLETE FOUR WHEEL ALIGNMENT - INCLUDES ADJUSTING CAMBER, TOE AND CASTER WHEN POSSIBLE WITHIN MANUFACTURER'S FACTORY SPECIFICATIONS..¦ Declined _RE_PLA_CE_ DRIVE BELT.¦ Declined ROAD FORCE BALANCE 4 TIRES | Belt Service¦Wheel Alignment Service¦Wheel Balance
204378 | ¦ Declined ROAD FORCE BALANCE 4 TIRES.¦ Declined _PER_FORM_ COMPLETE FOUR WHEEL ALIGNMENT - INCLUDES ADJUSTING CAMBER, TOE AND CASTER WHEN POSSIBLE WITHIN MANUFACTURER'S FACTORY SPECIFICATIONS.'.¦ Declined _RE_PLA_CE_ POLLEN FILTER.¦ Declined _RE_PLA_CE_D SPARK PLUGS--- DUE BY AGE | Cabin Air Filter Service¦Spark Plugs¦Wheel Alignment Service¦Wheel Balance
204378 | ¦ Declined ROAD FORCE BALANCE 4 TIRES.¦ Declined _PER_FORM_ COMPLETE FOUR WHEEL ALIGNMENT - INCLUDES ADJUSTING CAMBER, TOE AND CASTER WHEN POSSIBLE WITHIN MANUFACTURER'S FACTORY SPECIFICATIONS.'.¦ Declined _RE_PLA_CE_ POLLEN FILTER.¦ Declined _RE_PLA_CE_D SPARK PLUGS--- DUE BY AGE | Cabin Air Filter Service¦Spark Plugs¦Wheel Alignment Service¦Wheel Balance
204378 | ¦ Declined ROAD FORCE BALANCE 4 TIRES.¦ Declined _PER_FORM_ COMPLETE FOUR WHEEL ALIGNMENT - INCLUDES ADJUSTING CAMBER, TOE AND CASTER WHEN POSSIBLE WITHIN MANUFACTURER'S FACTORY SPECIFICATIONS.'.¦ Declined _RE_PLA_CE_ POLLEN FILTER.¦ Declined _RE_PLA_CE_D SPARK PLUGS--- DUE BY AGE | Cabin Air Filter Service¦Spark Plugs¦Wheel Alignment Service¦Wheel Balance
204378 | ¦ Declined ROAD FORCE BALANCE 4 TIRES.¦ Declined _PER_FORM_ COMPLETE FOUR WHEEL ALIGNMENT - INCLUDES ADJUSTING CAMBER, TOE AND CASTER WHEN POSSIBLE WITHIN MANUFACTURER'S FACTORY SPECIFICATIONS.'.¦ Declined _RE_PLA_CE_ POLLEN FILTER.¦ Declined _RE_PLA_CE_D SPARK PLUGS--- DUE BY AGE | Cabin Air Filter Service¦Spark Plugs¦Wheel Alignment Service¦Wheel Balance
204379 | ¦ Declined _PER_FORM_ED_ CLIMATE CONTROL SERVICE INCLUDING _RE_PLA_CE_MENT OF POLLEN FILTER, CLEANING OF VENTILATION SYSTEM AND CLEARING OF DEBRIS IN AIR CONDITIONER DRAINS..¦ Declined PORSCHE RECOMMENDED BI-ANNUAL BRAKE FLUID FLUSH.¦ Declined _PER_FORM_ED_ TIRE ROTATION.¦ Declined FOUR WHEEL ALIGNMENT ON ALL PORSCHE MODEL. FAILED REPORT AND WHEEL NOT STRAIGHT | Brake Service¦Cabin Air Filter Service¦Tire Rotation¦Wheel Alignment Service
204379 | ¦ Declined _PER_FORM_ED_ CLIMATE CONTROL SERVICE INCLUDING _RE_PLA_CE_MENT OF POLLEN FILTER, CLEANING OF VENTILATION SYSTEM AND CLEARING OF DEBRIS IN AIR CONDITIONER DRAINS..¦ Declined PORSCHE RECOMMENDED BI-ANNUAL BRAKE FLUID FLUSH.¦ Declined _PER_FORM_ED_ TIRE ROTATION.¦ Declined FOUR WHEEL ALIGNMENT ON ALL PORSCHE MODEL. FAILED REPORT AND WHEEL NOT STRAIGHT | Brake Service¦Cabin Air Filter Service¦Tire Rotation¦Wheel Alignment Service
204379 | ¦ Declined _PER_FORM_ED_ CLIMATE CONTROL SERVICE INCLUDING _RE_PLA_CE_MENT OF POLLEN FILTER, CLEANING OF VENTILATION SYSTEM AND CLEARING OF DEBRIS IN AIR CONDITIONER DRAINS..¦ Declined PORSCHE RECOMMENDED BI-ANNUAL BRAKE FLUID FLUSH.¦ Declined _PER_FORM_ED_ TIRE ROTATION.¦ Declined FOUR WHEEL ALIGNMENT ON ALL PORSCHE MODEL. FAILED REPORT AND WHEEL NOT STRAIGHT | Brake Service¦Cabin Air Filter Service¦Tire Rotation¦Wheel Alignment Service
204379 | ¦ Declined _PER_FORM_ED_ CLIMATE CONTROL SERVICE INCLUDING _RE_PLA_CE_MENT OF POLLEN FILTER, CLEANING OF VENTILATION SYSTEM AND CLEARING OF DEBRIS IN AIR CONDITIONER DRAINS..¦ Declined PORSCHE RECOMMENDED BI-ANNUAL BRAKE FLUID FLUSH.¦ Declined _PER_FORM_ED_ TIRE ROTATION.¦ Declined FOUR WHEEL ALIGNMENT ON ALL PORSCHE MODEL. FAILED REPORT AND WHEEL NOT STRAIGHT | Brake Service¦Cabin Air Filter Service¦Tire Rotation¦Wheel Alignment Service
204380 | ¦ Declined FOUR WHEEL ALIGNMENT ON ALL PORSCHE MODEL | Wheel Alignment Service
204381 | ¦ Declined _PER_FORM_ED_ CLIMATE CONTROL SERVICE INCLUDING _RE_PLA_CE_MENT OF POLLEN FILTER, CLEANING OF VENTILATION SYSTEM AND CLEARING OF DEBRIS IN AIR CONDITIONER DRAINS. | Cabin Air Filter Service
204382 | ¦ Declined _RE_PLA_CE_ REAR BRAKE PADS, ROTORS, AND SENSORS.¦ Declined _RE_PLA_CE_ FRONT BRAKE PADS,ROTORS AND SENSORS | Brake Service
204383 | ¦ Declined _RE_PLA_CE_ POLLEN FILTER.¦ Declined ROADFORCE BALANCE ALL FOUR WHEEL AND ROTATE IF POSSIBLE.¦ Declined CUSTOMER REQUEST BRAKE FLUID FLUSH.¦ Declined _PER_FORM_ COMPLETE FOUR WHEEL ALIGNMENT - INCLUDES ADJUSTING CAMBER, TOE AND CASTER WHEN POSSIBLE WITHIN MANUFACTURER'S FACTORY SPECIFICATIONS..¦ Declined CLEAN AND INSPECT DRAINS REMOVE ALL COVERS AND WHEEL LINERS INSPECT AND CLEAN INLET AND OUTLET DRAINS _PER_FORM_ DRAIN FLOW TEST. | Brake Service¦Cabin Air Filter Service¦Recommended Service¦Wheel Alignment Service¦Wheel Balance
204383 | ¦ Declined _RE_PLA_CE_ POLLEN FILTER.¦ Declined ROADFORCE BALANCE ALL FOUR WHEEL AND ROTATE IF POSSIBLE.¦ Declined CUSTOMER REQUEST BRAKE FLUID FLUSH.¦ Declined _PER_FORM_ COMPLETE FOUR WHEEL ALIGNMENT - INCLUDES ADJUSTING CAMBER, TOE AND CASTER WHEN POSSIBLE WITHIN MANUFACTURER'S FACTORY SPECIFICATIONS..¦ Declined CLEAN AND INSPECT DRAINS REMOVE ALL COVERS AND WHEEL LINERS INSPECT AND CLEAN INLET AND OUTLET DRAINS _PER_FORM_ DRAIN FLOW TEST. | Brake Service¦Cabin Air Filter Service¦Recommended Service¦Wheel Alignment Service¦Wheel Balance
204383 | ¦ Declined _RE_PLA_CE_ POLLEN FILTER.¦ Declined ROADFORCE BALANCE ALL FOUR WHEEL AND ROTATE IF POSSIBLE.¦ Declined CUSTOMER REQUEST BRAKE FLUID FLUSH.¦ Declined _PER_FORM_ COMPLETE FOUR WHEEL ALIGNMENT - INCLUDES ADJUSTING CAMBER, TOE AND CASTER WHEN POSSIBLE WITHIN MANUFACTURER'S FACTORY SPECIFICATIONS..¦ Declined CLEAN AND INSPECT DRAINS REMOVE ALL COVERS AND WHEEL LINERS INSPECT AND CLEAN INLET AND OUTLET DRAINS _PER_FORM_ DRAIN FLOW TEST. | Brake Service¦Cabin Air Filter Service¦Recommended Service¦Wheel Alignment Service¦Wheel Balance
204383 | ¦ Declined _RE_PLA_CE_ POLLEN FILTER.¦ Declined ROADFORCE BALANCE ALL FOUR WHEEL AND ROTATE IF POSSIBLE.¦ Declined CUSTOMER REQUEST BRAKE FLUID FLUSH.¦ Declined _PER_FORM_ COMPLETE FOUR WHEEL ALIGNMENT - INCLUDES ADJUSTING CAMBER, TOE AND CASTER WHEN POSSIBLE WITHIN MANUFACTURER'S FACTORY SPECIFICATIONS..¦ Declined CLEAN AND INSPECT DRAINS REMOVE ALL COVERS AND WHEEL LINERS INSPECT AND CLEAN INLET AND OUTLET DRAINS _PER_FORM_ DRAIN FLOW TEST. | Brake Service¦Cabin Air Filter Service¦Recommended Service¦Wheel Alignment Service¦Wheel Balance
204383 | ¦ Declined _RE_PLA_CE_ POLLEN FILTER.¦ Declined ROADFORCE BALANCE ALL FOUR WHEEL AND ROTATE IF POSSIBLE.¦ Declined CUSTOMER REQUEST BRAKE FLUID FLUSH.¦ Declined _PER_FORM_ COMPLETE FOUR WHEEL ALIGNMENT - INCLUDES ADJUSTING CAMBER, TOE AND CASTER WHEN POSSIBLE WITHIN MANUFACTURER'S FACTORY SPECIFICATIONS..¦ Declined CLEAN AND INSPECT DRAINS REMOVE ALL COVERS AND WHEEL LINERS INSPECT AND CLEAN INLET AND OUTLET DRAINS _PER_FORM_ DRAIN FLOW TEST. | Brake Service¦Cabin Air Filter Service¦Recommended Service¦Wheel Alignment Service¦Wheel Balance
204384 | ¦ Declined _PER_FORM_ COMPLETE FOUR WHEEL ALIGNMENT - INCLUDES ADJUSTING CAMBER, TOE AND CASTER WHEN POSSIBLE WITHIN MANUFACTURER'S FACTORY SPECIFICATIONS.- PROLONG TIRE LIFE.¦ Declined CUSTOMER REQUEST BRAKE FLUID FLUSH- DUE TO TIME. RECOMMENDED EVERY 2 YEARS.¦ Declined ROADFORCE BALANCE ALL FOUR WHEEL AND ROTATE IF POSSIBLE.- PROLONG TIRE LIFE..¦ Declined _PER_FORM_E 40K MAJOR SERVICE DUE TO TIME/ NO HISTORY. RECOMMENDED EVERY 4 YEARS/ 40K MILES | 40,000 Mile Service¦Brake Service¦Wheel Alignment Service¦Wheel Balance
204384 | ¦ Declined _PER_FORM_ COMPLETE FOUR WHEEL ALIGNMENT - INCLUDES ADJUSTING CAMBER, TOE AND CASTER WHEN POSSIBLE WITHIN MANUFACTURER'S FACTORY SPECIFICATIONS.- PROLONG TIRE LIFE.¦ Declined CUSTOMER REQUEST BRAKE FLUID FLUSH- DUE TO TIME. RECOMMENDED EVERY 2 YEARS.¦ Declined ROADFORCE BALANCE ALL FOUR WHEEL AND ROTATE IF POSSIBLE.- PROLONG TIRE LIFE..¦ Declined _PER_FORM_E 40K MAJOR SERVICE DUE TO TIME/ NO HISTORY. RECOMMENDED EVERY 4 YEARS/ 40K MILES | 40,000 Mile Service¦Brake Service¦Wheel Alignment Service¦Wheel Balance
204384 | ¦ Declined _PER_FORM_ COMPLETE FOUR WHEEL ALIGNMENT - INCLUDES ADJUSTING CAMBER, TOE AND CASTER WHEN POSSIBLE WITHIN MANUFACTURER'S FACTORY SPECIFICATIONS.- PROLONG TIRE LIFE.¦ Declined CUSTOMER REQUEST BRAKE FLUID FLUSH- DUE TO TIME. RECOMMENDED EVERY 2 YEARS.¦ Declined ROADFORCE BALANCE ALL FOUR WHEEL AND ROTATE IF POSSIBLE.- PROLONG TIRE LIFE..¦ Declined _PER_FORM_E 40K MAJOR SERVICE DUE TO TIME/ NO HISTORY. RECOMMENDED EVERY 4 YEARS/ 40K MILES | 40,000 Mile Service¦Brake Service¦Wheel Alignment Service¦Wheel Balance
204384 | ¦ Declined _PER_FORM_ COMPLETE FOUR WHEEL ALIGNMENT - INCLUDES ADJUSTING CAMBER, TOE AND CASTER WHEN POSSIBLE WITHIN MANUFACTURER'S FACTORY SPECIFICATIONS.- PROLONG TIRE LIFE.¦ Declined CUSTOMER REQUEST BRAKE FLUID FLUSH- DUE TO TIME. RECOMMENDED EVERY 2 YEARS.¦ Declined ROADFORCE BALANCE ALL FOUR WHEEL AND ROTATE IF POSSIBLE.- PROLONG TIRE LIFE..¦ Declined _PER_FORM_E 40K MAJOR SERVICE DUE TO TIME/ NO HISTORY. RECOMMENDED EVERY 4 YEARS/ 40K MILES | 40,000 Mile Service¦Brake Service¦Wheel Alignment Service¦Wheel Balance
204403 | ¦ Declined CLEAN AND INSPECT DRAINS REMOVE ALL COVERS AND WHEEL LINERS INSPECT AND CLEAN INLET AND OUTLET DRAINS _PER_FORM_ DRAIN FLOW TEST..¦ Declined ROAD FORCE BALANCE 4 TIRES.¦ Declined CUSTOMER REQUEST BRAKE FLUID FLUSH.¦ Declined _PER_FORM_ COMPLETE FOUR WHEEL ALIGNMENT - INCLUDES ADJUSTING CAMBER, TOE AND CASTER WHEN POSSIBLE WITHIN MANUFACTURER'S FACTORY SPECIFICATIONS. | Brake Service¦Recommended Service¦Wheel Alignment Service¦Wheel Balance
204403 | ¦ Declined CLEAN AND INSPECT DRAINS REMOVE ALL COVERS AND WHEEL LINERS INSPECT AND CLEAN INLET AND OUTLET DRAINS _PER_FORM_ DRAIN FLOW TEST..¦ Declined ROAD FORCE BALANCE 4 TIRES.¦ Declined CUSTOMER REQUEST BRAKE FLUID FLUSH.¦ Declined _PER_FORM_ COMPLETE FOUR WHEEL ALIGNMENT - INCLUDES ADJUSTING CAMBER, TOE AND CASTER WHEN POSSIBLE WITHIN MANUFACTURER'S FACTORY SPECIFICATIONS. | Brake Service¦Recommended Service¦Wheel Alignment Service¦Wheel Balance
204403 | ¦ Declined CLEAN AND INSPECT DRAINS REMOVE ALL COVERS AND WHEEL LINERS INSPECT AND CLEAN INLET AND OUTLET DRAINS _PER_FORM_ DRAIN FLOW TEST..¦ Declined ROAD FORCE BALANCE 4 TIRES.¦ Declined CUSTOMER REQUEST BRAKE FLUID FLUSH.¦ Declined _PER_FORM_ COMPLETE FOUR WHEEL ALIGNMENT - INCLUDES ADJUSTING CAMBER, TOE AND CASTER WHEN POSSIBLE WITHIN MANUFACTURER'S FACTORY SPECIFICATIONS. | Brake Service¦Recommended Service¦Wheel Alignment Service¦Wheel Balance
204403 | ¦ Declined CLEAN AND INSPECT DRAINS REMOVE ALL COVERS AND WHEEL LINERS INSPECT AND CLEAN INLET AND OUTLET DRAINS _PER_FORM_ DRAIN FLOW TEST..¦ Declined ROAD FORCE BALANCE 4 TIRES.¦ Declined CUSTOMER REQUEST BRAKE FLUID FLUSH.¦ Declined _PER_FORM_ COMPLETE FOUR WHEEL ALIGNMENT - INCLUDES ADJUSTING CAMBER, TOE AND CASTER WHEN POSSIBLE WITHIN MANUFACTURER'S FACTORY SPECIFICATIONS. | Brake Service¦Recommended Service¦Wheel Alignment Service¦Wheel Balance
204404 | ¦ Declined _PER_FORM_ COMPLETE FOUR WHEEL ALIGNMENT - WITH 1 FORWARD FACING SAFETY SENSOR CALIBRATION.¦ Declined CLEAN AND INSPECT DRAINS REMOVE ALL COVERS AND WHEEL LINERS INSPECT AND CLEAN INLET AND OUTLET DRAINS _PER_FORM_ DRAIN FLOW TEST..¦ Declined CUSTOMER REQUEST BRAKE FLUID FLUSH.¦ Declined MOUNT AND ROADFORCE BALANCE 4 TIRE/WHEEL.¦ Declined _RE_PLA_CE_ FRONT BRAKE PADS | Brake Service¦New Tire(s)¦Recommended Service¦Wheel Alignment Service
204404 | ¦ Declined _PER_FORM_ COMPLETE FOUR WHEEL ALIGNMENT - WITH 1 FORWARD FACING SAFETY SENSOR CALIBRATION.¦ Declined CLEAN AND INSPECT DRAINS REMOVE ALL COVERS AND WHEEL LINERS INSPECT AND CLEAN INLET AND OUTLET DRAINS _PER_FORM_ DRAIN FLOW TEST..¦ Declined CUSTOMER REQUEST BRAKE FLUID FLUSH.¦ Declined MOUNT AND ROADFORCE BALANCE 4 TIRE/WHEEL.¦ Declined _RE_PLA_CE_ FRONT BRAKE PADS | Brake Service¦New Tire(s)¦Recommended Service¦Wheel Alignment Service
204404 | ¦ Declined _PER_FORM_ COMPLETE FOUR WHEEL ALIGNMENT - WITH 1 FORWARD FACING SAFETY SENSOR CALIBRATION.¦ Declined CLEAN AND INSPECT DRAINS REMOVE ALL COVERS AND WHEEL LINERS INSPECT AND CLEAN INLET AND OUTLET DRAINS _PER_FORM_ DRAIN FLOW TEST..¦ Declined CUSTOMER REQUEST BRAKE FLUID FLUSH.¦ Declined MOUNT AND ROADFORCE BALANCE 4 TIRE/WHEEL.¦ Declined _RE_PLA_CE_ FRONT BRAKE PADS | Brake Service¦New Tire(s)¦Recommended Service¦Wheel Alignment Service
204404 | ¦ Declined _PER_FORM_ COMPLETE FOUR WHEEL ALIGNMENT - WITH 1 FORWARD FACING SAFETY SENSOR CALIBRATION.¦ Declined CLEAN AND INSPECT DRAINS REMOVE ALL COVERS AND WHEEL LINERS INSPECT AND CLEAN INLET AND OUTLET DRAINS _PER_FORM_ DRAIN FLOW TEST..¦ Declined CUSTOMER REQUEST BRAKE FLUID FLUSH.¦ Declined MOUNT AND ROADFORCE BALANCE 4 TIRE/WHEEL.¦ Declined _RE_PLA_CE_ FRONT BRAKE PADS | Brake Service¦New Tire(s)¦Recommended Service¦Wheel Alignment Service
204405 | ¦ Declined _RE_PLA_CE_ SPARK PLUGS | Spark Plugs
204406 | ¦ Declined MOUNT AND ROADFORCE BALANCE 4 TIRE/WHEEL | New Tire(s)
204407 | ¦ Declined _RE_PLA_CE_ transmission fluid. recommend every 12 years | Transmission Service
204408 | ¦ Declined _PER_FORM_ED_ CLIMATE CONTROL SERVICE INCLUDING _RE_PLA_CE_MENT OF POLLEN FILTER, CLEANING OF VENTILATION SYSTEM AND CLEARING OF DEBRIS IN AIR CONDITIONER DRAINS. | Cabin Air Filter Service
204409 | ¦ Declined CUSTOMER REQUEST CLEAN RADIATORS AND A/C CONDENSERS. | Cooling System Service
204410 | ¦ Declined MOUNT AND BALANCE 1 TIRE | New Tire(s)
204411 | ¦ Declined ROADFORCE BALANCE ALL FOUR WHEEL AND ROTATE IF POSSIBLE..¦ Declined _PER_FORM_ COMPLETE FOUR WHEEL ALIGNMENT - WITH 1 FORWARD FACING SAFETY SENSOR CALIBRATION- DUE TO TIME. RECOMMENDED EVERY YEAR/ 10K MILES | Wheel Alignment Service¦Wheel Balance
204411 | ¦ Declined ROADFORCE BALANCE ALL FOUR WHEEL AND ROTATE IF POSSIBLE..¦ Declined _PER_FORM_ COMPLETE FOUR WHEEL ALIGNMENT - WITH 1 FORWARD FACING SAFETY SENSOR CALIBRATION- DUE TO TIME. RECOMMENDED EVERY YEAR/ 10K MILES | Wheel Alignment Service¦Wheel Balance
204412 | ¦ Declined _RE_PLA_CE_ SPARK PLUGS.¦ Declined _PER_FORM_ COMPLETE FOUR WHEEL ALIGNMENT - INCLUDES ADJUSTING CAMBER, TOE AND CASTER WHEN POSSIBLE WITHIN MANUFACTURER'S FACTORY SPECIFICATIONS..¦ Declined CUSTOMER REQUEST BRAKE FLUID FLUSH.¦ Declined MOUNT AND ROADFORCE BALANCE 2 TIRE/WHEEL.¦ Declined PANAMERA ANNUAL SERVICE...LOW MILEAGE VEHICLES...CHANGE OIL AND FILTER, CHECK AND CLEAN AIR AND POLLEN FILTERS, CLEAN WATER DRAINS, CONDITION ALL DOOR AND LID SEALS, RESET SERVICE LIGHT. | Minor Mileage Service¦Brake Service¦New Tire(s)¦Spark Plugs¦Wheel Alignment Service
204412 | ¦ Declined _RE_PLA_CE_ SPARK PLUGS.¦ Declined _PER_FORM_ COMPLETE FOUR WHEEL ALIGNMENT - INCLUDES ADJUSTING CAMBER, TOE AND CASTER WHEN POSSIBLE WITHIN MANUFACTURER'S FACTORY SPECIFICATIONS..¦ Declined CUSTOMER REQUEST BRAKE FLUID FLUSH.¦ Declined MOUNT AND ROADFORCE BALANCE 2 TIRE/WHEEL.¦ Declined PANAMERA ANNUAL SERVICE...LOW MILEAGE VEHICLES...CHANGE OIL AND FILTER, CHECK AND CLEAN AIR AND POLLEN FILTERS, CLEAN WATER DRAINS, CONDITION ALL DOOR AND LID SEALS, RESET SERVICE LIGHT. | Minor Mileage Service¦Brake Service¦New Tire(s)¦Spark Plugs¦Wheel Alignment Service
204412 | ¦ Declined _RE_PLA_CE_ SPARK PLUGS.¦ Declined _PER_FORM_ COMPLETE FOUR WHEEL ALIGNMENT - INCLUDES ADJUSTING CAMBER, TOE AND CASTER WHEN POSSIBLE WITHIN MANUFACTURER'S FACTORY SPECIFICATIONS..¦ Declined CUSTOMER REQUEST BRAKE FLUID FLUSH.¦ Declined MOUNT AND ROADFORCE BALANCE 2 TIRE/WHEEL.¦ Declined PANAMERA ANNUAL SERVICE...LOW MILEAGE VEHICLES...CHANGE OIL AND FILTER, CHECK AND CLEAN AIR AND POLLEN FILTERS, CLEAN WATER DRAINS, CONDITION ALL DOOR AND LID SEALS, RESET SERVICE LIGHT. | Minor Mileage Service¦Brake Service¦New Tire(s)¦Spark Plugs¦Wheel Alignment Service
204412 | ¦ Declined _RE_PLA_CE_ SPARK PLUGS.¦ Declined _PER_FORM_ COMPLETE FOUR WHEEL ALIGNMENT - INCLUDES ADJUSTING CAMBER, TOE AND CASTER WHEN POSSIBLE WITHIN MANUFACTURER'S FACTORY SPECIFICATIONS..¦ Declined CUSTOMER REQUEST BRAKE FLUID FLUSH.¦ Declined MOUNT AND ROADFORCE BALANCE 2 TIRE/WHEEL.¦ Declined PANAMERA ANNUAL SERVICE...LOW MILEAGE VEHICLES...CHANGE OIL AND FILTER, CHECK AND CLEAN AIR AND POLLEN FILTERS, CLEAN WATER DRAINS, CONDITION ALL DOOR AND LID SEALS, RESET SERVICE LIGHT. | Minor Mileage Service¦Brake Service¦New Tire(s)¦Spark Plugs¦Wheel Alignment Service
204412 | ¦ Declined _RE_PLA_CE_ SPARK PLUGS.¦ Declined _PER_FORM_ COMPLETE FOUR WHEEL ALIGNMENT - INCLUDES ADJUSTING CAMBER, TOE AND CASTER WHEN POSSIBLE WITHIN MANUFACTURER'S FACTORY SPECIFICATIONS..¦ Declined CUSTOMER REQUEST BRAKE FLUID FLUSH.¦ Declined MOUNT AND ROADFORCE BALANCE 2 TIRE/WHEEL.¦ Declined PANAMERA ANNUAL SERVICE...LOW MILEAGE VEHICLES...CHANGE OIL AND FILTER, CHECK AND CLEAN AIR AND POLLEN FILTERS, CLEAN WATER DRAINS, CONDITION ALL DOOR AND LID SEALS, RESET SERVICE LIGHT. | Minor Mileage Service¦Brake Service¦New Tire(s)¦Spark Plugs¦Wheel Alignment Service
204413 | ¦ Declined _PER_FORM_ED_ CLIMATE CONTROL SERVICE INCLUDING _RE_PLA_CE_MENT OF POLLEN FILTER, CLEANING OF VENTILATION SYSTEM AND CLEARING OF DEBRIS IN AIR CONDITIONER DRAINS. | Cabin Air Filter Service
204414 | ¦ Declined FOUR WHEEL ALIGNMENT ON ALL PORSCHE MODEL | Wheel Alignment Service
204415 | ¦ Declined _RE_PLA_CE_ FRONT BRAKE PADS, SENSORS, HARDWARE, AND ROTORS | Brake Service
204416 | ¦ Declined _PER_FORM_ED_ YEARLY MAINTENANCE INTERVAL TO PORSCHE REQUIRED SPECIFICATIONS.ROADTEST VEHICLE WHEN COMPLETED..¦ Declined _PER_FORM_ PENNSYLVANIA STATE INSPECTION.¦ Declined PORSCHE RECOMMENDED BI-ANNUAL BRAKE FLUID FLUSH.¦ Declined _PER_FORM_ED_ CLIMATE CONTROL SERVICE INCLUDING _RE_PLA_CE_MENT OF POLLEN FILTER, CLEANING OF VENTILATION SYSTEM AND CLEARING OF DEBRIS IN AIR CONDITIONER DRAINS..¦ Declined _PER_FORM_ PENNSYLVANIA STATE EMISSION INSPECTION.¦ Declined _RE_PLA_CE_ FRONT BRAKE PADS,ROTORS AND SENSORS | Minor Mileage Service¦Brake Service¦Cabin Air Filter Service¦State Inspection
204416 | ¦ Declined _PER_FORM_ED_ YEARLY MAINTENANCE INTERVAL TO PORSCHE REQUIRED SPECIFICATIONS.ROADTEST VEHICLE WHEN COMPLETED..¦ Declined _PER_FORM_ PENNSYLVANIA STATE INSPECTION.¦ Declined PORSCHE RECOMMENDED BI-ANNUAL BRAKE FLUID FLUSH.¦ Declined _PER_FORM_ED_ CLIMATE CONTROL SERVICE INCLUDING _RE_PLA_CE_MENT OF POLLEN FILTER, CLEANING OF VENTILATION SYSTEM AND CLEARING OF DEBRIS IN AIR CONDITIONER DRAINS..¦ Declined _PER_FORM_ PENNSYLVANIA STATE EMISSION INSPECTION.¦ Declined _RE_PLA_CE_ FRONT BRAKE PADS,ROTORS AND SENSORS | Minor Mileage Service¦Brake Service¦Cabin Air Filter Service¦State Inspection
204416 | ¦ Declined _PER_FORM_ED_ YEARLY MAINTENANCE INTERVAL TO PORSCHE REQUIRED SPECIFICATIONS.ROADTEST VEHICLE WHEN COMPLETED..¦ Declined _PER_FORM_ PENNSYLVANIA STATE INSPECTION.¦ Declined PORSCHE RECOMMENDED BI-ANNUAL BRAKE FLUID FLUSH.¦ Declined _PER_FORM_ED_ CLIMATE CONTROL SERVICE INCLUDING _RE_PLA_CE_MENT OF POLLEN FILTER, CLEANING OF VENTILATION SYSTEM AND CLEARING OF DEBRIS IN AIR CONDITIONER DRAINS..¦ Declined _PER_FORM_ PENNSYLVANIA STATE EMISSION INSPECTION.¦ Declined _RE_PLA_CE_ FRONT BRAKE PADS,ROTORS AND SENSORS | Minor Mileage Service¦Brake Service¦Cabin Air Filter Service¦State Inspection
204416 | ¦ Declined _PER_FORM_ED_ YEARLY MAINTENANCE INTERVAL TO PORSCHE REQUIRED SPECIFICATIONS.ROADTEST VEHICLE WHEN COMPLETED..¦ Declined _PER_FORM_ PENNSYLVANIA STATE INSPECTION.¦ Declined PORSCHE RECOMMENDED BI-ANNUAL BRAKE FLUID FLUSH.¦ Declined _PER_FORM_ED_ CLIMATE CONTROL SERVICE INCLUDING _RE_PLA_CE_MENT OF POLLEN FILTER, CLEANING OF VENTILATION SYSTEM AND CLEARING OF DEBRIS IN AIR CONDITIONER DRAINS..¦ Declined _PER_FORM_ PENNSYLVANIA STATE EMISSION INSPECTION.¦ Declined _RE_PLA_CE_ FRONT BRAKE PADS,ROTORS AND SENSORS | Minor Mileage Service¦Brake Service¦Cabin Air Filter Service¦State Inspection
204417 | ¦ Declined _PER_FORM_ED_ CLIMATE CONTROL SERVICE INCLUDING _RE_PLA_CE_MENT OF POLLEN FILTER, CLEANING OF VENTILATION SYSTEM AND CLEARING OF DEBRIS IN AIR CONDITIONER DRAINS. | Cabin Air Filter Service
204435 | ¦ Declined ROADFORCE BALANCE ALL FOUR WHEEL AND ROTATE IF POSSIBLE..¦ Declined _PER_FORM_ COMPLETE FOUR WHEEL ALIGNMENT - INCLUDES ADJUSTING CAMBER, TOE AND CASTER WHEN POSSIBLE WITHIN MANUFACTURER'S FACTORY SPECIFICATIONS. TO PROLONG TIRE LIFE.¦ Declined _RE_PLA_CE_ VEHICLE POLLEN FILTER DUE BY TIME.¦ Declined CUSTOMER REQUEST BRAKE FLUID FLUSH | Cabin Air Filter Service¦Wheel Alignment Service¦Wheel Balance¦Brake Service
204435 | ¦ Declined ROADFORCE BALANCE ALL FOUR WHEEL AND ROTATE IF POSSIBLE..¦ Declined _PER_FORM_ COMPLETE FOUR WHEEL ALIGNMENT - INCLUDES ADJUSTING CAMBER, TOE AND CASTER WHEN POSSIBLE WITHIN MANUFACTURER'S FACTORY SPECIFICATIONS. TO PROLONG TIRE LIFE.¦ Declined _RE_PLA_CE_ VEHICLE POLLEN FILTER DUE BY TIME.¦ Declined CUSTOMER REQUEST BRAKE FLUID FLUSH | Cabin Air Filter Service¦Wheel Alignment Service¦Wheel Balance¦Brake Service
204435 | ¦ Declined ROADFORCE BALANCE ALL FOUR WHEEL AND ROTATE IF POSSIBLE..¦ Declined _PER_FORM_ COMPLETE FOUR WHEEL ALIGNMENT - INCLUDES ADJUSTING CAMBER, TOE AND CASTER WHEN POSSIBLE WITHIN MANUFACTURER'S FACTORY SPECIFICATIONS. TO PROLONG TIRE LIFE.¦ Declined _RE_PLA_CE_ VEHICLE POLLEN FILTER DUE BY TIME.¦ Declined CUSTOMER REQUEST BRAKE FLUID FLUSH | Cabin Air Filter Service¦Wheel Alignment Service¦Wheel Balance¦Brake Service
204435 | ¦ Declined ROADFORCE BALANCE ALL FOUR WHEEL AND ROTATE IF POSSIBLE..¦ Declined _PER_FORM_ COMPLETE FOUR WHEEL ALIGNMENT - INCLUDES ADJUSTING CAMBER, TOE AND CASTER WHEN POSSIBLE WITHIN MANUFACTURER'S FACTORY SPECIFICATIONS. TO PROLONG TIRE LIFE.¦ Declined _RE_PLA_CE_ VEHICLE POLLEN FILTER DUE BY TIME.¦ Declined CUSTOMER REQUEST BRAKE FLUID FLUSH | Cabin Air Filter Service¦Wheel Alignment Service¦Wheel Balance¦Brake Service
204436 | ¦ Declined FOUR WHEEL ALIGNMENT ON ALL PORSCHE MODEL.¦ Declined _RE_PLA_CE_ FRONT BRAKE PADS,ROTORS AND SENSORS.¦ Declined MOUNT AND BALANCE 1 TIRE | Brake Service¦New Tire(s)¦Wheel Alignment Service
204436 | ¦ Declined FOUR WHEEL ALIGNMENT ON ALL PORSCHE MODEL.¦ Declined _RE_PLA_CE_ FRONT BRAKE PADS,ROTORS AND SENSORS.¦ Declined MOUNT AND BALANCE 1 TIRE | Brake Service¦New Tire(s)¦Wheel Alignment Service
204436 | ¦ Declined FOUR WHEEL ALIGNMENT ON ALL PORSCHE MODEL.¦ Declined _RE_PLA_CE_ FRONT BRAKE PADS,ROTORS AND SENSORS.¦ Declined MOUNT AND BALANCE 1 TIRE | Brake Service¦New Tire(s)¦Wheel Alignment Service
204437 | ¦ Declined PORSCHE RECOMMENDED BI-ANNUAL BRAKE FLUID FLUSH.¦ Declined _PER_FORM_ED_ CLIMATE CONTROL SERVICE INCLUDING _RE_PLA_CE_MENT OF POLLEN FILTER, CLEANING OF VENTILATION SYSTEM AND CLEARING OF DEBRIS IN AIR CONDITIONER DRAINS. | Brake Service¦Cabin Air Filter Service
204437 | ¦ Declined PORSCHE RECOMMENDED BI-ANNUAL BRAKE FLUID FLUSH.¦ Declined _PER_FORM_ED_ CLIMATE CONTROL SERVICE INCLUDING _RE_PLA_CE_MENT OF POLLEN FILTER, CLEANING OF VENTILATION SYSTEM AND CLEARING OF DEBRIS IN AIR CONDITIONER DRAINS. | Brake Service¦Cabin Air Filter Service
204438 | ¦ Declined MOUNT AND ROADFORCE BALANCE 4 TIRE/WHEEL.¦ Declined _PER_FORM_ COMPLETE FOUR WHEEL ALIGNMENT - INCLUDES ADJUSTING CAMBER, TOE AND CASTER WHEN POSSIBLE WITHIN MANUFACTURER'S FACTORY SPECIFICATIONS. | New Tire(s)¦Wheel Alignment Service
204438 | ¦ Declined MOUNT AND ROADFORCE BALANCE 4 TIRE/WHEEL.¦ Declined _PER_FORM_ COMPLETE FOUR WHEEL ALIGNMENT - INCLUDES ADJUSTING CAMBER, TOE AND CASTER WHEN POSSIBLE WITHIN MANUFACTURER'S FACTORY SPECIFICATIONS. | New Tire(s)¦Wheel Alignment Service
204439 | ¦ Declined TEST OPERATION AND _RE_PLA_CE_ DEFECTIVE BULB. REAR FOG LIGHT..¦ Declined _RE_PLA_CE_ SPARK PLUGS | Bulb Replacement¦Spark Plugs
204439 | ¦ Declined TEST OPERATION AND _RE_PLA_CE_ DEFECTIVE BULB. REAR FOG LIGHT..¦ Declined _RE_PLA_CE_ SPARK PLUGS | Bulb Replacement¦Spark Plugs
204440 | ¦ Declined MOUNT AND ROADFORCE BALANCE 2 FRONT TIRES.¦ Declined _PER_FORM_ COMPLETE FOUR WHEEL ALIGNMENT - INCLUDES ADJUSTING CAMBER, TOE AND CASTER WHEN POSSIBLE WITHIN MANUFACTURER'S FACTORY SPECIFICATIONS..¦ Declined _RE_PLA_CE_ REAR BRAKES.¦ Declined PANAMERA ANNUAL SERVICE...LOW MILEAGE VEHICLES...CHANGE OIL AND FILTER, CHECK AND CLEAN AIR AND POLLEN FILTERS, CLEAN WATER DRAINS, CONDITION ALL DOOR AND LID SEALS, RESET SERVICE LIGHT..¦ Declined MOUNT AND ROADFORCE BALANCE NEW RIGHT REAR TIRE | Minor Mileage Service¦Brake Service¦New Tire(s)¦Wheel Alignment Service
204440 | ¦ Declined MOUNT AND ROADFORCE BALANCE 2 FRONT TIRES.¦ Declined _PER_FORM_ COMPLETE FOUR WHEEL ALIGNMENT - INCLUDES ADJUSTING CAMBER, TOE AND CASTER WHEN POSSIBLE WITHIN MANUFACTURER'S FACTORY SPECIFICATIONS..¦ Declined _RE_PLA_CE_ REAR BRAKES.¦ Declined PANAMERA ANNUAL SERVICE...LOW MILEAGE VEHICLES...CHANGE OIL AND FILTER, CHECK AND CLEAN AIR AND POLLEN FILTERS, CLEAN WATER DRAINS, CONDITION ALL DOOR AND LID SEALS, RESET SERVICE LIGHT..¦ Declined MOUNT AND ROADFORCE BALANCE NEW RIGHT REAR TIRE | Minor Mileage Service¦Brake Service¦New Tire(s)¦Wheel Alignment Service
204440 | ¦ Declined MOUNT AND ROADFORCE BALANCE 2 FRONT TIRES.¦ Declined _PER_FORM_ COMPLETE FOUR WHEEL ALIGNMENT - INCLUDES ADJUSTING CAMBER, TOE AND CASTER WHEN POSSIBLE WITHIN MANUFACTURER'S FACTORY SPECIFICATIONS..¦ Declined _RE_PLA_CE_ REAR BRAKES.¦ Declined PANAMERA ANNUAL SERVICE...LOW MILEAGE VEHICLES...CHANGE OIL AND FILTER, CHECK AND CLEAN AIR AND POLLEN FILTERS, CLEAN WATER DRAINS, CONDITION ALL DOOR AND LID SEALS, RESET SERVICE LIGHT..¦ Declined MOUNT AND ROADFORCE BALANCE NEW RIGHT REAR TIRE | Minor Mileage Service¦Brake Service¦New Tire(s)¦Wheel Alignment Service
204440 | ¦ Declined MOUNT AND ROADFORCE BALANCE 2 FRONT TIRES.¦ Declined _PER_FORM_ COMPLETE FOUR WHEEL ALIGNMENT - INCLUDES ADJUSTING CAMBER, TOE AND CASTER WHEN POSSIBLE WITHIN MANUFACTURER'S FACTORY SPECIFICATIONS..¦ Declined _RE_PLA_CE_ REAR BRAKES.¦ Declined PANAMERA ANNUAL SERVICE...LOW MILEAGE VEHICLES...CHANGE OIL AND FILTER, CHECK AND CLEAN AIR AND POLLEN FILTERS, CLEAN WATER DRAINS, CONDITION ALL DOOR AND LID SEALS, RESET SERVICE LIGHT..¦ Declined MOUNT AND ROADFORCE BALANCE NEW RIGHT REAR TIRE | Minor Mileage Service¦Brake Service¦New Tire(s)¦Wheel Alignment Service
204441 | ¦ Declined CUSTOMER REQUEST BRAKE FLUID FLUSH | Brake Service
204442 | ¦ Declined DIESEL OIL CHANGE.¦ Declined CUSTOMER REQUEST BRAKE FLUID FLUSH | Brake Service¦Oil &amp; Filter Change
204442 | ¦ Declined DIESEL OIL CHANGE.¦ Declined CUSTOMER REQUEST BRAKE FLUID FLUSH | Brake Service¦Oil &amp; Filter Change
204443 | ¦ Declined CUSTOMER REQUEST BRAKE FLUID FLUSH.¦ Declined PANAMERA ANNUAL SERVICE...LOW MILEAGE VEHICLES...CHANGE OIL AND FILTER, CHECK AND CLEAN AIR AND POLLEN FILTERS, CLEAN WATER DRAINS, CONDITION ALL DOOR AND LID SEALS, RESET SERVICE LIGHT. | Minor Mileage Service¦Brake Service
204443 | ¦ Declined CUSTOMER REQUEST BRAKE FLUID FLUSH.¦ Declined PANAMERA ANNUAL SERVICE...LOW MILEAGE VEHICLES...CHANGE OIL AND FILTER, CHECK AND CLEAN AIR AND POLLEN FILTERS, CLEAN WATER DRAINS, CONDITION ALL DOOR AND LID SEALS, RESET SERVICE LIGHT. | Minor Mileage Service¦Brake Service
204444 | ¦ Declined _PER_FORM_ED_ CLIMATE CONTROL SERVICE INCLUDING _RE_PLA_CE_MENT OF POLLEN FILTER, CLEANING OF VENTILATION SYSTEM AND CLEARING OF DEBRIS IN AIR CONDITIONER DRAINS..¦ Declined PORSCHE RECOMMENDED BI-ANNUAL BRAKE FLUID FLUSH.¦ Declined _PER_FORM_ED_ YEARLY MAINTENANCE INTERVAL TO PORSCHE REQUIRED SPECIFICATIONS.ROADTEST VEHICLE WHEN COMPLETED..¦ Declined _RE_PLA_CE_ ENGINE AIR FILTER.¦ Declined _RE_PLA_CE_ SPARK PLUGS W/RECOMMENDED PARTS | Air Filter Service¦Minor Mileage Service¦Brake Service¦Cabin Air Filter Service¦Spark Plugs
204444 | ¦ Declined _PER_FORM_ED_ CLIMATE CONTROL SERVICE INCLUDING _RE_PLA_CE_MENT OF POLLEN FILTER, CLEANING OF VENTILATION SYSTEM AND CLEARING OF DEBRIS IN AIR CONDITIONER DRAINS..¦ Declined PORSCHE RECOMMENDED BI-ANNUAL BRAKE FLUID FLUSH.¦ Declined _PER_FORM_ED_ YEARLY MAINTENANCE INTERVAL TO PORSCHE REQUIRED SPECIFICATIONS.ROADTEST VEHICLE WHEN COMPLETED..¦ Declined _RE_PLA_CE_ ENGINE AIR FILTER.¦ Declined _RE_PLA_CE_ SPARK PLUGS W/RECOMMENDED PARTS | Air Filter Service¦Minor Mileage Service¦Brake Service¦Cabin Air Filter Service¦Spark Plugs
204444 | ¦ Declined _PER_FORM_ED_ CLIMATE CONTROL SERVICE INCLUDING _RE_PLA_CE_MENT OF POLLEN FILTER, CLEANING OF VENTILATION SYSTEM AND CLEARING OF DEBRIS IN AIR CONDITIONER DRAINS..¦ Declined PORSCHE RECOMMENDED BI-ANNUAL BRAKE FLUID FLUSH.¦ Declined _PER_FORM_ED_ YEARLY MAINTENANCE INTERVAL TO PORSCHE REQUIRED SPECIFICATIONS.ROADTEST VEHICLE WHEN COMPLETED..¦ Declined _RE_PLA_CE_ ENGINE AIR FILTER.¦ Declined _RE_PLA_CE_ SPARK PLUGS W/RECOMMENDED PARTS | Air Filter Service¦Minor Mileage Service¦Brake Service¦Cabin Air Filter Service¦Spark Plugs
204444 | ¦ Declined _PER_FORM_ED_ CLIMATE CONTROL SERVICE INCLUDING _RE_PLA_CE_MENT OF POLLEN FILTER, CLEANING OF VENTILATION SYSTEM AND CLEARING OF DEBRIS IN AIR CONDITIONER DRAINS..¦ Declined PORSCHE RECOMMENDED BI-ANNUAL BRAKE FLUID FLUSH.¦ Declined _PER_FORM_ED_ YEARLY MAINTENANCE INTERVAL TO PORSCHE REQUIRED SPECIFICATIONS.ROADTEST VEHICLE WHEN COMPLETED..¦ Declined _RE_PLA_CE_ ENGINE AIR FILTER.¦ Declined _RE_PLA_CE_ SPARK PLUGS W/RECOMMENDED PARTS | Air Filter Service¦Minor Mileage Service¦Brake Service¦Cabin Air Filter Service¦Spark Plugs
204444 | ¦ Declined _PER_FORM_ED_ CLIMATE CONTROL SERVICE INCLUDING _RE_PLA_CE_MENT OF POLLEN FILTER, CLEANING OF VENTILATION SYSTEM AND CLEARING OF DEBRIS IN AIR CONDITIONER DRAINS..¦ Declined PORSCHE RECOMMENDED BI-ANNUAL BRAKE FLUID FLUSH.¦ Declined _PER_FORM_ED_ YEARLY MAINTENANCE INTERVAL TO PORSCHE REQUIRED SPECIFICATIONS.ROADTEST VEHICLE WHEN COMPLETED..¦ Declined _RE_PLA_CE_ ENGINE AIR FILTER.¦ Declined _RE_PLA_CE_ SPARK PLUGS W/RECOMMENDED PARTS | Air Filter Service¦Minor Mileage Service¦Brake Service¦Cabin Air Filter Service¦Spark Plugs
204445 | ¦ Declined MOUNT AND ROADFORCE BALANCE 4 TIRE/WHEEL' | New Tire(s)
204446 | ¦ Declined _RE_PLA_CE_ front brake pads and sensors. pads at 2mm wear limit..¦ Declined CUSTOMER STATE WIPER WASHER DOES NOT SPRAY. LINE IS BROKEN AT FRONT LID. | Brake Service¦Recommended Service
204446 | ¦ Declined _RE_PLA_CE_ front brake pads and sensors. pads at 2mm wear limit..¦ Declined CUSTOMER STATE WIPER WASHER DOES NOT SPRAY. LINE IS BROKEN AT FRONT LID. | Brake Service¦Recommended Service
204447 | ¦ Declined FOUR WHEEL ALIGNMENT ON ALL PORSCHE MODEL | Wheel Alignment Service
204448 | ¦ Declined _PER_FORM_ED_ CLIMATE CONTROL SERVICE INCLUDING _RE_PLA_CE_MENT OF POLLEN FILTER, CLEANING OF VENTILATION SYSTEM AND CLEARING OF DEBRIS IN AIR CONDITIONER DRAINS..¦ Declined PORSCHE RECOMMENDED BI-ANNUAL BRAKE FLUID FLUSH | Brake Service¦Cabin Air Filter Service
204448 | ¦ Declined _PER_FORM_ED_ CLIMATE CONTROL SERVICE INCLUDING _RE_PLA_CE_MENT OF POLLEN FILTER, CLEANING OF VENTILATION SYSTEM AND CLEARING OF DEBRIS IN AIR CONDITIONER DRAINS..¦ Declined PORSCHE RECOMMENDED BI-ANNUAL BRAKE FLUID FLUSH | Brake Service¦Cabin Air Filter Service
204461 | ¦ Declined PORSCHE RECOMMENDED BI-ANNUAL BRAKE FLUID FLUSH.¦ Declined _RE_PLA_CE_ ENGINE AIR FILTER.¦ Declined _PER_FORM_ED_ CLIMATE CONTROL SERVICE INCLUDING _RE_PLA_CE_MENT OF POLLEN FILTER, CLEANING OF VENTILATION SYSTEM AND CLEARING OF DEBRIS IN AIR CONDITIONER DRAINS. | Air Filter Service¦Brake Service¦Cabin Air Filter Service
204461 | ¦ Declined PORSCHE RECOMMENDED BI-ANNUAL BRAKE FLUID FLUSH.¦ Declined _RE_PLA_CE_ ENGINE AIR FILTER.¦ Declined _PER_FORM_ED_ CLIMATE CONTROL SERVICE INCLUDING _RE_PLA_CE_MENT OF POLLEN FILTER, CLEANING OF VENTILATION SYSTEM AND CLEARING OF DEBRIS IN AIR CONDITIONER DRAINS. | Air Filter Service¦Brake Service¦Cabin Air Filter Service
204461 | ¦ Declined PORSCHE RECOMMENDED BI-ANNUAL BRAKE FLUID FLUSH.¦ Declined _RE_PLA_CE_ ENGINE AIR FILTER.¦ Declined _PER_FORM_ED_ CLIMATE CONTROL SERVICE INCLUDING _RE_PLA_CE_MENT OF POLLEN FILTER, CLEANING OF VENTILATION SYSTEM AND CLEARING OF DEBRIS IN AIR CONDITIONER DRAINS. | Air Filter Service¦Brake Service¦Cabin Air Filter Service
204462 | ¦ Declined _PER_FORM_ED_ CLIMATE CONTROL SERVICE INCLUDING _RE_PLA_CE_MENT OF POLLEN FILTER, CLEANING OF VENTILATION SYSTEM AND CLEARING OF DEBRIS IN AIR CONDITIONER DRAINS. | Cabin Air Filter Service
204463 | ¦ Declined _RE_PLA_CE_D FRONT BRAKE PADS AND SENSORS. | Brake Service
204465 | ¦ Declined CUSTOMER REQUEST BRAKE FLUID FLUSH.¦ Declined _PER_FORM_ COMPLETE FOUR WHEEL ALIGNMENT - INCLUDES ADJUSTING CAMBER, TOE AND CASTER WHEN POSSIBLE WITHIN MANUFACTURER'S FACTORY SPECIFICATIONS. | Brake Service¦Wheel Alignment Service
204465 | ¦ Declined CUSTOMER REQUEST BRAKE FLUID FLUSH.¦ Declined _PER_FORM_ COMPLETE FOUR WHEEL ALIGNMENT - INCLUDES ADJUSTING CAMBER, TOE AND CASTER WHEN POSSIBLE WITHIN MANUFACTURER'S FACTORY SPECIFICATIONS. | Brake Service¦Wheel Alignment Service
204466 | ¦ Declined INSTALL AND PROGRAM NEW TPM SENSORS | TPMS Service
204467 | ¦ Declined ROAD FORCE BALANCE 4 TIRES.¦ Declined _PER_FORM_ COMPLETE FOUR WHEEL ALIGNMENT - WITH 1 FORWARD FACING SAFETY SENSOR CALIBRATION | Wheel Alignment Service¦Wheel Balance
204467 | ¦ Declined ROAD FORCE BALANCE 4 TIRES.¦ Declined _PER_FORM_ COMPLETE FOUR WHEEL ALIGNMENT - WITH 1 FORWARD FACING SAFETY SENSOR CALIBRATION | Wheel Alignment Service¦Wheel Balance
204468 | ¦ Declined _PER_FORM_ED_ CLIMATE CONTROL SERVICE INCLUDING _RE_PLA_CE_MENT OF POLLEN FILTER, CLEANING OF VENTILATION SYSTEM AND CLEARING OF DEBRIS IN AIR CONDITIONER DRAINS..¦ Declined _RE_PLA_CE_ FRONT BRAKE PADS,ROTORS AND SENSORS.¦ Declined _RE_PLA_CE_ ENGINE AIR FILTER.¦ Declined MOUNT AND BALANCE 2 TIRES | Air Filter Service¦Brake Service¦Cabin Air Filter Service¦New Tire(s)
204468 | ¦ Declined _PER_FORM_ED_ CLIMATE CONTROL SERVICE INCLUDING _RE_PLA_CE_MENT OF POLLEN FILTER, CLEANING OF VENTILATION SYSTEM AND CLEARING OF DEBRIS IN AIR CONDITIONER DRAINS..¦ Declined _RE_PLA_CE_ FRONT BRAKE PADS,ROTORS AND SENSORS.¦ Declined _RE_PLA_CE_ ENGINE AIR FILTER.¦ Declined MOUNT AND BALANCE 2 TIRES | Air Filter Service¦Brake Service¦Cabin Air Filter Service¦New Tire(s)
204468 | ¦ Declined _PER_FORM_ED_ CLIMATE CONTROL SERVICE INCLUDING _RE_PLA_CE_MENT OF POLLEN FILTER, CLEANING OF VENTILATION SYSTEM AND CLEARING OF DEBRIS IN AIR CONDITIONER DRAINS..¦ Declined _RE_PLA_CE_ FRONT BRAKE PADS,ROTORS AND SENSORS.¦ Declined _RE_PLA_CE_ ENGINE AIR FILTER.¦ Declined MOUNT AND BALANCE 2 TIRES | Air Filter Service¦Brake Service¦Cabin Air Filter Service¦New Tire(s)
204468 | ¦ Declined _PER_FORM_ED_ CLIMATE CONTROL SERVICE INCLUDING _RE_PLA_CE_MENT OF POLLEN FILTER, CLEANING OF VENTILATION SYSTEM AND CLEARING OF DEBRIS IN AIR CONDITIONER DRAINS..¦ Declined _RE_PLA_CE_ FRONT BRAKE PADS,ROTORS AND SENSORS.¦ Declined _RE_PLA_CE_ ENGINE AIR FILTER.¦ Declined MOUNT AND BALANCE 2 TIRES | Air Filter Service¦Brake Service¦Cabin Air Filter Service¦New Tire(s)
204469 | ¦ Declined _PER_FORM_ED_ CLIMATE CONTROL SERVICE INCLUDING _RE_PLA_CE_MENT OF POLLEN FILTER, CLEANING OF VENTILATION SYSTEM AND CLEARING OF DEBRIS IN AIR CONDITIONER DRAINS. | Cabin Air Filter Service
204470 | ¦ Declined _RE_PLA_CE_ FRONT BRAKE PADS,ROTORS AND SENSORS | Brake Service
204471 | ¦ Declined ROADFORCE BALANCE ALL FOUR WHEEL AND ROTATE IF POSSIBLE..¦ Declined _PER_FORM_ COMPLETE FOUR WHEEL ALIGNMENT - WITH 1 FORWARD FACING SAFETY SENSOR CALIBRATION | Wheel Alignment Service¦Wheel Balance
204471 | ¦ Declined ROADFORCE BALANCE ALL FOUR WHEEL AND ROTATE IF POSSIBLE..¦ Declined _PER_FORM_ COMPLETE FOUR WHEEL ALIGNMENT - WITH 1 FORWARD FACING SAFETY SENSOR CALIBRATION | Wheel Alignment Service¦Wheel Balance
204472 | ¦ Declined ROAD FORCE BALANCE 4 TIRES.¦ Declined _RE_PLA_CE_ POLLEN FILTERS.¦ Declined _RE_PLA_CE_ SPARK PLUGS.¦ Declined _PER_FORM_ COMPLETE FOUR WHEEL ALIGNMENT - INCLUDES ADJUSTING CAMBER, TOE AND CASTER WHEN POSSIBLE WITHIN MANUFACTURER'S FACTORY SPECIFICATIONS..¦ Declined CUSTOMER REQUEST BRAKE FLUID FLUSH.¦ Declined CUSTOMER REQUEST CLEAN RADIATORS AND A/C CONDENSERS. | Brake Service¦Cabin Air Filter Service¦Cooling System Service¦Spark Plugs¦Wheel Alignment Service¦Wheel Balance
204472 | ¦ Declined ROAD FORCE BALANCE 4 TIRES.¦ Declined _RE_PLA_CE_ POLLEN FILTERS.¦ Declined _RE_PLA_CE_ SPARK PLUGS.¦ Declined _PER_FORM_ COMPLETE FOUR WHEEL ALIGNMENT - INCLUDES ADJUSTING CAMBER, TOE AND CASTER WHEN POSSIBLE WITHIN MANUFACTURER'S FACTORY SPECIFICATIONS..¦ Declined CUSTOMER REQUEST BRAKE FLUID FLUSH.¦ Declined CUSTOMER REQUEST CLEAN RADIATORS AND A/C CONDENSERS. | Brake Service¦Cabin Air Filter Service¦Cooling System Service¦Spark Plugs¦Wheel Alignment Service¦Wheel Balance
204472 | ¦ Declined ROAD FORCE BALANCE 4 TIRES.¦ Declined _RE_PLA_CE_ POLLEN FILTERS.¦ Declined _RE_PLA_CE_ SPARK PLUGS.¦ Declined _PER_FORM_ COMPLETE FOUR WHEEL ALIGNMENT - INCLUDES ADJUSTING CAMBER, TOE AND CASTER WHEN POSSIBLE WITHIN MANUFACTURER'S FACTORY SPECIFICATIONS..¦ Declined CUSTOMER REQUEST BRAKE FLUID FLUSH.¦ Declined CUSTOMER REQUEST CLEAN RADIATORS AND A/C CONDENSERS. | Brake Service¦Cabin Air Filter Service¦Cooling System Service¦Spark Plugs¦Wheel Alignment Service¦Wheel Balance
204472 | ¦ Declined ROAD FORCE BALANCE 4 TIRES.¦ Declined _RE_PLA_CE_ POLLEN FILTERS.¦ Declined _RE_PLA_CE_ SPARK PLUGS.¦ Declined _PER_FORM_ COMPLETE FOUR WHEEL ALIGNMENT - INCLUDES ADJUSTING CAMBER, TOE AND CASTER WHEN POSSIBLE WITHIN MANUFACTURER'S FACTORY SPECIFICATIONS..¦ Declined CUSTOMER REQUEST BRAKE FLUID FLUSH.¦ Declined CUSTOMER REQUEST CLEAN RADIATORS AND A/C CONDENSERS. | Brake Service¦Cabin Air Filter Service¦Cooling System Service¦Spark Plugs¦Wheel Alignment Service¦Wheel Balance
204472 | ¦ Declined ROAD FORCE BALANCE 4 TIRES.¦ Declined _RE_PLA_CE_ POLLEN FILTERS.¦ Declined _RE_PLA_CE_ SPARK PLUGS.¦ Declined _PER_FORM_ COMPLETE FOUR WHEEL ALIGNMENT - INCLUDES ADJUSTING CAMBER, TOE AND CASTER WHEN POSSIBLE WITHIN MANUFACTURER'S FACTORY SPECIFICATIONS..¦ Declined CUSTOMER REQUEST BRAKE FLUID FLUSH.¦ Declined CUSTOMER REQUEST CLEAN RADIATORS AND A/C CONDENSERS. | Brake Service¦Cabin Air Filter Service¦Cooling System Service¦Spark Plugs¦Wheel Alignment Service¦Wheel Balance
204472 | ¦ Declined ROAD FORCE BALANCE 4 TIRES.¦ Declined _RE_PLA_CE_ POLLEN FILTERS.¦ Declined _RE_PLA_CE_ SPARK PLUGS.¦ Declined _PER_FORM_ COMPLETE FOUR WHEEL ALIGNMENT - INCLUDES ADJUSTING CAMBER, TOE AND CASTER WHEN POSSIBLE WITHIN MANUFACTURER'S FACTORY SPECIFICATIONS..¦ Declined CUSTOMER REQUEST BRAKE FLUID FLUSH.¦ Declined CUSTOMER REQUEST CLEAN RADIATORS AND A/C CONDENSERS. | Brake Service¦Cabin Air Filter Service¦Cooling System Service¦Spark Plugs¦Wheel Alignment Service¦Wheel Balance
204474 | ¦ Declined PORSCHE RECOMMENDED BI-ANNUAL BRAKE FLUID FLUSH.¦ Declined _RE_PLA_CE_ FRONT BRAKE PADS,ROTORS AND SENSORS.¦ Declined MOUNT AND BALANCE 2 TIRES.¦ Declined _RE_PLA_CE_ STARTER/ALTERNATOR CABLE.¦ Declined _RE_PLA_CE_ BATTERY | Battery Service¦Brake Service¦Engine Service¦New Tire(s)
204474 | ¦ Declined PORSCHE RECOMMENDED BI-ANNUAL BRAKE FLUID FLUSH.¦ Declined _RE_PLA_CE_ FRONT BRAKE PADS,ROTORS AND SENSORS.¦ Declined MOUNT AND BALANCE 2 TIRES.¦ Declined _RE_PLA_CE_ STARTER/ALTERNATOR CABLE.¦ Declined _RE_PLA_CE_ BATTERY | Battery Service¦Brake Service¦Engine Service¦New Tire(s)
204474 | ¦ Declined PORSCHE RECOMMENDED BI-ANNUAL BRAKE FLUID FLUSH.¦ Declined _RE_PLA_CE_ FRONT BRAKE PADS,ROTORS AND SENSORS.¦ Declined MOUNT AND BALANCE 2 TIRES.¦ Declined _RE_PLA_CE_ STARTER/ALTERNATOR CABLE.¦ Declined _RE_PLA_CE_ BATTERY | Battery Service¦Brake Service¦Engine Service¦New Tire(s)
204474 | ¦ Declined PORSCHE RECOMMENDED BI-ANNUAL BRAKE FLUID FLUSH.¦ Declined _RE_PLA_CE_ FRONT BRAKE PADS,ROTORS AND SENSORS.¦ Declined MOUNT AND BALANCE 2 TIRES.¦ Declined _RE_PLA_CE_ STARTER/ALTERNATOR CABLE.¦ Declined _RE_PLA_CE_ BATTERY | Battery Service¦Brake Service¦Engine Service¦New Tire(s)
204475 | ¦ Declined _RE_PLA_CE_ WIPER BLADES | Wiper Blade Service
204489 | ¦ Declined CUSTOMER REQUEST BRAKE FLUID FLUSH.¦ Declined _PER_FORM_ COMPLETE FOUR WHEEL ALIGNMENT - INCLUDES ADJUSTING CAMBER, TOE AND CASTER WHEN POSSIBLE WITHIN MANUFACTURER'S FACTORY SPECIFICATIONS..¦ Declined CUSTOMER REQUEST CLEAN RADIATORS AND A/C CONDENSERS..¦ Declined ROAD FORCE BALANCE 4 TIRES | Brake Service¦Cooling System Service¦Wheel Alignment Service¦Wheel Balance
204489 | ¦ Declined CUSTOMER REQUEST BRAKE FLUID FLUSH.¦ Declined _PER_FORM_ COMPLETE FOUR WHEEL ALIGNMENT - INCLUDES ADJUSTING CAMBER, TOE AND CASTER WHEN POSSIBLE WITHIN MANUFACTURER'S FACTORY SPECIFICATIONS..¦ Declined CUSTOMER REQUEST CLEAN RADIATORS AND A/C CONDENSERS..¦ Declined ROAD FORCE BALANCE 4 TIRES | Brake Service¦Cooling System Service¦Wheel Alignment Service¦Wheel Balance
204489 | ¦ Declined CUSTOMER REQUEST BRAKE FLUID FLUSH.¦ Declined _PER_FORM_ COMPLETE FOUR WHEEL ALIGNMENT - INCLUDES ADJUSTING CAMBER, TOE AND CASTER WHEN POSSIBLE WITHIN MANUFACTURER'S FACTORY SPECIFICATIONS..¦ Declined CUSTOMER REQUEST CLEAN RADIATORS AND A/C CONDENSERS..¦ Declined ROAD FORCE BALANCE 4 TIRES | Brake Service¦Cooling System Service¦Wheel Alignment Service¦Wheel Balance
204489 | ¦ Declined CUSTOMER REQUEST BRAKE FLUID FLUSH.¦ Declined _PER_FORM_ COMPLETE FOUR WHEEL ALIGNMENT - INCLUDES ADJUSTING CAMBER, TOE AND CASTER WHEN POSSIBLE WITHIN MANUFACTURER'S FACTORY SPECIFICATIONS..¦ Declined CUSTOMER REQUEST CLEAN RADIATORS AND A/C CONDENSERS..¦ Declined ROAD FORCE BALANCE 4 TIRES | Brake Service¦Cooling System Service¦Wheel Alignment Service¦Wheel Balance
204490 | ¦ Declined _PER_FORM_ COMPLETE FOUR WHEEL ALIGNMENT - INCLUDES ADJUSTING CAMBER, TOE AND CASTER WHEN POSSIBLE WITHIN MANUFACTURER'S FACTORY SPECIFICATIONS..¦ Declined _RE_PLA_CE_ POLLEN FILTER.¦ Declined ROAD FORCE BALANCE 4 TIRES | Cabin Air Filter Service¦Wheel Alignment Service¦Wheel Balance
204490 | ¦ Declined _PER_FORM_ COMPLETE FOUR WHEEL ALIGNMENT - INCLUDES ADJUSTING CAMBER, TOE AND CASTER WHEN POSSIBLE WITHIN MANUFACTURER'S FACTORY SPECIFICATIONS..¦ Declined _RE_PLA_CE_ POLLEN FILTER.¦ Declined ROAD FORCE BALANCE 4 TIRES | Cabin Air Filter Service¦Wheel Alignment Service¦Wheel Balance
204490 | ¦ Declined _PER_FORM_ COMPLETE FOUR WHEEL ALIGNMENT - INCLUDES ADJUSTING CAMBER, TOE AND CASTER WHEN POSSIBLE WITHIN MANUFACTURER'S FACTORY SPECIFICATIONS..¦ Declined _RE_PLA_CE_ POLLEN FILTER.¦ Declined ROAD FORCE BALANCE 4 TIRES | Cabin Air Filter Service¦Wheel Alignment Service¦Wheel Balance
204491 | ¦ Declined _PER_FORM_ COMPLETE FOUR WHEEL ALIGNMENT - INCLUDES ADJUSTING CAMBER, TOE AND CASTER WHEN POSSIBLE WITHIN MANUFACTURER'S FACTORY SPECIFICATIONS. | Wheel Alignment Service
204492 | ¦ Declined _RE_PLA_CE_ FRONT BRAKE PADS AND ROTORS | Brake Service
204493 | ¦ Declined ANNUAL SERVICE 997 | Minor Mileage Service
204494 | ¦ Declined _RE_PLA_CE_ Spark plugs. recommend every 40k/4yrs..¦ Declined _PER_FORM_ ANNUAL SERVICE....LOW MILEAGE VEHICLES. CHANGE OIL AND FILTER, TOP OFF ALL FLUID LEVELS, CHECK AND CLEAN AIR AND POLLEN FILTERS, CLEAN WATER DRAINS, INSPECT RADIATORS FOR DEBRIS,CONDITION ALL DOOR, TOP SEALS, CHECK TIRE PRESS. fault is on due to oil age/oil thickening. no history for service since 2017..¦ Declined CUSTOMER REQUEST BRAKE FLUID FLUSH. recommend every2 years | Minor Mileage Service¦Brake Service¦Spark Plugs
204494 | ¦ Declined _RE_PLA_CE_ Spark plugs. recommend every 40k/4yrs..¦ Declined _PER_FORM_ ANNUAL SERVICE....LOW MILEAGE VEHICLES. CHANGE OIL AND FILTER, TOP OFF ALL FLUID LEVELS, CHECK AND CLEAN AIR AND POLLEN FILTERS, CLEAN WATER DRAINS, INSPECT RADIATORS FOR DEBRIS,CONDITION ALL DOOR, TOP SEALS, CHECK TIRE PRESS. fault is on due to oil age/oil thickening. no history for service since 2017..¦ Declined CUSTOMER REQUEST BRAKE FLUID FLUSH. recommend every2 years | Minor Mileage Service¦Brake Service¦Spark Plugs
204494 | ¦ Declined _RE_PLA_CE_ Spark plugs. recommend every 40k/4yrs..¦ Declined _PER_FORM_ ANNUAL SERVICE....LOW MILEAGE VEHICLES. CHANGE OIL AND FILTER, TOP OFF ALL FLUID LEVELS, CHECK AND CLEAN AIR AND POLLEN FILTERS, CLEAN WATER DRAINS, INSPECT RADIATORS FOR DEBRIS,CONDITION ALL DOOR, TOP SEALS, CHECK TIRE PRESS. fault is on due to oil age/oil thickening. no history for service since 2017..¦ Declined CUSTOMER REQUEST BRAKE FLUID FLUSH. recommend every2 years | Minor Mileage Service¦Brake Service¦Spark Plugs
204495 | ¦ Declined CUSTOMER REQUEST CLEAN RADIATORS AND A/C CONDENSERS..¦ Declined REC. SPARK PLUGS.¦ Declined _PER_FORM_ COMPLETE FOUR WHEEL ALIGNMENT - INCLUDES ADJUSTING CAMBER, TOE AND CASTER WHEN POSSIBLE WITHIN MANUFACTURER'S FACTORY SPECIFICATIONS..¦ Declined ROAD FORCE BALANCE 4 TIRES | Cooling System Service¦Spark Plugs¦Wheel Alignment Service¦Wheel Balance
204495 | ¦ Declined CUSTOMER REQUEST CLEAN RADIATORS AND A/C CONDENSERS..¦ Declined REC. SPARK PLUGS.¦ Declined _PER_FORM_ COMPLETE FOUR WHEEL ALIGNMENT - INCLUDES ADJUSTING CAMBER, TOE AND CASTER WHEN POSSIBLE WITHIN MANUFACTURER'S FACTORY SPECIFICATIONS..¦ Declined ROAD FORCE BALANCE 4 TIRES | Cooling System Service¦Spark Plugs¦Wheel Alignment Service¦Wheel Balance
204495 | ¦ Declined CUSTOMER REQUEST CLEAN RADIATORS AND A/C CONDENSERS..¦ Declined REC. SPARK PLUGS.¦ Declined _PER_FORM_ COMPLETE FOUR WHEEL ALIGNMENT - INCLUDES ADJUSTING CAMBER, TOE AND CASTER WHEN POSSIBLE WITHIN MANUFACTURER'S FACTORY SPECIFICATIONS..¦ Declined ROAD FORCE BALANCE 4 TIRES | Cooling System Service¦Spark Plugs¦Wheel Alignment Service¦Wheel Balance
204495 | ¦ Declined CUSTOMER REQUEST CLEAN RADIATORS AND A/C CONDENSERS..¦ Declined REC. SPARK PLUGS.¦ Declined _PER_FORM_ COMPLETE FOUR WHEEL ALIGNMENT - INCLUDES ADJUSTING CAMBER, TOE AND CASTER WHEN POSSIBLE WITHIN MANUFACTURER'S FACTORY SPECIFICATIONS..¦ Declined ROAD FORCE BALANCE 4 TIRES | Cooling System Service¦Spark Plugs¦Wheel Alignment Service¦Wheel Balance
204497 | ¦ Declined _PER_FORM_ED_ CLIMATE CONTROL SERVICE INCLUDING _RE_PLA_CE_MENT OF POLLEN FILTER, CLEANING OF VENTILATION SYSTEM AND CLEARING OF DEBRIS IN AIR CONDITIONER DRAINS..¦ Declined _PER_FORM_ THROTTLE BODY CLEANING SERVICE. | Cabin Air Filter Service¦Throttle Body Service
204497 | ¦ Declined _PER_FORM_ED_ CLIMATE CONTROL SERVICE INCLUDING _RE_PLA_CE_MENT OF POLLEN FILTER, CLEANING OF VENTILATION SYSTEM AND CLEARING OF DEBRIS IN AIR CONDITIONER DRAINS..¦ Declined _PER_FORM_ THROTTLE BODY CLEANING SERVICE. | Cabin Air Filter Service¦Throttle Body Service
204498 | ¦ Declined _PER_FORM_ COMPLETE FOUR WHEEL ALIGNMENT - INCLUDES ADJUSTING CAMBER, TOE AND CASTER WHEN POSSIBLE WITHIN MANUFACTURER'S FACTORY SPECIFICATIONS..¦ Declined CUSTOMER REQUEST BRAKE FLUID FLUSH- DUE EVERY 2 YEARS.¦ Declined ROAD FORCE BALANCE 3 TIRE/WHEEL- BALANCE 3 TIRES.¦ Declined CUSTOMER REQUEST CLEAN RADIATORS AND A/C CONDENSERS. | Brake Service¦Cooling System Service¦Wheel Alignment Service¦Wheel Balance
204498 | ¦ Declined _PER_FORM_ COMPLETE FOUR WHEEL ALIGNMENT - INCLUDES ADJUSTING CAMBER, TOE AND CASTER WHEN POSSIBLE WITHIN MANUFACTURER'S FACTORY SPECIFICATIONS..¦ Declined CUSTOMER REQUEST BRAKE FLUID FLUSH- DUE EVERY 2 YEARS.¦ Declined ROAD FORCE BALANCE 3 TIRE/WHEEL- BALANCE 3 TIRES.¦ Declined CUSTOMER REQUEST CLEAN RADIATORS AND A/C CONDENSERS. | Brake Service¦Cooling System Service¦Wheel Alignment Service¦Wheel Balance
204498 | ¦ Declined _PER_FORM_ COMPLETE FOUR WHEEL ALIGNMENT - INCLUDES ADJUSTING CAMBER, TOE AND CASTER WHEN POSSIBLE WITHIN MANUFACTURER'S FACTORY SPECIFICATIONS..¦ Declined CUSTOMER REQUEST BRAKE FLUID FLUSH- DUE EVERY 2 YEARS.¦ Declined ROAD FORCE BALANCE 3 TIRE/WHEEL- BALANCE 3 TIRES.¦ Declined CUSTOMER REQUEST CLEAN RADIATORS AND A/C CONDENSERS. | Brake Service¦Cooling System Service¦Wheel Alignment Service¦Wheel Balance
204498 | ¦ Declined _PER_FORM_ COMPLETE FOUR WHEEL ALIGNMENT - INCLUDES ADJUSTING CAMBER, TOE AND CASTER WHEN POSSIBLE WITHIN MANUFACTURER'S FACTORY SPECIFICATIONS..¦ Declined CUSTOMER REQUEST BRAKE FLUID FLUSH- DUE EVERY 2 YEARS.¦ Declined ROAD FORCE BALANCE 3 TIRE/WHEEL- BALANCE 3 TIRES.¦ Declined CUSTOMER REQUEST CLEAN RADIATORS AND A/C CONDENSERS. | Brake Service¦Cooling System Service¦Wheel Alignment Service¦Wheel Balance
204499 | ¦ Declined _PER_FORM_ COMPLETE FOUR WHEEL ALIGNMENT - WITH 1 FORWARD FACING SAFETY SENSOR CALIBRATION - TO PROLONG NEW TIRE LIFE | Wheel Alignment Service
204500 | ¦ Declined MOUNT AND ROADFORCE BALANCE 2 TIRE/WHEEL.¦ Declined _PER_FORM_ COMPLETE FOUR WHEEL ALIGNMENT - WITH 1 FORWARD FACING SAFETY SENSOR CALIBRATION.¦ Declined TRANSMISSION FLUSH | New Tire(s)¦Transmission Service¦Wheel Alignment Service
204500 | ¦ Declined MOUNT AND ROADFORCE BALANCE 2 TIRE/WHEEL.¦ Declined _PER_FORM_ COMPLETE FOUR WHEEL ALIGNMENT - WITH 1 FORWARD FACING SAFETY SENSOR CALIBRATION.¦ Declined TRANSMISSION FLUSH | New Tire(s)¦Transmission Service¦Wheel Alignment Service
204500 | ¦ Declined MOUNT AND ROADFORCE BALANCE 2 TIRE/WHEEL.¦ Declined _PER_FORM_ COMPLETE FOUR WHEEL ALIGNMENT - WITH 1 FORWARD FACING SAFETY SENSOR CALIBRATION.¦ Declined TRANSMISSION FLUSH | New Tire(s)¦Transmission Service¦Wheel Alignment Service
204501 | ¦ Declined CUSTOMER REQUEST CLEAN RADIATORS AND A/C CONDENSERS..¦ Declined _RE_PLA_CE_ REAR BRAKES | Brake Service¦Cooling System Service
204501 | ¦ Declined CUSTOMER REQUEST CLEAN RADIATORS AND A/C CONDENSERS..¦ Declined _RE_PLA_CE_ REAR BRAKES | Brake Service¦Cooling System Service
204502 | ¦ Declined CLEAN AND INSPECT DRAINS REMOVE ALL COVERS AND WHEEL LINERS INSPECT AND CLEAN INLET AND OUTLET DRAINS _PER_FORM_ DRAIN FLOW TEST. | Recommended Service
204517 | ¦ Declined _RE_PLA_CE_ HOOD RELEASE LEVER.¦ Declined _PER_FORM_ COMPLETE FOUR WHEEL ALIGNMENT - INCLUDES ADJUSTING CAMBER, TOE AND CASTER WHEN POSSIBLE WITHIN MANUFACTURER'S FACTORY SPECIFICATIONS..¦ Declined ROAD FORCE BALANCE 4 TIRES | Body Repair¦Wheel Alignment Service¦Wheel Balance
204517 | ¦ Declined _RE_PLA_CE_ HOOD RELEASE LEVER.¦ Declined _PER_FORM_ COMPLETE FOUR WHEEL ALIGNMENT - INCLUDES ADJUSTING CAMBER, TOE AND CASTER WHEN POSSIBLE WITHIN MANUFACTURER'S FACTORY SPECIFICATIONS..¦ Declined ROAD FORCE BALANCE 4 TIRES | Body Repair¦Wheel Alignment Service¦Wheel Balance
204517 | ¦ Declined _RE_PLA_CE_ HOOD RELEASE LEVER.¦ Declined _PER_FORM_ COMPLETE FOUR WHEEL ALIGNMENT - INCLUDES ADJUSTING CAMBER, TOE AND CASTER WHEN POSSIBLE WITHIN MANUFACTURER'S FACTORY SPECIFICATIONS..¦ Declined ROAD FORCE BALANCE 4 TIRES | Body Repair¦Wheel Alignment Service¦Wheel Balance
204518 | ¦ Declined _RE_PLA_CE_ SPARK PLUGS.¦ Declined CUSTOMER REQUEST BRAKE FLUID FLUSH | Brake Service¦Spark Plugs
204518 | ¦ Declined _RE_PLA_CE_ SPARK PLUGS.¦ Declined CUSTOMER REQUEST BRAKE FLUID FLUSH | Brake Service¦Spark Plugs
204519 | ¦ Declined CUSTOMER REQUEST BRAKE FLUID FLUSH.¦ Declined ROAD FORCE BALANCE 4 TIRES | Brake Service¦Wheel Balance
204519 | ¦ Declined CUSTOMER REQUEST BRAKE FLUID FLUSH.¦ Declined ROAD FORCE BALANCE 4 TIRES | Brake Service¦Wheel Balance
204520 | ¦ Declined MOUNT AND BALANCE 4 TIRES.¦ Declined FOUR WHEEL ALIGNMENT ON ALL PORSCHE MODEL | New Tire(s)¦Wheel Alignment Service
204520 | ¦ Declined MOUNT AND BALANCE 4 TIRES.¦ Declined FOUR WHEEL ALIGNMENT ON ALL PORSCHE MODEL | New Tire(s)¦Wheel Alignment Service
204521 | ¦ Declined _RE_PLA_CE_ SPOILER DRIVE | Body Repair
204522 | ¦ Declined CUSTOMER REQUEST FOUR WHEEL ALIGNMENT..¦ Declined MOUNT AND ROADFORCE BALANCE 4 TIRE/WHEEL conti cross lx sport 255/55r18 n0 | New Tire(s)¦Wheel Alignment Service
204522 | ¦ Declined CUSTOMER REQUEST FOUR WHEEL ALIGNMENT..¦ Declined MOUNT AND ROADFORCE BALANCE 4 TIRE/WHEEL conti cross lx sport 255/55r18 n0 | New Tire(s)¦Wheel Alignment Service
204523 | ¦ Declined _RE_PLA_CE_D FRONT BRAKE PADS AND SENSORS.- DUE TO WORN PADS. FRONT PADS AT 2.7MM (3MM MIN SPEC) | Brake Service
204524 | ¦ Declined _RE_PLA_CE_ BATTERY AGM- FAILED LOAD TEST- ORIGINAL BATTERY | Battery Service
204525 | ¦ Declined ROAD FORCE BALANCE 4 TIRES.¦ Declined _PER_FORM_ COMPLETE FOUR WHEEL ALIGNMENT - INCLUDES ADJUSTING CAMBER, TOE AND CASTER WHEN POSSIBLE WITHIN MANUFACTURER'S FACTORY SPECIFICATIONS. FOUND UN EVEN TIRE WEAR ON FRONT TIRES, RECOMMEND ALIGNMENT EVERY 10K MILES AND TO PROLONG TIRE LIFE | Wheel Alignment Service¦Wheel Balance
204525 | ¦ Declined ROAD FORCE BALANCE 4 TIRES.¦ Declined _PER_FORM_ COMPLETE FOUR WHEEL ALIGNMENT - INCLUDES ADJUSTING CAMBER, TOE AND CASTER WHEN POSSIBLE WITHIN MANUFACTURER'S FACTORY SPECIFICATIONS. FOUND UN EVEN TIRE WEAR ON FRONT TIRES, RECOMMEND ALIGNMENT EVERY 10K MILES AND TO PROLONG TIRE LIFE | Wheel Alignment Service¦Wheel Balance
204526 | ¦ Declined TRANSMISSION FLUID AND FILTER | Transmission Service
204527 | ¦ Declined _PER_FORM_ED_ CLIMATE CONTROL SERVICE INCLUDING _RE_PLA_CE_MENT OF POLLEN FILTER, CLEANING OF VENTILATION SYSTEM AND CLEARING OF DEBRIS IN AIR CONDITIONER DRAINS. | Cabin Air Filter Service
204528 | ¦ Declined TECHNICIAN RECOMMENDS _PER_FORM_ING FOUR WHEEL ALIGNMENT | Wheel Alignment Service
204529 | ¦ Declined _RE_PLA_CE_ CLUTCH KIT - CLUTCH HAS A HIGH ENGAGEMENT AND HARD PEDAL. | Clutch Service
204530 | ¦ Declined _RE_PLA_CE_ FRONT BRAKE PADS,ROTORS AND SENSORS | Brake Service
204531 | ¦ Declined CLEAN AND INSPECT DRAINS REMOVE ALL COVERS AND WHEEL LINERS INSPECT AND CLEAN INLET AND OUTLET DRAINS _PER_FORM_ DRAIN FLOW TEST. front drains covered by leaves | Recommended Service
204532 | ¦ Declined CLEAN AND INSPECT DRAINS REMOVE ALL COVERS AND WHEEL LINERS INSPECT AND CLEAN INLET AND OUTLET DRAINS _PER_FORM_ DRAIN FLOW TEST..¦ Declined _PER_FORM_ COMPLETE FOUR WHEEL ALIGNMENT - INCLUDES ADJUSTING CAMBER, TOE AND CASTER WHEN POSSIBLE WITHIN MANUFACTURER'S FACTORY SPECIFICATIONS..¦ Declined ROAD FORCE BALANCE 4 TIRES | Recommended Service¦Wheel Alignment Service¦Wheel Balance
204532 | ¦ Declined CLEAN AND INSPECT DRAINS REMOVE ALL COVERS AND WHEEL LINERS INSPECT AND CLEAN INLET AND OUTLET DRAINS _PER_FORM_ DRAIN FLOW TEST..¦ Declined _PER_FORM_ COMPLETE FOUR WHEEL ALIGNMENT - INCLUDES ADJUSTING CAMBER, TOE AND CASTER WHEN POSSIBLE WITHIN MANUFACTURER'S FACTORY SPECIFICATIONS..¦ Declined ROAD FORCE BALANCE 4 TIRES | Recommended Service¦Wheel Alignment Service¦Wheel Balance
204532 | ¦ Declined CLEAN AND INSPECT DRAINS REMOVE ALL COVERS AND WHEEL LINERS INSPECT AND CLEAN INLET AND OUTLET DRAINS _PER_FORM_ DRAIN FLOW TEST..¦ Declined _PER_FORM_ COMPLETE FOUR WHEEL ALIGNMENT - INCLUDES ADJUSTING CAMBER, TOE AND CASTER WHEN POSSIBLE WITHIN MANUFACTURER'S FACTORY SPECIFICATIONS..¦ Declined ROAD FORCE BALANCE 4 TIRES | Recommended Service¦Wheel Alignment Service¦Wheel Balance
204533 | ¦ Declined _PER_FORM_ COMPLETE FOUR WHEEL ALIGNMENT - INCLUDES ADJUSTING CAMBER, TOE AND CASTER WHEN POSSIBLE WITHIN MANUFACTURER'S FACTORY SPECIFICATIONS. | Wheel Alignment Service
204534 | ¦ Declined CUSTOMER REQUEST BRAKE FLUID FLUSH.¦ Declined CUSTOMER REQUEST CLEAN RADIATORS AND A/C CONDENSERS. | Brake Service¦Cooling System Service
204534 | ¦ Declined CUSTOMER REQUEST BRAKE FLUID FLUSH.¦ Declined CUSTOMER REQUEST CLEAN RADIATORS AND A/C CONDENSERS. | Brake Service¦Cooling System Service
204553 | ¦ Declined PENNSYLVANIA STATE EMISSION INSPECTION. DUE LAST MONTH.¦ Declined VEHICLE IS DUE FOR YEARLY MAINTENANCE INCLUDING OIL AND FILTER CHANGE INTERVAL TO PORSCHE REQUIRED SPECIFICATIONS.¦ Declined TECHNICIAN RECOMMENDS PORSCHE RECOMMENDED BI-ANNUAL BRAKE FLUID FLUSH.¦ Declined TECHNICIAN RECOMMENDS TIRE ROTATION.¦ Declined TECHNICIAN RECOMMENDS _PER_FORM_ING CLIMATE CONTROL SERVICE INCLUDING _RE_PLA_CE_MENT OF POLLEN FILTER, CLEANING OF VENTILATION SYSTEM AND CLEARING OF DEBRIS IN AIR CONDITIONER DRAINS. | State Emissions Inspection¦Tire Rotation¦Minor Mileage Service¦Brake Service¦Cabin Air Filter Service
204553 | ¦ Declined PENNSYLVANIA STATE EMISSION INSPECTION. DUE LAST MONTH.¦ Declined VEHICLE IS DUE FOR YEARLY MAINTENANCE INCLUDING OIL AND FILTER CHANGE INTERVAL TO PORSCHE REQUIRED SPECIFICATIONS.¦ Declined TECHNICIAN RECOMMENDS PORSCHE RECOMMENDED BI-ANNUAL BRAKE FLUID FLUSH.¦ Declined TECHNICIAN RECOMMENDS TIRE ROTATION.¦ Declined TECHNICIAN RECOMMENDS _PER_FORM_ING CLIMATE CONTROL SERVICE INCLUDING _RE_PLA_CE_MENT OF POLLEN FILTER, CLEANING OF VENTILATION SYSTEM AND CLEARING OF DEBRIS IN AIR CONDITIONER DRAINS. | State Emissions Inspection¦Tire Rotation¦Minor Mileage Service¦Brake Service¦Cabin Air Filter Service
204553 | ¦ Declined PENNSYLVANIA STATE EMISSION INSPECTION. DUE LAST MONTH.¦ Declined VEHICLE IS DUE FOR YEARLY MAINTENANCE INCLUDING OIL AND FILTER CHANGE INTERVAL TO PORSCHE REQUIRED SPECIFICATIONS.¦ Declined TECHNICIAN RECOMMENDS PORSCHE RECOMMENDED BI-ANNUAL BRAKE FLUID FLUSH.¦ Declined TECHNICIAN RECOMMENDS TIRE ROTATION.¦ Declined TECHNICIAN RECOMMENDS _PER_FORM_ING CLIMATE CONTROL SERVICE INCLUDING _RE_PLA_CE_MENT OF POLLEN FILTER, CLEANING OF VENTILATION SYSTEM AND CLEARING OF DEBRIS IN AIR CONDITIONER DRAINS. | State Emissions Inspection¦Tire Rotation¦Minor Mileage Service¦Brake Service¦Cabin Air Filter Service
204553 | ¦ Declined PENNSYLVANIA STATE EMISSION INSPECTION. DUE LAST MONTH.¦ Declined VEHICLE IS DUE FOR YEARLY MAINTENANCE INCLUDING OIL AND FILTER CHANGE INTERVAL TO PORSCHE REQUIRED SPECIFICATIONS.¦ Declined TECHNICIAN RECOMMENDS PORSCHE RECOMMENDED BI-ANNUAL BRAKE FLUID FLUSH.¦ Declined TECHNICIAN RECOMMENDS TIRE ROTATION.¦ Declined TECHNICIAN RECOMMENDS _PER_FORM_ING CLIMATE CONTROL SERVICE INCLUDING _RE_PLA_CE_MENT OF POLLEN FILTER, CLEANING OF VENTILATION SYSTEM AND CLEARING OF DEBRIS IN AIR CONDITIONER DRAINS. | State Emissions Inspection¦Tire Rotation¦Minor Mileage Service¦Brake Service¦Cabin Air Filter Service
204553 | ¦ Declined PENNSYLVANIA STATE EMISSION INSPECTION. DUE LAST MONTH.¦ Declined VEHICLE IS DUE FOR YEARLY MAINTENANCE INCLUDING OIL AND FILTER CHANGE INTERVAL TO PORSCHE REQUIRED SPECIFICATIONS.¦ Declined TECHNICIAN RECOMMENDS PORSCHE RECOMMENDED BI-ANNUAL BRAKE FLUID FLUSH.¦ Declined TECHNICIAN RECOMMENDS TIRE ROTATION.¦ Declined TECHNICIAN RECOMMENDS _PER_FORM_ING CLIMATE CONTROL SERVICE INCLUDING _RE_PLA_CE_MENT OF POLLEN FILTER, CLEANING OF VENTILATION SYSTEM AND CLEARING OF DEBRIS IN AIR CONDITIONER DRAINS. | State Emissions Inspection¦Tire Rotation¦Minor Mileage Service¦Brake Service¦Cabin Air Filter Service
204554 | ¦ Declined CUSTOMER REQUEST BRAKE FLUID FLUSH.¦ Declined _RE_PLA_CE_ POLLEN FILTER.¦ Declined _PER_FORM_ COMPLETE FOUR WHEEL ALIGNMENT - INCLUDES ADJUSTING CAMBER, TOE AND CASTER WHEN POSSIBLE WITHIN MANUFACTURER'S FACTORY SPECIFICATIONS..¦ Declined MOUNT AND ROADFORCE BALANCE 2 FRONT TIRES | Brake Service¦Cabin Air Filter Service¦New Tire(s)¦Wheel Alignment Service
204554 | ¦ Declined CUSTOMER REQUEST BRAKE FLUID FLUSH.¦ Declined _RE_PLA_CE_ POLLEN FILTER.¦ Declined _PER_FORM_ COMPLETE FOUR WHEEL ALIGNMENT - INCLUDES ADJUSTING CAMBER, TOE AND CASTER WHEN POSSIBLE WITHIN MANUFACTURER'S FACTORY SPECIFICATIONS..¦ Declined MOUNT AND ROADFORCE BALANCE 2 FRONT TIRES | Brake Service¦Cabin Air Filter Service¦New Tire(s)¦Wheel Alignment Service
204554 | ¦ Declined CUSTOMER REQUEST BRAKE FLUID FLUSH.¦ Declined _RE_PLA_CE_ POLLEN FILTER.¦ Declined _PER_FORM_ COMPLETE FOUR WHEEL ALIGNMENT - INCLUDES ADJUSTING CAMBER, TOE AND CASTER WHEN POSSIBLE WITHIN MANUFACTURER'S FACTORY SPECIFICATIONS..¦ Declined MOUNT AND ROADFORCE BALANCE 2 FRONT TIRES | Brake Service¦Cabin Air Filter Service¦New Tire(s)¦Wheel Alignment Service
204554 | ¦ Declined CUSTOMER REQUEST BRAKE FLUID FLUSH.¦ Declined _RE_PLA_CE_ POLLEN FILTER.¦ Declined _PER_FORM_ COMPLETE FOUR WHEEL ALIGNMENT - INCLUDES ADJUSTING CAMBER, TOE AND CASTER WHEN POSSIBLE WITHIN MANUFACTURER'S FACTORY SPECIFICATIONS..¦ Declined MOUNT AND ROADFORCE BALANCE 2 FRONT TIRES | Brake Service¦Cabin Air Filter Service¦New Tire(s)¦Wheel Alignment Service
204555 | ¦ Declined CUSTOMER REQUEST BRAKE FLUID FLUSH | Brake Service
204556 | ¦ Declined _RE_PLA_CE_ SPARK PLUGS | Spark Plugs
204557 | ¦ Declined _PER_FORM_ED_ CLIMATE CONTROL SERVICE INCLUDING _RE_PLA_CE_MENT OF POLLEN FILTER, CLEANING OF VENTILATION SYSTEM AND CLEARING OF DEBRIS IN AIR CONDITIONER DRAINS./ DUE EVERY 2 YEARS, LAST _PER_FORM_ED_ 10/2014.¦ Declined _RE_PLA_CE_ REAR BRAKE PADS, ROTORS, AND SENSORS/ 4MM CURRENTLY, NO LIGHT ON DASH, CAN WAIT UNTIL LIGHT COMES ON DASH.¦ Declined _RE_PLA_CE_ WIPER BLADES.¦ Declined _PER_FORM_ THROTTLE BODY CLEANING SERVICE. / RECOMMENDED IN CONJUNCTION WITH SPARK PLUGS, AIR FILTER _RE_PLA_CE_MENT.¦ Declined _RE_PLA_CE_ SPARK PLUGS W/RECOMMENDED PARTS/ DUE EVERY 4 YEARS, LAST _RE_PLA_CE_D 10/2014.¦ Declined MOUNT AND BALANCE 4 YOKOHAMA WINTER TIRES/ WINTER TIRES FAIL FOR INSPECTION/ WOULD HAVE TO ORDER FOR TOMORROW.¦ Declined PORSCHE RECOMMENDED BI-ANNUAL BRAKE FLUID FLUSH/ DUE EVERY 2 YEARS, LAST _PER_FORM_ED_ 10/2016 | Cabin Air Filter Service¦New Tire(s)¦Spark Plugs¦Throttle Body Service¦Air Filter Service¦Wiper Blade Service¦Brake Service
204557 | ¦ Declined _PER_FORM_ED_ CLIMATE CONTROL SERVICE INCLUDING _RE_PLA_CE_MENT OF POLLEN FILTER, CLEANING OF VENTILATION SYSTEM AND CLEARING OF DEBRIS IN AIR CONDITIONER DRAINS./ DUE EVERY 2 YEARS, LAST _PER_FORM_ED_ 10/2014.¦ Declined _RE_PLA_CE_ REAR BRAKE PADS, ROTORS, AND SENSORS/ 4MM CURRENTLY, NO LIGHT ON DASH, CAN WAIT UNTIL LIGHT COMES ON DASH.¦ Declined _RE_PLA_CE_ WIPER BLADES.¦ Declined _PER_FORM_ THROTTLE BODY CLEANING SERVICE. / RECOMMENDED IN CONJUNCTION WITH SPARK PLUGS, AIR FILTER _RE_PLA_CE_MENT.¦ Declined _RE_PLA_CE_ SPARK PLUGS W/RECOMMENDED PARTS/ DUE EVERY 4 YEARS, LAST _RE_PLA_CE_D 10/2014.¦ Declined MOUNT AND BALANCE 4 YOKOHAMA WINTER TIRES/ WINTER TIRES FAIL FOR INSPECTION/ WOULD HAVE TO ORDER FOR TOMORROW.¦ Declined PORSCHE RECOMMENDED BI-ANNUAL BRAKE FLUID FLUSH/ DUE EVERY 2 YEARS, LAST _PER_FORM_ED_ 10/2016 | Cabin Air Filter Service¦New Tire(s)¦Spark Plugs¦Throttle Body Service¦Air Filter Service¦Wiper Blade Service¦Brake Service
204557 | ¦ Declined _PER_FORM_ED_ CLIMATE CONTROL SERVICE INCLUDING _RE_PLA_CE_MENT OF POLLEN FILTER, CLEANING OF VENTILATION SYSTEM AND CLEARING OF DEBRIS IN AIR CONDITIONER DRAINS./ DUE EVERY 2 YEARS, LAST _PER_FORM_ED_ 10/2014.¦ Declined _RE_PLA_CE_ REAR BRAKE PADS, ROTORS, AND SENSORS/ 4MM CURRENTLY, NO LIGHT ON DASH, CAN WAIT UNTIL LIGHT COMES ON DASH.¦ Declined _RE_PLA_CE_ WIPER BLADES.¦ Declined _PER_FORM_ THROTTLE BODY CLEANING SERVICE. / RECOMMENDED IN CONJUNCTION WITH SPARK PLUGS, AIR FILTER _RE_PLA_CE_MENT.¦ Declined _RE_PLA_CE_ SPARK PLUGS W/RECOMMENDED PARTS/ DUE EVERY 4 YEARS, LAST _RE_PLA_CE_D 10/2014.¦ Declined MOUNT AND BALANCE 4 YOKOHAMA WINTER TIRES/ WINTER TIRES FAIL FOR INSPECTION/ WOULD HAVE TO ORDER FOR TOMORROW.¦ Declined PORSCHE RECOMMENDED BI-ANNUAL BRAKE FLUID FLUSH/ DUE EVERY 2 YEARS, LAST _PER_FORM_ED_ 10/2016 | Cabin Air Filter Service¦New Tire(s)¦Spark Plugs¦Throttle Body Service¦Air Filter Service¦Wiper Blade Service¦Brake Service
204557 | ¦ Declined _PER_FORM_ED_ CLIMATE CONTROL SERVICE INCLUDING _RE_PLA_CE_MENT OF POLLEN FILTER, CLEANING OF VENTILATION SYSTEM AND CLEARING OF DEBRIS IN AIR CONDITIONER DRAINS./ DUE EVERY 2 YEARS, LAST _PER_FORM_ED_ 10/2014.¦ Declined _RE_PLA_CE_ REAR BRAKE PADS, ROTORS, AND SENSORS/ 4MM CURRENTLY, NO LIGHT ON DASH, CAN WAIT UNTIL LIGHT COMES ON DASH.¦ Declined _RE_PLA_CE_ WIPER BLADES.¦ Declined _PER_FORM_ THROTTLE BODY CLEANING SERVICE. / RECOMMENDED IN CONJUNCTION WITH SPARK PLUGS, AIR FILTER _RE_PLA_CE_MENT.¦ Declined _RE_PLA_CE_ SPARK PLUGS W/RECOMMENDED PARTS/ DUE EVERY 4 YEARS, LAST _RE_PLA_CE_D 10/2014.¦ Declined MOUNT AND BALANCE 4 YOKOHAMA WINTER TIRES/ WINTER TIRES FAIL FOR INSPECTION/ WOULD HAVE TO ORDER FOR TOMORROW.¦ Declined PORSCHE RECOMMENDED BI-ANNUAL BRAKE FLUID FLUSH/ DUE EVERY 2 YEARS, LAST _PER_FORM_ED_ 10/2016 | Cabin Air Filter Service¦New Tire(s)¦Spark Plugs¦Throttle Body Service¦Air Filter Service¦Wiper Blade Service¦Brake Service
204557 | ¦ Declined _PER_FORM_ED_ CLIMATE CONTROL SERVICE INCLUDING _RE_PLA_CE_MENT OF POLLEN FILTER, CLEANING OF VENTILATION SYSTEM AND CLEARING OF DEBRIS IN AIR CONDITIONER DRAINS./ DUE EVERY 2 YEARS, LAST _PER_FORM_ED_ 10/2014.¦ Declined _RE_PLA_CE_ REAR BRAKE PADS, ROTORS, AND SENSORS/ 4MM CURRENTLY, NO LIGHT ON DASH, CAN WAIT UNTIL LIGHT COMES ON DASH.¦ Declined _RE_PLA_CE_ WIPER BLADES.¦ Declined _PER_FORM_ THROTTLE BODY CLEANING SERVICE. / RECOMMENDED IN CONJUNCTION WITH SPARK PLUGS, AIR FILTER _RE_PLA_CE_MENT.¦ Declined _RE_PLA_CE_ SPARK PLUGS W/RECOMMENDED PARTS/ DUE EVERY 4 YEARS, LAST _RE_PLA_CE_D 10/2014.¦ Declined MOUNT AND BALANCE 4 YOKOHAMA WINTER TIRES/ WINTER TIRES FAIL FOR INSPECTION/ WOULD HAVE TO ORDER FOR TOMORROW.¦ Declined PORSCHE RECOMMENDED BI-ANNUAL BRAKE FLUID FLUSH/ DUE EVERY 2 YEARS, LAST _PER_FORM_ED_ 10/2016 | Cabin Air Filter Service¦New Tire(s)¦Spark Plugs¦Throttle Body Service¦Air Filter Service¦Wiper Blade Service¦Brake Service
204557 | ¦ Declined _PER_FORM_ED_ CLIMATE CONTROL SERVICE INCLUDING _RE_PLA_CE_MENT OF POLLEN FILTER, CLEANING OF VENTILATION SYSTEM AND CLEARING OF DEBRIS IN AIR CONDITIONER DRAINS./ DUE EVERY 2 YEARS, LAST _PER_FORM_ED_ 10/2014.¦ Declined _RE_PLA_CE_ REAR BRAKE PADS, ROTORS, AND SENSORS/ 4MM CURRENTLY, NO LIGHT ON DASH, CAN WAIT UNTIL LIGHT COMES ON DASH.¦ Declined _RE_PLA_CE_ WIPER BLADES.¦ Declined _PER_FORM_ THROTTLE BODY CLEANING SERVICE. / RECOMMENDED IN CONJUNCTION WITH SPARK PLUGS, AIR FILTER _RE_PLA_CE_MENT.¦ Declined _RE_PLA_CE_ SPARK PLUGS W/RECOMMENDED PARTS/ DUE EVERY 4 YEARS, LAST _RE_PLA_CE_D 10/2014.¦ Declined MOUNT AND BALANCE 4 YOKOHAMA WINTER TIRES/ WINTER TIRES FAIL FOR INSPECTION/ WOULD HAVE TO ORDER FOR TOMORROW.¦ Declined PORSCHE RECOMMENDED BI-ANNUAL BRAKE FLUID FLUSH/ DUE EVERY 2 YEARS, LAST _PER_FORM_ED_ 10/2016 | Cabin Air Filter Service¦New Tire(s)¦Spark Plugs¦Throttle Body Service¦Air Filter Service¦Wiper Blade Service¦Brake Service
204557 | ¦ Declined _PER_FORM_ED_ CLIMATE CONTROL SERVICE INCLUDING _RE_PLA_CE_MENT OF POLLEN FILTER, CLEANING OF VENTILATION SYSTEM AND CLEARING OF DEBRIS IN AIR CONDITIONER DRAINS./ DUE EVERY 2 YEARS, LAST _PER_FORM_ED_ 10/2014.¦ Declined _RE_PLA_CE_ REAR BRAKE PADS, ROTORS, AND SENSORS/ 4MM CURRENTLY, NO LIGHT ON DASH, CAN WAIT UNTIL LIGHT COMES ON DASH.¦ Declined _RE_PLA_CE_ WIPER BLADES.¦ Declined _PER_FORM_ THROTTLE BODY CLEANING SERVICE. / RECOMMENDED IN CONJUNCTION WITH SPARK PLUGS, AIR FILTER _RE_PLA_CE_MENT.¦ Declined _RE_PLA_CE_ SPARK PLUGS W/RECOMMENDED PARTS/ DUE EVERY 4 YEARS, LAST _RE_PLA_CE_D 10/2014.¦ Declined MOUNT AND BALANCE 4 YOKOHAMA WINTER TIRES/ WINTER TIRES FAIL FOR INSPECTION/ WOULD HAVE TO ORDER FOR TOMORROW.¦ Declined PORSCHE RECOMMENDED BI-ANNUAL BRAKE FLUID FLUSH/ DUE EVERY 2 YEARS, LAST _PER_FORM_ED_ 10/2016 | Cabin Air Filter Service¦New Tire(s)¦Spark Plugs¦Throttle Body Service¦Air Filter Service¦Wiper Blade Service¦Brake Service
204558 | ¦ Declined _PER_FORM_ED_ YEARLY MAINTENANCE INTERVAL TO PORSCHE REQUIRED SPECIFICATIONS.ROADTEST VEHICLE WHEN COMPLETED. | Minor Mileage Service
204559 | ¦ Declined CUSTOMER REQUEST BRAKE FLUID FLUSH.¦ Declined _PER_FORM_ OIL AND FILTER SERVICE.¦ Declined MOUNT AND ROADFORCE BALANCE 4 TIRE/WHEEL | Brake Service¦New Tire(s)¦Oil &amp; Filter Change
204559 | ¦ Declined CUSTOMER REQUEST BRAKE FLUID FLUSH.¦ Declined _PER_FORM_ OIL AND FILTER SERVICE.¦ Declined MOUNT AND ROADFORCE BALANCE 4 TIRE/WHEEL | Brake Service¦New Tire(s)¦Oil &amp; Filter Change
204559 | ¦ Declined CUSTOMER REQUEST BRAKE FLUID FLUSH.¦ Declined _PER_FORM_ OIL AND FILTER SERVICE.¦ Declined MOUNT AND ROADFORCE BALANCE 4 TIRE/WHEEL | Brake Service¦New Tire(s)¦Oil &amp; Filter Change
204560 | ¦ Declined MOUNT AND ROADFORCE BALANCE 4 TIRE/WHEEL. recommend tires every 6 years. tires are from 2011. old tires increase stopping distance and reduce handling..¦ Declined CUSTOMER REQUEST BRAKE FLUID FLUSH. recommend every 2 years.¦ Declined _RE_PLA_CE_ engine belts and a/c belt. recommend every 6 years..¦ Declined 95-98 993 TURBO ANNUAL SERVICE - _PER_FORM_ ON ALL VEHICLES DRIVEN LESS THAN 9000 MILES PER YEAR | Minor Mileage Service¦Belt Service¦Brake Service¦New Tire(s)
204560 | ¦ Declined MOUNT AND ROADFORCE BALANCE 4 TIRE/WHEEL. recommend tires every 6 years. tires are from 2011. old tires increase stopping distance and reduce handling..¦ Declined CUSTOMER REQUEST BRAKE FLUID FLUSH. recommend every 2 years.¦ Declined _RE_PLA_CE_ engine belts and a/c belt. recommend every 6 years..¦ Declined 95-98 993 TURBO ANNUAL SERVICE - _PER_FORM_ ON ALL VEHICLES DRIVEN LESS THAN 9000 MILES PER YEAR | Minor Mileage Service¦Belt Service¦Brake Service¦New Tire(s)
204560 | ¦ Declined MOUNT AND ROADFORCE BALANCE 4 TIRE/WHEEL. recommend tires every 6 years. tires are from 2011. old tires increase stopping distance and reduce handling..¦ Declined CUSTOMER REQUEST BRAKE FLUID FLUSH. recommend every 2 years.¦ Declined _RE_PLA_CE_ engine belts and a/c belt. recommend every 6 years..¦ Declined 95-98 993 TURBO ANNUAL SERVICE - _PER_FORM_ ON ALL VEHICLES DRIVEN LESS THAN 9000 MILES PER YEAR | Minor Mileage Service¦Belt Service¦Brake Service¦New Tire(s)
204560 | ¦ Declined MOUNT AND ROADFORCE BALANCE 4 TIRE/WHEEL. recommend tires every 6 years. tires are from 2011. old tires increase stopping distance and reduce handling..¦ Declined CUSTOMER REQUEST BRAKE FLUID FLUSH. recommend every 2 years.¦ Declined _RE_PLA_CE_ engine belts and a/c belt. recommend every 6 years..¦ Declined 95-98 993 TURBO ANNUAL SERVICE - _PER_FORM_ ON ALL VEHICLES DRIVEN LESS THAN 9000 MILES PER YEAR | Minor Mileage Service¦Belt Service¦Brake Service¦New Tire(s)
204561 | ¦ Declined _RE_PLA_CE_ REAR BRAKE PADS, ROTORS, AND SENSORS.¦ Declined _RE_PLA_CE_ FRONT BRAKE PADS,ROTORS AND SENSORS | Brake Service
204562 | ¦ Declined _RE_PLA_CE_ CABIN AIR FILTER | Cabin Air Filter Service
183522 | ¦ Declined _PER_FORM_ COMPLETE FOUR WHEEL ALIGNMENT - INCLUDES ADJUSTING CAMBER, TOE AND CASTER WHEN POSSIBLE WITHIN MANUFACTURER'S FACTORY SPECIFICATIONS..¦ Declined MOUNT AND ROADFORCE BALANCE 2 TIRE/WHEEL REAR.¦ Declined CUSTOMER REQUEST BRAKE FLUID FLUSH.¦ Declined _RE_PLA_CE_ SPARK PLUGS | Brake Service¦New Tire(s)¦Spark Plugs¦Wheel Balance
183522 | ¦ Declined _PER_FORM_ COMPLETE FOUR WHEEL ALIGNMENT - INCLUDES ADJUSTING CAMBER, TOE AND CASTER WHEN POSSIBLE WITHIN MANUFACTURER'S FACTORY SPECIFICATIONS..¦ Declined MOUNT AND ROADFORCE BALANCE 2 TIRE/WHEEL REAR.¦ Declined CUSTOMER REQUEST BRAKE FLUID FLUSH.¦ Declined _RE_PLA_CE_ SPARK PLUGS | Brake Service¦New Tire(s)¦Spark Plugs¦Wheel Balance
183522 | ¦ Declined _PER_FORM_ COMPLETE FOUR WHEEL ALIGNMENT - INCLUDES ADJUSTING CAMBER, TOE AND CASTER WHEN POSSIBLE WITHIN MANUFACTURER'S FACTORY SPECIFICATIONS..¦ Declined MOUNT AND ROADFORCE BALANCE 2 TIRE/WHEEL REAR.¦ Declined CUSTOMER REQUEST BRAKE FLUID FLUSH.¦ Declined _RE_PLA_CE_ SPARK PLUGS | Brake Service¦New Tire(s)¦Spark Plugs¦Wheel Balance
183522 | ¦ Declined _PER_FORM_ COMPLETE FOUR WHEEL ALIGNMENT - INCLUDES ADJUSTING CAMBER, TOE AND CASTER WHEN POSSIBLE WITHIN MANUFACTURER'S FACTORY SPECIFICATIONS..¦ Declined MOUNT AND ROADFORCE BALANCE 2 TIRE/WHEEL REAR.¦ Declined CUSTOMER REQUEST BRAKE FLUID FLUSH.¦ Declined _RE_PLA_CE_ SPARK PLUGS | Brake Service¦New Tire(s)¦Spark Plugs¦Wheel Balance
183523 | ¦ 37072 cowel drains full of leafs confirmed complaint , cowl drains not draining out, clean cowl drains , cleaned sunroof drains, retest , system ok. Carpet will need to be removed and dried. $2,478.00 plus tax. customer declined at this time | Body Repair
183527 | ¦ 81065 *****ADVISED CLIENT VEHICLE IS DUE FOR ITS 80,000 MILES INTERMEDIATE SERVICE. (4 YEAR/40,000MILES) CLIENT DECLINED AT THIS TIME. *********** | 80,000 Mile Service
183528 | ¦ 77679 ADVISED CLIENT VEHICLE HAS MISFIRE FROM IGNITION COILS, RECOMMEND TO REPLACE IGNITION COILS + SPARK PLUGS. ALSO ADVISED CLIENT THERE IS A COOLANT LEAK FROM TOP OF TRANSMISSION AREA. REAR BRAKES FOUND TO BE LOW (3MM) RECOMMEND TO REPLACE REAR BRAKES, ROTORS AND HARDWARE. CLIENT DECLINED ALL RECOMMENDATIONS..¦ 77679 CUSTOMER DECLINED 20K SERVICE. OIL AND FILTER CHANGED. OIL CHANGE INTERVAL REMINDER IN INSTRUMENT CLUSTER RESET | Cooling System Service¦Spark Plugs¦Transmission Service¦20,000 Mile Service
183528 | ¦ 77679 ADVISED CLIENT VEHICLE HAS MISFIRE FROM IGNITION COILS, RECOMMEND TO REPLACE IGNITION COILS + SPARK PLUGS. ALSO ADVISED CLIENT THERE IS A COOLANT LEAK FROM TOP OF TRANSMISSION AREA. REAR BRAKES FOUND TO BE LOW (3MM) RECOMMEND TO REPLACE REAR BRAKES, ROTORS AND HARDWARE. CLIENT DECLINED ALL RECOMMENDATIONS..¦ 77679 CUSTOMER DECLINED 20K SERVICE. OIL AND FILTER CHANGED. OIL CHANGE INTERVAL REMINDER IN INSTRUMENT CLUSTER RESET | Cooling System Service¦Spark Plugs¦Transmission Service¦20,000 Mile Service
183528 | ¦ 77679 ADVISED CLIENT VEHICLE HAS MISFIRE FROM IGNITION COILS, RECOMMEND TO REPLACE IGNITION COILS + SPARK PLUGS. ALSO ADVISED CLIENT THERE IS A COOLANT LEAK FROM TOP OF TRANSMISSION AREA. REAR BRAKES FOUND TO BE LOW (3MM) RECOMMEND TO REPLACE REAR BRAKES, ROTORS AND HARDWARE. CLIENT DECLINED ALL RECOMMENDATIONS..¦ 77679 CUSTOMER DECLINED 20K SERVICE. OIL AND FILTER CHANGED. OIL CHANGE INTERVAL REMINDER IN INSTRUMENT CLUSTER RESET | Cooling System Service¦Spark Plugs¦Transmission Service¦20,000 Mile Service
183528 | ¦ 77679 ADVISED CLIENT VEHICLE HAS MISFIRE FROM IGNITION COILS, RECOMMEND TO REPLACE IGNITION COILS + SPARK PLUGS. ALSO ADVISED CLIENT THERE IS A COOLANT LEAK FROM TOP OF TRANSMISSION AREA. REAR BRAKES FOUND TO BE LOW (3MM) RECOMMEND TO REPLACE REAR BRAKES, ROTORS AND HARDWARE. CLIENT DECLINED ALL RECOMMENDATIONS..¦ 77679 CUSTOMER DECLINED 20K SERVICE. OIL AND FILTER CHANGED. OIL CHANGE INTERVAL REMINDER IN INSTRUMENT CLUSTER RESET | Cooling System Service¦Spark Plugs¦Transmission Service¦20,000 Mile Service
183577 | ¦ RECOMMEND RECOMMEND 4 TIRES.¦ ++LOANER++ | New Tire(s)
183649 | ¦ RENTAL | Wiper Blade Service
183721 | ¦ WAIT | New Tire(s)
183744 | ¦ SHUTTLE.¦ RECOMMEND RECOMMEND FRONT TIRES EAGLE LS2 275/45/20 755 | New Tire(s)
183745 | ¦ RECOMMEND RECOMMEND REAR ASHTRAY DOOR PARTS 172.98 LABOR 330.0 | Body Repair
183818 | ¦ RECOMMEND NEEDS HEADLINER REPLACEMENT 2650 MANY SUSPENSION COMPONENTS WORN. REPLACE AND RE-ALIGN 5150 | Suspension Service
183863 | ¦ RECOMMEND REAR WIPER 18.53.¦ m taken by Diane Tan¦X03SGS8D2B:CUSTOMER REQUESTED A LOANER created 2019-01-25 07:56:00a | Wiper Blade Service
183879 | ¦ CUSTOMER REQUESTED A LOANER created 2019-02-12 09:44:01am taken by¦LOANER | Brake Service
183888 | ¦ CUSTOMER REQUESTED A LOANER created 2019-02-13 10:00:16am taken by¦LOANER | Body Repair¦New Tire(s)¦Wheel Alignment Service
183888 | ¦ CUSTOMER REQUESTED A LOANER created 2019-02-13 10:00:16am taken by¦LOANER | Body Repair¦New Tire(s)¦Wheel Alignment Service
183888 | ¦ CUSTOMER REQUESTED A LOANER created 2019-02-13 10:00:16am taken by¦LOANER | Body Repair¦New Tire(s)¦Wheel Alignment Service
183972 | ¦ on¦X02B369R83:CC created 2019-02-12 08:43:00am taken by Cleverson Bald.¦ RECOMMEND VEHICLE IS TOTAL UNSAFETY TO DRIVE THIS TIME , TIRES ARE COMPLETELY BALD , RECOMMEND 4 TIRES TO THE CUSTOMER HE DECLINED . | New Tire(s)
184031 | ¦ RECOMMEND THERMOSTAT FAULT MAY RETURN AS CHECK ENGINE LIGHT THERMOSTAT STORED AS STUCK OPEN- 333.93 + 2.9 HR LABOR ( 792.57) | Cooling System Service
184093 | ¦ RECOMMEND TIRES SOON BRAKES SOON INTERM SERVICE | Brake Service¦New Tire(s)
184093 | ¦ RECOMMEND TIRES SOON BRAKES SOON INTERM SERVICE | Brake Service¦New Tire(s)
184107 | ¦ WAIT | Wiper Blade Service
184192 | ¦ 3.4,2.1,3.3,2.7¦CUSTOMER DECLINED WORK¦NOTE - TIRES ARE VERY LOW ON TR4EAD¦REAR BRAKES ARE @ 3mm AND NEED REPLACING¦RECOMMEND REPLACING 4 TIRES AND A 4WA¦tow in best 203 913 6472 cust prefers text JQ | Brake Service¦New Tire(s)¦Wheel Alignment Service
184192 | ¦ 3.4,2.1,3.3,2.7¦CUSTOMER DECLINED WORK¦NOTE - TIRES ARE VERY LOW ON TR4EAD¦REAR BRAKES ARE @ 3mm AND NEED REPLACING¦RECOMMEND REPLACING 4 TIRES AND A 4WA¦tow in best 203 913 6472 cust prefers text JQ | Brake Service¦New Tire(s)¦Wheel Alignment Service
184192 | ¦ 3.4,2.1,3.3,2.7¦CUSTOMER DECLINED WORK¦NOTE - TIRES ARE VERY LOW ON TR4EAD¦REAR BRAKES ARE @ 3mm AND NEED REPLACING¦RECOMMEND REPLACING 4 TIRES AND A 4WA¦tow in best 203 913 6472 cust prefers text JQ | Brake Service¦New Tire(s)¦Wheel Alignment Service
184246 | ¦ ++LOANER++loaner nlp best 917 881 4492 (KC)¦3 TIRES ARE ON THE WRONG AXLES¦AND ONE OF THE REAR TIRES IS ON THE FRT¦FRT TIRES ARE ON THE REAR OF THE VEHICLE¦NOTE - RECOMMEND 3 TIRES AND A 4WA | New Tire(s)
184324 | ¦ RECOMMEND TIRES SOON ALIGNMENT RECOMMENDED WITH TIRES | New Tire(s)¦Wheel Alignment Service
184324 | ¦ RECOMMEND TIRES SOON ALIGNMENT RECOMMENDED WITH TIRES | New Tire(s)¦Wheel Alignment Service
184340 | ¦ CUSTOMER REQUESTED A LOANER created 2019-01-22 10:12:54am taken by¦LOANER | Suspension Service
184615 | ¦ DROP OFF | Brake Service¦Major Maintenance Service
184615 | ¦ DROP OFF | Brake Service¦Major Maintenance Service
184631 | ¦ RECOMMEND 2 YEAR BRAKE FLUID FLUSH | Brake Fluid Service
184679 | ¦ 2/8¦CUSTOMER DECLINES MAJOR SERVICE AT THIS TIME. WOULD LIKE VEHICLE BY | Major Maintenance Service
184708 | ¦ RECOMMEND 4 TIRES MOUNTED,BALANCED, AND ALIGNED - 1680++ FRONT PADS/ROTORS - 1248++ FRONT GRILL SLATS - 765++ DECLINED AT THIS TIME. | Body Repair¦Brake Service¦New Tire(s)¦Wheel Balance
184708 | ¦ RECOMMEND 4 TIRES MOUNTED,BALANCED, AND ALIGNED - 1680++ FRONT PADS/ROTORS - 1248++ FRONT GRILL SLATS - 765++ DECLINED AT THIS TIME. | Body Repair¦Brake Service¦New Tire(s)¦Wheel Balance
184708 | ¦ RECOMMEND 4 TIRES MOUNTED,BALANCED, AND ALIGNED - 1680++ FRONT PADS/ROTORS - 1248++ FRONT GRILL SLATS - 765++ DECLINED AT THIS TIME. | Body Repair¦Brake Service¦New Tire(s)¦Wheel Balance
184708 | ¦ RECOMMEND 4 TIRES MOUNTED,BALANCED, AND ALIGNED - 1680++ FRONT PADS/ROTORS - 1248++ FRONT GRILL SLATS - 765++ DECLINED AT THIS TIME. | Body Repair¦Brake Service¦New Tire(s)¦Wheel Balance
184769 | ¦ WAIT created 2018-12-10 11:39:55am taken by WAIT | New Tire(s)
184833 | ¦ RECOMMEND SHIFTER SLOPPY (BUSHINGS) RF DOOR SEAL OFF BATTERY HOLD DOWN MISSING - WRONG SIZE BATTERY FOR VEHICLE VAPOR CANISTER MISSING HOLD DOWN STRAP INTERIOR LIGHTS INOP RT RACK BOOT TORN RT HEATER HOSE MISSING NO HEAT NO AC (AFTERMARKET ADD ON AC SYSTEM) RF BRAKE LINE RUBBING ON STABLIZER LINK INPUT SHAFT SEAL ON TRANS LEAKING HOSES AT OIL TANK LEAKING NEEDS 4 TIRES (BALD INNER EDGES) FUEL LINES CRACKING OIL LEAKS AROUND OIL FILTER WINDSCREEN WASHER JETS INOP NO STATE INSPECTION STICKERS LR SEAT BELT AND BUCKLE MISSING | Brake Service¦Oil/Fluid Leak Repair¦Battery Service¦New Tire(s)¦Body Repair
184833 | ¦ RECOMMEND SHIFTER SLOPPY (BUSHINGS) RF DOOR SEAL OFF BATTERY HOLD DOWN MISSING - WRONG SIZE BATTERY FOR VEHICLE VAPOR CANISTER MISSING HOLD DOWN STRAP INTERIOR LIGHTS INOP RT RACK BOOT TORN RT HEATER HOSE MISSING NO HEAT NO AC (AFTERMARKET ADD ON AC SYSTEM) RF BRAKE LINE RUBBING ON STABLIZER LINK INPUT SHAFT SEAL ON TRANS LEAKING HOSES AT OIL TANK LEAKING NEEDS 4 TIRES (BALD INNER EDGES) FUEL LINES CRACKING OIL LEAKS AROUND OIL FILTER WINDSCREEN WASHER JETS INOP NO STATE INSPECTION STICKERS LR SEAT BELT AND BUCKLE MISSING | Brake Service¦Oil/Fluid Leak Repair¦Battery Service¦New Tire(s)¦Body Repair
184833 | ¦ RECOMMEND SHIFTER SLOPPY (BUSHINGS) RF DOOR SEAL OFF BATTERY HOLD DOWN MISSING - WRONG SIZE BATTERY FOR VEHICLE VAPOR CANISTER MISSING HOLD DOWN STRAP INTERIOR LIGHTS INOP RT RACK BOOT TORN RT HEATER HOSE MISSING NO HEAT NO AC (AFTERMARKET ADD ON AC SYSTEM) RF BRAKE LINE RUBBING ON STABLIZER LINK INPUT SHAFT SEAL ON TRANS LEAKING HOSES AT OIL TANK LEAKING NEEDS 4 TIRES (BALD INNER EDGES) FUEL LINES CRACKING OIL LEAKS AROUND OIL FILTER WINDSCREEN WASHER JETS INOP NO STATE INSPECTION STICKERS LR SEAT BELT AND BUCKLE MISSING | Brake Service¦Oil/Fluid Leak Repair¦Battery Service¦New Tire(s)¦Body Repair
184833 | ¦ RECOMMEND SHIFTER SLOPPY (BUSHINGS) RF DOOR SEAL OFF BATTERY HOLD DOWN MISSING - WRONG SIZE BATTERY FOR VEHICLE VAPOR CANISTER MISSING HOLD DOWN STRAP INTERIOR LIGHTS INOP RT RACK BOOT TORN RT HEATER HOSE MISSING NO HEAT NO AC (AFTERMARKET ADD ON AC SYSTEM) RF BRAKE LINE RUBBING ON STABLIZER LINK INPUT SHAFT SEAL ON TRANS LEAKING HOSES AT OIL TANK LEAKING NEEDS 4 TIRES (BALD INNER EDGES) FUEL LINES CRACKING OIL LEAKS AROUND OIL FILTER WINDSCREEN WASHER JETS INOP NO STATE INSPECTION STICKERS LR SEAT BELT AND BUCKLE MISSING | Brake Service¦Oil/Fluid Leak Repair¦Battery Service¦New Tire(s)¦Body Repair
184833 | ¦ RECOMMEND SHIFTER SLOPPY (BUSHINGS) RF DOOR SEAL OFF BATTERY HOLD DOWN MISSING - WRONG SIZE BATTERY FOR VEHICLE VAPOR CANISTER MISSING HOLD DOWN STRAP INTERIOR LIGHTS INOP RT RACK BOOT TORN RT HEATER HOSE MISSING NO HEAT NO AC (AFTERMARKET ADD ON AC SYSTEM) RF BRAKE LINE RUBBING ON STABLIZER LINK INPUT SHAFT SEAL ON TRANS LEAKING HOSES AT OIL TANK LEAKING NEEDS 4 TIRES (BALD INNER EDGES) FUEL LINES CRACKING OIL LEAKS AROUND OIL FILTER WINDSCREEN WASHER JETS INOP NO STATE INSPECTION STICKERS LR SEAT BELT AND BUCKLE MISSING | Brake Service¦Oil/Fluid Leak Repair¦Battery Service¦New Tire(s)¦Body Repair
184841 | ¦ RECOMMEND NEEDS INNER AND OUTER FRONT AXLE BOOTS REPLACED BOOTS SPLIT AND LEAKIN ON THE OUTER BOOTS.¦ X030ZE6ME6:web created 2019-02-10 12:58:14pm taken by | Drive Train Service
184888 | ¦ LOANER | New Tire(s)
184912 | ¦ CUSTOMER REQUESTED A LOANER created 2018-12-28 11:30:13am taken by¦LOANER | New Tire(s)¦Wheel Alignment Service¦Wiper Blade Service
184912 | ¦ CUSTOMER REQUESTED A LOANER created 2018-12-28 11:30:13am taken by¦LOANER | New Tire(s)¦Wheel Alignment Service¦Wiper Blade Service
184912 | ¦ CUSTOMER REQUESTED A LOANER created 2018-12-28 11:30:13am taken by¦LOANER | New Tire(s)¦Wheel Alignment Service¦Wiper Blade Service
184913 | ¦ RECOMMEND RECOMMEND REAR DIFF, FURTHER DIAG TO FIND OUT IF TRANSFER CASE IS FAULTY, NEEDS FRONT AND REAR BRAKES AND NEW BATTERY ALL HAS BEEN DECLINED AND MAJOR MAINT IS DUE.¦ CUSTOMER'S ONLY VEHICLE CUSTOMER IS RENTING A VEHICLE. NO APPT WORK¦IN TOLD HOPEFULLY WILL HAVE UPDATE BY FRIDAY | Battery Service¦Brake Service¦Drive Train Service¦Transmission Service¦Major Maintenance Service
184913 | ¦ RECOMMEND RECOMMEND REAR DIFF, FURTHER DIAG TO FIND OUT IF TRANSFER CASE IS FAULTY, NEEDS FRONT AND REAR BRAKES AND NEW BATTERY ALL HAS BEEN DECLINED AND MAJOR MAINT IS DUE.¦ CUSTOMER'S ONLY VEHICLE CUSTOMER IS RENTING A VEHICLE. NO APPT WORK¦IN TOLD HOPEFULLY WILL HAVE UPDATE BY FRIDAY | Battery Service¦Brake Service¦Drive Train Service¦Transmission Service¦Major Maintenance Service
184913 | ¦ RECOMMEND RECOMMEND REAR DIFF, FURTHER DIAG TO FIND OUT IF TRANSFER CASE IS FAULTY, NEEDS FRONT AND REAR BRAKES AND NEW BATTERY ALL HAS BEEN DECLINED AND MAJOR MAINT IS DUE.¦ CUSTOMER'S ONLY VEHICLE CUSTOMER IS RENTING A VEHICLE. NO APPT WORK¦IN TOLD HOPEFULLY WILL HAVE UPDATE BY FRIDAY | Battery Service¦Brake Service¦Drive Train Service¦Transmission Service¦Major Maintenance Service
184913 | ¦ RECOMMEND RECOMMEND REAR DIFF, FURTHER DIAG TO FIND OUT IF TRANSFER CASE IS FAULTY, NEEDS FRONT AND REAR BRAKES AND NEW BATTERY ALL HAS BEEN DECLINED AND MAJOR MAINT IS DUE.¦ CUSTOMER'S ONLY VEHICLE CUSTOMER IS RENTING A VEHICLE. NO APPT WORK¦IN TOLD HOPEFULLY WILL HAVE UPDATE BY FRIDAY | Battery Service¦Brake Service¦Drive Train Service¦Transmission Service¦Major Maintenance Service
184913 | ¦ RECOMMEND RECOMMEND REAR DIFF, FURTHER DIAG TO FIND OUT IF TRANSFER CASE IS FAULTY, NEEDS FRONT AND REAR BRAKES AND NEW BATTERY ALL HAS BEEN DECLINED AND MAJOR MAINT IS DUE.¦ CUSTOMER'S ONLY VEHICLE CUSTOMER IS RENTING A VEHICLE. NO APPT WORK¦IN TOLD HOPEFULLY WILL HAVE UPDATE BY FRIDAY | Battery Service¦Brake Service¦Drive Train Service¦Transmission Service¦Major Maintenance Service
184963 | ¦ 206.00 + TAX PER TIRE¦ 225.00 + TAX¦ 637.00 + TAX¦--------------------------------¦-=====================¦ADVISED CLIENT DRIVER SIDE WINDOW REGULATOR IS FAULTY AND NEEDS TO¦ADVISED CLIENT FRONT HOOD STRUTS ARE FAULTY AND NEED TO BE REPLACED¦ADVISED CLIENT REAR TIRES ARE DUE FOR REPLACEMENT¦BE REPLACED¦CLIENT DECLINED AT THIS TIME¦FRONT BRAKES 8MM¦LEFT FRONT TIRE 5/32¦LEFT REAR TIRE 1/32¦MIN BRAKE SPEC 3MM¦MIN TIRE SPEC 3/32¦REAR BRAKES 9MM¦RIGHT FRONT TIRE 5/32¦RIGHT REAR TIRE 1/32 | Body Repair¦New Tire(s)
184963 | ¦ 206.00 + TAX PER TIRE¦ 225.00 + TAX¦ 637.00 + TAX¦--------------------------------¦-=====================¦ADVISED CLIENT DRIVER SIDE WINDOW REGULATOR IS FAULTY AND NEEDS TO¦ADVISED CLIENT FRONT HOOD STRUTS ARE FAULTY AND NEED TO BE REPLACED¦ADVISED CLIENT REAR TIRES ARE DUE FOR REPLACEMENT¦BE REPLACED¦CLIENT DECLINED AT THIS TIME¦FRONT BRAKES 8MM¦LEFT FRONT TIRE 5/32¦LEFT REAR TIRE 1/32¦MIN BRAKE SPEC 3MM¦MIN TIRE SPEC 3/32¦REAR BRAKES 9MM¦RIGHT FRONT TIRE 5/32¦RIGHT REAR TIRE 1/32 | Body Repair¦New Tire(s)
185027 | ¦ RECOMMEND FRONT AND REAR BRAKE PADS.¦ ++LOANER++ | Brake Service
185111 | ¦ X0232BKRWJ:created 2019-02-13 07:06:00am taken by PETE WOELFLE.¦ RECOMMEND LOW TONE HORN IS OUT, RECOMMEND REPLACING BOTH RIGHT HEAD GASKET AND VALVE COVER GASKET LEAKING, RECOMMEND REPLACE NO HISTORY OF OIL CHANGE, RECOMMEND OIL AND FILTER CHANGE TIRES ARE MISMATCHED, RECOMMEND REPLACING ALL 4 HOOD RELEASE IS BROKEN, RECOMMEND REPLACEMENT | Body Repair¦Engine Service¦New Tire(s)¦Oil &amp; Filter Change
185111 | ¦ X0232BKRWJ:created 2019-02-13 07:06:00am taken by PETE WOELFLE.¦ RECOMMEND LOW TONE HORN IS OUT, RECOMMEND REPLACING BOTH RIGHT HEAD GASKET AND VALVE COVER GASKET LEAKING, RECOMMEND REPLACE NO HISTORY OF OIL CHANGE, RECOMMEND OIL AND FILTER CHANGE TIRES ARE MISMATCHED, RECOMMEND REPLACING ALL 4 HOOD RELEASE IS BROKEN, RECOMMEND REPLACEMENT | Body Repair¦Engine Service¦New Tire(s)¦Oil &amp; Filter Change
185111 | ¦ X0232BKRWJ:created 2019-02-13 07:06:00am taken by PETE WOELFLE.¦ RECOMMEND LOW TONE HORN IS OUT, RECOMMEND REPLACING BOTH RIGHT HEAD GASKET AND VALVE COVER GASKET LEAKING, RECOMMEND REPLACE NO HISTORY OF OIL CHANGE, RECOMMEND OIL AND FILTER CHANGE TIRES ARE MISMATCHED, RECOMMEND REPLACING ALL 4 HOOD RELEASE IS BROKEN, RECOMMEND REPLACEMENT | Body Repair¦Engine Service¦New Tire(s)¦Oil &amp; Filter Change
185111 | ¦ X0232BKRWJ:created 2019-02-13 07:06:00am taken by PETE WOELFLE.¦ RECOMMEND LOW TONE HORN IS OUT, RECOMMEND REPLACING BOTH RIGHT HEAD GASKET AND VALVE COVER GASKET LEAKING, RECOMMEND REPLACE NO HISTORY OF OIL CHANGE, RECOMMEND OIL AND FILTER CHANGE TIRES ARE MISMATCHED, RECOMMEND REPLACING ALL 4 HOOD RELEASE IS BROKEN, RECOMMEND REPLACEMENT | Body Repair¦Engine Service¦New Tire(s)¦Oil &amp; Filter Change
185121 | ¦ RECOMMEND TIRES AND ALIGNMENT.¦ ++WAITER++ | New Tire(s)¦Wheel Alignment Service
185121 | ¦ RECOMMEND TIRES AND ALIGNMENT.¦ ++WAITER++ | New Tire(s)¦Wheel Alignment Service
185129 | ¦ RECOMMEND REAR TIRES ARE AT 5/32, RECOMMEND REPLACING BOTH REAR TIRES. | New Tire(s)
185185 | ¦ RECOMMEND RECOMMEND CUSTOMER UPGRADE SERVICE TO LEVEL 3 , SPARK PLUGS , ENGINE AIR FILTER , PDK SERVICE AND ALIGNEMENT DUE BY THE TIME AND MILEAGE , CUSTOMER DECLINED THE SERVICES THIS TIME ..¦ CUSTOMER REQUESTED A LOANER created 2019-01-27 01:33:00pm taken by¦Victoria Enemark | Air Filter Service¦Spark Plugs¦Transmission Service¦Wheel Alignment Service
185185 | ¦ RECOMMEND RECOMMEND CUSTOMER UPGRADE SERVICE TO LEVEL 3 , SPARK PLUGS , ENGINE AIR FILTER , PDK SERVICE AND ALIGNEMENT DUE BY THE TIME AND MILEAGE , CUSTOMER DECLINED THE SERVICES THIS TIME ..¦ CUSTOMER REQUESTED A LOANER created 2019-01-27 01:33:00pm taken by¦Victoria Enemark | Air Filter Service¦Spark Plugs¦Transmission Service¦Wheel Alignment Service
185185 | ¦ RECOMMEND RECOMMEND CUSTOMER UPGRADE SERVICE TO LEVEL 3 , SPARK PLUGS , ENGINE AIR FILTER , PDK SERVICE AND ALIGNEMENT DUE BY THE TIME AND MILEAGE , CUSTOMER DECLINED THE SERVICES THIS TIME ..¦ CUSTOMER REQUESTED A LOANER created 2019-01-27 01:33:00pm taken by¦Victoria Enemark | Air Filter Service¦Spark Plugs¦Transmission Service¦Wheel Alignment Service
185185 | ¦ RECOMMEND RECOMMEND CUSTOMER UPGRADE SERVICE TO LEVEL 3 , SPARK PLUGS , ENGINE AIR FILTER , PDK SERVICE AND ALIGNEMENT DUE BY THE TIME AND MILEAGE , CUSTOMER DECLINED THE SERVICES THIS TIME ..¦ CUSTOMER REQUESTED A LOANER created 2019-01-27 01:33:00pm taken by¦Victoria Enemark | Air Filter Service¦Spark Plugs¦Transmission Service¦Wheel Alignment Service
185197 | ¦ LOANER | Battery Service
185199 | ¦ RECOMMEND REAR TIRES ARE AT 5/32 WITH SOME DRY ROT, RECOMMEND REPLACEMENT. FRONT BRAKES ARE AT 5MM AND REARS ARE AT 4MM, RECOMMEND FRONT AND REAR PADS &amp; ROTORS. WIPERS ARE STREAKING, RECOMMEND REPLACEMENT. DRIVE BELT DUE BY TIME, RECOMMEND REPLACEMENT. | Belt Service¦New Tire(s)¦Wiper Blade Service¦Brake Service
185199 | ¦ RECOMMEND REAR TIRES ARE AT 5/32 WITH SOME DRY ROT, RECOMMEND REPLACEMENT. FRONT BRAKES ARE AT 5MM AND REARS ARE AT 4MM, RECOMMEND FRONT AND REAR PADS &amp; ROTORS. WIPERS ARE STREAKING, RECOMMEND REPLACEMENT. DRIVE BELT DUE BY TIME, RECOMMEND REPLACEMENT. | Belt Service¦New Tire(s)¦Wiper Blade Service¦Brake Service
185199 | ¦ RECOMMEND REAR TIRES ARE AT 5/32 WITH SOME DRY ROT, RECOMMEND REPLACEMENT. FRONT BRAKES ARE AT 5MM AND REARS ARE AT 4MM, RECOMMEND FRONT AND REAR PADS &amp; ROTORS. WIPERS ARE STREAKING, RECOMMEND REPLACEMENT. DRIVE BELT DUE BY TIME, RECOMMEND REPLACEMENT. | Belt Service¦New Tire(s)¦Wiper Blade Service¦Brake Service
185199 | ¦ RECOMMEND REAR TIRES ARE AT 5/32 WITH SOME DRY ROT, RECOMMEND REPLACEMENT. FRONT BRAKES ARE AT 5MM AND REARS ARE AT 4MM, RECOMMEND FRONT AND REAR PADS &amp; ROTORS. WIPERS ARE STREAKING, RECOMMEND REPLACEMENT. DRIVE BELT DUE BY TIME, RECOMMEND REPLACEMENT. | Belt Service¦New Tire(s)¦Wiper Blade Service¦Brake Service
185256 | ¦ LOANER | Air Conditioning Service
185279 | ¦ CUSTOMER REQUESTED A LOANER created 2019-01-25 11:19:44am taken by | Brake Service¦Engine Service¦TPMS Service
185279 | ¦ CUSTOMER REQUESTED A LOANER created 2019-01-25 11:19:44am taken by | Brake Service¦Engine Service¦TPMS Service
185279 | ¦ CUSTOMER REQUESTED A LOANER created 2019-01-25 11:19:44am taken by | Brake Service¦Engine Service¦TPMS Service
185357 | ¦ created 2019-02-08 10:19:36am taken by NIGHT DROP FOR FRIDAY | Battery Service¦Brake Service¦Major Maintenance Service¦Wheel Alignment Service
185357 | ¦ created 2019-02-08 10:19:36am taken by NIGHT DROP FOR FRIDAY | Battery Service¦Brake Service¦Major Maintenance Service¦Wheel Alignment Service
185357 | ¦ created 2019-02-08 10:19:36am taken by NIGHT DROP FOR FRIDAY | Battery Service¦Brake Service¦Major Maintenance Service¦Wheel Alignment Service
185357 | ¦ created 2019-02-08 10:19:36am taken by NIGHT DROP FOR FRIDAY | Battery Service¦Brake Service¦Major Maintenance Service¦Wheel Alignment Service
185358 | ¦ FRT BRAKES AT 6MM REARS AT 6MM¦FRT TIRES AT 5/32 2011 REARSR AT 4MM 2010¦NEEDS NEW WIPER BLADES¦SHOUL DHAVE AN ALIGNMENT WITH THE NEW TIRES.¦ RECOMMEND NEEDS 4 NEW TIRES DUE TO AGE OVER 6 YEARS OLD | New Tire(s)¦Wiper Blade Service
185358 | ¦ FRT BRAKES AT 6MM REARS AT 6MM¦FRT TIRES AT 5/32 2011 REARSR AT 4MM 2010¦NEEDS NEW WIPER BLADES¦SHOUL DHAVE AN ALIGNMENT WITH THE NEW TIRES.¦ RECOMMEND NEEDS 4 NEW TIRES DUE TO AGE OVER 6 YEARS OLD | New Tire(s)¦Wiper Blade Service
185361 | ¦ RECOMMEND NEEDS TWO NEW TIRES.¦ CUSTOMER REQUESTED A LOANER created 2019-01-30 05:03:00pm taken by¦Diane Tan | New Tire(s)
185414 | ¦ DROP OFF | Brake Service¦Major Maintenance Service¦New Tire(s)¦Wheel Alignment Service
185414 | ¦ DROP OFF | Brake Service¦Major Maintenance Service¦New Tire(s)¦Wheel Alignment Service
185414 | ¦ DROP OFF | Brake Service¦Major Maintenance Service¦New Tire(s)¦Wheel Alignment Service
185414 | ¦ DROP OFF | Brake Service¦Major Maintenance Service¦New Tire(s)¦Wheel Alignment Service
185474 | ¦ DROP OFF | Major Maintenance Service¦New Tire(s)¦Transmission Service¦Wheel Alignment Service¦Wiper Blade Service
185474 | ¦ DROP OFF | Major Maintenance Service¦New Tire(s)¦Transmission Service¦Wheel Alignment Service¦Wiper Blade Service
185474 | ¦ DROP OFF | Major Maintenance Service¦New Tire(s)¦Transmission Service¦Wheel Alignment Service¦Wiper Blade Service
185474 | ¦ DROP OFF | Major Maintenance Service¦New Tire(s)¦Transmission Service¦Wheel Alignment Service¦Wiper Blade Service
185474 | ¦ DROP OFF | Major Maintenance Service¦New Tire(s)¦Transmission Service¦Wheel Alignment Service¦Wiper Blade Service
185496 | ¦ CUSTOMER DECLINED MAJOR MAINT, TRANS SERVICE AND SPARK¦PLUGS.VEHICLE MUST BE DONE BY FRIDAY END OF DAY. | Spark Plugs¦Transmission Service¦Major Maintenance Service
185496 | ¦ CUSTOMER DECLINED MAJOR MAINT, TRANS SERVICE AND SPARK¦PLUGS.VEHICLE MUST BE DONE BY FRIDAY END OF DAY. | Spark Plugs¦Transmission Service¦Major Maintenance Service
185496 | ¦ CUSTOMER DECLINED MAJOR MAINT, TRANS SERVICE AND SPARK¦PLUGS.VEHICLE MUST BE DONE BY FRIDAY END OF DAY. | Spark Plugs¦Transmission Service¦Major Maintenance Service
185504 | ¦ SHUTTLE | New Tire(s)¦Wheel Alignment Service
185504 | ¦ SHUTTLE | New Tire(s)¦Wheel Alignment Service
185507 | ¦ RECOMMEND WE DID RECOMMEND CUSTOMER FRONT TIRES AS THEY ARE VERY UNSAFETY TO DRIVE . CUSTOMER DECLINED REPLACE THEM THIS TIME ..¦ ++LOANER++ | New Tire(s)
185577 | ¦ DROP OFF | Engine Service¦New Tire(s)¦Recommended Service¦Wheel Alignment Service
185577 | ¦ DROP OFF | Engine Service¦New Tire(s)¦Recommended Service¦Wheel Alignment Service
185577 | ¦ DROP OFF | Engine Service¦New Tire(s)¦Recommended Service¦Wheel Alignment Service
185577 | ¦ DROP OFF | Engine Service¦New Tire(s)¦Recommended Service¦Wheel Alignment Service
185622 | ¦ RECOMMEND needs: rear brakes, front lamps, rear lamp is out, exhaust flex pip pipes are broken - estimate given, cust declined repairs at this ti NOTE: RIGHT REAR TIRE COMING A PART, FRONT WORN TO NO TREAD - WE DID NOT DRIVE, NOT SAFE.¦ DROP OFF - LOOK OVER IN NEXT 2 DAYS | Brake Service¦Exhaust System Service¦New Tire(s)
185622 | ¦ RECOMMEND needs: rear brakes, front lamps, rear lamp is out, exhaust flex pip pipes are broken - estimate given, cust declined repairs at this ti NOTE: RIGHT REAR TIRE COMING A PART, FRONT WORN TO NO TREAD - WE DID NOT DRIVE, NOT SAFE.¦ DROP OFF - LOOK OVER IN NEXT 2 DAYS | Brake Service¦Exhaust System Service¦New Tire(s)
185622 | ¦ RECOMMEND needs: rear brakes, front lamps, rear lamp is out, exhaust flex pip pipes are broken - estimate given, cust declined repairs at this ti NOTE: RIGHT REAR TIRE COMING A PART, FRONT WORN TO NO TREAD - WE DID NOT DRIVE, NOT SAFE.¦ DROP OFF - LOOK OVER IN NEXT 2 DAYS | Brake Service¦Exhaust System Service¦New Tire(s)
185623 | ¦ RECOMMEND NEEDS TWO REAR TIRES ..BOTH TIRES HAVE PUNCTURES | New Tire(s)
185726 | ¦ 00am taken by HANNAH YAMANE¦X02QD2W49G:CUSTOMER REQUESTED A LOANER CC created 2019-02-16 09:56:.¦ RECOMMEND NEEDS TIRES AND ALIGN. | New Tire(s)¦Wheel Alignment Service
185726 | ¦ 00am taken by HANNAH YAMANE¦X02QD2W49G:CUSTOMER REQUESTED A LOANER CC created 2019-02-16 09:56:.¦ RECOMMEND NEEDS TIRES AND ALIGN. | New Tire(s)¦Wheel Alignment Service
185777 | ¦ RECOMMEND NEEDS REAR TIRES WEAR BAR INDICATOR SHOWING FRONT BRAKES 5M REAR 5.5MM. | New Tire(s)
185921 | ¦ TOW IN | Brake Service¦Check Engine Light¦Major Maintenance Service¦New Tire(s)¦Recommended Service¦Wheel Alignment Service
185921 | ¦ TOW IN | Brake Service¦Check Engine Light¦Major Maintenance Service¦New Tire(s)¦Recommended Service¦Wheel Alignment Service
185921 | ¦ TOW IN | Brake Service¦Check Engine Light¦Major Maintenance Service¦New Tire(s)¦Recommended Service¦Wheel Alignment Service
185921 | ¦ TOW IN | Brake Service¦Check Engine Light¦Major Maintenance Service¦New Tire(s)¦Recommended Service¦Wheel Alignment Service
185921 | ¦ TOW IN | Brake Service¦Check Engine Light¦Major Maintenance Service¦New Tire(s)¦Recommended Service¦Wheel Alignment Service
185921 | ¦ TOW IN | Brake Service¦Check Engine Light¦Major Maintenance Service¦New Tire(s)¦Recommended Service¦Wheel Alignment Service
185927 | ¦ RECOMMEND REAR TIRES 500.31 REPLACEMENT KEY 374.12.¦ web created 2019-01-29 11:18:00am taken by Diane Tan | New Tire(s)
186006 | ¦ DROP OFF | New Tire(s)¦Wheel Alignment Service
186006 | ¦ DROP OFF | New Tire(s)¦Wheel Alignment Service
186148 | ¦ CUSTOMER REQUESTED A LOANER created 2019-02-07 02:23:40pm taken by¦LOANER | Body Repair¦New Tire(s)¦Wheel Alignment Service
186148 | ¦ CUSTOMER REQUESTED A LOANER created 2019-02-07 02:23:40pm taken by¦LOANER | Body Repair¦New Tire(s)¦Wheel Alignment Service
186148 | ¦ CUSTOMER REQUESTED A LOANER created 2019-02-07 02:23:40pm taken by¦LOANER | Body Repair¦New Tire(s)¦Wheel Alignment Service
186151 | ¦ X085O5585J:created 2019-02-14 08:30:59am taken by | Intermediate Mileage Service
186221 | ¦ WAIT created 2019-01-29 01:52:41pm taken by WAIT | TPMS Service¦Wheel Alignment Service
186221 | ¦ WAIT created 2019-01-29 01:52:41pm taken by WAIT | TPMS Service¦Wheel Alignment Service
186287 | ¦ RECOMMEND DECLINED: SPARKS, CABIN, BFLUSH AND WIPERS | Spark Plugs¦Cabin Air Filter Service¦Brake Service¦Wiper Blade Service
186287 | ¦ RECOMMEND DECLINED: SPARKS, CABIN, BFLUSH AND WIPERS | Spark Plugs¦Cabin Air Filter Service¦Brake Service¦Wiper Blade Service
186287 | ¦ RECOMMEND DECLINED: SPARKS, CABIN, BFLUSH AND WIPERS | Spark Plugs¦Cabin Air Filter Service¦Brake Service¦Wiper Blade Service
186287 | ¦ RECOMMEND DECLINED: SPARKS, CABIN, BFLUSH AND WIPERS | Spark Plugs¦Cabin Air Filter Service¦Brake Service¦Wiper Blade Service
186314 | ¦ RECOMMEND NEEDS 4 TIRES 1698.00 PLUS TAX MICHELIN LATTITUDE HP 265/50/19 NEEDS ALIGNMENT 249.95.¦ eyes¦X039O67T7D:SHUTTLE created 2019-02-18 01:47:00pm taken by Destiny R | New Tire(s)¦Wheel Alignment Service
186314 | ¦ RECOMMEND NEEDS 4 TIRES 1698.00 PLUS TAX MICHELIN LATTITUDE HP 265/50/19 NEEDS ALIGNMENT 249.95.¦ eyes¦X039O67T7D:SHUTTLE created 2019-02-18 01:47:00pm taken by Destiny R | New Tire(s)¦Wheel Alignment Service
186364 | ¦ RECOMMEND NEEDS RIGHT REAR TIRE REPLACED ...HAS A NAIL IN IT.¦ s¦X03QKQP8C9:WAIT created 2019-01-24 10:07:00am taken by Destiny Reye | New Tire(s)
186541 | ¦ RECOMMEND front tires at 3-4/32, rf has small chunk out of sidewall, 713.00 alignment with tires - 270.00.¦ to be ready by the 22nd | New Tire(s)¦Wheel Alignment Service
186541 | ¦ RECOMMEND front tires at 3-4/32, rf has small chunk out of sidewall, 713.00 alignment with tires - 270.00.¦ to be ready by the 22nd | New Tire(s)¦Wheel Alignment Service
186590 | ¦ #1615 CUSTOMER REQUESTED A LOANER created 2019-01-24 09:27:54am tak¦en by DROP OFF (DMS:) LOANER.¦ RECOMMEND FRONT BRAKE PADS,ROTORS AND SENSONS | Brake Service
186599 | ¦ RECOMMEND NEEDS MAJOR SERVICE BASED ON TIME ..OWNER DECLINED.¦ X031E465C3:created 2019-01-22 05:27:00pm taken by Destiny Reyes | Major Maintenance Service
186611 | ¦ G OFF CAR ON 02/26/19 LATE NIGHT AND WE WILL BE KEEPING THE CAR FOR¦THE REST OF THE WEEK. NO LOANER.¦X03LLKCD1X:created 2019-01-08 09:05:00am taken by Diane Tan DROPPIN.¦ RECOMMEND NEEDS BOTH SIDE CAM COVERS RESEALED TO STOP THE OIL LEAKS | Oil/Fluid Leak Repair
186674 | ¦ RECOMMEND NEEDS 4-WHEEL ALIGN. DECLINED REAR TIRES WEAR UNEVEN. | Wheel Alignment Service¦New Tire(s)
186674 | ¦ RECOMMEND NEEDS 4-WHEEL ALIGN. DECLINED REAR TIRES WEAR UNEVEN. | Wheel Alignment Service¦New Tire(s)
186745 | ¦ LOANER | Air Conditioning Service
186772 | ¦ WAIT | Body Repair¦New Tire(s)¦TPMS Service¦Wheel Alignment Service
186772 | ¦ WAIT | Body Repair¦New Tire(s)¦TPMS Service¦Wheel Alignment Service
186772 | ¦ WAIT | Body Repair¦New Tire(s)¦TPMS Service¦Wheel Alignment Service
186772 | ¦ WAIT | Body Repair¦New Tire(s)¦TPMS Service¦Wheel Alignment Service
186773 | ¦ CUSTOMER REQUESTED A LOANER created 2019-01-25 04:05:44pm taken by¦LOANER | New Tire(s)¦Wheel Alignment Service
186773 | ¦ CUSTOMER REQUESTED A LOANER created 2019-01-25 04:05:44pm taken by¦LOANER | New Tire(s)¦Wheel Alignment Service
186817 | ¦ ++LOANER++ PICK UP HOME CALL JANET (309) 824-6562 BEFORE LEAVING.¦ RECOMMEND NEEDS 4 TIRES SOON 265/50R19 PIRELLI SCORPION VERDE 1400 ALIGNMENT 360 | New Tire(s)¦Wheel Alignment Service
186817 | ¦ ++LOANER++ PICK UP HOME CALL JANET (309) 824-6562 BEFORE LEAVING.¦ RECOMMEND NEEDS 4 TIRES SOON 265/50R19 PIRELLI SCORPION VERDE 1400 ALIGNMENT 360 | New Tire(s)¦Wheel Alignment Service
186887 | ¦ RECOMMEND 40K SERVICE DUE SOON. ABOUT 1400 IF EVERYTHING NEEDED..¦ WILL WALK TO WORK. | 40,000 Mile Service
186986 | ¦ created 2019-02-19 11:26:48am taken by APPT MADE ONLINE | Brake Service¦Major Maintenance Service¦Wheel Alignment Service
186986 | ¦ created 2019-02-19 11:26:48am taken by APPT MADE ONLINE | Brake Service¦Major Maintenance Service¦Wheel Alignment Service
186986 | ¦ created 2019-02-19 11:26:48am taken by APPT MADE ONLINE | Brake Service¦Major Maintenance Service¦Wheel Alignment Service
187041 | ¦ PICK UP AND DELIVER BY NOON | Body Repair¦Fuel System Service¦New Tire(s)¦Recommended Service¦Wheel Alignment Service
187041 | ¦ PICK UP AND DELIVER BY NOON | Body Repair¦Fuel System Service¦New Tire(s)¦Recommended Service¦Wheel Alignment Service
187041 | ¦ PICK UP AND DELIVER BY NOON | Body Repair¦Fuel System Service¦New Tire(s)¦Recommended Service¦Wheel Alignment Service
187041 | ¦ PICK UP AND DELIVER BY NOON | Body Repair¦Fuel System Service¦New Tire(s)¦Recommended Service¦Wheel Alignment Service
187041 | ¦ PICK UP AND DELIVER BY NOON | Body Repair¦Fuel System Service¦New Tire(s)¦Recommended Service¦Wheel Alignment Service
187059 | ¦ DROP OFF | Battery Service¦Brake Service¦Major Maintenance Service¦New Tire(s)¦TPMS Service¦Wheel Alignment Service
187059 | ¦ DROP OFF | Battery Service¦Brake Service¦Major Maintenance Service¦New Tire(s)¦TPMS Service¦Wheel Alignment Service
187059 | ¦ DROP OFF | Battery Service¦Brake Service¦Major Maintenance Service¦New Tire(s)¦TPMS Service¦Wheel Alignment Service
187059 | ¦ DROP OFF | Battery Service¦Brake Service¦Major Maintenance Service¦New Tire(s)¦TPMS Service¦Wheel Alignment Service
187059 | ¦ DROP OFF | Battery Service¦Brake Service¦Major Maintenance Service¦New Tire(s)¦TPMS Service¦Wheel Alignment Service
187059 | ¦ DROP OFF | Battery Service¦Brake Service¦Major Maintenance Service¦New Tire(s)¦TPMS Service¦Wheel Alignment Service
187064 | ¦ LOANER | Belt Service¦Brake Service¦Engine Service¦Major Maintenance Service¦Oil &amp; Filter Change¦Transmission Service
187064 | ¦ LOANER | Belt Service¦Brake Service¦Engine Service¦Major Maintenance Service¦Oil &amp; Filter Change¦Transmission Service
187064 | ¦ LOANER | Belt Service¦Brake Service¦Engine Service¦Major Maintenance Service¦Oil &amp; Filter Change¦Transmission Service
187064 | ¦ LOANER | Belt Service¦Brake Service¦Engine Service¦Major Maintenance Service¦Oil &amp; Filter Change¦Transmission Service
187064 | ¦ LOANER | Belt Service¦Brake Service¦Engine Service¦Major Maintenance Service¦Oil &amp; Filter Change¦Transmission Service
187064 | ¦ LOANER | Belt Service¦Brake Service¦Engine Service¦Major Maintenance Service¦Oil &amp; Filter Change¦Transmission Service
187067 | ¦ RECOMMEND BIG OIL LEAK AT REAR MAIN AND INTRIM SEALS..¦ CC created 2019-02-18 03:45:00pm taken by William McDougald | Oil/Fluid Leak Repair
187075 | ¦ CALL CELL.¦ RECOMMEND FRONT TIRES RECOMMENDED. TIRES ARE AT 4/32". TECH 90 | New Tire(s)
187120 | ¦ 2.4,2.3,3.4,3.9 mm¦FRT BRAKES ARE @ 4-4 mm getting close¦NOTE - TIRES ARE VERY WORN AND NEED REPLACING¦RECOMMEND COMPLETE 40.K SERVICE WITH BRAKE FLUSH | 40,000 Mile Service¦New Tire(s)
187120 | ¦ 2.4,2.3,3.4,3.9 mm¦FRT BRAKES ARE @ 4-4 mm getting close¦NOTE - TIRES ARE VERY WORN AND NEED REPLACING¦RECOMMEND COMPLETE 40.K SERVICE WITH BRAKE FLUSH | 40,000 Mile Service¦New Tire(s)
187123 | ¦ RECOMMEND needs rear wiper blade.¦ ++WAITER++ | Wiper Blade Service
187138 | ¦ RECOMMEND OIL SERVICE AND SPARK PLUGS APRIL 2019 #3103 | Oil &amp; Filter Change¦Spark Plugs
187138 | ¦ RECOMMEND OIL SERVICE AND SPARK PLUGS APRIL 2019 #3103 | Oil &amp; Filter Change¦Spark Plugs
187201 | ¦ DROP OFF | Check Engine Light
187425 | ¦ ++LOANER++.¦ RECOMMEND SPARK PLUGS DUE TIME #3103 | Spark Plugs
187431 | ¦ LOANER | Body Repair
187446 | ¦ Declined Replace rear brake pads, rotors and sensor.¦ Declined Recommend cowl cleaning to remove debris.¦ Declined Replace battery | Battery Service¦Brake Service¦Recommended Service
187446 | ¦ Declined Replace rear brake pads, rotors and sensor.¦ Declined Recommend cowl cleaning to remove debris.¦ Declined Replace battery | Battery Service¦Brake Service¦Recommended Service
187446 | ¦ Declined Replace rear brake pads, rotors and sensor.¦ Declined Recommend cowl cleaning to remove debris.¦ Declined Replace battery | Battery Service¦Brake Service¦Recommended Service
187468 | ¦ Declined Replace front brake pads, rotors and sensor | Brake Service
187469 | ¦ Declined Perform state inspection.¦ Declined Mount and balance 4 new tires.¦ Declined Perform four wheel alignment.¦ Declined Replace both windshield wiper blades | New Tire(s)¦State Inspection¦Wheel Alignment Service¦Wiper Blade Service
187469 | ¦ Declined Perform state inspection.¦ Declined Mount and balance 4 new tires.¦ Declined Perform four wheel alignment.¦ Declined Replace both windshield wiper blades | New Tire(s)¦State Inspection¦Wheel Alignment Service¦Wiper Blade Service
187469 | ¦ Declined Perform state inspection.¦ Declined Mount and balance 4 new tires.¦ Declined Perform four wheel alignment.¦ Declined Replace both windshield wiper blades | New Tire(s)¦State Inspection¦Wheel Alignment Service¦Wiper Blade Service
187469 | ¦ Declined Perform state inspection.¦ Declined Mount and balance 4 new tires.¦ Declined Perform four wheel alignment.¦ Declined Replace both windshield wiper blades | New Tire(s)¦State Inspection¦Wheel Alignment Service¦Wiper Blade Service
187470 | ¦ Declined Recommend cowl cleaning to remove debris.¦ Declined Perform four wheel alignment.¦ Declined Mount and balance 2 new rear tires.¦ Declined Mount and balance 2 new front tires.¦ Declined Replace front brake pads, rotors and sensor | Brake Service¦New Tire(s)¦Recommended Service¦Wheel Alignment Service
187470 | ¦ Declined Recommend cowl cleaning to remove debris.¦ Declined Perform four wheel alignment.¦ Declined Mount and balance 2 new rear tires.¦ Declined Mount and balance 2 new front tires.¦ Declined Replace front brake pads, rotors and sensor | Brake Service¦New Tire(s)¦Recommended Service¦Wheel Alignment Service
187470 | ¦ Declined Recommend cowl cleaning to remove debris.¦ Declined Perform four wheel alignment.¦ Declined Mount and balance 2 new rear tires.¦ Declined Mount and balance 2 new front tires.¦ Declined Replace front brake pads, rotors and sensor | Brake Service¦New Tire(s)¦Recommended Service¦Wheel Alignment Service
187470 | ¦ Declined Recommend cowl cleaning to remove debris.¦ Declined Perform four wheel alignment.¦ Declined Mount and balance 2 new rear tires.¦ Declined Mount and balance 2 new front tires.¦ Declined Replace front brake pads, rotors and sensor | Brake Service¦New Tire(s)¦Recommended Service¦Wheel Alignment Service
187471 | ¦ Declined Replace both windshield wiper blades.¦ Declined Replace rear wiper blade.¦ Declined Recommend cowl cleaning to remove debris | Recommended Service¦Wiper Blade Service
187471 | ¦ Declined Replace both windshield wiper blades.¦ Declined Replace rear wiper blade.¦ Declined Recommend cowl cleaning to remove debris | Recommended Service¦Wiper Blade Service
187473 | ¦ Declined Replace both windshield wiper blades.¦ Declined Perform brake system fluid exchange.¦ Declined REC. PERFORMING PAST DUE MAJOR/4 YEAR SERVICE.¦ Declined REWORK HORN PAD | Brake Service¦Major Maintenance Service¦Recommended Service¦Wiper Blade Service
187473 | ¦ Declined Replace both windshield wiper blades.¦ Declined Perform brake system fluid exchange.¦ Declined REC. PERFORMING PAST DUE MAJOR/4 YEAR SERVICE.¦ Declined REWORK HORN PAD | Brake Service¦Major Maintenance Service¦Recommended Service¦Wiper Blade Service
187473 | ¦ Declined Replace both windshield wiper blades.¦ Declined Perform brake system fluid exchange.¦ Declined REC. PERFORMING PAST DUE MAJOR/4 YEAR SERVICE.¦ Declined REWORK HORN PAD | Brake Service¦Major Maintenance Service¦Recommended Service¦Wiper Blade Service
187473 | ¦ Declined Replace both windshield wiper blades.¦ Declined Perform brake system fluid exchange.¦ Declined REC. PERFORMING PAST DUE MAJOR/4 YEAR SERVICE.¦ Declined REWORK HORN PAD | Brake Service¦Major Maintenance Service¦Recommended Service¦Wiper Blade Service
187475 | ¦ Declined PERFORM 40K SERVICE | 40,000 Mile Service
187476 | ¦ Declined Replace battery | Battery Service
187477 | ¦ Declined Replace battery.¦ Declined Mount and balance 2 new rear tires.¦ Declined Replace both windshield wiper blades | Battery Service¦New Tire(s)¦Wiper Blade Service
187477 | ¦ Declined Replace battery.¦ Declined Mount and balance 2 new rear tires.¦ Declined Replace both windshield wiper blades | Battery Service¦New Tire(s)¦Wiper Blade Service
187477 | ¦ Declined Replace battery.¦ Declined Mount and balance 2 new rear tires.¦ Declined Replace both windshield wiper blades | Battery Service¦New Tire(s)¦Wiper Blade Service
187478 | ¦ Declined Mount and balance 4 new tires | New Tire(s)
187480 | ¦ Declined Perform inspection.¦ Declined Replace battery.¦ Declined Mount and balance 2 new rear tires.¦ Declined Replace front brake pads, rotors and sensor.¦ Declined Replace rear brake pads, rotors and sensor.¦ Declined Major Service.¦ Declined Replace Clock | Battery Service¦Brake Service¦Major Maintenance Service¦New Tire(s)¦Recommended Service
187480 | ¦ Declined Perform inspection.¦ Declined Replace battery.¦ Declined Mount and balance 2 new rear tires.¦ Declined Replace front brake pads, rotors and sensor.¦ Declined Replace rear brake pads, rotors and sensor.¦ Declined Major Service.¦ Declined Replace Clock | Battery Service¦Brake Service¦Major Maintenance Service¦New Tire(s)¦Recommended Service
187480 | ¦ Declined Perform inspection.¦ Declined Replace battery.¦ Declined Mount and balance 2 new rear tires.¦ Declined Replace front brake pads, rotors and sensor.¦ Declined Replace rear brake pads, rotors and sensor.¦ Declined Major Service.¦ Declined Replace Clock | Battery Service¦Brake Service¦Major Maintenance Service¦New Tire(s)¦Recommended Service
187480 | ¦ Declined Perform inspection.¦ Declined Replace battery.¦ Declined Mount and balance 2 new rear tires.¦ Declined Replace front brake pads, rotors and sensor.¦ Declined Replace rear brake pads, rotors and sensor.¦ Declined Major Service.¦ Declined Replace Clock | Battery Service¦Brake Service¦Major Maintenance Service¦New Tire(s)¦Recommended Service
187480 | ¦ Declined Perform inspection.¦ Declined Replace battery.¦ Declined Mount and balance 2 new rear tires.¦ Declined Replace front brake pads, rotors and sensor.¦ Declined Replace rear brake pads, rotors and sensor.¦ Declined Major Service.¦ Declined Replace Clock | Battery Service¦Brake Service¦Major Maintenance Service¦New Tire(s)¦Recommended Service
187481 | ¦ Declined Replace both windshield wiper blades.¦ Declined Recommend cowl cleaning to remove debris.¦ Declined Mount and balance 2 new front tires.¦ Declined Replace rear brake pads, rotors and sensor | Brake Service¦New Tire(s)¦Recommended Service¦Wiper Blade Service
187481 | ¦ Declined Replace both windshield wiper blades.¦ Declined Recommend cowl cleaning to remove debris.¦ Declined Mount and balance 2 new front tires.¦ Declined Replace rear brake pads, rotors and sensor | Brake Service¦New Tire(s)¦Recommended Service¦Wiper Blade Service
187481 | ¦ Declined Replace both windshield wiper blades.¦ Declined Recommend cowl cleaning to remove debris.¦ Declined Mount and balance 2 new front tires.¦ Declined Replace rear brake pads, rotors and sensor | Brake Service¦New Tire(s)¦Recommended Service¦Wiper Blade Service
187481 | ¦ Declined Replace both windshield wiper blades.¦ Declined Recommend cowl cleaning to remove debris.¦ Declined Mount and balance 2 new front tires.¦ Declined Replace rear brake pads, rotors and sensor | Brake Service¦New Tire(s)¦Recommended Service¦Wiper Blade Service
187482 | ¦ Declined Mount and balance 2 new front tires.¦ Declined Replace front brake pads, rotors and sensor.¦ Declined Replace rear brake pads, rotors and sensor.¦ Declined perform alignment | Brake Service¦New Tire(s)¦Wheel Alignment Service
187482 | ¦ Declined Mount and balance 2 new front tires.¦ Declined Replace front brake pads, rotors and sensor.¦ Declined Replace rear brake pads, rotors and sensor.¦ Declined perform alignment | Brake Service¦New Tire(s)¦Wheel Alignment Service
187482 | ¦ Declined Mount and balance 2 new front tires.¦ Declined Replace front brake pads, rotors and sensor.¦ Declined Replace rear brake pads, rotors and sensor.¦ Declined perform alignment | Brake Service¦New Tire(s)¦Wheel Alignment Service
187483 | ¦ Declined Perform PDK flush. | Transmission Service
187484 | ¦ Declined REPLACE REAR DIFFERENTIAL.¦ Declined Replace both horns.¦ Declined Replace both windshield wiper blades.¦ Declined Mount and balance 2 new front tires.¦ Declined REMOVAL OF DIFFERENTIAL REQUIRES ALIGNMENT DUE TO REMOVAL OF CONTROL ARMS | Drive Train Service¦New Tire(s)¦Recommended Service¦Wiper Blade Service
187484 | ¦ Declined REPLACE REAR DIFFERENTIAL.¦ Declined Replace both horns.¦ Declined Replace both windshield wiper blades.¦ Declined Mount and balance 2 new front tires.¦ Declined REMOVAL OF DIFFERENTIAL REQUIRES ALIGNMENT DUE TO REMOVAL OF CONTROL ARMS | Drive Train Service¦New Tire(s)¦Recommended Service¦Wiper Blade Service
187484 | ¦ Declined REPLACE REAR DIFFERENTIAL.¦ Declined Replace both horns.¦ Declined Replace both windshield wiper blades.¦ Declined Mount and balance 2 new front tires.¦ Declined REMOVAL OF DIFFERENTIAL REQUIRES ALIGNMENT DUE TO REMOVAL OF CONTROL ARMS | Drive Train Service¦New Tire(s)¦Recommended Service¦Wiper Blade Service
187484 | ¦ Declined REPLACE REAR DIFFERENTIAL.¦ Declined Replace both horns.¦ Declined Replace both windshield wiper blades.¦ Declined Mount and balance 2 new front tires.¦ Declined REMOVAL OF DIFFERENTIAL REQUIRES ALIGNMENT DUE TO REMOVAL OF CONTROL ARMS | Drive Train Service¦New Tire(s)¦Recommended Service¦Wiper Blade Service
187485 | ¦ Declined Mount and balance 4 new tires | New Tire(s)
187486 | ¦ Declined Mount and balance 4 new tires.¦ Declined Perform four wheel alignment | New Tire(s)¦Wheel Alignment Service
187486 | ¦ Declined Mount and balance 4 new tires.¦ Declined Perform four wheel alignment | New Tire(s)¦Wheel Alignment Service
187487 | ¦ Declined Perform brake system fluid exchange.¦ Declined Replace battery.¦ Declined Replace serpentine belt.¦ Declined REPLACE IGNITION SWITCH | Battery Service¦Belt Service¦Brake Service¦Recommended Service
187487 | ¦ Declined Perform brake system fluid exchange.¦ Declined Replace battery.¦ Declined Replace serpentine belt.¦ Declined REPLACE IGNITION SWITCH | Battery Service¦Belt Service¦Brake Service¦Recommended Service
187487 | ¦ Declined Perform brake system fluid exchange.¦ Declined Replace battery.¦ Declined Replace serpentine belt.¦ Declined REPLACE IGNITION SWITCH | Battery Service¦Belt Service¦Brake Service¦Recommended Service
187487 | ¦ Declined Perform brake system fluid exchange.¦ Declined Replace battery.¦ Declined Replace serpentine belt.¦ Declined REPLACE IGNITION SWITCH | Battery Service¦Belt Service¦Brake Service¦Recommended Service
187488 | ¦ Declined Perform four wheel alignment.¦ Declined Mount and balance 4 new tires.¦ Declined Replace front brake pads, rotors and sensor | Brake Service¦New Tire(s)¦Wheel Alignment Service
187488 | ¦ Declined Perform four wheel alignment.¦ Declined Mount and balance 4 new tires.¦ Declined Replace front brake pads, rotors and sensor | Brake Service¦New Tire(s)¦Wheel Alignment Service
187488 | ¦ Declined Perform four wheel alignment.¦ Declined Mount and balance 4 new tires.¦ Declined Replace front brake pads, rotors and sensor | Brake Service¦New Tire(s)¦Wheel Alignment Service
187509 | ¦ Declined Mount and balance 2 new rear tires | New Tire(s)
187510 | ¦ Declined Replace both windshield wiper blades.¦ Declined Replace battery.¦ Declined Replace front brake pads, rotors and sensor.¦ Declined Replace engine coolant resovoir.¦ Declined REPLACE THE ALTERNATOR/STARTER/BATTERY HARNESS.¦ Declined PERFORM YEARLY SERVICE | Alternator¦Minor Mileage Service¦Battery Service¦Brake Service¦Cooling System Service¦Wiper Blade Service
187510 | ¦ Declined Replace both windshield wiper blades.¦ Declined Replace battery.¦ Declined Replace front brake pads, rotors and sensor.¦ Declined Replace engine coolant resovoir.¦ Declined REPLACE THE ALTERNATOR/STARTER/BATTERY HARNESS.¦ Declined PERFORM YEARLY SERVICE | Alternator¦Minor Mileage Service¦Battery Service¦Brake Service¦Cooling System Service¦Wiper Blade Service
187510 | ¦ Declined Replace both windshield wiper blades.¦ Declined Replace battery.¦ Declined Replace front brake pads, rotors and sensor.¦ Declined Replace engine coolant resovoir.¦ Declined REPLACE THE ALTERNATOR/STARTER/BATTERY HARNESS.¦ Declined PERFORM YEARLY SERVICE | Alternator¦Minor Mileage Service¦Battery Service¦Brake Service¦Cooling System Service¦Wiper Blade Service
187510 | ¦ Declined Replace both windshield wiper blades.¦ Declined Replace battery.¦ Declined Replace front brake pads, rotors and sensor.¦ Declined Replace engine coolant resovoir.¦ Declined REPLACE THE ALTERNATOR/STARTER/BATTERY HARNESS.¦ Declined PERFORM YEARLY SERVICE | Alternator¦Minor Mileage Service¦Battery Service¦Brake Service¦Cooling System Service¦Wiper Blade Service
187510 | ¦ Declined Replace both windshield wiper blades.¦ Declined Replace battery.¦ Declined Replace front brake pads, rotors and sensor.¦ Declined Replace engine coolant resovoir.¦ Declined REPLACE THE ALTERNATOR/STARTER/BATTERY HARNESS.¦ Declined PERFORM YEARLY SERVICE | Alternator¦Minor Mileage Service¦Battery Service¦Brake Service¦Cooling System Service¦Wiper Blade Service
187510 | ¦ Declined Replace both windshield wiper blades.¦ Declined Replace battery.¦ Declined Replace front brake pads, rotors and sensor.¦ Declined Replace engine coolant resovoir.¦ Declined REPLACE THE ALTERNATOR/STARTER/BATTERY HARNESS.¦ Declined PERFORM YEARLY SERVICE | Alternator¦Minor Mileage Service¦Battery Service¦Brake Service¦Cooling System Service¦Wiper Blade Service
187512 | ¦ Declined Perform brake system fluid exchange.¦ Declined Recommend cowl cleaning to remove debris.¦ Declined Replace rear brake pads, rotors and sensor | Brake Service¦Recommended Service
187512 | ¦ Declined Perform brake system fluid exchange.¦ Declined Recommend cowl cleaning to remove debris.¦ Declined Replace rear brake pads, rotors and sensor | Brake Service¦Recommended Service
187513 | ¦ Declined REPLACE FRONT BRAKES | Brake Service
187514 | ¦ Declined Mount and balance 2 new rear tires.¦ Declined Mount and balance 2 new front tires.¦ Declined Perform four wheel alignment.¦ Declined Replace front brake pads, rotors and sensor.¦ Declined MAJOR SERVICE OVERDUE..¦ Declined Replace battery | Battery Service¦Brake Service¦Major Maintenance Service¦New Tire(s)¦Wheel Alignment Service
187514 | ¦ Declined Mount and balance 2 new rear tires.¦ Declined Mount and balance 2 new front tires.¦ Declined Perform four wheel alignment.¦ Declined Replace front brake pads, rotors and sensor.¦ Declined MAJOR SERVICE OVERDUE..¦ Declined Replace battery | Battery Service¦Brake Service¦Major Maintenance Service¦New Tire(s)¦Wheel Alignment Service
187514 | ¦ Declined Mount and balance 2 new rear tires.¦ Declined Mount and balance 2 new front tires.¦ Declined Perform four wheel alignment.¦ Declined Replace front brake pads, rotors and sensor.¦ Declined MAJOR SERVICE OVERDUE..¦ Declined Replace battery | Battery Service¦Brake Service¦Major Maintenance Service¦New Tire(s)¦Wheel Alignment Service
187514 | ¦ Declined Mount and balance 2 new rear tires.¦ Declined Mount and balance 2 new front tires.¦ Declined Perform four wheel alignment.¦ Declined Replace front brake pads, rotors and sensor.¦ Declined MAJOR SERVICE OVERDUE..¦ Declined Replace battery | Battery Service¦Brake Service¦Major Maintenance Service¦New Tire(s)¦Wheel Alignment Service
187514 | ¦ Declined Mount and balance 2 new rear tires.¦ Declined Mount and balance 2 new front tires.¦ Declined Perform four wheel alignment.¦ Declined Replace front brake pads, rotors and sensor.¦ Declined MAJOR SERVICE OVERDUE..¦ Declined Replace battery | Battery Service¦Brake Service¦Major Maintenance Service¦New Tire(s)¦Wheel Alignment Service
187515 | ¦ Declined Replace rear brake pads, rotors and sensor.¦ Declined REPLACE SUNROOF MOTOR | Body Repair¦Brake Service
187515 | ¦ Declined Replace rear brake pads, rotors and sensor.¦ Declined REPLACE SUNROOF MOTOR | Body Repair¦Brake Service
187516 | ¦ Declined Replace rear wiper blade | Wiper Blade Service
187517 | ¦ Declined Replace both windshield wiper blades.¦ Declined Replace rear wiper blade.¦ Declined Recommend cowl cleaning to remove debris.¦ Declined COMPLETE MAJOR SERVICE | Major Maintenance Service¦Recommended Service¦Wiper Blade Service
187517 | ¦ Declined Replace both windshield wiper blades.¦ Declined Replace rear wiper blade.¦ Declined Recommend cowl cleaning to remove debris.¦ Declined COMPLETE MAJOR SERVICE | Major Maintenance Service¦Recommended Service¦Wiper Blade Service
187517 | ¦ Declined Replace both windshield wiper blades.¦ Declined Replace rear wiper blade.¦ Declined Recommend cowl cleaning to remove debris.¦ Declined COMPLETE MAJOR SERVICE | Major Maintenance Service¦Recommended Service¦Wiper Blade Service
187518 | ¦ Declined Replace battery | Battery Service
187519 | ¦ Declined REPLACE FRONT BRAKE PADS, ROTORS, AND WEAR SENSORS.¦ Declined Mount and balance 4 tires.¦ Declined Perform four (4) wheel alignment Porsche (NOT 993 or track set-up) | Brake Service¦New Tire(s)¦Wheel Alignment Service
187519 | ¦ Declined REPLACE FRONT BRAKE PADS, ROTORS, AND WEAR SENSORS.¦ Declined Mount and balance 4 tires.¦ Declined Perform four (4) wheel alignment Porsche (NOT 993 or track set-up) | Brake Service¦New Tire(s)¦Wheel Alignment Service
187519 | ¦ Declined REPLACE FRONT BRAKE PADS, ROTORS, AND WEAR SENSORS.¦ Declined Mount and balance 4 tires.¦ Declined Perform four (4) wheel alignment Porsche (NOT 993 or track set-up) | Brake Service¦New Tire(s)¦Wheel Alignment Service
187520 | ¦ Declined Replace front brake pads and replace front brake rotors (sensors if applicable).¦ Declined Replace rear brake pads and replace rear brake rotors (sensors if applicable) | Brake Service
187521 | ¦ Declined Needs brake fluid change to pass track inspection | Brake Service
187522 | ¦ Declined Replace battery.¦ Declined Mount and balance 4 new tires.¦ Declined Perform four wheel alignment.¦ Declined QUOTED ALL FOUR BECAUSE FRONT TIRES ARE ASTON MARTIN TIRES AND REARS ARE LAMBO | Battery Service¦New Tire(s)¦Wheel Alignment Service
187522 | ¦ Declined Replace battery.¦ Declined Mount and balance 4 new tires.¦ Declined Perform four wheel alignment.¦ Declined QUOTED ALL FOUR BECAUSE FRONT TIRES ARE ASTON MARTIN TIRES AND REARS ARE LAMBO | Battery Service¦New Tire(s)¦Wheel Alignment Service
187522 | ¦ Declined Replace battery.¦ Declined Mount and balance 4 new tires.¦ Declined Perform four wheel alignment.¦ Declined QUOTED ALL FOUR BECAUSE FRONT TIRES ARE ASTON MARTIN TIRES AND REARS ARE LAMBO | Battery Service¦New Tire(s)¦Wheel Alignment Service
187523 | ¦ Declined Replace both horns.¦ Declined Replace right front upper control arm.¦ Declined Replace left front upper control arm.¦ Declined Perform four wheel alignment.¦ Declined Mount and balance 2 new front tires | New Tire(s)¦Recommended Service¦Steering Service¦Wheel Alignment Service
187523 | ¦ Declined Replace both horns.¦ Declined Replace right front upper control arm.¦ Declined Replace left front upper control arm.¦ Declined Perform four wheel alignment.¦ Declined Mount and balance 2 new front tires | New Tire(s)¦Recommended Service¦Steering Service¦Wheel Alignment Service
187523 | ¦ Declined Replace both horns.¦ Declined Replace right front upper control arm.¦ Declined Replace left front upper control arm.¦ Declined Perform four wheel alignment.¦ Declined Mount and balance 2 new front tires | New Tire(s)¦Recommended Service¦Steering Service¦Wheel Alignment Service
187523 | ¦ Declined Replace both horns.¦ Declined Replace right front upper control arm.¦ Declined Replace left front upper control arm.¦ Declined Perform four wheel alignment.¦ Declined Mount and balance 2 new front tires | New Tire(s)¦Recommended Service¦Steering Service¦Wheel Alignment Service
187524 | ¦ Declined Replace both windshield wiper blades.¦ Declined Recommend cowl cleaning to remove debris.¦ Declined Replace front brake pads, rotors and sensor | Brake Service¦Recommended Service¦Wiper Blade Service
187524 | ¦ Declined Replace both windshield wiper blades.¦ Declined Recommend cowl cleaning to remove debris.¦ Declined Replace front brake pads, rotors and sensor | Brake Service¦Recommended Service¦Wiper Blade Service
187524 | ¦ Declined Replace both windshield wiper blades.¦ Declined Recommend cowl cleaning to remove debris.¦ Declined Replace front brake pads, rotors and sensor | Brake Service¦Recommended Service¦Wiper Blade Service
187527 | ¦ Declined Replace battery | Battery Service
187546 | ¦ Declined Replace rear wiper blade.¦ Declined Recommend cowl cleaning to remove debris.¦ Declined Perform 20k service..¦ Declined Perform rotate and balance. | 20,000 Mile Service¦Recommended Service¦Tire Rotation¦Wheel Balance¦Wiper Blade Service
187546 | ¦ Declined Replace rear wiper blade.¦ Declined Recommend cowl cleaning to remove debris.¦ Declined Perform 20k service..¦ Declined Perform rotate and balance. | 20,000 Mile Service¦Recommended Service¦Tire Rotation¦Wheel Balance¦Wiper Blade Service
187546 | ¦ Declined Replace rear wiper blade.¦ Declined Recommend cowl cleaning to remove debris.¦ Declined Perform 20k service..¦ Declined Perform rotate and balance. | 20,000 Mile Service¦Recommended Service¦Tire Rotation¦Wheel Balance¦Wiper Blade Service
187546 | ¦ Declined Replace rear wiper blade.¦ Declined Recommend cowl cleaning to remove debris.¦ Declined Perform 20k service..¦ Declined Perform rotate and balance. | 20,000 Mile Service¦Recommended Service¦Tire Rotation¦Wheel Balance¦Wiper Blade Service
187546 | ¦ Declined Replace rear wiper blade.¦ Declined Recommend cowl cleaning to remove debris.¦ Declined Perform 20k service..¦ Declined Perform rotate and balance. | 20,000 Mile Service¦Recommended Service¦Tire Rotation¦Wheel Balance¦Wiper Blade Service
187547 | ¦ Declined Due in March.¦ Declined Spark plugs, Engine air filter, both belts | Spark Plugs¦Air Filter Service¦Belt Service
187547 | ¦ Declined Due in March.¦ Declined Spark plugs, Engine air filter, both belts | Spark Plugs¦Air Filter Service¦Belt Service
187547 | ¦ Declined Due in March.¦ Declined Spark plugs, Engine air filter, both belts | Spark Plugs¦Air Filter Service¦Belt Service
187548 | ¦ Declined Replace both windshield wiper blades.¦ Declined Replace rear wiper blade.¦ Declined Replace battery.¦ Declined PERFORM YEARLY SERVICE | Minor Mileage Service¦Battery Service¦Wiper Blade Service
187548 | ¦ Declined Replace both windshield wiper blades.¦ Declined Replace rear wiper blade.¦ Declined Replace battery.¦ Declined PERFORM YEARLY SERVICE | Minor Mileage Service¦Battery Service¦Wiper Blade Service
187548 | ¦ Declined Replace both windshield wiper blades.¦ Declined Replace rear wiper blade.¦ Declined Replace battery.¦ Declined PERFORM YEARLY SERVICE | Minor Mileage Service¦Battery Service¦Wiper Blade Service
187549 | ¦ Declined Charge and retest battery | Battery Service
187551 | ¦ Declined Replace battery | Battery Service
187553 | ¦ Declined REPLACE WITH WP CLUTCH. | Recommended Service
187554 | ¦ Declined replace parking brake return spring.¦ Declined replace rear lid shocks.¦ Declined replace front subframe | Body Repair¦Brake Service
187554 | ¦ Declined replace parking brake return spring.¦ Declined replace rear lid shocks.¦ Declined replace front subframe | Body Repair¦Brake Service
187555 | ¦ Declined Replace front brake pads and replace front brake rotors (sensors if applicable) | Brake Service
187556 | ¦ Declined perform major service.¦ Declined engine air filters.¦ Declined pdk service. | Air Filter Service¦Major Maintenance Service¦Transmission Service
187556 | ¦ Declined perform major service.¦ Declined engine air filters.¦ Declined pdk service. | Air Filter Service¦Major Maintenance Service¦Transmission Service
187556 | ¦ Declined perform major service.¦ Declined engine air filters.¦ Declined pdk service. | Air Filter Service¦Major Maintenance Service¦Transmission Service
187557 | ¦ Declined Mount and balance 4 new tires | New Tire(s)
187558 | ¦ Declined Replace both windshield wiper blades.¦ Declined Recommend cowl cleaning to remove debris.¦ Declined Mount and balance 4 new tires.¦ Declined Perform four wheel alignment.¦ Declined Replace front brake pads, rotors and sensor | Brake Service¦New Tire(s)¦Recommended Service¦Wheel Alignment Service¦Wiper Blade Service
187558 | ¦ Declined Replace both windshield wiper blades.¦ Declined Recommend cowl cleaning to remove debris.¦ Declined Mount and balance 4 new tires.¦ Declined Perform four wheel alignment.¦ Declined Replace front brake pads, rotors and sensor | Brake Service¦New Tire(s)¦Recommended Service¦Wheel Alignment Service¦Wiper Blade Service
187558 | ¦ Declined Replace both windshield wiper blades.¦ Declined Recommend cowl cleaning to remove debris.¦ Declined Mount and balance 4 new tires.¦ Declined Perform four wheel alignment.¦ Declined Replace front brake pads, rotors and sensor | Brake Service¦New Tire(s)¦Recommended Service¦Wheel Alignment Service¦Wiper Blade Service
187558 | ¦ Declined Replace both windshield wiper blades.¦ Declined Recommend cowl cleaning to remove debris.¦ Declined Mount and balance 4 new tires.¦ Declined Perform four wheel alignment.¦ Declined Replace front brake pads, rotors and sensor | Brake Service¦New Tire(s)¦Recommended Service¦Wheel Alignment Service¦Wiper Blade Service
187558 | ¦ Declined Replace both windshield wiper blades.¦ Declined Recommend cowl cleaning to remove debris.¦ Declined Mount and balance 4 new tires.¦ Declined Perform four wheel alignment.¦ Declined Replace front brake pads, rotors and sensor | Brake Service¦New Tire(s)¦Recommended Service¦Wheel Alignment Service¦Wiper Blade Service
187559 | ¦ Declined Replace both windshield wiper blades.¦ Declined Replace battery.¦ Declined Perform Major Service | Battery Service¦Major Maintenance Service¦Wiper Blade Service
187559 | ¦ Declined Replace both windshield wiper blades.¦ Declined Replace battery.¦ Declined Perform Major Service | Battery Service¦Major Maintenance Service¦Wiper Blade Service
187559 | ¦ Declined Replace both windshield wiper blades.¦ Declined Replace battery.¦ Declined Perform Major Service | Battery Service¦Major Maintenance Service¦Wiper Blade Service
187560 | ¦ Declined Replace battery.¦ Declined Mount and balance 2 new rear tires.¦ Declined Replace front brake pads, rotors and sensor | Battery Service¦Brake Service¦New Tire(s)
187560 | ¦ Declined Replace battery.¦ Declined Mount and balance 2 new rear tires.¦ Declined Replace front brake pads, rotors and sensor | Battery Service¦Brake Service¦New Tire(s)
187560 | ¦ Declined Replace battery.¦ Declined Mount and balance 2 new rear tires.¦ Declined Replace front brake pads, rotors and sensor | Battery Service¦Brake Service¦New Tire(s)
187562 | ¦ Declined replace cup holder assembly.¦ Declined replace caps for wiper arms.¦ Declined sublet wheel repair.¦ Declined Replace both windshield wiper blades.¦ Declined Mount and balance 4 new tires | New Tire(s)¦Recommended Service¦Wiper Blade Service
187562 | ¦ Declined replace cup holder assembly.¦ Declined replace caps for wiper arms.¦ Declined sublet wheel repair.¦ Declined Replace both windshield wiper blades.¦ Declined Mount and balance 4 new tires | New Tire(s)¦Recommended Service¦Wiper Blade Service
187562 | ¦ Declined replace cup holder assembly.¦ Declined replace caps for wiper arms.¦ Declined sublet wheel repair.¦ Declined Replace both windshield wiper blades.¦ Declined Mount and balance 4 new tires | New Tire(s)¦Recommended Service¦Wiper Blade Service
187563 | ¦ Declined Mount and balance 4 new tires.¦ Declined Perform four wheel alignment.¦ Declined Replace front brake pads, rotors and sensor | Brake Service¦New Tire(s)¦Wheel Alignment Service
187563 | ¦ Declined Mount and balance 4 new tires.¦ Declined Perform four wheel alignment.¦ Declined Replace front brake pads, rotors and sensor | Brake Service¦New Tire(s)¦Wheel Alignment Service
187563 | ¦ Declined Mount and balance 4 new tires.¦ Declined Perform four wheel alignment.¦ Declined Replace front brake pads, rotors and sensor | Brake Service¦New Tire(s)¦Wheel Alignment Service
187564 | ¦ Declined Mount and balance 4 new tires.¦ Declined Perform four wheel alignment | New Tire(s)¦Wheel Alignment Service
187564 | ¦ Declined Mount and balance 4 new tires.¦ Declined Perform four wheel alignment | New Tire(s)¦Wheel Alignment Service
187565 | ¦ Declined Replace battery.¦ Declined Mount and balance 4 new tires.¦ Declined Perform four wheel alignment | Battery Service¦New Tire(s)¦Wheel Alignment Service
187565 | ¦ Declined Replace battery.¦ Declined Mount and balance 4 new tires.¦ Declined Perform four wheel alignment | Battery Service¦New Tire(s)¦Wheel Alignment Service
187565 | ¦ Declined Replace battery.¦ Declined Mount and balance 4 new tires.¦ Declined Perform four wheel alignment | Battery Service¦New Tire(s)¦Wheel Alignment Service
187566 | ¦ Declined PERFORM MAJOR RATHER THAN YEARLY | Major Maintenance Service
187567 | ¦ Declined REPLACE FRONT CHIN SPOILER | Body Repair
187568 | ¦ Declined Replace serpetine belt | Belt Service
187569 | ¦ Declined Replace rear wiper blade | Wiper Blade Service
187588 | ¦ Declined Replace both headlights.¦ Declined Replace harnesses due to cracking | Body Repair¦Recommended Service
187588 | ¦ Declined Replace both headlights.¦ Declined Replace harnesses due to cracking | Body Repair¦Recommended Service
187589 | ¦ Declined Mount and balance 4 new tires.¦ Declined Perform four wheel alignment | New Tire(s)¦Wheel Alignment Service
187589 | ¦ Declined Mount and balance 4 new tires.¦ Declined Perform four wheel alignment | New Tire(s)¦Wheel Alignment Service
187590 | ¦ Declined Perform brake system fluid exchange.¦ Declined Replace hood struts | Body Repair¦Brake Service
187590 | ¦ Declined Perform brake system fluid exchange.¦ Declined Replace hood struts | Body Repair¦Brake Service
187591 | ¦ Declined PERFORM 40,000/MAJOR SERVICE | 40,000 Mile Service
187592 | ¦ Declined Replace both windshield wiper blades.¦ Declined Replace Charge Port door hinge | Recommended Service¦Wiper Blade Service
187592 | ¦ Declined Replace both windshield wiper blades.¦ Declined Replace Charge Port door hinge | Recommended Service¦Wiper Blade Service
187594 | ¦ Declined 3 year/30,000 miles maintenance (less oil change) | 30,000 Mile Service
187595 | ¦ Declined Mount and balance 2 new front tires.¦ Declined Replace front brake pads, rotors and sensor.¦ Declined Replace rear brake pads, rotors and sensor.¦ Declined Replace power steering pump | Brake Service¦New Tire(s)¦Steering Service
187595 | ¦ Declined Mount and balance 2 new front tires.¦ Declined Replace front brake pads, rotors and sensor.¦ Declined Replace rear brake pads, rotors and sensor.¦ Declined Replace power steering pump | Brake Service¦New Tire(s)¦Steering Service
187595 | ¦ Declined Mount and balance 2 new front tires.¦ Declined Replace front brake pads, rotors and sensor.¦ Declined Replace rear brake pads, rotors and sensor.¦ Declined Replace power steering pump | Brake Service¦New Tire(s)¦Steering Service
187596 | ¦ Declined Perform brake system fluid exchange.¦ Declined Replace battery.¦ Declined Mount and balance 2 new rear tires.¦ Declined Mount and balance 2 new front tires.¦ Declined Replace left front lower control arm bushing(s).¦ Declined Replace right front lower control arm bushing(s).¦ Declined Perform alignment | Battery Service¦Brake Service¦New Tire(s)¦Steering Service¦Wheel Alignment Service
187596 | ¦ Declined Perform brake system fluid exchange.¦ Declined Replace battery.¦ Declined Mount and balance 2 new rear tires.¦ Declined Mount and balance 2 new front tires.¦ Declined Replace left front lower control arm bushing(s).¦ Declined Replace right front lower control arm bushing(s).¦ Declined Perform alignment | Battery Service¦Brake Service¦New Tire(s)¦Steering Service¦Wheel Alignment Service
187596 | ¦ Declined Perform brake system fluid exchange.¦ Declined Replace battery.¦ Declined Mount and balance 2 new rear tires.¦ Declined Mount and balance 2 new front tires.¦ Declined Replace left front lower control arm bushing(s).¦ Declined Replace right front lower control arm bushing(s).¦ Declined Perform alignment | Battery Service¦Brake Service¦New Tire(s)¦Steering Service¦Wheel Alignment Service
187596 | ¦ Declined Perform brake system fluid exchange.¦ Declined Replace battery.¦ Declined Mount and balance 2 new rear tires.¦ Declined Mount and balance 2 new front tires.¦ Declined Replace left front lower control arm bushing(s).¦ Declined Replace right front lower control arm bushing(s).¦ Declined Perform alignment | Battery Service¦Brake Service¦New Tire(s)¦Steering Service¦Wheel Alignment Service
187596 | ¦ Declined Perform brake system fluid exchange.¦ Declined Replace battery.¦ Declined Mount and balance 2 new rear tires.¦ Declined Mount and balance 2 new front tires.¦ Declined Replace left front lower control arm bushing(s).¦ Declined Replace right front lower control arm bushing(s).¦ Declined Perform alignment | Battery Service¦Brake Service¦New Tire(s)¦Steering Service¦Wheel Alignment Service
187597 | ¦ Declined Replace both windshield wiper blades.¦ Declined Replace rear wiper blade.¦ Declined Clean out washer nozzle(s).¦ Declined Perform state inspection.¦ Declined COMPLETE INTERMEDIATE SERVICE..¦ Declined REPLACE DRIVERS MIRROR MOTOR. | Body Repair¦Intermediate Mileage Service¦Recommended Service¦State Inspection¦Wiper Blade Service
187597 | ¦ Declined Replace both windshield wiper blades.¦ Declined Replace rear wiper blade.¦ Declined Clean out washer nozzle(s).¦ Declined Perform state inspection.¦ Declined COMPLETE INTERMEDIATE SERVICE..¦ Declined REPLACE DRIVERS MIRROR MOTOR. | Body Repair¦Intermediate Mileage Service¦Recommended Service¦State Inspection¦Wiper Blade Service
187597 | ¦ Declined Replace both windshield wiper blades.¦ Declined Replace rear wiper blade.¦ Declined Clean out washer nozzle(s).¦ Declined Perform state inspection.¦ Declined COMPLETE INTERMEDIATE SERVICE..¦ Declined REPLACE DRIVERS MIRROR MOTOR. | Body Repair¦Intermediate Mileage Service¦Recommended Service¦State Inspection¦Wiper Blade Service
187597 | ¦ Declined Replace both windshield wiper blades.¦ Declined Replace rear wiper blade.¦ Declined Clean out washer nozzle(s).¦ Declined Perform state inspection.¦ Declined COMPLETE INTERMEDIATE SERVICE..¦ Declined REPLACE DRIVERS MIRROR MOTOR. | Body Repair¦Intermediate Mileage Service¦Recommended Service¦State Inspection¦Wiper Blade Service
187597 | ¦ Declined Replace both windshield wiper blades.¦ Declined Replace rear wiper blade.¦ Declined Clean out washer nozzle(s).¦ Declined Perform state inspection.¦ Declined COMPLETE INTERMEDIATE SERVICE..¦ Declined REPLACE DRIVERS MIRROR MOTOR. | Body Repair¦Intermediate Mileage Service¦Recommended Service¦State Inspection¦Wiper Blade Service
187598 | ¦ Declined I WOULD NOT RECOMMED CHANGING THIS AS I DON'T THINK IT'S DANGEROUS AND IF THE ALIGNMENT IS CORRECT..¦ Declined REPLACE LEFT REAR TAIL LIGHT.¦ Declined Diagnose inoperative washer(s).¦ Declined REMOVE TRANSMISSION FILL PLUG IN ORDER TO CHECK FLUID LEVEL AND REPLACE FILL PLUG.¦ Declined TOP OFF ENGINE OIL.¦ Declined Perform brake system fluid exchange.¦ Declined Replace hood struts.¦ Declined Replace deck lid struts.¦ Declined Replace air filter.¦ Declined I WOULD NOT RECOMMEND ATTEMPTING THIS REPAIR AS IT CAN GET QUITE EXPENSIVE AND THE SEEP IS NOT SERIOUS.¦ Declined REPLACE RIGHT CAM TOWER OIL LINE.¦ Declined TRANSMISSION INSPECTION COVER IS SEEPING AND REPLACE FLUID WITH SWEPCO 201 AND REPLACE SEIZED FILL PLUG.¦ Declined IF THE CUSTOMER WISHES A NON-SEEPING TRANSMISSION RESEAL TRANSMISSION COMPLETELY.¦ Declined PLEASE OBTAIN A DOOR KEY SO THIS VEHICLE CAN BE SECURED..¦ Declined REPLACE ALL AXLE BOOTS. NOT BECAUSE THEY ARE OPEN OR EVEN BECAUSE THEY ARE LEAKING. ONLY BECAUSE THEY WILL PROBABLY BE PROBLEMATIC.¦ Declined REPLACE ALL BRAKE HOSES. THIS LABOR TIME DOES NOT INCLUDE BLEED BRAKES SINCE THE BRAKE FLUSH IS ALSO NEEDED. | Air Filter Service¦Body Repair¦Brake Service¦Bulb Replacement¦Drive Train Service¦Engine Service¦Recommended Service¦Transmission Service
187598 | ¦ Declined I WOULD NOT RECOMMED CHANGING THIS AS I DON'T THINK IT'S DANGEROUS AND IF THE ALIGNMENT IS CORRECT..¦ Declined REPLACE LEFT REAR TAIL LIGHT.¦ Declined Diagnose inoperative washer(s).¦ Declined REMOVE TRANSMISSION FILL PLUG IN ORDER TO CHECK FLUID LEVEL AND REPLACE FILL PLUG.¦ Declined TOP OFF ENGINE OIL.¦ Declined Perform brake system fluid exchange.¦ Declined Replace hood struts.¦ Declined Replace deck lid struts.¦ Declined Replace air filter.¦ Declined I WOULD NOT RECOMMEND ATTEMPTING THIS REPAIR AS IT CAN GET QUITE EXPENSIVE AND THE SEEP IS NOT SERIOUS.¦ Declined REPLACE RIGHT CAM TOWER OIL LINE.¦ Declined TRANSMISSION INSPECTION COVER IS SEEPING AND REPLACE FLUID WITH SWEPCO 201 AND REPLACE SEIZED FILL PLUG.¦ Declined IF THE CUSTOMER WISHES A NON-SEEPING TRANSMISSION RESEAL TRANSMISSION COMPLETELY.¦ Declined PLEASE OBTAIN A DOOR KEY SO THIS VEHICLE CAN BE SECURED..¦ Declined REPLACE ALL AXLE BOOTS. NOT BECAUSE THEY ARE OPEN OR EVEN BECAUSE THEY ARE LEAKING. ONLY BECAUSE THEY WILL PROBABLY BE PROBLEMATIC.¦ Declined REPLACE ALL BRAKE HOSES. THIS LABOR TIME DOES NOT INCLUDE BLEED BRAKES SINCE THE BRAKE FLUSH IS ALSO NEEDED. | Air Filter Service¦Body Repair¦Brake Service¦Bulb Replacement¦Drive Train Service¦Engine Service¦Recommended Service¦Transmission Service
187598 | ¦ Declined I WOULD NOT RECOMMED CHANGING THIS AS I DON'T THINK IT'S DANGEROUS AND IF THE ALIGNMENT IS CORRECT..¦ Declined REPLACE LEFT REAR TAIL LIGHT.¦ Declined Diagnose inoperative washer(s).¦ Declined REMOVE TRANSMISSION FILL PLUG IN ORDER TO CHECK FLUID LEVEL AND REPLACE FILL PLUG.¦ Declined TOP OFF ENGINE OIL.¦ Declined Perform brake system fluid exchange.¦ Declined Replace hood struts.¦ Declined Replace deck lid struts.¦ Declined Replace air filter.¦ Declined I WOULD NOT RECOMMEND ATTEMPTING THIS REPAIR AS IT CAN GET QUITE EXPENSIVE AND THE SEEP IS NOT SERIOUS.¦ Declined REPLACE RIGHT CAM TOWER OIL LINE.¦ Declined TRANSMISSION INSPECTION COVER IS SEEPING AND REPLACE FLUID WITH SWEPCO 201 AND REPLACE SEIZED FILL PLUG.¦ Declined IF THE CUSTOMER WISHES A NON-SEEPING TRANSMISSION RESEAL TRANSMISSION COMPLETELY.¦ Declined PLEASE OBTAIN A DOOR KEY SO THIS VEHICLE CAN BE SECURED..¦ Declined REPLACE ALL AXLE BOOTS. NOT BECAUSE THEY ARE OPEN OR EVEN BECAUSE THEY ARE LEAKING. ONLY BECAUSE THEY WILL PROBABLY BE PROBLEMATIC.¦ Declined REPLACE ALL BRAKE HOSES. THIS LABOR TIME DOES NOT INCLUDE BLEED BRAKES SINCE THE BRAKE FLUSH IS ALSO NEEDED. | Air Filter Service¦Body Repair¦Brake Service¦Bulb Replacement¦Drive Train Service¦Engine Service¦Recommended Service¦Transmission Service
187598 | ¦ Declined I WOULD NOT RECOMMED CHANGING THIS AS I DON'T THINK IT'S DANGEROUS AND IF THE ALIGNMENT IS CORRECT..¦ Declined REPLACE LEFT REAR TAIL LIGHT.¦ Declined Diagnose inoperative washer(s).¦ Declined REMOVE TRANSMISSION FILL PLUG IN ORDER TO CHECK FLUID LEVEL AND REPLACE FILL PLUG.¦ Declined TOP OFF ENGINE OIL.¦ Declined Perform brake system fluid exchange.¦ Declined Replace hood struts.¦ Declined Replace deck lid struts.¦ Declined Replace air filter.¦ Declined I WOULD NOT RECOMMEND ATTEMPTING THIS REPAIR AS IT CAN GET QUITE EXPENSIVE AND THE SEEP IS NOT SERIOUS.¦ Declined REPLACE RIGHT CAM TOWER OIL LINE.¦ Declined TRANSMISSION INSPECTION COVER IS SEEPING AND REPLACE FLUID WITH SWEPCO 201 AND REPLACE SEIZED FILL PLUG.¦ Declined IF THE CUSTOMER WISHES A NON-SEEPING TRANSMISSION RESEAL TRANSMISSION COMPLETELY.¦ Declined PLEASE OBTAIN A DOOR KEY SO THIS VEHICLE CAN BE SECURED..¦ Declined REPLACE ALL AXLE BOOTS. NOT BECAUSE THEY ARE OPEN OR EVEN BECAUSE THEY ARE LEAKING. ONLY BECAUSE THEY WILL PROBABLY BE PROBLEMATIC.¦ Declined REPLACE ALL BRAKE HOSES. THIS LABOR TIME DOES NOT INCLUDE BLEED BRAKES SINCE THE BRAKE FLUSH IS ALSO NEEDED. | Air Filter Service¦Body Repair¦Brake Service¦Bulb Replacement¦Drive Train Service¦Engine Service¦Recommended Service¦Transmission Service
187598 | ¦ Declined I WOULD NOT RECOMMED CHANGING THIS AS I DON'T THINK IT'S DANGEROUS AND IF THE ALIGNMENT IS CORRECT..¦ Declined REPLACE LEFT REAR TAIL LIGHT.¦ Declined Diagnose inoperative washer(s).¦ Declined REMOVE TRANSMISSION FILL PLUG IN ORDER TO CHECK FLUID LEVEL AND REPLACE FILL PLUG.¦ Declined TOP OFF ENGINE OIL.¦ Declined Perform brake system fluid exchange.¦ Declined Replace hood struts.¦ Declined Replace deck lid struts.¦ Declined Replace air filter.¦ Declined I WOULD NOT RECOMMEND ATTEMPTING THIS REPAIR AS IT CAN GET QUITE EXPENSIVE AND THE SEEP IS NOT SERIOUS.¦ Declined REPLACE RIGHT CAM TOWER OIL LINE.¦ Declined TRANSMISSION INSPECTION COVER IS SEEPING AND REPLACE FLUID WITH SWEPCO 201 AND REPLACE SEIZED FILL PLUG.¦ Declined IF THE CUSTOMER WISHES A NON-SEEPING TRANSMISSION RESEAL TRANSMISSION COMPLETELY.¦ Declined PLEASE OBTAIN A DOOR KEY SO THIS VEHICLE CAN BE SECURED..¦ Declined REPLACE ALL AXLE BOOTS. NOT BECAUSE THEY ARE OPEN OR EVEN BECAUSE THEY ARE LEAKING. ONLY BECAUSE THEY WILL PROBABLY BE PROBLEMATIC.¦ Declined REPLACE ALL BRAKE HOSES. THIS LABOR TIME DOES NOT INCLUDE BLEED BRAKES SINCE THE BRAKE FLUSH IS ALSO NEEDED. | Air Filter Service¦Body Repair¦Brake Service¦Bulb Replacement¦Drive Train Service¦Engine Service¦Recommended Service¦Transmission Service
187598 | ¦ Declined I WOULD NOT RECOMMED CHANGING THIS AS I DON'T THINK IT'S DANGEROUS AND IF THE ALIGNMENT IS CORRECT..¦ Declined REPLACE LEFT REAR TAIL LIGHT.¦ Declined Diagnose inoperative washer(s).¦ Declined REMOVE TRANSMISSION FILL PLUG IN ORDER TO CHECK FLUID LEVEL AND REPLACE FILL PLUG.¦ Declined TOP OFF ENGINE OIL.¦ Declined Perform brake system fluid exchange.¦ Declined Replace hood struts.¦ Declined Replace deck lid struts.¦ Declined Replace air filter.¦ Declined I WOULD NOT RECOMMEND ATTEMPTING THIS REPAIR AS IT CAN GET QUITE EXPENSIVE AND THE SEEP IS NOT SERIOUS.¦ Declined REPLACE RIGHT CAM TOWER OIL LINE.¦ Declined TRANSMISSION INSPECTION COVER IS SEEPING AND REPLACE FLUID WITH SWEPCO 201 AND REPLACE SEIZED FILL PLUG.¦ Declined IF THE CUSTOMER WISHES A NON-SEEPING TRANSMISSION RESEAL TRANSMISSION COMPLETELY.¦ Declined PLEASE OBTAIN A DOOR KEY SO THIS VEHICLE CAN BE SECURED..¦ Declined REPLACE ALL AXLE BOOTS. NOT BECAUSE THEY ARE OPEN OR EVEN BECAUSE THEY ARE LEAKING. ONLY BECAUSE THEY WILL PROBABLY BE PROBLEMATIC.¦ Declined REPLACE ALL BRAKE HOSES. THIS LABOR TIME DOES NOT INCLUDE BLEED BRAKES SINCE THE BRAKE FLUSH IS ALSO NEEDED. | Air Filter Service¦Body Repair¦Brake Service¦Bulb Replacement¦Drive Train Service¦Engine Service¦Recommended Service¦Transmission Service
187598 | ¦ Declined I WOULD NOT RECOMMED CHANGING THIS AS I DON'T THINK IT'S DANGEROUS AND IF THE ALIGNMENT IS CORRECT..¦ Declined REPLACE LEFT REAR TAIL LIGHT.¦ Declined Diagnose inoperative washer(s).¦ Declined REMOVE TRANSMISSION FILL PLUG IN ORDER TO CHECK FLUID LEVEL AND REPLACE FILL PLUG.¦ Declined TOP OFF ENGINE OIL.¦ Declined Perform brake system fluid exchange.¦ Declined Replace hood struts.¦ Declined Replace deck lid struts.¦ Declined Replace air filter.¦ Declined I WOULD NOT RECOMMEND ATTEMPTING THIS REPAIR AS IT CAN GET QUITE EXPENSIVE AND THE SEEP IS NOT SERIOUS.¦ Declined REPLACE RIGHT CAM TOWER OIL LINE.¦ Declined TRANSMISSION INSPECTION COVER IS SEEPING AND REPLACE FLUID WITH SWEPCO 201 AND REPLACE SEIZED FILL PLUG.¦ Declined IF THE CUSTOMER WISHES A NON-SEEPING TRANSMISSION RESEAL TRANSMISSION COMPLETELY.¦ Declined PLEASE OBTAIN A DOOR KEY SO THIS VEHICLE CAN BE SECURED..¦ Declined REPLACE ALL AXLE BOOTS. NOT BECAUSE THEY ARE OPEN OR EVEN BECAUSE THEY ARE LEAKING. ONLY BECAUSE THEY WILL PROBABLY BE PROBLEMATIC.¦ Declined REPLACE ALL BRAKE HOSES. THIS LABOR TIME DOES NOT INCLUDE BLEED BRAKES SINCE THE BRAKE FLUSH IS ALSO NEEDED. | Air Filter Service¦Body Repair¦Brake Service¦Bulb Replacement¦Drive Train Service¦Engine Service¦Recommended Service¦Transmission Service
187598 | ¦ Declined I WOULD NOT RECOMMED CHANGING THIS AS I DON'T THINK IT'S DANGEROUS AND IF THE ALIGNMENT IS CORRECT..¦ Declined REPLACE LEFT REAR TAIL LIGHT.¦ Declined Diagnose inoperative washer(s).¦ Declined REMOVE TRANSMISSION FILL PLUG IN ORDER TO CHECK FLUID LEVEL AND REPLACE FILL PLUG.¦ Declined TOP OFF ENGINE OIL.¦ Declined Perform brake system fluid exchange.¦ Declined Replace hood struts.¦ Declined Replace deck lid struts.¦ Declined Replace air filter.¦ Declined I WOULD NOT RECOMMEND ATTEMPTING THIS REPAIR AS IT CAN GET QUITE EXPENSIVE AND THE SEEP IS NOT SERIOUS.¦ Declined REPLACE RIGHT CAM TOWER OIL LINE.¦ Declined TRANSMISSION INSPECTION COVER IS SEEPING AND REPLACE FLUID WITH SWEPCO 201 AND REPLACE SEIZED FILL PLUG.¦ Declined IF THE CUSTOMER WISHES A NON-SEEPING TRANSMISSION RESEAL TRANSMISSION COMPLETELY.¦ Declined PLEASE OBTAIN A DOOR KEY SO THIS VEHICLE CAN BE SECURED..¦ Declined REPLACE ALL AXLE BOOTS. NOT BECAUSE THEY ARE OPEN OR EVEN BECAUSE THEY ARE LEAKING. ONLY BECAUSE THEY WILL PROBABLY BE PROBLEMATIC.¦ Declined REPLACE ALL BRAKE HOSES. THIS LABOR TIME DOES NOT INCLUDE BLEED BRAKES SINCE THE BRAKE FLUSH IS ALSO NEEDED. | Air Filter Service¦Body Repair¦Brake Service¦Bulb Replacement¦Drive Train Service¦Engine Service¦Recommended Service¦Transmission Service
187599 | ¦ Declined Replace front brake pads, rotors and sensor | Brake Service
187601 | ¦ Declined INSTALL FOUR NEW BRAKE PAD SENSORS. | Brake Service
187602 | ¦ Declined Mount and balance 4 tires.¦ Declined Replace windshield wiper blades | New Tire(s)¦Wiper Blade Service
187602 | ¦ Declined Mount and balance 4 tires.¦ Declined Replace windshield wiper blades | New Tire(s)¦Wiper Blade Service
187603 | ¦ Declined Replace rear wiper blade.¦ Declined Replace front brake pads, rotors and sensor.¦ Declined Alignment.¦ Declined Major Service.¦ Declined Remove seat and test battery at posts | Battery Service¦Brake Service¦Major Maintenance Service¦Wheel Alignment Service¦Wiper Blade Service
187603 | ¦ Declined Replace rear wiper blade.¦ Declined Replace front brake pads, rotors and sensor.¦ Declined Alignment.¦ Declined Major Service.¦ Declined Remove seat and test battery at posts | Battery Service¦Brake Service¦Major Maintenance Service¦Wheel Alignment Service¦Wiper Blade Service
187603 | ¦ Declined Replace rear wiper blade.¦ Declined Replace front brake pads, rotors and sensor.¦ Declined Alignment.¦ Declined Major Service.¦ Declined Remove seat and test battery at posts | Battery Service¦Brake Service¦Major Maintenance Service¦Wheel Alignment Service¦Wiper Blade Service
187603 | ¦ Declined Replace rear wiper blade.¦ Declined Replace front brake pads, rotors and sensor.¦ Declined Alignment.¦ Declined Major Service.¦ Declined Remove seat and test battery at posts | Battery Service¦Brake Service¦Major Maintenance Service¦Wheel Alignment Service¦Wiper Blade Service
187603 | ¦ Declined Replace rear wiper blade.¦ Declined Replace front brake pads, rotors and sensor.¦ Declined Alignment.¦ Declined Major Service.¦ Declined Remove seat and test battery at posts | Battery Service¦Brake Service¦Major Maintenance Service¦Wheel Alignment Service¦Wiper Blade Service
187604 | ¦ Declined replace pdk | Transmission Service
187629 | ¦ Declined Replace rear wiper blade.¦ Declined Mount and balance 4 new tires.¦ Declined Perform four wheel alignment | New Tire(s)¦Wheel Alignment Service¦Wiper Blade Service
187629 | ¦ Declined Replace rear wiper blade.¦ Declined Mount and balance 4 new tires.¦ Declined Perform four wheel alignment | New Tire(s)¦Wheel Alignment Service¦Wiper Blade Service
187629 | ¦ Declined Replace rear wiper blade.¦ Declined Mount and balance 4 new tires.¦ Declined Perform four wheel alignment | New Tire(s)¦Wheel Alignment Service¦Wiper Blade Service
187630 | ¦ Declined MOUNT AND BALANCE 4 TIRES.¦ Declined ALIGNMENT | New Tire(s)¦Wheel Alignment Service
187630 | ¦ Declined MOUNT AND BALANCE 4 TIRES.¦ Declined ALIGNMENT | New Tire(s)¦Wheel Alignment Service
187631 | ¦ Declined Perform four (4) wheel alignment Porsche (NOT 993 or track set-up).¦ Declined replace all 4 TPM sensors during tire replacement..¦ Declined Mount and balance 4 tires | New Tire(s)¦TPMS Service¦Wheel Alignment Service
187631 | ¦ Declined Perform four (4) wheel alignment Porsche (NOT 993 or track set-up).¦ Declined replace all 4 TPM sensors during tire replacement..¦ Declined Mount and balance 4 tires | New Tire(s)¦TPMS Service¦Wheel Alignment Service
187631 | ¦ Declined Perform four (4) wheel alignment Porsche (NOT 993 or track set-up).¦ Declined replace all 4 TPM sensors during tire replacement..¦ Declined Mount and balance 4 tires | New Tire(s)¦TPMS Service¦Wheel Alignment Service
187632 | ¦ Declined REPLACE REAR TIRES | New Tire(s)
187633 | ¦ Declined Replace rear wiper blade.¦ Declined Replace battery.¦ Declined Mount and balance 4 new tires | Battery Service¦New Tire(s)¦Wiper Blade Service
187633 | ¦ Declined Replace rear wiper blade.¦ Declined Replace battery.¦ Declined Mount and balance 4 new tires | Battery Service¦New Tire(s)¦Wiper Blade Service
187633 | ¦ Declined Replace rear wiper blade.¦ Declined Replace battery.¦ Declined Mount and balance 4 new tires | Battery Service¦New Tire(s)¦Wiper Blade Service
187634 | ¦ Declined Perform brake system fluid exchange.¦ Declined Mount and balance 2 new rear tires | Brake Service¦New Tire(s)
187634 | ¦ Declined Perform brake system fluid exchange.¦ Declined Mount and balance 2 new rear tires | Brake Service¦New Tire(s)
187635 | ¦ Declined REPLACE FRONT MOTOR MOUNT. | Engine Service
187636 | ¦ Declined Replace both windshield wiper blades.¦ Declined Recommend cowl cleaning to remove debris.¦ Declined Replace battery.¦ Declined Mount and balance 4 new tires.¦ Declined Perform four wheel alignment.¦ Declined Replace front brake pads, rotors and sensor | Battery Service¦Brake Service¦New Tire(s)¦Recommended Service¦Wheel Alignment Service¦Wiper Blade Service
187636 | ¦ Declined Replace both windshield wiper blades.¦ Declined Recommend cowl cleaning to remove debris.¦ Declined Replace battery.¦ Declined Mount and balance 4 new tires.¦ Declined Perform four wheel alignment.¦ Declined Replace front brake pads, rotors and sensor | Battery Service¦Brake Service¦New Tire(s)¦Recommended Service¦Wheel Alignment Service¦Wiper Blade Service
187636 | ¦ Declined Replace both windshield wiper blades.¦ Declined Recommend cowl cleaning to remove debris.¦ Declined Replace battery.¦ Declined Mount and balance 4 new tires.¦ Declined Perform four wheel alignment.¦ Declined Replace front brake pads, rotors and sensor | Battery Service¦Brake Service¦New Tire(s)¦Recommended Service¦Wheel Alignment Service¦Wiper Blade Service
187636 | ¦ Declined Replace both windshield wiper blades.¦ Declined Recommend cowl cleaning to remove debris.¦ Declined Replace battery.¦ Declined Mount and balance 4 new tires.¦ Declined Perform four wheel alignment.¦ Declined Replace front brake pads, rotors and sensor | Battery Service¦Brake Service¦New Tire(s)¦Recommended Service¦Wheel Alignment Service¦Wiper Blade Service
187636 | ¦ Declined Replace both windshield wiper blades.¦ Declined Recommend cowl cleaning to remove debris.¦ Declined Replace battery.¦ Declined Mount and balance 4 new tires.¦ Declined Perform four wheel alignment.¦ Declined Replace front brake pads, rotors and sensor | Battery Service¦Brake Service¦New Tire(s)¦Recommended Service¦Wheel Alignment Service¦Wiper Blade Service
187636 | ¦ Declined Replace both windshield wiper blades.¦ Declined Recommend cowl cleaning to remove debris.¦ Declined Replace battery.¦ Declined Mount and balance 4 new tires.¦ Declined Perform four wheel alignment.¦ Declined Replace front brake pads, rotors and sensor | Battery Service¦Brake Service¦New Tire(s)¦Recommended Service¦Wheel Alignment Service¦Wiper Blade Service
187637 | ¦ Declined COMPLETE YEARLY.¦ Declined Replace both windshield wiper blades.¦ Declined Perform brake system fluid exchange.¦ Declined Replace rear brake pads, rotors and sensor.¦ Declined Recommend cowl cleaning to remove debris.¦ Declined Replace serpentine belt.¦ Declined Replace battery.¦ Declined REMOVE PANELS. CHECK DRAINS. WATER TEST AND CHECK FOR LEAKS | Minor Mileage Service¦Battery Service¦Belt Service¦Brake Service¦Recommended Service¦Wiper Blade Service
187637 | ¦ Declined COMPLETE YEARLY.¦ Declined Replace both windshield wiper blades.¦ Declined Perform brake system fluid exchange.¦ Declined Replace rear brake pads, rotors and sensor.¦ Declined Recommend cowl cleaning to remove debris.¦ Declined Replace serpentine belt.¦ Declined Replace battery.¦ Declined REMOVE PANELS. CHECK DRAINS. WATER TEST AND CHECK FOR LEAKS | Minor Mileage Service¦Battery Service¦Belt Service¦Brake Service¦Recommended Service¦Wiper Blade Service
187637 | ¦ Declined COMPLETE YEARLY.¦ Declined Replace both windshield wiper blades.¦ Declined Perform brake system fluid exchange.¦ Declined Replace rear brake pads, rotors and sensor.¦ Declined Recommend cowl cleaning to remove debris.¦ Declined Replace serpentine belt.¦ Declined Replace battery.¦ Declined REMOVE PANELS. CHECK DRAINS. WATER TEST AND CHECK FOR LEAKS | Minor Mileage Service¦Battery Service¦Belt Service¦Brake Service¦Recommended Service¦Wiper Blade Service
187637 | ¦ Declined COMPLETE YEARLY.¦ Declined Replace both windshield wiper blades.¦ Declined Perform brake system fluid exchange.¦ Declined Replace rear brake pads, rotors and sensor.¦ Declined Recommend cowl cleaning to remove debris.¦ Declined Replace serpentine belt.¦ Declined Replace battery.¦ Declined REMOVE PANELS. CHECK DRAINS. WATER TEST AND CHECK FOR LEAKS | Minor Mileage Service¦Battery Service¦Belt Service¦Brake Service¦Recommended Service¦Wiper Blade Service
187637 | ¦ Declined COMPLETE YEARLY.¦ Declined Replace both windshield wiper blades.¦ Declined Perform brake system fluid exchange.¦ Declined Replace rear brake pads, rotors and sensor.¦ Declined Recommend cowl cleaning to remove debris.¦ Declined Replace serpentine belt.¦ Declined Replace battery.¦ Declined REMOVE PANELS. CHECK DRAINS. WATER TEST AND CHECK FOR LEAKS | Minor Mileage Service¦Battery Service¦Belt Service¦Brake Service¦Recommended Service¦Wiper Blade Service
187637 | ¦ Declined COMPLETE YEARLY.¦ Declined Replace both windshield wiper blades.¦ Declined Perform brake system fluid exchange.¦ Declined Replace rear brake pads, rotors and sensor.¦ Declined Recommend cowl cleaning to remove debris.¦ Declined Replace serpentine belt.¦ Declined Replace battery.¦ Declined REMOVE PANELS. CHECK DRAINS. WATER TEST AND CHECK FOR LEAKS | Minor Mileage Service¦Battery Service¦Belt Service¦Brake Service¦Recommended Service¦Wiper Blade Service
187638 | ¦ Declined Replace both windshield wiper blades.¦ Declined Replace rear wiper blade.¦ Declined Recommend cowl cleaning to remove debris.¦ Declined Replace front brake pads, rotors and sensor | Brake Service¦Recommended Service¦Wiper Blade Service
187638 | ¦ Declined Replace both windshield wiper blades.¦ Declined Replace rear wiper blade.¦ Declined Recommend cowl cleaning to remove debris.¦ Declined Replace front brake pads, rotors and sensor | Brake Service¦Recommended Service¦Wiper Blade Service
187638 | ¦ Declined Replace both windshield wiper blades.¦ Declined Replace rear wiper blade.¦ Declined Recommend cowl cleaning to remove debris.¦ Declined Replace front brake pads, rotors and sensor | Brake Service¦Recommended Service¦Wiper Blade Service
187639 | ¦ Declined Replace both horns.¦ Declined Replace battery.¦ Declined Replace serpentine belt | Battery Service¦Belt Service¦Recommended Service
187639 | ¦ Declined Replace both horns.¦ Declined Replace battery.¦ Declined Replace serpentine belt | Battery Service¦Belt Service¦Recommended Service
187639 | ¦ Declined Replace both horns.¦ Declined Replace battery.¦ Declined Replace serpentine belt | Battery Service¦Belt Service¦Recommended Service
187640 | ¦ Declined Replace both windshield wiper blades.¦ Declined Replace rear wiper blade.¦ Declined Recommend cowl cleaning to remove debris | Recommended Service¦Wiper Blade Service
187640 | ¦ Declined Replace both windshield wiper blades.¦ Declined Replace rear wiper blade.¦ Declined Recommend cowl cleaning to remove debris | Recommended Service¦Wiper Blade Service
187641 | ¦ Declined Replace front brake pads, rotors and sensor.¦ Declined Mount and balance 4 new tires.¦ Declined FOUR WHEEL ALIGNEMENT | Brake Service¦New Tire(s)¦Wheel Alignment Service
187641 | ¦ Declined Replace front brake pads, rotors and sensor.¦ Declined Mount and balance 4 new tires.¦ Declined FOUR WHEEL ALIGNEMENT | Brake Service¦New Tire(s)¦Wheel Alignment Service
187641 | ¦ Declined Replace front brake pads, rotors and sensor.¦ Declined Mount and balance 4 new tires.¦ Declined FOUR WHEEL ALIGNEMENT | Brake Service¦New Tire(s)¦Wheel Alignment Service
187642 | ¦ Declined Mount and balance 4 new tires.¦ Declined Perform four wheel alignment.¦ Declined Replace front brake pads, rotors and sensor | Brake Service¦New Tire(s)¦Wheel Alignment Service
187642 | ¦ Declined Mount and balance 4 new tires.¦ Declined Perform four wheel alignment.¦ Declined Replace front brake pads, rotors and sensor | Brake Service¦New Tire(s)¦Wheel Alignment Service
187642 | ¦ Declined Mount and balance 4 new tires.¦ Declined Perform four wheel alignment.¦ Declined Replace front brake pads, rotors and sensor | Brake Service¦New Tire(s)¦Wheel Alignment Service
187643 | ¦ Declined Replace both windshield wiper blades.¦ Declined Replace front brake pads, rotors and sensor | Brake Service¦Wiper Blade Service
187643 | ¦ Declined Replace both windshield wiper blades.¦ Declined Replace front brake pads, rotors and sensor | Brake Service¦Wiper Blade Service
187644 | ¦ Declined CHECKED PARASITIC DRAW. SLIGHLTY HIGHER THAN SPEC BUT NOT ENOUGH TO KILL BATTERY IN 3 DAYS..¦ Declined REPLACE PARKING BULB IN HEADLIGHT..¦ Declined Replace hood struts.¦ Declined Replace both windshield wiper blades.¦ Declined Replace left front window regulator.¦ Declined Perform brake system fluid exchange.¦ Declined Replace right front sway-bar link.¦ Declined Replace cabin air filter.¦ Declined Charge and retest battery.¦ Declined Replace serpentine belt.¦ Declined PERFORM 15K WITH B RAKE FLUSH.¦ Declined PERFORM 30K WITH PLUGS AND BRAKE FLUSH AND BELT..¦ Declined CHARGING SYSTEM OK WHEN CHECKED BUT MAY GET WEAK WHEN HOT..¦ Declined IGNITION LOCK STICKY. REPLACE LOCK..¦ Declined BATTERY MISSING HOLDDOWN. INSTALL HOLDDOWN. | 30,000 Mile Service¦Battery Service¦Belt Service¦Body Repair¦Brake Service¦Bulb Replacement¦Cabin Air Filter Service¦Suspension Service¦Wiper Blade Service
187644 | ¦ Declined CHECKED PARASITIC DRAW. SLIGHLTY HIGHER THAN SPEC BUT NOT ENOUGH TO KILL BATTERY IN 3 DAYS..¦ Declined REPLACE PARKING BULB IN HEADLIGHT..¦ Declined Replace hood struts.¦ Declined Replace both windshield wiper blades.¦ Declined Replace left front window regulator.¦ Declined Perform brake system fluid exchange.¦ Declined Replace right front sway-bar link.¦ Declined Replace cabin air filter.¦ Declined Charge and retest battery.¦ Declined Replace serpentine belt.¦ Declined PERFORM 15K WITH B RAKE FLUSH.¦ Declined PERFORM 30K WITH PLUGS AND BRAKE FLUSH AND BELT..¦ Declined CHARGING SYSTEM OK WHEN CHECKED BUT MAY GET WEAK WHEN HOT..¦ Declined IGNITION LOCK STICKY. REPLACE LOCK..¦ Declined BATTERY MISSING HOLDDOWN. INSTALL HOLDDOWN. | 30,000 Mile Service¦Battery Service¦Belt Service¦Body Repair¦Brake Service¦Bulb Replacement¦Cabin Air Filter Service¦Suspension Service¦Wiper Blade Service
187644 | ¦ Declined CHECKED PARASITIC DRAW. SLIGHLTY HIGHER THAN SPEC BUT NOT ENOUGH TO KILL BATTERY IN 3 DAYS..¦ Declined REPLACE PARKING BULB IN HEADLIGHT..¦ Declined Replace hood struts.¦ Declined Replace both windshield wiper blades.¦ Declined Replace left front window regulator.¦ Declined Perform brake system fluid exchange.¦ Declined Replace right front sway-bar link.¦ Declined Replace cabin air filter.¦ Declined Charge and retest battery.¦ Declined Replace serpentine belt.¦ Declined PERFORM 15K WITH B RAKE FLUSH.¦ Declined PERFORM 30K WITH PLUGS AND BRAKE FLUSH AND BELT..¦ Declined CHARGING SYSTEM OK WHEN CHECKED BUT MAY GET WEAK WHEN HOT..¦ Declined IGNITION LOCK STICKY. REPLACE LOCK..¦ Declined BATTERY MISSING HOLDDOWN. INSTALL HOLDDOWN. | 30,000 Mile Service¦Battery Service¦Belt Service¦Body Repair¦Brake Service¦Bulb Replacement¦Cabin Air Filter Service¦Suspension Service¦Wiper Blade Service
187644 | ¦ Declined CHECKED PARASITIC DRAW. SLIGHLTY HIGHER THAN SPEC BUT NOT ENOUGH TO KILL BATTERY IN 3 DAYS..¦ Declined REPLACE PARKING BULB IN HEADLIGHT..¦ Declined Replace hood struts.¦ Declined Replace both windshield wiper blades.¦ Declined Replace left front window regulator.¦ Declined Perform brake system fluid exchange.¦ Declined Replace right front sway-bar link.¦ Declined Replace cabin air filter.¦ Declined Charge and retest battery.¦ Declined Replace serpentine belt.¦ Declined PERFORM 15K WITH B RAKE FLUSH.¦ Declined PERFORM 30K WITH PLUGS AND BRAKE FLUSH AND BELT..¦ Declined CHARGING SYSTEM OK WHEN CHECKED BUT MAY GET WEAK WHEN HOT..¦ Declined IGNITION LOCK STICKY. REPLACE LOCK..¦ Declined BATTERY MISSING HOLDDOWN. INSTALL HOLDDOWN. | 30,000 Mile Service¦Battery Service¦Belt Service¦Body Repair¦Brake Service¦Bulb Replacement¦Cabin Air Filter Service¦Suspension Service¦Wiper Blade Service
187644 | ¦ Declined CHECKED PARASITIC DRAW. SLIGHLTY HIGHER THAN SPEC BUT NOT ENOUGH TO KILL BATTERY IN 3 DAYS..¦ Declined REPLACE PARKING BULB IN HEADLIGHT..¦ Declined Replace hood struts.¦ Declined Replace both windshield wiper blades.¦ Declined Replace left front window regulator.¦ Declined Perform brake system fluid exchange.¦ Declined Replace right front sway-bar link.¦ Declined Replace cabin air filter.¦ Declined Charge and retest battery.¦ Declined Replace serpentine belt.¦ Declined PERFORM 15K WITH B RAKE FLUSH.¦ Declined PERFORM 30K WITH PLUGS AND BRAKE FLUSH AND BELT..¦ Declined CHARGING SYSTEM OK WHEN CHECKED BUT MAY GET WEAK WHEN HOT..¦ Declined IGNITION LOCK STICKY. REPLACE LOCK..¦ Declined BATTERY MISSING HOLDDOWN. INSTALL HOLDDOWN. | 30,000 Mile Service¦Battery Service¦Belt Service¦Body Repair¦Brake Service¦Bulb Replacement¦Cabin Air Filter Service¦Suspension Service¦Wiper Blade Service
187644 | ¦ Declined CHECKED PARASITIC DRAW. SLIGHLTY HIGHER THAN SPEC BUT NOT ENOUGH TO KILL BATTERY IN 3 DAYS..¦ Declined REPLACE PARKING BULB IN HEADLIGHT..¦ Declined Replace hood struts.¦ Declined Replace both windshield wiper blades.¦ Declined Replace left front window regulator.¦ Declined Perform brake system fluid exchange.¦ Declined Replace right front sway-bar link.¦ Declined Replace cabin air filter.¦ Declined Charge and retest battery.¦ Declined Replace serpentine belt.¦ Declined PERFORM 15K WITH B RAKE FLUSH.¦ Declined PERFORM 30K WITH PLUGS AND BRAKE FLUSH AND BELT..¦ Declined CHARGING SYSTEM OK WHEN CHECKED BUT MAY GET WEAK WHEN HOT..¦ Declined IGNITION LOCK STICKY. REPLACE LOCK..¦ Declined BATTERY MISSING HOLDDOWN. INSTALL HOLDDOWN. | 30,000 Mile Service¦Battery Service¦Belt Service¦Body Repair¦Brake Service¦Bulb Replacement¦Cabin Air Filter Service¦Suspension Service¦Wiper Blade Service
187644 | ¦ Declined CHECKED PARASITIC DRAW. SLIGHLTY HIGHER THAN SPEC BUT NOT ENOUGH TO KILL BATTERY IN 3 DAYS..¦ Declined REPLACE PARKING BULB IN HEADLIGHT..¦ Declined Replace hood struts.¦ Declined Replace both windshield wiper blades.¦ Declined Replace left front window regulator.¦ Declined Perform brake system fluid exchange.¦ Declined Replace right front sway-bar link.¦ Declined Replace cabin air filter.¦ Declined Charge and retest battery.¦ Declined Replace serpentine belt.¦ Declined PERFORM 15K WITH B RAKE FLUSH.¦ Declined PERFORM 30K WITH PLUGS AND BRAKE FLUSH AND BELT..¦ Declined CHARGING SYSTEM OK WHEN CHECKED BUT MAY GET WEAK WHEN HOT..¦ Declined IGNITION LOCK STICKY. REPLACE LOCK..¦ Declined BATTERY MISSING HOLDDOWN. INSTALL HOLDDOWN. | 30,000 Mile Service¦Battery Service¦Belt Service¦Body Repair¦Brake Service¦Bulb Replacement¦Cabin Air Filter Service¦Suspension Service¦Wiper Blade Service
187644 | ¦ Declined CHECKED PARASITIC DRAW. SLIGHLTY HIGHER THAN SPEC BUT NOT ENOUGH TO KILL BATTERY IN 3 DAYS..¦ Declined REPLACE PARKING BULB IN HEADLIGHT..¦ Declined Replace hood struts.¦ Declined Replace both windshield wiper blades.¦ Declined Replace left front window regulator.¦ Declined Perform brake system fluid exchange.¦ Declined Replace right front sway-bar link.¦ Declined Replace cabin air filter.¦ Declined Charge and retest battery.¦ Declined Replace serpentine belt.¦ Declined PERFORM 15K WITH B RAKE FLUSH.¦ Declined PERFORM 30K WITH PLUGS AND BRAKE FLUSH AND BELT..¦ Declined CHARGING SYSTEM OK WHEN CHECKED BUT MAY GET WEAK WHEN HOT..¦ Declined IGNITION LOCK STICKY. REPLACE LOCK..¦ Declined BATTERY MISSING HOLDDOWN. INSTALL HOLDDOWN. | 30,000 Mile Service¦Battery Service¦Belt Service¦Body Repair¦Brake Service¦Bulb Replacement¦Cabin Air Filter Service¦Suspension Service¦Wiper Blade Service
187644 | ¦ Declined CHECKED PARASITIC DRAW. SLIGHLTY HIGHER THAN SPEC BUT NOT ENOUGH TO KILL BATTERY IN 3 DAYS..¦ Declined REPLACE PARKING BULB IN HEADLIGHT..¦ Declined Replace hood struts.¦ Declined Replace both windshield wiper blades.¦ Declined Replace left front window regulator.¦ Declined Perform brake system fluid exchange.¦ Declined Replace right front sway-bar link.¦ Declined Replace cabin air filter.¦ Declined Charge and retest battery.¦ Declined Replace serpentine belt.¦ Declined PERFORM 15K WITH B RAKE FLUSH.¦ Declined PERFORM 30K WITH PLUGS AND BRAKE FLUSH AND BELT..¦ Declined CHARGING SYSTEM OK WHEN CHECKED BUT MAY GET WEAK WHEN HOT..¦ Declined IGNITION LOCK STICKY. REPLACE LOCK..¦ Declined BATTERY MISSING HOLDDOWN. INSTALL HOLDDOWN. | 30,000 Mile Service¦Battery Service¦Belt Service¦Body Repair¦Brake Service¦Bulb Replacement¦Cabin Air Filter Service¦Suspension Service¦Wiper Blade Service
187645 | ¦ Declined Replace both windshield wiper blades.¦ Declined Replace rear wiper blade.¦ Declined Replace battery.¦ Declined Mount and balance 4 new tires.¦ Declined Perform four wheel alignment | Battery Service¦New Tire(s)¦Wheel Alignment Service¦Wiper Blade Service
187645 | ¦ Declined Replace both windshield wiper blades.¦ Declined Replace rear wiper blade.¦ Declined Replace battery.¦ Declined Mount and balance 4 new tires.¦ Declined Perform four wheel alignment | Battery Service¦New Tire(s)¦Wheel Alignment Service¦Wiper Blade Service
187645 | ¦ Declined Replace both windshield wiper blades.¦ Declined Replace rear wiper blade.¦ Declined Replace battery.¦ Declined Mount and balance 4 new tires.¦ Declined Perform four wheel alignment | Battery Service¦New Tire(s)¦Wheel Alignment Service¦Wiper Blade Service
187645 | ¦ Declined Replace both windshield wiper blades.¦ Declined Replace rear wiper blade.¦ Declined Replace battery.¦ Declined Mount and balance 4 new tires.¦ Declined Perform four wheel alignment | Battery Service¦New Tire(s)¦Wheel Alignment Service¦Wiper Blade Service
187736 | ¦ 42038 PERFORMED ANNUAL MAINTENANCE INCLUDING OIL AND FILTER SERVICE, CHECKED AND ADJUSTED FLUID LEVELS AND TIRE PRESSURE. PERFORMED ALL NECESSARY INSPECTIONS AND ADJUSTMENTS. CHECKED AND CLEANED OUT ALL BODY DRAINS..¦ RECOMMEND WINDSHIELD RECOMMEND FRONT TIRES.¦ 42038 CHECKED AND REPLACED WORN FRONT ROTORS PADS AND SENSORS..¦ 42038 CHECKED AND REPLACED WORN REAR BRAKE PADS AND SENSORS..¦ 42038 CHECKED AND REPLACED FRONT AND REAR WIPER BLADES. | Body Repair¦New Tire(s)
187736 | ¦ 42038 PERFORMED ANNUAL MAINTENANCE INCLUDING OIL AND FILTER SERVICE, CHECKED AND ADJUSTED FLUID LEVELS AND TIRE PRESSURE. PERFORMED ALL NECESSARY INSPECTIONS AND ADJUSTMENTS. CHECKED AND CLEANED OUT ALL BODY DRAINS..¦ RECOMMEND WINDSHIELD RECOMMEND FRONT TIRES.¦ 42038 CHECKED AND REPLACED WORN FRONT ROTORS PADS AND SENSORS..¦ 42038 CHECKED AND REPLACED WORN REAR BRAKE PADS AND SENSORS..¦ 42038 CHECKED AND REPLACED FRONT AND REAR WIPER BLADES. | Body Repair¦New Tire(s)
187791 | ¦ right side horn is out, please quote horns and pigtails.¦ PDCC res must be changed every 6 years, please quoote.¦ BRAKE FLUID FLUSH SERVICE.¦ Spark Plugs - Replace.¦ pdk flush is due at 6/60.¦ MAJOR SERVICE.¦ Belt, Serpentine - Replace | Spark Plugs¦Belt Service¦Transmission Service¦Brake Service¦Major Maintenance Service
187791 | ¦ right side horn is out, please quote horns and pigtails.¦ PDCC res must be changed every 6 years, please quoote.¦ BRAKE FLUID FLUSH SERVICE.¦ Spark Plugs - Replace.¦ pdk flush is due at 6/60.¦ MAJOR SERVICE.¦ Belt, Serpentine - Replace | Spark Plugs¦Belt Service¦Transmission Service¦Brake Service¦Major Maintenance Service
187791 | ¦ right side horn is out, please quote horns and pigtails.¦ PDCC res must be changed every 6 years, please quoote.¦ BRAKE FLUID FLUSH SERVICE.¦ Spark Plugs - Replace.¦ pdk flush is due at 6/60.¦ MAJOR SERVICE.¦ Belt, Serpentine - Replace | Spark Plugs¦Belt Service¦Transmission Service¦Brake Service¦Major Maintenance Service
187791 | ¦ right side horn is out, please quote horns and pigtails.¦ PDCC res must be changed every 6 years, please quoote.¦ BRAKE FLUID FLUSH SERVICE.¦ Spark Plugs - Replace.¦ pdk flush is due at 6/60.¦ MAJOR SERVICE.¦ Belt, Serpentine - Replace | Spark Plugs¦Belt Service¦Transmission Service¦Brake Service¦Major Maintenance Service
187791 | ¦ right side horn is out, please quote horns and pigtails.¦ PDCC res must be changed every 6 years, please quoote.¦ BRAKE FLUID FLUSH SERVICE.¦ Spark Plugs - Replace.¦ pdk flush is due at 6/60.¦ MAJOR SERVICE.¦ Belt, Serpentine - Replace | Spark Plugs¦Belt Service¦Transmission Service¦Brake Service¦Major Maintenance Service
187801 | ¦ WARRANTY WARRANTY BRAKE FLUSH.¦ WARRANTY WARRANTY BASIC PACKAGE 20K.¦ BOTH REAR TIRES @ 3/32 TREAD. RECOMMEND REPLACEMENT..¦ N/C CUSTOMER DECLINED REAR TIRES AND ALIGNMENT. SEE SHAWN | New Tire(s)¦Wheel Alignment Service
187801 | ¦ WARRANTY WARRANTY BRAKE FLUSH.¦ WARRANTY WARRANTY BASIC PACKAGE 20K.¦ BOTH REAR TIRES @ 3/32 TREAD. RECOMMEND REPLACEMENT..¦ N/C CUSTOMER DECLINED REAR TIRES AND ALIGNMENT. SEE SHAWN | New Tire(s)¦Wheel Alignment Service
187809 | ¦ 126050 220 03350050-12, 03350053-6, 39651920-190, 03350050-12 Customer concern is that there is a stuttering sensation while accelerating. Confirmed symptom. Found that the transfer case is the cause of the stuttering sensation. Unplugged the transfer case and the fault went away. Replaced transfer case and coded to reinforced case..¦ Recommend replacement of front brakes. Pads at 3mm.¦ Recommend replacement of rear brakes. Pads at 3.5mm | Brake Service
187810 | ¦ CLIENT STATES PERFORM PMI INSPECTION PERFORMED PMI INSPECTION AS REQUESTED FRONT TIRES MEASURED AT 9/32 REAR TIRES MEASURED AT 8/32 FRONT BRAKES AT 5MM REAR BRAKES AT 6MM RECOMMENDING BRAKE FLUID FLUSH ALONG WITH FRONT BRAKE PADS, ROTORS AND SENSOR.¦ NAIL IN LEFT REAR TIRE CAUSING AIR TO ESCAPE INSPECTED TIRE FOUND NAIL IN CENTER OF TREAD CAUSING AIR TO ESCAPE, REMOVED TIRE INSTALLED TIRE PATCH, REINSTALLED TIRE , BALANCED TIRE AND VERIFIED VEHICLE NO LONGER LOSING TIRE PRESSURE, TEST DROVE VEHICLE AND VERIFIED CORRECT TPM SYSTEM RESET, VEHICLE OPERATING AS DESIGNED FOLLOWING REPAIR | Brake Service
187812 | ¦ 51541 REPLACED FRONT AND REAR WIPER BLADES.¦ 51541 FRONT 38PSI REAR 44PSI.¦ 51541 TOPPED OFF ALL FLUIDS.¦ 51541 PERFORMED MULTIPOINT INSPECTION: FRONT RIGHT BRAKE PADS 6MM ; FRONT LEFT BRAKE PADS 6MM REAR RIGHT BRAKE PADS 6MM ; REAR LEFT BRAKE PADS 6MM FRONT RIGHT TIRE 7/32' ; FRONT LEFT TIRE 7/32' REAR RIGHT TIRE 5/32' ; REAR LEFT TIRE 4/32' RECOMMENDATIONS: 2 REAR TIRES CLOSE TO MIN SPEC 1 FRONT TIRE NOT N RATED ALIGNMENT | Wheel Alignment Service
187833 | ¦ 29620 Performed PSMP 30k.¦ VEHICLE IS IN NEED OF FRONT BRAKES AND WIPERS. CUSTOMER DECLINED | Brake Service¦Wiper Blade Service
187833 | ¦ 29620 Performed PSMP 30k.¦ VEHICLE IS IN NEED OF FRONT BRAKES AND WIPERS. CUSTOMER DECLINED | Brake Service¦Wiper Blade Service
187865 | ¦ 44302 ADVISE TIRE TREAD IS GETTING LOW.¦ 44299 125 45,000 mile maintenance complete. | New Tire(s)
187949 | ¦ REAR LEFT APRON DAMAGED CAUSING THE PARK SENSOR TO BECOME DISLODGED FROM ITS CORRECT LOCATION. REAR LEFT FOG LIGHT ON APRON CRACKED/BROKEN RECOMMEND REPLACING. RECOMMEND REMOVING THE REAR APRON AND CORRECTING THE REAR PARK SENSOR REPLACING THE FOG LAMP AND CALIBRATING THE REVERSE CAMERA AND LANE CHANGE ASSIST DUE TO REAR BUMPER BEING REMOVED FROM THE VEHICLE..¦ 4271 OIL CHANGE DUE. COMPLETED PSMP OIL CHANGE. | Sensor Service
187950 | ¦ 45574 WH70 PERFORMED WH70 SCOPE 1.¦ FOUND ALL TIRES DUE IN NEAR FUTURE, FRONT RIGHT WEAR ON OUTER EDGE. RECOMMEND TIRES IN NEAR FUTURE. (LF 3.6MM, LR 3.6MM, RR 3.5MM RF 3.5MM) 265/50R19 GOOD YEAR EAGLE LS2 N1.¦ Alignment, Four Wheel - Check and Adjust.¦ 45574 SWITCH LOOSE INSPECTED VEHICLE AND FOUND REAR RIGHT WINDOW SWITCH LOOSE. REMOVED AND REPLACED SWITCH. CHECK OPERATION AFTER REPAIRS, CHECK OK. | New Tire(s)
188018 | ¦ 22162 **N/C ** #150 INSPECTED WINDOW OPERATING SYSTEM, ALL OK. CLIENTS CONCERN WILL OCCUR IF CAR SITS AND VOLTAGE IS LOW. WINDOW MOTOR LOSES MEMORY AND IS TOO WEAK TO BRING WINDOW BACK TO UPRIGHT POSITION. LUBED WINDOW CHANNEL AND SEALS AS PREVENTATIVE.¦ 22162 ESTIMATE TO REPLACE CHIN SPOILER $800 INSTALLED INCLUDING PAINT.¦ 22159 **wp** #150 lo 55311901 0.22TU LO 55311902 0.19TU DC 55310100002.... INSPECTED VEHICLE , RAISED FRONT LID AND FOUND HOOD SHOCKS WILL NOT SUPPORT HOOD AND IT FALLS DOWN. NO VISIBLE DEFECTS ARE FOUND WITH SHOCK AND BOTH ARE EQUALLY WEAK. REPLACED BOTH LEFT AND RIGHT HOOD SHOCKS.¦ 22162 PERFORMED VCI. TECHNICIAN RECOMMENDS 20K AND 2 YEAR BRAKE FLUID SERVICE..¦ CUSTOMER ADVISED ON INTERMEDIATE SVC LIGHT DUE TO COME ON IN 26 DAYS.¦ 22159 **cp** #150 1.0tu performed oil change service | 20,000 Mile Service¦Brake Fluid Service
188018 | ¦ 22162 **N/C ** #150 INSPECTED WINDOW OPERATING SYSTEM, ALL OK. CLIENTS CONCERN WILL OCCUR IF CAR SITS AND VOLTAGE IS LOW. WINDOW MOTOR LOSES MEMORY AND IS TOO WEAK TO BRING WINDOW BACK TO UPRIGHT POSITION. LUBED WINDOW CHANNEL AND SEALS AS PREVENTATIVE.¦ 22162 ESTIMATE TO REPLACE CHIN SPOILER $800 INSTALLED INCLUDING PAINT.¦ 22159 **wp** #150 lo 55311901 0.22TU LO 55311902 0.19TU DC 55310100002.... INSPECTED VEHICLE , RAISED FRONT LID AND FOUND HOOD SHOCKS WILL NOT SUPPORT HOOD AND IT FALLS DOWN. NO VISIBLE DEFECTS ARE FOUND WITH SHOCK AND BOTH ARE EQUALLY WEAK. REPLACED BOTH LEFT AND RIGHT HOOD SHOCKS.¦ 22162 PERFORMED VCI. TECHNICIAN RECOMMENDS 20K AND 2 YEAR BRAKE FLUID SERVICE..¦ CUSTOMER ADVISED ON INTERMEDIATE SVC LIGHT DUE TO COME ON IN 26 DAYS.¦ 22159 **cp** #150 1.0tu performed oil change service | 20,000 Mile Service¦Brake Fluid Service
188048 | ¦ 1 CUSTOMER STATED PASSENGER SEAT NEEDED CALIBRATION. SEAT COULD NOT BE CALIBRATED DUE TO BAD AIRBAG MODULE AND AIRBAG FAULT CODES. TECH PROVIDED WRITER WITH ESTIMATE ON PARTS AND LABOR. | Air Bag Service
188065 | ¦ RECOMMEND 20K SERVICE $1375, 2 REAR TIRES WORN $ 914+ TAX AND ALIGNMENT $359, CLIENT HAS BEEN ADVISED VEHICLE COMPLETED 2/11 @ 11:44AM, CLIENT HAS BE EN ADVISED.¦ 19304 PERFORMED MULTI-POINT INSPECTION. FRONT BRAKE PADS AT 6MM REMAINING. REAR BRAKE PADS AT 6MM REMAINING. LEFT FRONT TIRE HAS 3.3MM OF THREAD REMAINING. RIGHT FRONT TIRE HAS 3.7MM OF TREAD REMAINING. LEFT REAR TIRE HAS 2.5MM OF TREAD REMAINING. RIGHT REAR TIRE HAS 2.6MM OF TREAD REMAINING. ADJUSTED FLUID LEVELS. ROAD TEST OK..¦ 19304 Performed campaign WJ35 as per Porsche workshop instructions. Installed additional protective air intake grills..¦ 19304 INSPECTED TIRES. SET TIRE FRONT TIRE PRESSURES TO 29PSI. SET REAR TIRE PRESSURES TO 30PSI. FOUND THAT BOTH REAR TIRES ARE WORN DOWN..¦ 19304 SET FRONT TIRE PRESSURES TO 29PSI. SET REAR TIRE PRESSURES TO 30PSI. | 20,000 Mile Service¦New Tire(s)¦Wheel Alignment Service
188065 | ¦ RECOMMEND 20K SERVICE $1375, 2 REAR TIRES WORN $ 914+ TAX AND ALIGNMENT $359, CLIENT HAS BEEN ADVISED VEHICLE COMPLETED 2/11 @ 11:44AM, CLIENT HAS BE EN ADVISED.¦ 19304 PERFORMED MULTI-POINT INSPECTION. FRONT BRAKE PADS AT 6MM REMAINING. REAR BRAKE PADS AT 6MM REMAINING. LEFT FRONT TIRE HAS 3.3MM OF THREAD REMAINING. RIGHT FRONT TIRE HAS 3.7MM OF TREAD REMAINING. LEFT REAR TIRE HAS 2.5MM OF TREAD REMAINING. RIGHT REAR TIRE HAS 2.6MM OF TREAD REMAINING. ADJUSTED FLUID LEVELS. ROAD TEST OK..¦ 19304 Performed campaign WJ35 as per Porsche workshop instructions. Installed additional protective air intake grills..¦ 19304 INSPECTED TIRES. SET TIRE FRONT TIRE PRESSURES TO 29PSI. SET REAR TIRE PRESSURES TO 30PSI. FOUND THAT BOTH REAR TIRES ARE WORN DOWN..¦ 19304 SET FRONT TIRE PRESSURES TO 29PSI. SET REAR TIRE PRESSURES TO 30PSI. | 20,000 Mile Service¦New Tire(s)¦Wheel Alignment Service
188065 | ¦ RECOMMEND 20K SERVICE $1375, 2 REAR TIRES WORN $ 914+ TAX AND ALIGNMENT $359, CLIENT HAS BEEN ADVISED VEHICLE COMPLETED 2/11 @ 11:44AM, CLIENT HAS BE EN ADVISED.¦ 19304 PERFORMED MULTI-POINT INSPECTION. FRONT BRAKE PADS AT 6MM REMAINING. REAR BRAKE PADS AT 6MM REMAINING. LEFT FRONT TIRE HAS 3.3MM OF THREAD REMAINING. RIGHT FRONT TIRE HAS 3.7MM OF TREAD REMAINING. LEFT REAR TIRE HAS 2.5MM OF TREAD REMAINING. RIGHT REAR TIRE HAS 2.6MM OF TREAD REMAINING. ADJUSTED FLUID LEVELS. ROAD TEST OK..¦ 19304 Performed campaign WJ35 as per Porsche workshop instructions. Installed additional protective air intake grills..¦ 19304 INSPECTED TIRES. SET TIRE FRONT TIRE PRESSURES TO 29PSI. SET REAR TIRE PRESSURES TO 30PSI. FOUND THAT BOTH REAR TIRES ARE WORN DOWN..¦ 19304 SET FRONT TIRE PRESSURES TO 29PSI. SET REAR TIRE PRESSURES TO 30PSI. | 20,000 Mile Service¦New Tire(s)¦Wheel Alignment Service
188132 | ¦ 29574 FRONT TIRES AT 33PSI / REAR TIRES AT 33PSI..¦ 29574 PERFORM MPI.¦ 29575 PERFORM SYNTHETIC OIL AND FILTER CHANGE. CHECK AND CORRECT ALL FLUID LEVELS. REPLACED SPARK PLUGS. INSPECT FRAME AND CHASSIS. FOUND FRAME AND CHASSIS ARE OK. INSPECT SUSPENSION. FOUND SUSPENSION IS OK. CHECK ALL LIGHTING. FOUND INTERIOR AND EXTERIOR LIGHTS ARE OK. INSPECT ENGINE COMPONENTS. ENGINE COMPONENTS APPEAR OK. INSPECT TIRES. FOUND FRONT TIRES 6/32' REMAINING / REAR TIRES 5/32' REMAINING. FRONT TIRES AT 33PSI / REAR TIRES AT 33PSI. INSPECT BRAKES. FOUND FRONT BRAKE PADS 5MM REMAINING / REAR BRAKE PADS 7MM REMAINING. RESET SERVICE INDICATOR. CHECK AND CORRECT OIL LEVEL. ROAD TEST TO VERIFY REPAIRS..¦ CUSTOMER REQUESTED A LOANER WEB APPT. CREATED 2 019-02-11 03:52:24PM TAKEN BY MOBILE NUMBER IS MY TEXT PAGER NEED 30K SERVICE, WHATEVER THA T ENTAILS | 30,000 Mile Service
188152 | ¦ 2.12 WOKRING. ETC TODAY.¦ 35352 REPLACED REAR WIPER BLADE, NO CHARGE 0.¦ 35352 150 PERFORMED BRAKE FLUSH..¦ 35353 PERFORMED AH02 SCOPE 4.¦ 35352 LEFT HEADLIGHT GLASS DISTORTION VERIFIED CONCERN. FOUND LEFT HEADLIGHT CRACKING AT CORNER. TOOK PHOTO AND SENT. PROCEED TO REPLACED HEADLIGHT. SWAPPED OVER CONTROL UNITS, ADJUSTED HEADLIGHTS. CONCERN NO LONGER PRESENT..¦ 35352 SEE LINE H. VEHICLE HAS CUPPED TIRES IN REAR CAUSING HARSH ROAD NOISE..¦ 35352 CHECK TIRES CHECK TIRES, RECOMMENDED NEW TIRES.. DECLINED.¦ 35353 FRONT TRIMS DISTORTED VERIFIED CONCERN. FOUND FRONT TRIMS DISCOLORING. TOOK PHOTOS AND SENT. AS PER SHOP FOREMAN, REPLACED FRONT WINDOW TRIMS. CONCERN NO LONGER PRESENT..¦ 35352 NO PROBLEM FOUND UPON STARTING VEHICLE, DIDN'T FIND ANY ABNORMALITIES IN BRAKE PEDAL FUNCTION. NO PROBLEM FOUND AT THIS TIME..¦ 35352 PERFORMED 4 YEAR SERVICE 300 CHANGED OIL AND FILTER. REPLACED WIPER BLADES. REPLACED CABIN AIR FILTER. REPLACED ENGINE AIR FILTERS. REMOVED DEBRIS AND FOREIGN MATERIAL FROM COWL, DRAINS, AND RADIATOR AREA. LUBED ALL SEALS. TOPPED OFF ALL FLUIDS. RESET SERVICE INTERVAL. TEST DROVE. OK.¦ 35352 ADJUSTED RIGHT SIDE WIPER SPRAYER. NO CHARGE.¦ 35353 REAR TRIMS DISCOLORING VERIFIED CONCERN. FOUND REAR TRIMS DISCOLORING. TOOK PHOTOS AND SENT. AS PER SHOP FOREMAN, REPLACED WINDOW TRIMS AT REAR. CONCERN NO LONGER PRESENT..¦ 35353 REQUEST 275 PERFORMED 4 WHEEL ALIGNMENT. *** NOTE *** VEHICLE NEEDS 4 TIRES! TIRES ARE WORN UNEVENLY AT TIME OF ALIGNMENT AND DUE TO THIS VEHICLE WILL NOT HANDLE, TRACK AND OR PERFORM AS DESIGNED BY THE MANUFACTURER. CUSTOMER ADVISED!.¦ 35352 PERFORMED PQCI FOUND VEHICLE DUE FOR FRONT BRAKES AND SPARK PLUGS. GAVE ESTIMATE. CUSTOMER DECLINED ALL REPAIRS AT THIS TIME. | New Tire(s)¦Brake Service¦Spark Plugs
188152 | ¦ 2.12 WOKRING. ETC TODAY.¦ 35352 REPLACED REAR WIPER BLADE, NO CHARGE 0.¦ 35352 150 PERFORMED BRAKE FLUSH..¦ 35353 PERFORMED AH02 SCOPE 4.¦ 35352 LEFT HEADLIGHT GLASS DISTORTION VERIFIED CONCERN. FOUND LEFT HEADLIGHT CRACKING AT CORNER. TOOK PHOTO AND SENT. PROCEED TO REPLACED HEADLIGHT. SWAPPED OVER CONTROL UNITS, ADJUSTED HEADLIGHTS. CONCERN NO LONGER PRESENT..¦ 35352 SEE LINE H. VEHICLE HAS CUPPED TIRES IN REAR CAUSING HARSH ROAD NOISE..¦ 35352 CHECK TIRES CHECK TIRES, RECOMMENDED NEW TIRES.. DECLINED.¦ 35353 FRONT TRIMS DISTORTED VERIFIED CONCERN. FOUND FRONT TRIMS DISCOLORING. TOOK PHOTOS AND SENT. AS PER SHOP FOREMAN, REPLACED FRONT WINDOW TRIMS. CONCERN NO LONGER PRESENT..¦ 35352 NO PROBLEM FOUND UPON STARTING VEHICLE, DIDN'T FIND ANY ABNORMALITIES IN BRAKE PEDAL FUNCTION. NO PROBLEM FOUND AT THIS TIME..¦ 35352 PERFORMED 4 YEAR SERVICE 300 CHANGED OIL AND FILTER. REPLACED WIPER BLADES. REPLACED CABIN AIR FILTER. REPLACED ENGINE AIR FILTERS. REMOVED DEBRIS AND FOREIGN MATERIAL FROM COWL, DRAINS, AND RADIATOR AREA. LUBED ALL SEALS. TOPPED OFF ALL FLUIDS. RESET SERVICE INTERVAL. TEST DROVE. OK.¦ 35352 ADJUSTED RIGHT SIDE WIPER SPRAYER. NO CHARGE.¦ 35353 REAR TRIMS DISCOLORING VERIFIED CONCERN. FOUND REAR TRIMS DISCOLORING. TOOK PHOTOS AND SENT. AS PER SHOP FOREMAN, REPLACED WINDOW TRIMS AT REAR. CONCERN NO LONGER PRESENT..¦ 35353 REQUEST 275 PERFORMED 4 WHEEL ALIGNMENT. *** NOTE *** VEHICLE NEEDS 4 TIRES! TIRES ARE WORN UNEVENLY AT TIME OF ALIGNMENT AND DUE TO THIS VEHICLE WILL NOT HANDLE, TRACK AND OR PERFORM AS DESIGNED BY THE MANUFACTURER. CUSTOMER ADVISED!.¦ 35352 PERFORMED PQCI FOUND VEHICLE DUE FOR FRONT BRAKES AND SPARK PLUGS. GAVE ESTIMATE. CUSTOMER DECLINED ALL REPAIRS AT THIS TIME. | New Tire(s)¦Brake Service¦Spark Plugs
188152 | ¦ 2.12 WOKRING. ETC TODAY.¦ 35352 REPLACED REAR WIPER BLADE, NO CHARGE 0.¦ 35352 150 PERFORMED BRAKE FLUSH..¦ 35353 PERFORMED AH02 SCOPE 4.¦ 35352 LEFT HEADLIGHT GLASS DISTORTION VERIFIED CONCERN. FOUND LEFT HEADLIGHT CRACKING AT CORNER. TOOK PHOTO AND SENT. PROCEED TO REPLACED HEADLIGHT. SWAPPED OVER CONTROL UNITS, ADJUSTED HEADLIGHTS. CONCERN NO LONGER PRESENT..¦ 35352 SEE LINE H. VEHICLE HAS CUPPED TIRES IN REAR CAUSING HARSH ROAD NOISE..¦ 35352 CHECK TIRES CHECK TIRES, RECOMMENDED NEW TIRES.. DECLINED.¦ 35353 FRONT TRIMS DISTORTED VERIFIED CONCERN. FOUND FRONT TRIMS DISCOLORING. TOOK PHOTOS AND SENT. AS PER SHOP FOREMAN, REPLACED FRONT WINDOW TRIMS. CONCERN NO LONGER PRESENT..¦ 35352 NO PROBLEM FOUND UPON STARTING VEHICLE, DIDN'T FIND ANY ABNORMALITIES IN BRAKE PEDAL FUNCTION. NO PROBLEM FOUND AT THIS TIME..¦ 35352 PERFORMED 4 YEAR SERVICE 300 CHANGED OIL AND FILTER. REPLACED WIPER BLADES. REPLACED CABIN AIR FILTER. REPLACED ENGINE AIR FILTERS. REMOVED DEBRIS AND FOREIGN MATERIAL FROM COWL, DRAINS, AND RADIATOR AREA. LUBED ALL SEALS. TOPPED OFF ALL FLUIDS. RESET SERVICE INTERVAL. TEST DROVE. OK.¦ 35352 ADJUSTED RIGHT SIDE WIPER SPRAYER. NO CHARGE.¦ 35353 REAR TRIMS DISCOLORING VERIFIED CONCERN. FOUND REAR TRIMS DISCOLORING. TOOK PHOTOS AND SENT. AS PER SHOP FOREMAN, REPLACED WINDOW TRIMS AT REAR. CONCERN NO LONGER PRESENT..¦ 35353 REQUEST 275 PERFORMED 4 WHEEL ALIGNMENT. *** NOTE *** VEHICLE NEEDS 4 TIRES! TIRES ARE WORN UNEVENLY AT TIME OF ALIGNMENT AND DUE TO THIS VEHICLE WILL NOT HANDLE, TRACK AND OR PERFORM AS DESIGNED BY THE MANUFACTURER. CUSTOMER ADVISED!.¦ 35352 PERFORMED PQCI FOUND VEHICLE DUE FOR FRONT BRAKES AND SPARK PLUGS. GAVE ESTIMATE. CUSTOMER DECLINED ALL REPAIRS AT THIS TIME. | New Tire(s)¦Brake Service¦Spark Plugs
188190 | ¦ 36552 Complete Niello Porsche Multi-Point Inspection. Front tires 9/32 8/32 Rear tires 9/32 9/32 Front brakes 3.5mm Rear brakes .5mm to wear sensors. Found the following concerns during inspection: Found wiper blades are worn and recommend replacement. Due to service warning in instrument cluster; Recommend 40k service and brake system flush. Found winshield washer hose is broken and no longer connected to washer jets; Recommend replace windshield washer hose. Found rear brake pads are worn very close to wear sensors; Recommend replace rear brakes soon. Found tire sealant has expired; Recommend replace tire sealant..¦ CREATED 2018-12-06 01:51:00PM TAKEN BY JOSE DOM INGUEZ | 40,000 Mile Service¦Brake Service
188190 | ¦ 36552 Complete Niello Porsche Multi-Point Inspection. Front tires 9/32 8/32 Rear tires 9/32 9/32 Front brakes 3.5mm Rear brakes .5mm to wear sensors. Found the following concerns during inspection: Found wiper blades are worn and recommend replacement. Due to service warning in instrument cluster; Recommend 40k service and brake system flush. Found winshield washer hose is broken and no longer connected to washer jets; Recommend replace windshield washer hose. Found rear brake pads are worn very close to wear sensors; Recommend replace rear brakes soon. Found tire sealant has expired; Recommend replace tire sealant..¦ CREATED 2018-12-06 01:51:00PM TAKEN BY JOSE DOM INGUEZ | 40,000 Mile Service¦Brake Service
188195 | ¦ 35758 CUSTOMER STATES COOLING LIGHT ON. PIWIS, VAL. PRESSURE TEST COOLING SYSTEM. R&R LOWER ENGINE COVER. DRAIN COOLING. REPLACE COOLING PUMP. R&R THROTTLE PIPE, BELT TENSIONER. FILL AND BLEED COOLING SYSTEM.¦ WAIT CREATED 2019-02-12 01:00:00PM TAKEN BY CHR IS CONRAD.¦ 35758 PERFORMED OIL CHANGE AND FILTER SERVICE, TOP FLUIDS, RESET OIL CHANGE REMINDER. NO DRAINING CLEANING PERFORMED..¦ 35758 CAR NEEDS FRONT TIRES, ALIGNMENT | New Tire(s)¦Wheel Alignment Service
188195 | ¦ 35758 CUSTOMER STATES COOLING LIGHT ON. PIWIS, VAL. PRESSURE TEST COOLING SYSTEM. R&R LOWER ENGINE COVER. DRAIN COOLING. REPLACE COOLING PUMP. R&R THROTTLE PIPE, BELT TENSIONER. FILL AND BLEED COOLING SYSTEM.¦ WAIT CREATED 2019-02-12 01:00:00PM TAKEN BY CHR IS CONRAD.¦ 35758 PERFORMED OIL CHANGE AND FILTER SERVICE, TOP FLUIDS, RESET OIL CHANGE REMINDER. NO DRAINING CLEANING PERFORMED..¦ 35758 CAR NEEDS FRONT TIRES, ALIGNMENT | New Tire(s)¦Wheel Alignment Service
188204 | ¦ 37065 PERFORMED MULTI-POINT INSPECTION. FRONT BRAKE PADS AT 9MM REMAINING. REAR BRAKE PADS AT 6MM REMAINING. LEFT FRONT TIRE HAS 4.5MM OF THREAD REMAINING. RIGHT FRONT TIRE HAS 4.7MM OF TREAD REMAINING. LEFT REAR TIRE HAS 6.2MM OF TREAD REMAINING. RIGHT REAR TIRE HAS 6.0MM OF TREAD REMAINING. ADJUSTED FLUID LEVELS. ROAD TEST OK. RECOMMEND 4 TIRES DUE TO A MIS-MATCH SET AND DIFFERENT BRANDS + ALIGNMENT.¦ 37065 RODENT DAMAGE SEVERAL WIRES CLIENT STATED THERE WAS A STEERING FAULT AND HARD TO STEER. FAULTS WERE FOR COMMUNICATION OPEN CIRCUIT. FOUND RODENT DAMAGE BY THE DRIVER SIDE INNER FENDER LINER. VEHICLE WAS TOWED IN DUE TO VEHICLE WOULD NOT START. NO FAULTS WERE PRESENT FOR THE STARTING ISSUE. REMOVED ALL UNDER BODY AND FOUND THE RODENT DECEIT ON THE REAR ENGINE COVER. REMOVED REAR BUMPER, REAR SPOILER, DME CONTROL UNIT AND, AIR BOX. FOUND THE RODENT HAD DAMAGE THE CAM SENSOR WIRE. REPAIRED POWER STEERING WHEEL WIRES AND CAM SENSOR WIRES. CLEAN THE ENGINE BAY AND FRONT TRUNK. REINSTALLED AIR BOX, REAR BUMPER, SPOILER, AND ALL COVERS. VEHICLE STARTED WITH NO HESITATION PERFORMED SHORT TEST AND SYSTEM TEST ALL PASSED SUCCESSFULLY. ROAD TESTED VEHICLE IS RUNNING SMOOTH. CHECK FOR FAULTS NO FAULTS WERE PRESENT AFTER ROAD. REPLACED BATTERY AND CODED THE GATEWAY.¦ CAR IS DONE CALLED CUST. CAR READY FOR PICK UP 2.8.19 @4PM DECLINE TO REPLACE ALL FOUR TIRE NON RATED ALGIN STARE FARM CN:75-7289-M001 CUST. HAS A $500 DED CLIENT IS PAY $980 ADDITIONAL TOTAL $1480 STATE FARM WILL SEND A CHECK OF $2391.13.¦ 37065 SET TIRE PRESSURES. FRONT 36 PSI, REAR 44 PSI. | Wheel Alignment Service
188234 | ¦ 54052 150 COMPLETED OIL AND FILTER CHANGE SERVICE..¦ 54052 The fuse for the air suspension compressor has blown. The Level Control unit has faults for low voltage and vehicle height. 100 Replaced the fuse and cleared the fault codes. The air suspension now operates. The compressor is most likely damaged and will need to be replaced..¦ 54052 Completed complimentary inspection..¦ CUSTOMER REQUESTED A LOANER CREATED 2019-02-07 03:20:00PM TAKEN BY CHRIS NEAL for VIN: WP1AD2 A23DLA73998 | Air Conditioning Service
188381 | ¦ 202317 PERFORMED MULTIPOINT INSPECTION FRONT BRAKES 3mm REAR BRAKES 6mm FRONT TIRES 6/32 INCH REAR TIRES 3/32 INCH FRONT TIRES 35PSI REAR TIRES 37PSI -VERIFIED THAT THE LEFT REAR TIRE PRESSURE IS LOW -FOUND A NAIL ON THE MIDDLE IF THE TIRE -RECOMMEND 2 NEW REAR TIRES DUE TO HAVING A NAIL ON THE LR AND 3/32 DEPTH ON THE MIDDLE OF BOTH REAR TIRES.¦ 202331 PERFORMED 4 WHEEL ALIGNMENT AS NEEDED ALIGNMENT READINGS NOW WITHIN FACTORY SPECIFICATIONS. STEERING WHEEL STRAIGHT. TEST DROVE VEHICLE TO TEST OPERATION. ALL OK AT THIS TIME..¦ 202322 -REPLACED WATER PUMP AND POLY BELT -VACUUM BLEED COOLING SYSTEM -TEST DROVE VEHICLE - NO COOLING SYSTEM WARNING ON THE INSTRUMENT CLUSTER -HEARD A GRINDING NOISE COMING FROM THE REAR AREA OF THE CAR WHILE ON THE TEST DRIVE, SOUNDS LIKE A WHEEL BEARING NOISE -NEED TO DIAGNOSE THE NOISE -DO NOT RECOMMEND DRIVING THE VEHICLE TILL THE NOISE IS FIXED -PUT THE VEHICLE ON THE LIFT AND LET WHEELS SPIN -LISTENED TO THE NOISE AND VERIFIED THE NOISE IS COMING FROM THE LEFT REAR WHEEL BEARING -NEED A NEW LEFT REAR WHEEL BEARING.¦ 202317 -VERIFIED THE HEADLIGHT WARNING ON THE INSTRUMENT CLUSTER -PERFORMED HEADLIGHT COMMISSIONING - SUCCESSFUL -NO MORE WARNING ON THE INSTRUMENT CLUSTER.¦ 202317 -MOUNT AND BALANCED 2 NEW REAR TIRES.¦ 202322 -ADJUST PARKING BRAKES AFTER REPLACING THE LEFT REAR WHEEL BEARING.¦ 202317 PERFORMED MULTIPOINT INSPECTION FRONT BRAKES 3mm REAR BRAKES 6mm FRONT TIRES 6/32 INCH REAR TIRES 3/32 INCH FRONT TIRES 35PSI REAR TIRES 37PSI -10K IS DUE IN 900 MILES -RECOMMEND A 10K SERVICE -FRONT BRAKE WEAR WARNING WILL COME ON SOON -RECOMMEND FRONT BRAKES NOW OR WAIT TILL THE LIGHT COMES ON.¦ 202322 -REPLACED LEFT REAR WHEEL BEARING -NO MORE GRINDING SOUND.¦ 202317 -VERIFIED THAT THE LOW COOLANT WARNING IS ON -PRESSURE TESTED COOLING SYSTEM -FOUND THE COOLANT LEAKING FROM THE WATER PUMP -RECOMMEND A NEW WATER PUMP AND POLY BELT | New Tire(s)¦10,000 Mile Service
188381 | ¦ 202317 PERFORMED MULTIPOINT INSPECTION FRONT BRAKES 3mm REAR BRAKES 6mm FRONT TIRES 6/32 INCH REAR TIRES 3/32 INCH FRONT TIRES 35PSI REAR TIRES 37PSI -VERIFIED THAT THE LEFT REAR TIRE PRESSURE IS LOW -FOUND A NAIL ON THE MIDDLE IF THE TIRE -RECOMMEND 2 NEW REAR TIRES DUE TO HAVING A NAIL ON THE LR AND 3/32 DEPTH ON THE MIDDLE OF BOTH REAR TIRES.¦ 202331 PERFORMED 4 WHEEL ALIGNMENT AS NEEDED ALIGNMENT READINGS NOW WITHIN FACTORY SPECIFICATIONS. STEERING WHEEL STRAIGHT. TEST DROVE VEHICLE TO TEST OPERATION. ALL OK AT THIS TIME..¦ 202322 -REPLACED WATER PUMP AND POLY BELT -VACUUM BLEED COOLING SYSTEM -TEST DROVE VEHICLE - NO COOLING SYSTEM WARNING ON THE INSTRUMENT CLUSTER -HEARD A GRINDING NOISE COMING FROM THE REAR AREA OF THE CAR WHILE ON THE TEST DRIVE, SOUNDS LIKE A WHEEL BEARING NOISE -NEED TO DIAGNOSE THE NOISE -DO NOT RECOMMEND DRIVING THE VEHICLE TILL THE NOISE IS FIXED -PUT THE VEHICLE ON THE LIFT AND LET WHEELS SPIN -LISTENED TO THE NOISE AND VERIFIED THE NOISE IS COMING FROM THE LEFT REAR WHEEL BEARING -NEED A NEW LEFT REAR WHEEL BEARING.¦ 202317 -VERIFIED THE HEADLIGHT WARNING ON THE INSTRUMENT CLUSTER -PERFORMED HEADLIGHT COMMISSIONING - SUCCESSFUL -NO MORE WARNING ON THE INSTRUMENT CLUSTER.¦ 202317 -MOUNT AND BALANCED 2 NEW REAR TIRES.¦ 202322 -ADJUST PARKING BRAKES AFTER REPLACING THE LEFT REAR WHEEL BEARING.¦ 202317 PERFORMED MULTIPOINT INSPECTION FRONT BRAKES 3mm REAR BRAKES 6mm FRONT TIRES 6/32 INCH REAR TIRES 3/32 INCH FRONT TIRES 35PSI REAR TIRES 37PSI -10K IS DUE IN 900 MILES -RECOMMEND A 10K SERVICE -FRONT BRAKE WEAR WARNING WILL COME ON SOON -RECOMMEND FRONT BRAKES NOW OR WAIT TILL THE LIGHT COMES ON.¦ 202322 -REPLACED LEFT REAR WHEEL BEARING -NO MORE GRINDING SOUND.¦ 202317 -VERIFIED THAT THE LOW COOLANT WARNING IS ON -PRESSURE TESTED COOLING SYSTEM -FOUND THE COOLANT LEAKING FROM THE WATER PUMP -RECOMMEND A NEW WATER PUMP AND POLY BELT | New Tire(s)¦10,000 Mile Service
188391 | ¦ 81724 PERFORMED MULTI POINT INSPECTION.¦ 81724 FRONT TIRES AT 33 PSI / REAR TIRES AT 33 PSI..¦ CREATED 2019-02-18 07:57:00AM TAKEN BY MICHAEL SKULICK.¦ 81724 DIAGNOSIS/CAUSE: VERIFIED CONCERN PERFORMED FAULT SCAN FOR DIAGNOSIS AND FOUND TANK VENT MAJOR LEAK CODE SET -PERFORMED A SMOKE TEST AND FOUND NOT EXTERNAL LEAKS TO THE ATMOSPHERE -CAUSE OF THE CONCERN IS A FAULT TANK VENT VALVE -ALSO FOUND DURING FAULT SCAN WAS A FAULTY BRAKE LIGHT SWITCH. THIS MAY CAUSE A CHECK ENGINE LIGHT AND PSM FAILURE IF NOT CORRECTED. IT WAS RECOMMENDED WITH THE TANK VENT VALVE AS A PREVENTATIVE MEASURE. CORRECTION: CUSTOMER DECLINED THE REPAIR FOR THE CURRENT CHECK ENGINE LIGHT CAUSE OF THE TANK VENT VALVE. -CUSTOMER APPROVED THE BRAKE SWITCH REPLACEMENT AND IT WAS PERFORMED. -REPAIR WAS VERIFIED WITH TEST DRIVE. | Engine Service
188411 | ¦ SHUTTLE CREATED 2019-02-25 02:38:00PM TAKEN BY VICKI CARBONE VEHICLE IS COMPLETE 2.26.19 CONTACTED STEVEN @ 3:00PM FRONT TIRES 4.0MM , 4.1MM , BRAKES 4.0MM REAR TIRES 2.6MM , 2.3MM , BRAKES 2.0MM RECOMMEND PADS ROTORS AND SENSORS ALL AROUND $3691.24 WITH 10 % OFF $3322.00 RECOMMEND ALL 4 TIRES $1696.15 DUE TO LOW TREAD WEAR AND A 4 WHEEL ALIGNMENT $359.00 VEHICLE IS READY FOR PICK UP SPORD FILLER FLAP HAS BEEN SENT TO BE PAINTED WILL ARRIVE ON THURSDAY..¦ 26023 PERFORMED MULTI-POINT INSPECTION. FRONT BRAKE PADS AT 4MM REMAINING. REAR BRAKE PADS AT 2MM REMAINING. LEFT FRONT TIRE HAS 4.0MM OF THREAD REMAINING. RIGHT FRONT TIRE HAS 4.1MM OF TREAD REMAINING. LEFT REAR TIRE HAS 2.6MM OF TREAD REMAINING. RIGHT REAR TIRE HAS 2.3MM OF TREAD REMAINING. ADJUSTED FLUID LEVELS. ROAD TEST OK. RECOMMEND TO REPLACE THE FRONT BRAKE PADS AND ROTORS. RECOMMEND TO REPLACE THE REAR BRAKE PADS AND ROTORS. RECOMMEND TO REPLACE ALL FOUR TIRES. RECOMMEND TO PERFORM A 4 WHEEL VEHICLE ALIGNMENT AFTER REPLACEMENT OF TIRES..¦ 26023 Performed campaign AJ13 as per Porsche campaign work instructions. Re-programmed control unit for electric power steering..¦ 26023 SET FRONT TIRE PRESSURES TO 32PSI. SET REAR TIRE PRESSURES TO 39PSI..¦ 26023 PARTS HAVE BEEN PLACED ON ORDER. | Brake Service¦New Tire(s)¦Wheel Alignment Service
188411 | ¦ SHUTTLE CREATED 2019-02-25 02:38:00PM TAKEN BY VICKI CARBONE VEHICLE IS COMPLETE 2.26.19 CONTACTED STEVEN @ 3:00PM FRONT TIRES 4.0MM , 4.1MM , BRAKES 4.0MM REAR TIRES 2.6MM , 2.3MM , BRAKES 2.0MM RECOMMEND PADS ROTORS AND SENSORS ALL AROUND $3691.24 WITH 10 % OFF $3322.00 RECOMMEND ALL 4 TIRES $1696.15 DUE TO LOW TREAD WEAR AND A 4 WHEEL ALIGNMENT $359.00 VEHICLE IS READY FOR PICK UP SPORD FILLER FLAP HAS BEEN SENT TO BE PAINTED WILL ARRIVE ON THURSDAY..¦ 26023 PERFORMED MULTI-POINT INSPECTION. FRONT BRAKE PADS AT 4MM REMAINING. REAR BRAKE PADS AT 2MM REMAINING. LEFT FRONT TIRE HAS 4.0MM OF THREAD REMAINING. RIGHT FRONT TIRE HAS 4.1MM OF TREAD REMAINING. LEFT REAR TIRE HAS 2.6MM OF TREAD REMAINING. RIGHT REAR TIRE HAS 2.3MM OF TREAD REMAINING. ADJUSTED FLUID LEVELS. ROAD TEST OK. RECOMMEND TO REPLACE THE FRONT BRAKE PADS AND ROTORS. RECOMMEND TO REPLACE THE REAR BRAKE PADS AND ROTORS. RECOMMEND TO REPLACE ALL FOUR TIRES. RECOMMEND TO PERFORM A 4 WHEEL VEHICLE ALIGNMENT AFTER REPLACEMENT OF TIRES..¦ 26023 Performed campaign AJ13 as per Porsche campaign work instructions. Re-programmed control unit for electric power steering..¦ 26023 SET FRONT TIRE PRESSURES TO 32PSI. SET REAR TIRE PRESSURES TO 39PSI..¦ 26023 PARTS HAVE BEEN PLACED ON ORDER. | Brake Service¦New Tire(s)¦Wheel Alignment Service
188411 | ¦ SHUTTLE CREATED 2019-02-25 02:38:00PM TAKEN BY VICKI CARBONE VEHICLE IS COMPLETE 2.26.19 CONTACTED STEVEN @ 3:00PM FRONT TIRES 4.0MM , 4.1MM , BRAKES 4.0MM REAR TIRES 2.6MM , 2.3MM , BRAKES 2.0MM RECOMMEND PADS ROTORS AND SENSORS ALL AROUND $3691.24 WITH 10 % OFF $3322.00 RECOMMEND ALL 4 TIRES $1696.15 DUE TO LOW TREAD WEAR AND A 4 WHEEL ALIGNMENT $359.00 VEHICLE IS READY FOR PICK UP SPORD FILLER FLAP HAS BEEN SENT TO BE PAINTED WILL ARRIVE ON THURSDAY..¦ 26023 PERFORMED MULTI-POINT INSPECTION. FRONT BRAKE PADS AT 4MM REMAINING. REAR BRAKE PADS AT 2MM REMAINING. LEFT FRONT TIRE HAS 4.0MM OF THREAD REMAINING. RIGHT FRONT TIRE HAS 4.1MM OF TREAD REMAINING. LEFT REAR TIRE HAS 2.6MM OF TREAD REMAINING. RIGHT REAR TIRE HAS 2.3MM OF TREAD REMAINING. ADJUSTED FLUID LEVELS. ROAD TEST OK. RECOMMEND TO REPLACE THE FRONT BRAKE PADS AND ROTORS. RECOMMEND TO REPLACE THE REAR BRAKE PADS AND ROTORS. RECOMMEND TO REPLACE ALL FOUR TIRES. RECOMMEND TO PERFORM A 4 WHEEL VEHICLE ALIGNMENT AFTER REPLACEMENT OF TIRES..¦ 26023 Performed campaign AJ13 as per Porsche campaign work instructions. Re-programmed control unit for electric power steering..¦ 26023 SET FRONT TIRE PRESSURES TO 32PSI. SET REAR TIRE PRESSURES TO 39PSI..¦ 26023 PARTS HAVE BEEN PLACED ON ORDER. | Brake Service¦New Tire(s)¦Wheel Alignment Service
188414 | ¦ 32965 Left Front: __36___ , Right Front:__36____, Left Rear:___45___, Right Rear:___45___.¦ 32965 (Customer has 24 HRS to return loaner, When vehicle is ready for pick-up).¦ CUSTOMER DECLINED BOTH REAR TIRES AT THIS TIME.¦ 32965 150 ****** 10,000 Mile / 1 Year Maintenance ******* (Includes: Oil and filter change, topped off fluids, adjust the tire pressure, battery test, cleaned air ducts and checked all interior and exterior functions. Reset Service reminder.) | New Tire(s)
188462 | ¦ 45751 Front tires 3/32 3/32 Rear tires 2/32 1/32 Tire pressure before: Front 28psi 29psi Rear 33psi 35psi. Set tire pressure to manufactures specification..¦ 45751 Verified check engine light is on. Create VAL and working log. Check engine light set by active fault codes stored in High Voltage battery control unit. P0A8000 (Replace high voltage battery), P0DB000 (HV battery cell module 2-Reset request by HV battery control unit), P0DC800 (HV battery cell module 8-Reset request by HV battery control unit). Also, passive fault P0D1E00 3/2 way directional-control valve(chiller)- short to B+ stored. Cleared fault codes and road test 11 miles, faults did not return. Charge HV battery to 100%, recheck faults (create secondary VAL). Now P0D1E00 stored and is now active (3/2 way, chiller). Pin out wiring from 3/2 valve to HV battery control unit. Remove front wheels fender liners and front bumper cover to gain access to 3/2 valve and chiller. Found battery voltage present on pin A1 of 3/2 valve as it should. With harness disconnected at 3/2 valve and plug A of HV battery control unit. Test for continuity from pins A2 and A3 to B+ and A2 to A3 of 3/2 valve connector (found no continuity between the wires tested). Determined wiring is good and 3/2 valve is defective. Replace defective 3/2 directional valve and fault went passive and erased. Reinstall front bumper cover, wheel liners, and wheels. Fill and bleed low temperature cooling system. Create VAL after repair and road test vehicle, fault did not return..¦ 45751 Completed brake flush; Removed old fluid from reservoir and added new fluid, flushed all four brake calipers, checked brake lines and calipers for damage or leaks, set fluid level and road tested vehicle..¦ 45751 During inspection, found rear brake pads are worn into wear sensors. Replace rear brake pads, wear sensors, rotors, and hardware. Grind-in and calibrate electric parking brake. Road test vehicle..¦ 45751 Complete Niello Porsche Multi-Point Inspection. Front tires 3/32 3/32 Rear tires 2/32 1/32 Front brakes 2.0mm Rear brakes 0mm to wear sensors. Found the following concerns during inspection: Found second hand has fallen off analog clock face; Recommend replace analog clock. Found vehicle is due for brake system flush; Recommend completing 2 year brake system flush. Found cords are showing on outer edge of right front tire, rears are at limit; Recommend replace all 4 tires and align vehicle. Found rear brake pads are worn into wear sensors and fronts are at 2.0mm; Recommend replace rear brakes. Found tire sealant has expired; Recommend replace tire sealant. Found rock chips in windshield; Recommend repair or replace windshield. Found signs of rodent presence..¦ 45751 Complete 4 wheel alignment after tire replacement. Calibrate front camera and road test vehicle..¦ 45767 Verified second hand has fallen off analog clock. Remove outer dash speakers, defroster vents, and center dash speaker trim. Replace defective analog clock and reassemble dash..¦ 45751 Completed oil change service; Replace oil and filter, check under body for damage or leaks, check battery condition. Check tire pressures, check tire wear, check brake wear, check all fluids and topped off, reset maintenance light. Road test vehicle..¦ 45751 Complete WH34 per TSB, Scope 1 Reprogram DME, adapt throttle valve, calibrate electric machine, adapt the decoupler. Affix stickers to show changed oil quantity..¦ 45751 During inspection, found right front tire showing cords and rears are worn below limit. Mount and road force balance four new Michelin tires. Road test vehicle. | Brake Fluid Service
188463 | ¦ 61361 SERVICE DUE PERFORMED ENGINE OIL AND FILTER CHANGE , PERFORMED PDK SERVICE,INSPECTION, REPLACED SPARK PLUGS, ENGINE AIR FILTER AND POLLEN FILTER, REPLACED PDCC RESERVOIR,CLEARED DRAINS AND DUCTS, LUBRICATED SEALS AND HINGES PERFORMED MULTIPOINT INSPECTION: FRONT RIGHT BRAKE PADS 8MM ; FRONT LEFT BRAKE PADS 8MM REAR RIGHT BRAKE PADS 7MM ; REAR LEFT BRAKE PADS 7MM FRONT RIGHT TIRE 7/32' ; FRONT LEFT TIRE 7/32' REAR RIGHT TIRE 6/32' ; REAR LEFT TIRE 6/32' RECOMMENDATIONS: FRONT AND REAR WIPER BLADES WORN $97.97 FRONT LID STRUTS WORN $235.84 HORNS ARE WEAK/DISTORTED $356.18 CUSTOMER DECLINED REPAIRS AT THIS TIME.¦ 61361 BRAKE FLUSH DUE PERFORMED BRAKE FLUSH.¦ 61361 SET FRONT TIRE 44 PSI SET REAR TIRE 44 PSI.¦ 61361 DRIVE BELT AGE REPLACED DRIVE BELT.¦ 61369 CREATED VAL, CHECKED FOR FAULTS, CHECKED PASM OPERATION, ACCUMULATOR PRESSURE IS LOW, ADVICE ADDITIONAL TIME TO FILL UP TANK FOR AIR SUSPENSION THEN PROCEED FURTHER DIAG. FOR ANY MECHANICAL FAILURE OR LEAKS IN PASM SYSTEM, FILLED AIR SUSPENSION WITH RIGHT AMOUNT OF NITROGEN AIR, REMOVED FRONT STRUT COVERS AND REAR BOTTOM COVERS TO INSPECT AND TEST LINES FOR LEAKS, PERFORMED HEIGHT LEVEL TEST AND AND CHECKED PASM OPERATION, AIR COMPRESSOR NOW WORKS BUT SLOW, RECOMMEND AIR SUSPENSION COMPRESSOR, RELAY AND FRONT AIR BELLOWS TO BE REPLACED DUE TO CAR DRIVEN WITH FRONT BEING DROPPED WHICH COULD CAUSE CRACKS/LEAKS (PLUS ALIGNMENT AND ACC/FRONT CAMERA CALIBRATION IF SUSPENSION REPLACED), THEN DIAG FURTHER IF NECESSARY, REPLACED AIR SUSPENSION COMPRESSOR AND RELAY THEN OBSERVE 1 1/2 DAYS AS PER CUSTOMER REQUEST AND DID NOT DROP, ADVICE CUSTOMER TO OBSERVE FURTHER. OPERATION OKAY AT THIS TIME. | Body Repair¦Wiper Blade Service
188463 | ¦ 61361 SERVICE DUE PERFORMED ENGINE OIL AND FILTER CHANGE , PERFORMED PDK SERVICE,INSPECTION, REPLACED SPARK PLUGS, ENGINE AIR FILTER AND POLLEN FILTER, REPLACED PDCC RESERVOIR,CLEARED DRAINS AND DUCTS, LUBRICATED SEALS AND HINGES PERFORMED MULTIPOINT INSPECTION: FRONT RIGHT BRAKE PADS 8MM ; FRONT LEFT BRAKE PADS 8MM REAR RIGHT BRAKE PADS 7MM ; REAR LEFT BRAKE PADS 7MM FRONT RIGHT TIRE 7/32' ; FRONT LEFT TIRE 7/32' REAR RIGHT TIRE 6/32' ; REAR LEFT TIRE 6/32' RECOMMENDATIONS: FRONT AND REAR WIPER BLADES WORN $97.97 FRONT LID STRUTS WORN $235.84 HORNS ARE WEAK/DISTORTED $356.18 CUSTOMER DECLINED REPAIRS AT THIS TIME.¦ 61361 BRAKE FLUSH DUE PERFORMED BRAKE FLUSH.¦ 61361 SET FRONT TIRE 44 PSI SET REAR TIRE 44 PSI.¦ 61361 DRIVE BELT AGE REPLACED DRIVE BELT.¦ 61369 CREATED VAL, CHECKED FOR FAULTS, CHECKED PASM OPERATION, ACCUMULATOR PRESSURE IS LOW, ADVICE ADDITIONAL TIME TO FILL UP TANK FOR AIR SUSPENSION THEN PROCEED FURTHER DIAG. FOR ANY MECHANICAL FAILURE OR LEAKS IN PASM SYSTEM, FILLED AIR SUSPENSION WITH RIGHT AMOUNT OF NITROGEN AIR, REMOVED FRONT STRUT COVERS AND REAR BOTTOM COVERS TO INSPECT AND TEST LINES FOR LEAKS, PERFORMED HEIGHT LEVEL TEST AND AND CHECKED PASM OPERATION, AIR COMPRESSOR NOW WORKS BUT SLOW, RECOMMEND AIR SUSPENSION COMPRESSOR, RELAY AND FRONT AIR BELLOWS TO BE REPLACED DUE TO CAR DRIVEN WITH FRONT BEING DROPPED WHICH COULD CAUSE CRACKS/LEAKS (PLUS ALIGNMENT AND ACC/FRONT CAMERA CALIBRATION IF SUSPENSION REPLACED), THEN DIAG FURTHER IF NECESSARY, REPLACED AIR SUSPENSION COMPRESSOR AND RELAY THEN OBSERVE 1 1/2 DAYS AS PER CUSTOMER REQUEST AND DID NOT DROP, ADVICE CUSTOMER TO OBSERVE FURTHER. OPERATION OKAY AT THIS TIME. | Body Repair¦Wiper Blade Service
188480 | ¦ DELIVER CAR BACK TO CUSTOMER WHEN READY.¦ 10272 TECHNICIAN NOTED RIGHT FRONT FOG LIGHT IS BROKEN. CLIENT DECLINED REPAIR | Body Repair
188516 | ¦ 14013 REQUEST PERFORMED VISUAL INSPECTION OF FRONT AND REAR SUSPENSION COMPONENTS, AND INSPECTED ENGINE COMPARTMENT AREA INCLUDING BELTS, HOSE, SEALS AND GASKETS. CHECKED INTERIOR CABIN LIGHTS AND EXTERIOR LIGHTS. FRONT BRAKE PADS HAVE 6MM AND REAR BRAKE PADS HAVE 7MM REMAINING. FRONT TIRES HAVE LF 5MM, RF 3.5MM OF TREAD. REAR TIRES HAVE 5MM OF TREAD REMAINING.- DECLINED RT FRT TIRE.¦ WSA-3F215844 BLEMISHES NOTED 4 DINGS, 4 SCRAT CHES CUSTOMER ADVISED RIGHT FRONT TIRE IS APPROACHIN G MIN. SPECS- DECLINES AT THIS TIME.¦ 14013 REQUEST FRT 36PSI, REAR 39PSI.¦ 14013 DUE DRAINED AND REFILLED ENGINE OIL WITH MOBIL 1 FULL SYNTHETIC OIL AND REPLACED OIL FILTER WITH OEM PART. ADJUSTED ALL FLUID LEVELS. REPLACED POLLEN FILTER, CLEANED OUT AIR INTAKES AND WATER DRAINS. CHECKED FOR POSSIBLE FAULTS IN CONTROL UNITS. PERFORMED VISUAL INSPECTION OF FRONT AND REAR SUSPENSION. INSPECTED ENGINE COMPARTMENT INCLUDING BELTS, HOSES, SEALS AND GASKETS. CHECKED FUNCTION OF INTERIOR AND EXTERIOR LIGHTS. PERFORMED MULTI-POINT VISUAL INSPECTION. RESET SERVICE INDICATOR AND PERFORMED MINOR ROAD TEST. FRONT BRAKE PADS HAVE 6MM REMAINING, REAR BRAKE PADS HAVE 7MM REMAINING. FRONT TIRES HAVE LF 5MM, RF 3.5MM REMAINING REAR TIRES HAVE 5MM REMAINING. PERFORM BRAKE FLUID EXCHANGE. | New Tire(s)
188552 | ¦ 44066 Blower motor fan speed is normal. A/C operation is normal. Temperature at center vent is 39F at 72F ambient temperature. Intermittent wiper operation is normal. Vehicle has rain sensor and will operate wipers when water is detected on windshield. Removed and replaced rear wiper blade. Key remote battery is good. Key remote operation is normal. There is a fault code for alarm siren. Recommend replacing alarm siren. All KESSY door handle buttons are inoperable except right front door. Recommend replacing left front, right rear and left rear door handles..¦ 44066 Performed 40k major service. Changed oil and filter. Topped off fluids. Added BG additives. Removed and replaced pollen filter and spark plugs. Cleaned body and roof drains. Performed inspections. Reset oil, intermediate and major service reminders..¦ 44066 Vehicle has fault code for left front side marker. Side marker is currently operational. Side marker is intermittent. Recommend replacing bulb. Removed and replaced bulb.¦ 44066 Performed brake flush..¦ 44066 Refer to RO 351138. Cam adjusters were replaced in previous repair. Confirmed part number of cam adjusters were 94810505123 and in compliance with AH08 campaign..¦ 44066 Key not recognized is displayed on TFT randomly. Removed and replaced key battery and key battery cover. Repair makes no difference. Client does not have 2nd key. Monitored values of KESSY system. System sees key in ignition and in vehicle. Unable to determine if key or KESSY antenna is at fault without 2nd key. Ordered 2nd key. Programmed new key and existing key to vehicle. New key operates normally. Existing key is still having intermittent warning. Key is faulty. Key can still unlock/lock vehicle and start vehicle but will have intermittent warning. New key operates normally and has no warnings. | Body Repair
188567 | ¦ 34891 PERFORM BRAKE FLUSH..¦ 34891 FOUND FRONT BRAKES WORN TO SENSOR WIRE. REPLACE FRONT BRAKE PADS, ROTORS, SENSORS, AND HARDWARE..¦ 34891 NEEDS DRIVERS SEAT LEFT FRONT TRIM FOR RAIL. DECLINED AT THIS TIME..¦ 34893 REPLACE SPARK PLUGS FOR 30K / 4 YEAR INTERVAL..¦ 34891 PERFORM 40K SERVICE. | Body Repair
188626 | ¦ 61446 TPM FOUND TIRE PRESSURES 6PSI LOW, FILLED TO SPEC 38PSI FRONT 42PSI REAR.¦ 61446 LOF 150 COMPLETED OIL AND FILTER CHANGE, DRAINED OIL FROM SUMP AND INSTALLED NEW DRAIN PLUG WITH SEALING RING, INSTALLED NEW OIL FILTER WITH NEW O-RINGS, TOPPED OF OIL LEVEL AND RESET SERVICE REMINDER, COMPLETED VEHICLE INSPECTIONS AND TEST DRIVE..¦ 61443 MPI COMPLETED VEHICLE INSPECTIONS, MEASURED FRONT BRAKES AT 8MM REAR BRAKES AT 10MM, MEASURED FRONT TIRES AT 5/32 DOT 14', FOUND REAR TIRES AT MIN SPEC 2/32 WEAR BARS, RECOMMEND TWO REAR TIRES 235/65/17 MICHELLIN DIAMARIS N0.¦ 61446 AH10 161 COMPLETED RECALL CAMPAIGN AH10, INSTALLED UPDATED FUEL FLANGE FILTER. | New Tire(s)
188726 | ¦ 87830 noted front cover leaking, vacuum pump seal leaking, master window switch broken, recommend alignment,.¦ 87830 OIL SERVICE- PERFORMED SYNTHETIC OIL AND OIL FILTER REPLACEMENT *DOES NOT INCLUDE, VITAL FLUID TOP OFF, TIRE PRESSURE ADJUSTMENT, MULTI POINT INSPECTION. | Wheel Alignment Service
188732 | ¦ Battery - Replace (After Charging System Test).¦ 4-WHEEL ALIGNMENT | Battery Service¦Wheel Alignment Service
188732 | ¦ Battery - Replace (After Charging System Test).¦ 4-WHEEL ALIGNMENT | Battery Service¦Wheel Alignment Service
188767 | ¦ DUE FOR INTERMEDIATE SERVICE..¦ LABOR 1.0 CHECK OUT PERFORMED DIAGNOSIS. CUSTOMER DECLINED REPAIRS..¦ ALREADY DONE | Intermediate Mileage Service
188784 | ¦ 32018 PERFORMED 35K SERVICE 150 CHANGED OIL AND FILTER, REMOVED DEBRIS FROM COWL, RADIATOR, AND DRAINS, TOPPED OFF ALL FLUIDS, SET ALL TIRE PRESSURES TO SPEC., LUBED ALL SEALS, RESET MAINTENANCE INTERVAL, AND ROAD TESTED VEHICLE..¦ 32018 300 REPLACED FRONT BRAKES AS PER CUSTOMER ESTIMATE.¦ 32018 CLOCK LOOSE VERIFIED CUSTOMER CONCERN. CLOCK DOESNT FUNCTION PROPERLY. REMOVED DASH TRIM PANEL AND REPLACED CLOCK. REASSEMBLED VEHICLE. CUSTOMER CONCERN NO LONGER PRESENT AT THIS TIME..¦ 32018 PERFORMED WH70 SCOPE 2.¦ 32018 SOP PART.¦ 32018 FLAT 100 PATCH TIRE, L/FRONT (9608) RECOMMEND NEW TIRES SOON TIRES ARE STARTING TO DRY ROT..¦ 32018 UNABLE TO VERIFY CUSTOMER CONCERN.¦ 2.7 CAR DONE. PICKING UP TODAY | New Tire(s)
188785 | ¦ 68424 NO WORK PERFORMED CUSTOMER TO RETURN.¦ 68424 PERFORMED PQCI VEHICLE DUE FOR FRONT AND REAR BRAKES SOON..¦ 68424 DRAIN PLUG LEAKING VERIFIED CONCERN. RAISED VEHICLE. FOUND DRAIN PLUG LEAKING, NO PRIOR SERVICE HISTORY. GAVE ESTIMATE FOR REPAIRS, CUSTOMER DECLINED ALL SERVICES AT THIS TIME..¦ 2/7 VEHICLE READY PENDING PICK UP.¦ 68424 PERFORMED WH70 SCOPE 2 | Brake Service¦Oil/Fluid Leak Repair
188785 | ¦ 68424 NO WORK PERFORMED CUSTOMER TO RETURN.¦ 68424 PERFORMED PQCI VEHICLE DUE FOR FRONT AND REAR BRAKES SOON..¦ 68424 DRAIN PLUG LEAKING VERIFIED CONCERN. RAISED VEHICLE. FOUND DRAIN PLUG LEAKING, NO PRIOR SERVICE HISTORY. GAVE ESTIMATE FOR REPAIRS, CUSTOMER DECLINED ALL SERVICES AT THIS TIME..¦ 2/7 VEHICLE READY PENDING PICK UP.¦ 68424 PERFORMED WH70 SCOPE 2 | Brake Service¦Oil/Fluid Leak Repair
188818 | ¦ BRAKE FLUID EXCHANGE [LABOR- 1.00 HR] PERFORMED BRAKE FLUID EXCHANGE.¦ DUE FOR AC SERVICE.¦ DONE.¦ 10099 40K SERVICE [LABOR- 12.40 HRS] Performed required, reset tire pressures, top off fluids as needed, replace cabin air filter, complete brake inspection, replace spark plugs, replace engine air filter, replace wiper blades, apply zMAX micro lubricant additive, on board diagnostic evaluation, body, top, drain maintenance, reset service indicator..¦ FRONT & REAR TIRES ARE APPROACHING RECOMMENDED SAFE AGE OF TIRES.¦ BATTERY AGEING IS BELOW SPECS.¦ DONE | New Tire(s)
188821 | ¦ 37143 RECALL NOT FEASIBLE DUE TO NEW CAM BOLTS ALREADY INSTALLED..¦ 37143 ON BOARD DIAGNOSTIC 100 CODE P000CINTAKE CAMSHAFT SLOW RESPONSE BANK 2 ESTIMATES GIVEN; VEHICLE WILL NEED TO RETURN FOR REPAIRS IF APPROVED. LABOR $2058.50 PARTS $2358.92 AFTER FEES AND TAXES: $4775.59. | Declined Repair
188869 | ¦ 40261 AS PER CARB REGULATION SET TIRE PRESSURES. SET FRONT TIRES TO 36PSI, SET REAR TIRES TO 44PSI..¦ 40261 AS PER PCNA PERFORMED MULTI POINT INSPECTION.¦ 40261 AS PER SERVICE 120 DRAINED AND REFILLED ENGINE OIL WITH MOBIL 1 0W-40 FULL SYNTHETIC OIL, REPLACED FILTER, SEAL AND DRAIN PLUG SCREW. FRONT BRAKE PADS HAVE 4MM REMAINING. REAR BRAKE PADS HAVE 8MM REMAINING. LEFT FRONT TIRE HAS 7MM OF THREAD REMAINING. RIGHT FRONT TIRE HAS 7MM OF TREAD REMAINING. LEFT REAR TIRE HAS 7MM OF TREAD REMAINING. RIGHT REAR TIRE HAS 7MM OF TREAD REMAINING. ADJUSTED FLUID LEVELS. RESET SERVICE INDICATOR. ROAD TEST OK..¦ FRONT BRAKES ARE AT 4.0MM AND REAR BRAKES ARE AT 8.0MM ALL 4 TIRES HAVE A TREAD OF 7.0MM *GUEST DECLINED FRONT BRAKES AT THIS TIME* | Brake Service
188871 | ¦ 108222 MPI COMPLETED.¦ 108222 F/38,R/42 W/T-N/A, CUSTOMER HAS AFTER MARKET WHEELS ON THE VEHICLE..¦ 108231 161 AH10 SCOPE 1 CAMPAIGN COMPLETED..¦ SERVICE WORK COMPLETED 2/22/19 VEHICLE NEEDS ALL 4 TIRES. CUSTOMER DECLINED | New Tire(s)
188881 | ¦ 88010 FOUND THE TANK VENT VALVE IN NEED OF REPLACEMENT 200 SCANNED THE VEHICLE, FOUND P0456. FOUND THE TANK VENT VALVE IN NEED OF REPLACEMENT. PERFORMED SHORT TEST. SHORT TEST FAILED. CLAMP OFF LINE AND PASSED TEST. REPLACEMENT OF THE TANK VENT VALVE. PERFORMED SHORT TEST. TEST PASSED. TEST DROVE TO VERIFY REPAIRS. | Engine Service
188883 | ¦ 68329 TEST DROVE VEHICLE AND DUPLICATED CUSTOMERS CONCERN. INSPECTED BRAKES AND FOUND FRONT ROTORS HAVE EXCESSIVE HEAT SPOTS. RECOMMEND REPLACING FRONT BRAKES DUE TO VIBRATION/HEAT SPOTS.¦ 68329 PERFORMED OIL AND FILTER CHANGE, MULTI-POINT INSPECTION, TOPPED OFF ALL FLUIDS AND TIRE PRESSURES, AND RESET MAINTENANCE INTERVAL.¦ 68329 CONFIRMED CUSTOMERS CONCERN, FOUND D/S HEADLIGHT WASHER NOT SPRAYING PROPERLY. REMOVED FRONT APRON, REMOVED DRIVER SIDE HEADLIGHT WASHER JET AND FOUND JET COVER JET MISSING. REPLACED WASHER JET COVER FOR SPRAY NOZZLE. REINSTALLED ALL COMPONENTS. DRIVER SIDE WASHER JET NOW SPRAYING AS DESIGNED..¦ 68329 PERFORMED BRAKE FLUID FLUSH | Brake Service
188897 | ¦ 71407 Sunroof drive cables were broken and bound up in the drive motor and broke the guide track or 'cassette' 1400 Removed the interior trim and body panels as needed to access and remove the headliner assembly to access and replace the sunroof cassette with drive motor. Reassembled and verified proper fit and operation of sunroof..¦ 71407 0 Recommended head liner because the material is separating from headliner structure board; Front and rear brakes are close but ok at this time; horn does not sound very loud; Tires are mismatched; engine is due; spark plugs, air filter and pollen filter..¦ 71407 Coolant vent line under intake manifold was leaking coolant. 700 Pressure tested cooling system and found the coolant was leaking from underneath the air intake distributer; We removed the intake distributer and found the coolant vent line was split and leaking the coolant. We removed the fuel distributer to access and replace the vent line. Reassembled and evacuated the cooling system and renewed the coolant. Bled cooling system as needed. Test drove to verify proper operation. | Air Filter Service¦Brake Service¦Cabin Air Filter Service¦New Tire(s)¦Spark Plugs
188897 | ¦ 71407 Sunroof drive cables were broken and bound up in the drive motor and broke the guide track or 'cassette' 1400 Removed the interior trim and body panels as needed to access and remove the headliner assembly to access and replace the sunroof cassette with drive motor. Reassembled and verified proper fit and operation of sunroof..¦ 71407 0 Recommended head liner because the material is separating from headliner structure board; Front and rear brakes are close but ok at this time; horn does not sound very loud; Tires are mismatched; engine is due; spark plugs, air filter and pollen filter..¦ 71407 Coolant vent line under intake manifold was leaking coolant. 700 Pressure tested cooling system and found the coolant was leaking from underneath the air intake distributer; We removed the intake distributer and found the coolant vent line was split and leaking the coolant. We removed the fuel distributer to access and replace the vent line. Reassembled and evacuated the cooling system and renewed the coolant. Bled cooling system as needed. Test drove to verify proper operation. | Air Filter Service¦Brake Service¦Cabin Air Filter Service¦New Tire(s)¦Spark Plugs
188897 | ¦ 71407 Sunroof drive cables were broken and bound up in the drive motor and broke the guide track or 'cassette' 1400 Removed the interior trim and body panels as needed to access and remove the headliner assembly to access and replace the sunroof cassette with drive motor. Reassembled and verified proper fit and operation of sunroof..¦ 71407 0 Recommended head liner because the material is separating from headliner structure board; Front and rear brakes are close but ok at this time; horn does not sound very loud; Tires are mismatched; engine is due; spark plugs, air filter and pollen filter..¦ 71407 Coolant vent line under intake manifold was leaking coolant. 700 Pressure tested cooling system and found the coolant was leaking from underneath the air intake distributer; We removed the intake distributer and found the coolant vent line was split and leaking the coolant. We removed the fuel distributer to access and replace the vent line. Reassembled and evacuated the cooling system and renewed the coolant. Bled cooling system as needed. Test drove to verify proper operation. | Air Filter Service¦Brake Service¦Cabin Air Filter Service¦New Tire(s)¦Spark Plugs
188897 | ¦ 71407 Sunroof drive cables were broken and bound up in the drive motor and broke the guide track or 'cassette' 1400 Removed the interior trim and body panels as needed to access and remove the headliner assembly to access and replace the sunroof cassette with drive motor. Reassembled and verified proper fit and operation of sunroof..¦ 71407 0 Recommended head liner because the material is separating from headliner structure board; Front and rear brakes are close but ok at this time; horn does not sound very loud; Tires are mismatched; engine is due; spark plugs, air filter and pollen filter..¦ 71407 Coolant vent line under intake manifold was leaking coolant. 700 Pressure tested cooling system and found the coolant was leaking from underneath the air intake distributer; We removed the intake distributer and found the coolant vent line was split and leaking the coolant. We removed the fuel distributer to access and replace the vent line. Reassembled and evacuated the cooling system and renewed the coolant. Bled cooling system as needed. Test drove to verify proper operation. | Air Filter Service¦Brake Service¦Cabin Air Filter Service¦New Tire(s)¦Spark Plugs
188897 | ¦ 71407 Sunroof drive cables were broken and bound up in the drive motor and broke the guide track or 'cassette' 1400 Removed the interior trim and body panels as needed to access and remove the headliner assembly to access and replace the sunroof cassette with drive motor. Reassembled and verified proper fit and operation of sunroof..¦ 71407 0 Recommended head liner because the material is separating from headliner structure board; Front and rear brakes are close but ok at this time; horn does not sound very loud; Tires are mismatched; engine is due; spark plugs, air filter and pollen filter..¦ 71407 Coolant vent line under intake manifold was leaking coolant. 700 Pressure tested cooling system and found the coolant was leaking from underneath the air intake distributer; We removed the intake distributer and found the coolant vent line was split and leaking the coolant. We removed the fuel distributer to access and replace the vent line. Reassembled and evacuated the cooling system and renewed the coolant. Bled cooling system as needed. Test drove to verify proper operation. | Air Filter Service¦Brake Service¦Cabin Air Filter Service¦New Tire(s)¦Spark Plugs
189088 | ¦ CUSTOMER REQUESTED A LOANER CREATED 2019-01-25 03:07:00PM TAKEN BY BRIAN ROGERS.¦ 48089 0 Replaced wipers..¦ 48089 150 Performed engine oil change..¦ 48089 Unable to duplicate any abnormal noises during test drive..¦ 48089 100 Customer declined repairs at this time. | Declined Repair
189089 | ¦ 124960 LOF LOF COMPLETED,.¦ RECOMMNED FRONT BRAKES 1487.00 | Brake Service
189093 | ¦ SERVICE VEHICLE YEARLY OR EVERY 10K MILES 20K MAINTEANNCE OVERDUE BY 1000 MILES SERVICE REQUIREMENTS QUOTED LAST VISIT & DECLIN ED.¦ 20983 NO PROBLEM FOUND 0 THIS TONE INDICATES A BLOCKAGE PRESENT FOR TAILGATE IN LUGGAGE COMPARTMENT. PERFORMED TEST OF TAILGATE OPERATION MULTIPLE TIMES. TAILGATE OPERATES NORMALLY. NO FAULT FOUND AT THIS TIME..¦ 20983 LOW BATTERY VOLTAGE PRESENT 0 HEADLIGHT SWITCH SET TO 'AUTOMATIC.' PLEASE ADVISE CLIENT TO TURN OFF HEADLIGHT SWITCH COMPLETELY IF AUTOMATIC OPERATION IS NOT WANTED. ADDITIONALLY, BATTERY VOLTAGE IS LOW. VARIOUS ELECTRICAL FAULTS TO DUE LACK OF PROPER BATTERY MAINTENANCE MAY OCCUR. PLEASE CHARGE FULLY. | 20,000 Mile Service
189146 | ¦ ADVISED CLIENT WILL NEED TO REPLACE REAR TIRES SOON-APPROX 3-4K MILES.¦ 45951 front axle:37psi rear asxle:46psi. all tire pressures set to factory door sticker. wheel bolts checked at factory spec.¦ 45951 perform inspection. during inspection found some crust developing on coolant pump but no wetness or leak found. recommend customer monitors for coolant spotting and return if leak develops.¦ 45953 per scheduled maint 150 900315-perform 50k/10k service reset reminder, stamp book and test drive | New Tire(s)
189155 | ¦ 64342 Performed inspection as per attached sheet. Recommended throttle body service, inspection and possible replacement of drivers side window..¦ CREATED 2019-01-24 03:20:00PM TAKEN BY MICHAEL SKULICK.¦ 64342 Found bank 1 and 2 valve covers leaking. Removed valve covers and cleaned off. Resealed and verified correct installation position. Replaced cam actuator seal, spark plug tube seals and all cam covers seals. Test drove and verified no leaks present. Verified correct operation and qc by foreman 151..¦ 64342 FRONT TIRES AT 35PSI / REAR TIRES AT 45PSI. | Body Repair¦Throttle Body Service
189155 | ¦ 64342 Performed inspection as per attached sheet. Recommended throttle body service, inspection and possible replacement of drivers side window..¦ CREATED 2019-01-24 03:20:00PM TAKEN BY MICHAEL SKULICK.¦ 64342 Found bank 1 and 2 valve covers leaking. Removed valve covers and cleaned off. Resealed and verified correct installation position. Replaced cam actuator seal, spark plug tube seals and all cam covers seals. Test drove and verified no leaks present. Verified correct operation and qc by foreman 151..¦ 64342 FRONT TIRES AT 35PSI / REAR TIRES AT 45PSI. | Body Repair¦Throttle Body Service
189226 | ¦ 12570 DRAINED AND REFILLED ENGINE OIL WITH MOBIL 1 FULL SYNTHETIC OIL AND REPLACED OIL FILTER WITH OEM PART. ADJUSTED ALL FLUID LEVELS. APPLIED FUEL SYSTEM CLEANING AGENT. REPLACED POLLEN FILTER, CLEANED OUT AIR INTAKES AND WATER DRAINS. CHECKED FOR POSSIBLE FAULTS IN CONTROL UNITS. PERFORMED VISUAL INSPECTION OF FRONT AND REAR SUSPENSION. INSPECTED ENGINE COMPARTMENT INCLUDING BELTS, HOSES, SEALS AND GASKETS. CHECKED FUNCTION OF INTERIOR AND EXTERIOR LIGHTS. PERFORMED MULTI-POINT VISUAL INSPECTION. RESET SERVICE INDICATOR AND PERFORMED MINOR ROAD TEST. FRONT BRAKE PADS HAVE 9MM REMAINING, REAR BRAKE PADS HAVE 7MM REMAINING. FRONT TIRES HAVE 4MM REMAINING REAR TIRES HAVE 3MM REMAINING..¦ WSA-85B30308 BLEMISHES NOTED 2 CRACKS, 1 CHIP PED, 10 SCUFFS CUSTOMER DECLINES 2 REAR TIRES $$960.14 P/S AC CONDENSOR DAMAGED $1811.52 DECLINES REPA IRS.¦ 12570 INFLATED TIRES TO SPEC. FRONT @ 35PSI. REAR @ 44PSI..¦ 12570 PERFORMED VISUAL INSPECTION OF FRONT AND REAR SUSPENSION COMPONENTS, AND INSPECTED ENGINE COMPARTMENT AREA INCLUDING BELTS, HOSE, SEALS AND GASKETS. CHECKED INTERIOR CABIN LIGHTS AND EXTERIOR LIGHTS..¦ 12566 PERFORMED BRAKE FLUID EXCHANGE BY DRAINING ALL BRAKE HYDRAULIC FLUID FROM BRAKING SYSTEM AND REPLACING IT WITH NEW DOT 4 BRAKE FLUID. | New Tire(s)
189330 | ¦ 190962 Left Front: _____ , Right Front:______, Left Rear:______, Right Rear:______.¦ 190962 AHSTRAY INOP/ CIG LIGHTER SOCKET SHORT TO GROUND 100 REMOVED AND REINSTALLED ASHTRAY, CHECKED FUSE FOR CIG LIGHTER FOR PROPER VOLTAGE 12V, FOUND CIG LIGHTER SOCKET SHORTED. CUSTOMER DECLINED REPAIRS AT THIS TIME..¦ 190962 200.¦ 190962 POWER STEERING PUMP/FRONT SWAY BAR LEAKING 100 CUSTOMER DECLINED REPAIRS AT THIS TIME.¦ 190962 P0431 WARM UP CAT EFFIENCY BELOW THRESHOLD 2/P0421 WARM UP THRESHOLD BANK 1/P2181 THERMOSTAT STUCK OPEN 200 CUSTOMER DECLINED REPAIRS AT THIS TIME | Electrical Service¦Steering Service¦Cooling System Service
189330 | ¦ 190962 Left Front: _____ , Right Front:______, Left Rear:______, Right Rear:______.¦ 190962 AHSTRAY INOP/ CIG LIGHTER SOCKET SHORT TO GROUND 100 REMOVED AND REINSTALLED ASHTRAY, CHECKED FUSE FOR CIG LIGHTER FOR PROPER VOLTAGE 12V, FOUND CIG LIGHTER SOCKET SHORTED. CUSTOMER DECLINED REPAIRS AT THIS TIME..¦ 190962 200.¦ 190962 POWER STEERING PUMP/FRONT SWAY BAR LEAKING 100 CUSTOMER DECLINED REPAIRS AT THIS TIME.¦ 190962 P0431 WARM UP CAT EFFIENCY BELOW THRESHOLD 2/P0421 WARM UP THRESHOLD BANK 1/P2181 THERMOSTAT STUCK OPEN 200 CUSTOMER DECLINED REPAIRS AT THIS TIME | Electrical Service¦Steering Service¦Cooling System Service
189330 | ¦ 190962 Left Front: _____ , Right Front:______, Left Rear:______, Right Rear:______.¦ 190962 AHSTRAY INOP/ CIG LIGHTER SOCKET SHORT TO GROUND 100 REMOVED AND REINSTALLED ASHTRAY, CHECKED FUSE FOR CIG LIGHTER FOR PROPER VOLTAGE 12V, FOUND CIG LIGHTER SOCKET SHORTED. CUSTOMER DECLINED REPAIRS AT THIS TIME..¦ 190962 200.¦ 190962 POWER STEERING PUMP/FRONT SWAY BAR LEAKING 100 CUSTOMER DECLINED REPAIRS AT THIS TIME.¦ 190962 P0431 WARM UP CAT EFFIENCY BELOW THRESHOLD 2/P0421 WARM UP THRESHOLD BANK 1/P2181 THERMOSTAT STUCK OPEN 200 CUSTOMER DECLINED REPAIRS AT THIS TIME | Electrical Service¦Steering Service¦Cooling System Service
189343 | ¦ 22834 Performed a visual inspection at customer request. Checked under vehicle, checked drive train, suspension and brake components. Front brakes are 5mm from sensor, rear brakes are 5mm from sensor. Checked tires and wheels, front wheels are 3/32' and 2/32', rear tires are 2/32' and 1/32', tires felt slick and out of balance during road test, recommend to replace 4 tires. Checked and topped up fluids, checked condition of wiper blades, checked condition of battery, checked vehicle history and instrument cluster for any messages. Found that the tire sealant is expired, recommend to replace tire sealant..¦ 22834 Checked tire pressures and tread depth measurements at customer request. Measurements are as follows: LF 3/32' and 32psi, RF 2/32' and 32psi, LR 2/32' and 35psi, RR 1/32' and 35psi. Set tire pressures to manufacturer specifications..¦ 22838 102 Performed a 50k Service at customer request. Drained oil, cleaned out filter housing, replaced oil filter, housing o-ring and drain plug gasket. Found that the the oil drain plug is an aftermarket part, while attempting to correctly torque the drain plug, the drain plug cracked before reaching the correct torque setting, replaced drain plug with a factory drain plug. Set new drain plug to proper torque. Filled with oil, started engine to warm up oil, topped up oil, and reset service reminder..¦ 22834 30 Replaced Pollen pre filter and cabin filter at customer request. Removed old filters, installed new filters, verified correct fit of both filters. | New Tire(s)
189404 | ¦ 126644 VALVE ADJUST SOLENOID BANK 2. CUST DECLINED REPAIRS. | Declined Repair
189485 | ¦ 23763 CUSTOMER DECLINED 6 YEAR/60K MILE SERVICE & BRAKE FLUID REPLACEMENT..¦ SHUTTLE CALL CENTER CREATED 2019-01-28 09:25:00 AM TAKEN BY DIANE WELCH.¦ 23763 REPLACED KEY FOB BATTERY..¦ 23763 PERFORM 20,000 MILE SERVICE. CHANGE ENGINE OIL + FILTER / CHECK FLUID LEVELS, AND ADD AS NECESSARY. PERFORM MULTI-POINT VEHICLE INSPECTION. CHECK/TEST BATTERY. SET TIRE PRESSURE. RESET SERVICE REMINDER. ROAD TEST..¦ 23763 COMPLETED MULTI POINT INSPECTION | 60,000 Mile Service¦Brake Fluid Service
189485 | ¦ 23763 CUSTOMER DECLINED 6 YEAR/60K MILE SERVICE & BRAKE FLUID REPLACEMENT..¦ SHUTTLE CALL CENTER CREATED 2019-01-28 09:25:00 AM TAKEN BY DIANE WELCH.¦ 23763 REPLACED KEY FOB BATTERY..¦ 23763 PERFORM 20,000 MILE SERVICE. CHANGE ENGINE OIL + FILTER / CHECK FLUID LEVELS, AND ADD AS NECESSARY. PERFORM MULTI-POINT VEHICLE INSPECTION. CHECK/TEST BATTERY. SET TIRE PRESSURE. RESET SERVICE REMINDER. ROAD TEST..¦ 23763 COMPLETED MULTI POINT INSPECTION | 60,000 Mile Service¦Brake Fluid Service
189507 | ¦ 101324 R&R BOTH HEAD LIGHTS REPLACE BURN CORNER BULBS.¦ 101324 CAR NEEDS FRONT BRAKES, HOOD SHOCK.¦ 101324 Engine oil and filter change Engine air filter replacement Cabin air pollen filter replacement Brake fluid replacement Drain clean Wiper blades replacement Brake pad, disc, and hose inspection Steering gear and axle inspection Radiator and air inlet inspection Body and sunroof drain cleaning and inspection Coolant and coolant hose inspection Windshield wiper and washer inspection Tire condition and pressure inspection Headlights, horn, and other electrical system inspection Battery condition inspection Perform full multipoint inspection Check for any updates | Body Repair¦Brake Service
189507 | ¦ 101324 R&R BOTH HEAD LIGHTS REPLACE BURN CORNER BULBS.¦ 101324 CAR NEEDS FRONT BRAKES, HOOD SHOCK.¦ 101324 Engine oil and filter change Engine air filter replacement Cabin air pollen filter replacement Brake fluid replacement Drain clean Wiper blades replacement Brake pad, disc, and hose inspection Steering gear and axle inspection Radiator and air inlet inspection Body and sunroof drain cleaning and inspection Coolant and coolant hose inspection Windshield wiper and washer inspection Tire condition and pressure inspection Headlights, horn, and other electrical system inspection Battery condition inspection Perform full multipoint inspection Check for any updates | Body Repair¦Brake Service
189518 | ¦ 80435 80K SERVICE/BRAKE FLUID RENEWAL 900 ****** 40,000 Mile / 4 Year Maintenance ****** (Includes: Oil and filter change, topped off fluids, adjust tire pressure, Pollen filter change, brake flush performed, Engine air filter change, Spark plugs changed. Cleaned drains of debris and air ducts, pollen filter change, lubricate window, door seals and door hinges. Checked all Interior and Exterior functions. Reset Service reminder) COMPLETED.¦ 80435 Left Front: _____ , Right Front:______, Left Rear:______, Right Rear:______.¦ 80435 Brake Fluid Change.¦ CALLED CUSTOMER CAR DONE 1/22 3:04.¦ 80435 CUSTOMER DECLINED REPAIRS AT THIS TIME.¦ 80435 REPLACE KEY REMOTE 100 REMOVED AND REPLACED KEY REMOTE AND PERFORMED PROGRAMMING | Declined Repair
189526 | ¦ 69876 DRAINED AND REFILLED ENGINE OIL WITH MOBIL 1 FULL SYNTHETIC OIL AND REPLACED OIL FILTER WITH OEM PART. REFILLED DIESEL EXHAUST FLUID ADDITIVE. DRAINED DIESEL FUEL FILTER. ADJUSTED ALL FLUID LEVELS. APPLIED FUEL SYSTEM CLEANING AGENT. PERFORMED MULTI-POINT VISUAL INSPECTION. RESET SERVICE INDICATOR AND PERFORMED MINOR ROAD TEST..¦ SEE TECH CHECK REPORTRECOMMEND REAR TIRES, MISS INGTRIM COVER FOR COOLANT TANK,AND SERPENTINE B ELT.***PERFORMED OIL SERVICE BUT CUSTOMER THAT INTERMEDIATE SERVICE LIGHT WILL TURN ON IN ABOUT 1500 MILES. CUSTOMER STATES SERVICE WAS DONE AT OUTSIDE SHOP BUT LIGHT WAS NOT RESET. CANNOT RESET INTERMEDIATE SERVICE LIGHT AT DEALER WITHOUT PERFORMING FULL SERVICE. CUSTOMER WAS ADVISED. CUSTOMER DECLINES FULL SERVICE AT THIS TIME WITH FUEL FILTER REPLACEMENT AS IT HAS BEEN PERFORMED LESS THAN 20K MILES AGO..¦ 69876 COMPLETED CAMPAIGN AG01. SCOPE 2 265 TU..¦ 69876 ADJUSTED TIRE PRESSURES TO SPEC. FRONT 37 PSI REAR 46 PSI..¦ 69876 PERFORMED VISUAL INSPECTION OF FRONT AND REAR SUSPENSION COMPONENTS, AND INSPECTED ENGINE COMPARTMENT AREA INCLUDING BELTS, HOSE, SEALS AND GASKETS. CHECKED INTERIOR CABIN LIGHTS AND EXTERIOR LIGHTS. FRONT BRAKE PADS HAVE 7MM AND REAR BRAKE PADS HAVE 7MM REMAINING. FRONT TIRES HAVE 6MM OF TREAD. REAR TIRES HAVE 3.5MM OF TREAD REMAINING..¦ 69876 COMPLETED CAMPAIGN WH70. SCOPE 1 149 TU..¦ 69876 SCANNED VEHICLE FOR FAULTS, FOUND FAULT FOR THE PARTICLE SENSOR AND THE REDUCING AGENT TANK HEATER. BOTH FAULTS WERE ADDRESSED WITH THE REPLACEMENT OF THE PARTICLE SENSOR AND THE REDUCING AGENT TANK HEATER AS PART OF THE CAMPAIGNS. TEST DROVE VEHICLE. VEHICLE PERFORMING CORRECTLY AT THIS TIME. | New Tire(s)
189545 | ¦ 52716 OK OK.¦ 52716 OK OK.¦ 52716 1.5HRS PERFORMED ROAD-FORCE BALANCING ON ALL FOUR WHEELS/TIRES. CONFIRMED REPAIR..¦ 52716 N/C CUSTOMER DECLINED MAJOR SERVICE AND BRAKE FLUSH. SEE OSCAR | Brake Fluid Service¦Major Maintenance Service
189545 | ¦ 52716 OK OK.¦ 52716 OK OK.¦ 52716 1.5HRS PERFORMED ROAD-FORCE BALANCING ON ALL FOUR WHEELS/TIRES. CONFIRMED REPAIR..¦ 52716 N/C CUSTOMER DECLINED MAJOR SERVICE AND BRAKE FLUSH. SEE OSCAR | Brake Fluid Service¦Major Maintenance Service
189572 | ¦ 50900.¦ REPLACE FRONT PADS, ROTORS AND WEAR SENSORS price on frt brakes 4mm.¦ MOUNT AND BALANCE 4 TIRES - DOT ____ ____ ____ ____ price on four tires 235 55 19 and 255 50 19. mis matched frt tires measure 4/32 and 5/32 rear tire tread low 3/32 and 4/32.¦ 50900 perform oil change and reset service interval.¦ 50900 perform inspection. customer declined tires and brakes at this time | Brake Service¦New Tire(s)
189572 | ¦ 50900.¦ REPLACE FRONT PADS, ROTORS AND WEAR SENSORS price on frt brakes 4mm.¦ MOUNT AND BALANCE 4 TIRES - DOT ____ ____ ____ ____ price on four tires 235 55 19 and 255 50 19. mis matched frt tires measure 4/32 and 5/32 rear tire tread low 3/32 and 4/32.¦ 50900 perform oil change and reset service interval.¦ 50900 perform inspection. customer declined tires and brakes at this time | Brake Service¦New Tire(s)
189726 | ¦ 61794 inspection completed, needs tires and tpms sensors, oilleak rear of engine, v/cover air/oil seperator noisy, ft ashtray, rear plate nutserts | Sensor Service¦Oil/Fluid Leak Repair
189726 | ¦ 61794 inspection completed, needs tires and tpms sensors, oilleak rear of engine, v/cover air/oil seperator noisy, ft ashtray, rear plate nutserts | Sensor Service¦Oil/Fluid Leak Repair
189727 | ¦ DONE PICKING UP SAT 2.16.¦ 64199 TECH VERIFIED THE CUSTOMER CONCERN, DETERMINED THE SHIFT SELECTOR RELAY LEVER IS CORRODED AND MAKING IT DIFFICULT TO SHIFT, TECH RECOMMENDS REPLACING THE RELAY LEVER, BASE PLATE AND PUSH ROD ASSY TO RECTIFY THIS CONCERN | Body Repair
189858 | ¦ 69947 TEST DRIVE, FOUND SLIGHT CLUNKING OVER BUMPS. INSPECT SUSPENSION AND FOUND BOTH LEFT AND RIGHT FRONT UPPER CONTROL ARM BUSHINGS ARE TORN. RIGHT FRONT FRONT LOWER CONTROL ARM HYDRAULIC BUSHING LEAKING. REPLACE BOTH UPPER CONTROL ARMS. REPLACE LOWER CONTROL ARM BUSHING.-----HAS WSW EXT WARR----AUTH FOR CONTROL ARMS AND LOWER BUSHING ----2081.03 LESS 200.00 DED = $1881.03 ---AUTH# 4534097RCE FAX# 954-784-7009.¦ 69947 PERFORMED ALIGNMENT, ADJUSTED FRONT CAMBER/CASTER AND TOE. ADJUSTED REAR CAMBER AND TOE. R/F TIRE HAS RADIAL PULL. HAS DIRECTIONAL WINTER TIRES. RECOMMEND REPLACING TIRES. | New Tire(s)
189919 | ¦ 79290 REQUIRED FRONTS 32 REARS 37 PSI TORQUED WHEELS TO MANUFACTURE SPECS 900237.¦ 79290 FAULT P0456 100 SCANNED VEHICLE FOUND FAULT P0456 TANK SYSTEM LEAK PERFORMED SHORT TEST FOUND FAULTY PURGE VALVE NOT HOLDING, CUSTOMER DECLINED REPAIRS AT TIME 900237.¦ 79290 PER REPAIR ORDER PERFORMED VEHICLE INSPECTION FOUND FRONT AND REAR BRAKES NEED ATTENTION SOON BELOW SPECS LIGHT ON, PURGE VALVE FAULTY, MAJOR SERVICE DUE, SERP BELT DUE TO TIME, WIPERS WORN TB INJECTION SERVICE DUE, LEFT TAIL LIGHT DAMAGED, CUSTOMER DECLINED REPAIRS AT TIME 900237.¦ 79290 CUSTOMER DECLINED REPAIRS OR REPLACEMENT OF TAIL LIGHT AT TIME NO REPAIRS DONE AT TIME 900237.¦ #4580 SHUTTLE CREATED 2019-02-06 09:47:00AM TAK EN BY KELLI ARRINGTON | Belt Service¦Major Maintenance Service¦Wiper Blade Service
189919 | ¦ 79290 REQUIRED FRONTS 32 REARS 37 PSI TORQUED WHEELS TO MANUFACTURE SPECS 900237.¦ 79290 FAULT P0456 100 SCANNED VEHICLE FOUND FAULT P0456 TANK SYSTEM LEAK PERFORMED SHORT TEST FOUND FAULTY PURGE VALVE NOT HOLDING, CUSTOMER DECLINED REPAIRS AT TIME 900237.¦ 79290 PER REPAIR ORDER PERFORMED VEHICLE INSPECTION FOUND FRONT AND REAR BRAKES NEED ATTENTION SOON BELOW SPECS LIGHT ON, PURGE VALVE FAULTY, MAJOR SERVICE DUE, SERP BELT DUE TO TIME, WIPERS WORN TB INJECTION SERVICE DUE, LEFT TAIL LIGHT DAMAGED, CUSTOMER DECLINED REPAIRS AT TIME 900237.¦ 79290 CUSTOMER DECLINED REPAIRS OR REPLACEMENT OF TAIL LIGHT AT TIME NO REPAIRS DONE AT TIME 900237.¦ #4580 SHUTTLE CREATED 2019-02-06 09:47:00AM TAK EN BY KELLI ARRINGTON | Belt Service¦Major Maintenance Service¦Wiper Blade Service
189919 | ¦ 79290 REQUIRED FRONTS 32 REARS 37 PSI TORQUED WHEELS TO MANUFACTURE SPECS 900237.¦ 79290 FAULT P0456 100 SCANNED VEHICLE FOUND FAULT P0456 TANK SYSTEM LEAK PERFORMED SHORT TEST FOUND FAULTY PURGE VALVE NOT HOLDING, CUSTOMER DECLINED REPAIRS AT TIME 900237.¦ 79290 PER REPAIR ORDER PERFORMED VEHICLE INSPECTION FOUND FRONT AND REAR BRAKES NEED ATTENTION SOON BELOW SPECS LIGHT ON, PURGE VALVE FAULTY, MAJOR SERVICE DUE, SERP BELT DUE TO TIME, WIPERS WORN TB INJECTION SERVICE DUE, LEFT TAIL LIGHT DAMAGED, CUSTOMER DECLINED REPAIRS AT TIME 900237.¦ 79290 CUSTOMER DECLINED REPAIRS OR REPLACEMENT OF TAIL LIGHT AT TIME NO REPAIRS DONE AT TIME 900237.¦ #4580 SHUTTLE CREATED 2019-02-06 09:47:00AM TAK EN BY KELLI ARRINGTON | Belt Service¦Major Maintenance Service¦Wiper Blade Service
189939 | ¦ Performed Porsche Scheduled 10k Maintenance. Includes oil and filter change, adjusting tire pressures, topping off all fluids, vehicle inspection checklist, reset maintenance indicator light if applicable and stamped maintenance book. Performed test drive, check systems, lights, and operational readiness of vehicle..¦ 23308 VEHICLE NEEDS NEW TIRES DUE TO CRACKING FROM LACK OF USAGE 245/35/R20 & 295/30/20 P-ZERO $1,885.00 TOTAL INSTALLED HORN PAD IS NEEDED $130.00 TOTAL (.5TU) REAR LID SHOCKS $215.00 TOTAL (.2TU) NEW BATTERY DUE TO WRONG BATTERY INSTALLED AND LOW CHARGE $835.00 TOTAL (1.0TU).¦ 23308 Horn pad sticking 50 Updated horn springs | Battery Service¦Body Repair¦New Tire(s)
189939 | ¦ Performed Porsche Scheduled 10k Maintenance. Includes oil and filter change, adjusting tire pressures, topping off all fluids, vehicle inspection checklist, reset maintenance indicator light if applicable and stamped maintenance book. Performed test drive, check systems, lights, and operational readiness of vehicle..¦ 23308 VEHICLE NEEDS NEW TIRES DUE TO CRACKING FROM LACK OF USAGE 245/35/R20 & 295/30/20 P-ZERO $1,885.00 TOTAL INSTALLED HORN PAD IS NEEDED $130.00 TOTAL (.5TU) REAR LID SHOCKS $215.00 TOTAL (.2TU) NEW BATTERY DUE TO WRONG BATTERY INSTALLED AND LOW CHARGE $835.00 TOTAL (1.0TU).¦ 23308 Horn pad sticking 50 Updated horn springs | Battery Service¦Body Repair¦New Tire(s)
189939 | ¦ Performed Porsche Scheduled 10k Maintenance. Includes oil and filter change, adjusting tire pressures, topping off all fluids, vehicle inspection checklist, reset maintenance indicator light if applicable and stamped maintenance book. Performed test drive, check systems, lights, and operational readiness of vehicle..¦ 23308 VEHICLE NEEDS NEW TIRES DUE TO CRACKING FROM LACK OF USAGE 245/35/R20 & 295/30/20 P-ZERO $1,885.00 TOTAL INSTALLED HORN PAD IS NEEDED $130.00 TOTAL (.5TU) REAR LID SHOCKS $215.00 TOTAL (.2TU) NEW BATTERY DUE TO WRONG BATTERY INSTALLED AND LOW CHARGE $835.00 TOTAL (1.0TU).¦ 23308 Horn pad sticking 50 Updated horn springs | Battery Service¦Body Repair¦New Tire(s)
189940 | ¦ 96968 RECOMMEND REPLACEMENT OF TIRES BEFORE PERFORMING FOUR-WHEEL ALIGNMENT. ESTIMATE HAS BEEN PROVIDED FOR TIRES AND ALIGNMENT.¦ 96968 PROVIDED ESTIMATE.¦ 96968 PROVIDED ESTIMATE FOR HEATING/FRESH AIR UNIT.¦ 96968 INTERMEDIATE CHECK-UP 0 TOPPED OFF FLUIDS, ADJUSTED TIRE PRESSURES, INSPECTED ENGINE BAY. NO REPAIRS MADE AT THIS TIME. | New Tire(s)
189947 | ¦ CUSTOMER REQUESTED A LOANER CREATED 2019-01-07 05:38:00PM TAKEN BY WILLIE GILDER.¦ 111410 50 Completed state.¦ 111410 pcm faulty Customer declined repairs.¦ 111410 Unable to duplicate concern | Declined Repair
189966 | ¦ 41148 perform four year service and reset service interval.¦ 41148 perform inspection. vehicle will need brakes soon.¦ 41148 perform brake fluid exchange | Brake Service
189972 | ¦ 24716 replaced key battery no charge.¦ 24716 performed 1 year service.¦ 24716 WILL NEED FRONT AND REAR BRAKES SOON $2721.00 PLUS TAX.¦ 24716 150 replaced battery | Brake Service
190050 | ¦ VEHICLE NEEDS BRAKE FLUID EXCHANGE $250.00, DRI VE BELT $395.00, INTERIM SERVICE $695.00, HOOD STRUTS(NOT HOLDING) $230.00.¦ 14183 per customers request 150 performed 10k perform lof top all fluids adjusted tire pressure reset service light filled inspection sheet no maint book at time, test drove found ok 900237.¦ 14183 per repair order performed vehicle inspection found 20k service due, 2 year brake fluid service due, front hood shocks need replacement, serp belt needs replacement due to time 900237.¦ 14183 required fronts 30 rears 32 psi torqued wheels to manufacture specs 900237 | Belt Service¦Body Repair¦Brake Fluid Service¦20,000 Mile Service
190050 | ¦ VEHICLE NEEDS BRAKE FLUID EXCHANGE $250.00, DRI VE BELT $395.00, INTERIM SERVICE $695.00, HOOD STRUTS(NOT HOLDING) $230.00.¦ 14183 per customers request 150 performed 10k perform lof top all fluids adjusted tire pressure reset service light filled inspection sheet no maint book at time, test drove found ok 900237.¦ 14183 per repair order performed vehicle inspection found 20k service due, 2 year brake fluid service due, front hood shocks need replacement, serp belt needs replacement due to time 900237.¦ 14183 required fronts 30 rears 32 psi torqued wheels to manufacture specs 900237 | Belt Service¦Body Repair¦Brake Fluid Service¦20,000 Mile Service
190050 | ¦ VEHICLE NEEDS BRAKE FLUID EXCHANGE $250.00, DRI VE BELT $395.00, INTERIM SERVICE $695.00, HOOD STRUTS(NOT HOLDING) $230.00.¦ 14183 per customers request 150 performed 10k perform lof top all fluids adjusted tire pressure reset service light filled inspection sheet no maint book at time, test drove found ok 900237.¦ 14183 per repair order performed vehicle inspection found 20k service due, 2 year brake fluid service due, front hood shocks need replacement, serp belt needs replacement due to time 900237.¦ 14183 required fronts 30 rears 32 psi torqued wheels to manufacture specs 900237 | Belt Service¦Body Repair¦Brake Fluid Service¦20,000 Mile Service
190050 | ¦ VEHICLE NEEDS BRAKE FLUID EXCHANGE $250.00, DRI VE BELT $395.00, INTERIM SERVICE $695.00, HOOD STRUTS(NOT HOLDING) $230.00.¦ 14183 per customers request 150 performed 10k perform lof top all fluids adjusted tire pressure reset service light filled inspection sheet no maint book at time, test drove found ok 900237.¦ 14183 per repair order performed vehicle inspection found 20k service due, 2 year brake fluid service due, front hood shocks need replacement, serp belt needs replacement due to time 900237.¦ 14183 required fronts 30 rears 32 psi torqued wheels to manufacture specs 900237 | Belt Service¦Body Repair¦Brake Fluid Service¦20,000 Mile Service
190085 | ¦ 7093 0 No faults found. Vehicle is performing normally at this time..¦ 7093 0 Re-set service light interval for 8/13/19..¦ 7093 63 Scope 1..¦ 7093 0.¦ 7093 0 Customer declined repairs at this time..¦ 7093 81 Scope 2..¦ 7093 0 No faults found. Keys are working properly at this time..¦ 7093 19 Replaced fuel filler flap. | Declined Repair
190111 | ¦ 10043 RECOMMEND FRONT AND REAR WIPERS, ALL DECLINED AT THIS TIME.¦ 10043 COMPLETE 10K SERVICE, CHANGE OIL AND FILTER, RESET SERVICE REMINDER AND MPI BRAKES MEASURED AT 7 FRONT AND REAR TIRES MEASURED AT 9 FRONT AND REAR NEXT SERVICE IS DUE AT 20043 MILES OR JANUARY 2020 | Wiper Blade Service
190132 | ¦ 62698 SEE LINE D SEE LINE D.¦ 62698 DRIVER SIDE MIRROR BASE BROKEN THE DRIVER SIDE MIRROR DOES NOT STOP WHEN FOLDING OUT. THIS IS DUE TO A DAMAGED MIRROR BASE. THE MIRROR BASE HAS A STOP CASTED INTO IT, TO PREVENT THE MIRROR FROM CONTINUING TO MOVE, AND CAUSING THE MOTOR TO DRAW HIGHER CURRENT, WHICH TELLS THE CONTROL UNIT TO STOP THE MIRROR. THE MIRROR CONTINUES TO MOVE DUE TO THE STOP BEING BROKEN. QUOTED REPLACEMENT OF THE MIRROR BASE. CLIENT DECLINED REPAIRS AT THIS TIME..¦ 62698 WIPER BLADES STREAKING CLIENT APPROVED WIPER BLADE REPLACEMENT. REPLACED WIPER BLADES..¦ 62696 SERVICE DUE Performed engine oil service. Reset service reminder and set oil level to manufacturer specification. Test drove and re-checked oil level at operating temperature. Performed Porsche multi-point inspection. Inspected condition and topped off all fluids as necessary. Verified proper operation of horn and all exterior lighting. Inspected headlamps for proper adjustment. Inspected condition of windshield wipers. Verified proper operation of HVAC system. Inspected for any signs of fluid leakage and noted any concerns. Inspected condition of CV axles and boots. Inspected condition of operation of exhaust system. Checked for excessive wear or damage to all visible steering and suspension components. Checked condition of drive belt and verified that all services are up to date based on repair history provided by client as well as Porsche Beaverton history. Test drove and verified proper operation of brakes and transmission. Checked for abnormal vibrations or handling characteristics..¦ 62698 DRIVER WINDOW SWITCH BROKEN THE DRIVER WINDOW SWITCH IS COMING APART. QUOTED REPLACEMENT OF THE SWITCH. CLIENT APPROVED REPAIRS. REMOVED DOOR PANEL. REPLACED SWITCH. INSTALLED DOOR PANEL. FUNCTION TESTED SWITCH..¦ 62698 FAULTY IGNITION COIL CYLINDER ONE THE CHECK ENGINE LIGHT IS ON AND THE ENGINE IS RUNNING ROUGH. CHECKED FAULT CODES TO FIND P0301 CYLINDER ONE MISFIRE IS SET ACTIVE. INTERCHANGED THE COIL BETWEEN CYLINDERS ONE AND TWO. THE MISFIRE DID NOT FOLLOW IMMEDIATELY, BUT THE CYLINDER ROUGHNESS DETECTED BY THE KNOCK SENSORS WAS SHOWING A CONSISTENTLY POSITIVE NUMBER, MEANING THE CYLINDER WAS RUNNING ROUGHER THAN THE REST. QUOTED REPLACEMENT OF THE IGNITION COIL ON ITS OWN, DUE TO 40K WITHIN THE LAST YEAR, AND CLIENT EXTENDED WARRANTY. CLIENT APPROVED REPAIR. REPLACED IGNITION COIL. CLEARED FAULTS AND TEST DROVE VEHICLE. THE CHECK ENGINE LIGHT AND/OR FAULT DID NOT RETURN AFTER THE TEST DRIVE..¦ 62698 BRAKE FLUID SERVICE PERFORMED BIANNUAL BRAKE FLUID SERVICE. CONNECTED BRAKE FLUID SERVICE MACHINE TO VEHICLE. REMOVED BRAKE FLUID FROM EACH WHEEL CALIPER BLEEDER SCREW STARTING FROM THE FURTHEST FROM THE RESERVOIR AND ENDING AT THE NEAR TO THE RESERVOIR. SET FLUID LEVEL IN THE RESERVOIR. TEST DROVE VEHICLE..¦ CLIENT TO PAY $725.17 EXTENDED WARRANTY TO PAY $448.41 | Declined Repair
190189 | ¦ 111815 OKAY.¦ 111815 PERFORMED MULTI-POINT INSPECTION NEEDS ALL 4 TIRES AND ALIGNMENT.¦ 111815 NO WARNING AT THIS TIME. ALL LIGHTS WORKING..¦ 111815 150 110K COMPLETE | New Tire(s)¦Wheel Alignment Service
190189 | ¦ 111815 OKAY.¦ 111815 PERFORMED MULTI-POINT INSPECTION NEEDS ALL 4 TIRES AND ALIGNMENT.¦ 111815 NO WARNING AT THIS TIME. ALL LIGHTS WORKING..¦ 111815 150 110K COMPLETE | New Tire(s)¦Wheel Alignment Service
190190 | ¦ 86393 220 REPLACED CONV TOP SAFETY SWITCH.¦ 86393 30 CHECK ENGINE LIGHT ONE. POWER STEERING FLUID IS LOW. NEEDS WIPER BLADES. WEAR HOLES IN CONVERTIBLE TOP. | Wiper Blade Service
190191 | ¦ 86363 NEEDS TIRES AND ALIGNMENT. WIPERS WORN.¦ 86363 WH70 COMPLETE | New Tire(s)¦Wheel Alignment Service
190191 | ¦ 86363 NEEDS TIRES AND ALIGNMENT. WIPERS WORN.¦ 86363 WH70 COMPLETE | New Tire(s)¦Wheel Alignment Service
190233 | ¦ 76200 PERFORMED ANNUAL MAINTENANCE INCLUDING OIL AND FILTER SERVICE, CHECKED AND ADJUSTED FLUID LEVELS AND TIRE PRESSURE. PERFORMED ALL NECESSARY INSPECTIONS AND ADJUSTMENTS. CHECKED AND CLEANED OUT ALL BODY DRAINS..¦ 76200 PERFORMED BRAKE SYSTEM FLUSH AND FLUID REPLACEMENT..¦ 76200 PERFORMED LEAK AND PRESSURE TEST ON THE COOLING SYSTEM NO LEAKS ARE TO BE FOUND PRESSURE STATED TO SPEC. UPON INSPECTION FOUND THE VALVE COVER ASSEMBLY IS LEAKING MASSIVE OIL. CUSTOMER DECLINED WORK.¦ 76200 REMOVED RIGHT FRONT WHEEL AND LINER TO ACCESS THE WASHER LEVEL SENSOR. CHECKED THE WIRING FOUND OK. NEEDS LEVEL SENSOR. CUSTOMER DECLINED WORK AT THIS TIME. | Sensor Service
190268 | ¦ 21003 annual maint due completed annual maint\\reset sri.¦ 2/11/19 11:17 L/M. TECH RECOMMENDING CABIN FILT ER, BRAKE FLUID AND WIPERS..¦ 21003 oil level warning on oil level too high. fill to proper level w\\ maint | Brake Fluid Service¦Wiper Blade Service
190268 | ¦ 21003 annual maint due completed annual maint\\reset sri.¦ 2/11/19 11:17 L/M. TECH RECOMMENDING CABIN FILT ER, BRAKE FLUID AND WIPERS..¦ 21003 oil level warning on oil level too high. fill to proper level w\\ maint | Brake Fluid Service¦Wiper Blade Service
190272 | ¦ REPLACE TWO TIRES REAR TIRES APPROACHING WEAR BARS. APPROX. 4MMSCORPIAN VERDE N0 255/50/19TIRES WILL BE NEEDED BY OR BEFORE THE NEXT SERVICE..¦ 29671 OIL CHANGE DUE. COMPLETED PSMP 30K SERVICE. REPLACED SPARK PLUGS. TOPPED OFF FLUIDS. COMPLETED OIL CHANGE AND RESET SERVICE LIGHT..¦ RECOMMEND ALIGNMENT IN CONJUNCTION TO NEW TIRES. | Wheel Alignment Service
190310 | ¦ RECOMMENDEDC REPLACING FRONT BRAKES $1771.00.¦ 45322 right rear door lock faulty 143 900340- verified customers concern found right rear door lock not locking door. scanned vehicle and performed val. removed right rear door panel and panel support to inspected door lock and found no abnormal damage or tampering. diagnose as faulty door lock. replaced door lock and reinstalled all removed parts. performed sun shade and window calibration. found door lock operating normally after replacement. test drove vehicle and found to be okay at this time..¦ 45322 required 900340- checked and adjusted tires pressures and torque al wheels to specs.¦ 45322 AS PER RO 900340- performed 27 point inspection as per customers request. see attached sheet.¦ 45322 washer jets clogged 50 900340- verified customers concern found washer jets to be clogged. unclogged washer jet and adjusted . found operating normally at this time | Brake Service
190312 | ¦ NO CHARGE TO CUSTOMER ROAD HAZARD WARRANTY.¦ 58366 CUSTOMER STATED THERE IS A NAIL IN LEFT REAR. CONFIRMED CUSTOMER CONCERN. FOUND NAIL WAS LEAKING AIR. SEE ATTACHED PHOTOS AND VIDEO. RECOMMEND REPLACING ONE LEFT REAR TIRE..¦ 58366 SET TIRE PRESSURE AT PLUS 3 PSI IN FILL MODE. SET WHEEL TORQUE AT 133 FT. LBS. | New Tire(s)
190321 | ¦ 32937 100 PROVIDED ESTIMATE. CLIENT DECLINED REPAIRS AT THIS TIME | Declined Repair
190326 | ¦ TIRES AT 4MM RECOMNEND NEW BATTERY.¦ 22490 SERVICE DUE Performed engine oil service. Reset service reminder and set oil level to manufacturer specification. Test drove and re-checked oil level at operating temperature. Performed Porsche multi-point inspection. Inspected condition and topped off all fluids as necessary. Verified proper operation of horn and all exterior lighting. Inspected headlamps for proper adjustment. Inspected condition of windshield wipers. Verified proper operation of HVAC system. Inspected for any signs of fluid leakage and noted any concerns. Inspected condition of CV axles and boots. Inspected condition of operation of exhaust system. Checked for excessive wear or damage to all visible steering and suspension components. Checked condition of drive belt and verified that all services are up to date based on repair history provided by client as well as Porsche Beaverton history. Test drove and verified proper operation of brakes and transmission. Checked for abnormal vibrations or handling characteristics. | Battery Service
190377 | ¦ 30014 CHECKED AND ADJUSTED FLUID LEVELS AND TIRE PRESSURE.RECOMMEND TUNE UP SERVICE SOON. RECOMMEND FRONT AND REAR BRAKE PADS ROTORS SOON. RECOMMEND ALIGNMENT. CLIENT ADVISED.¦ 30014 AUTH#19-6849-1 2143.51.¦ 30014 INSPECT FOUND LEFT FRONT HAS BUBBLE RIGHT FRONT HAS GASH IN SIDEWALL. SLOW LEAK RIGHT REAR GASH IN SIDEWALL SLOW LEAK. NEEDS 3 TIRES AND VERIFIED ALL 4 WHEELS HAVE POT HOLD COSMETIC LIP DAMAGE CAN REPAIR. REF#1901-9168 PENDING REVIEW. CUSTOMERSERVICE@ASI-PROFITS.COM auth#19-6849-1 will pay max of 2143.51 fax#214-853-5439 complete mount bal 3 tires repair all 4 wheels MOUNT AND BALANCE THE TWO FRONT TIRES. AND MOUNTED THE RIGHT REAR TIRE SET TIRE PRESSURE TO SPEC..¦ RECOMMEND BRAKE AND ALIGNMENT SERVICE OWNER DECLINED..¦ 30014 SPECIAL ORDER NEW BUMPER WASHER SPRAY COVER. PLS NOTE WILL HAVE TO SEND OUT FOR PAINT. ADVISED MAY NEED TO REMOVE BUMPER FOR INSTALL AND POSSIBLY NEW NOZZLE NEEDED. AS PER INSPECTION FOUND BOTH WASHER FRONT BUMPER SPRITZERS BROKEN. WOULD NEED TO REMOVE BUMPER FOR REPLACEMENT. DECLINED AT THIS TIME. REQUEST TO INSTALL COVERS WITHOUUT REPAIRS. ADVISED CLIENT DO NOT USE FRONT WASHER NOZZLE SPRITZERS. LOCATED BOTTOM OF R/S WIPER STALK. | Body Repair¦Brake Service¦Tune Up¦Wheel Alignment Service
190377 | ¦ 30014 CHECKED AND ADJUSTED FLUID LEVELS AND TIRE PRESSURE.RECOMMEND TUNE UP SERVICE SOON. RECOMMEND FRONT AND REAR BRAKE PADS ROTORS SOON. RECOMMEND ALIGNMENT. CLIENT ADVISED.¦ 30014 AUTH#19-6849-1 2143.51.¦ 30014 INSPECT FOUND LEFT FRONT HAS BUBBLE RIGHT FRONT HAS GASH IN SIDEWALL. SLOW LEAK RIGHT REAR GASH IN SIDEWALL SLOW LEAK. NEEDS 3 TIRES AND VERIFIED ALL 4 WHEELS HAVE POT HOLD COSMETIC LIP DAMAGE CAN REPAIR. REF#1901-9168 PENDING REVIEW. CUSTOMERSERVICE@ASI-PROFITS.COM auth#19-6849-1 will pay max of 2143.51 fax#214-853-5439 complete mount bal 3 tires repair all 4 wheels MOUNT AND BALANCE THE TWO FRONT TIRES. AND MOUNTED THE RIGHT REAR TIRE SET TIRE PRESSURE TO SPEC..¦ RECOMMEND BRAKE AND ALIGNMENT SERVICE OWNER DECLINED..¦ 30014 SPECIAL ORDER NEW BUMPER WASHER SPRAY COVER. PLS NOTE WILL HAVE TO SEND OUT FOR PAINT. ADVISED MAY NEED TO REMOVE BUMPER FOR INSTALL AND POSSIBLY NEW NOZZLE NEEDED. AS PER INSPECTION FOUND BOTH WASHER FRONT BUMPER SPRITZERS BROKEN. WOULD NEED TO REMOVE BUMPER FOR REPLACEMENT. DECLINED AT THIS TIME. REQUEST TO INSTALL COVERS WITHOUUT REPAIRS. ADVISED CLIENT DO NOT USE FRONT WASHER NOZZLE SPRITZERS. LOCATED BOTTOM OF R/S WIPER STALK. | Body Repair¦Brake Service¦Tune Up¦Wheel Alignment Service
190377 | ¦ 30014 CHECKED AND ADJUSTED FLUID LEVELS AND TIRE PRESSURE.RECOMMEND TUNE UP SERVICE SOON. RECOMMEND FRONT AND REAR BRAKE PADS ROTORS SOON. RECOMMEND ALIGNMENT. CLIENT ADVISED.¦ 30014 AUTH#19-6849-1 2143.51.¦ 30014 INSPECT FOUND LEFT FRONT HAS BUBBLE RIGHT FRONT HAS GASH IN SIDEWALL. SLOW LEAK RIGHT REAR GASH IN SIDEWALL SLOW LEAK. NEEDS 3 TIRES AND VERIFIED ALL 4 WHEELS HAVE POT HOLD COSMETIC LIP DAMAGE CAN REPAIR. REF#1901-9168 PENDING REVIEW. CUSTOMERSERVICE@ASI-PROFITS.COM auth#19-6849-1 will pay max of 2143.51 fax#214-853-5439 complete mount bal 3 tires repair all 4 wheels MOUNT AND BALANCE THE TWO FRONT TIRES. AND MOUNTED THE RIGHT REAR TIRE SET TIRE PRESSURE TO SPEC..¦ RECOMMEND BRAKE AND ALIGNMENT SERVICE OWNER DECLINED..¦ 30014 SPECIAL ORDER NEW BUMPER WASHER SPRAY COVER. PLS NOTE WILL HAVE TO SEND OUT FOR PAINT. ADVISED MAY NEED TO REMOVE BUMPER FOR INSTALL AND POSSIBLY NEW NOZZLE NEEDED. AS PER INSPECTION FOUND BOTH WASHER FRONT BUMPER SPRITZERS BROKEN. WOULD NEED TO REMOVE BUMPER FOR REPLACEMENT. DECLINED AT THIS TIME. REQUEST TO INSTALL COVERS WITHOUUT REPAIRS. ADVISED CLIENT DO NOT USE FRONT WASHER NOZZLE SPRITZERS. LOCATED BOTTOM OF R/S WIPER STALK. | Body Repair¦Brake Service¦Tune Up¦Wheel Alignment Service
190377 | ¦ 30014 CHECKED AND ADJUSTED FLUID LEVELS AND TIRE PRESSURE.RECOMMEND TUNE UP SERVICE SOON. RECOMMEND FRONT AND REAR BRAKE PADS ROTORS SOON. RECOMMEND ALIGNMENT. CLIENT ADVISED.¦ 30014 AUTH#19-6849-1 2143.51.¦ 30014 INSPECT FOUND LEFT FRONT HAS BUBBLE RIGHT FRONT HAS GASH IN SIDEWALL. SLOW LEAK RIGHT REAR GASH IN SIDEWALL SLOW LEAK. NEEDS 3 TIRES AND VERIFIED ALL 4 WHEELS HAVE POT HOLD COSMETIC LIP DAMAGE CAN REPAIR. REF#1901-9168 PENDING REVIEW. CUSTOMERSERVICE@ASI-PROFITS.COM auth#19-6849-1 will pay max of 2143.51 fax#214-853-5439 complete mount bal 3 tires repair all 4 wheels MOUNT AND BALANCE THE TWO FRONT TIRES. AND MOUNTED THE RIGHT REAR TIRE SET TIRE PRESSURE TO SPEC..¦ RECOMMEND BRAKE AND ALIGNMENT SERVICE OWNER DECLINED..¦ 30014 SPECIAL ORDER NEW BUMPER WASHER SPRAY COVER. PLS NOTE WILL HAVE TO SEND OUT FOR PAINT. ADVISED MAY NEED TO REMOVE BUMPER FOR INSTALL AND POSSIBLY NEW NOZZLE NEEDED. AS PER INSPECTION FOUND BOTH WASHER FRONT BUMPER SPRITZERS BROKEN. WOULD NEED TO REMOVE BUMPER FOR REPLACEMENT. DECLINED AT THIS TIME. REQUEST TO INSTALL COVERS WITHOUUT REPAIRS. ADVISED CLIENT DO NOT USE FRONT WASHER NOZZLE SPRITZERS. LOCATED BOTTOM OF R/S WIPER STALK. | Body Repair¦Brake Service¦Tune Up¦Wheel Alignment Service
190385 | ¦ VEHICLE IS COMPLETE 2.5.19 CONTACTED MR SONG @ 3:20PM FRONT TIRES 3.6MM , 4.6MM , BRAKES 7.0MM REAR TIRES 4.6MM , 4.3MM , BRAKES 9.0MM OIL SEPERATOR IS LEAKING RECOMMEND REPLACING $2474.70 DECLINED AT THIS TIME VEHICLE IS READY FOR PICK UP.¦ 81911 SET TIRE PRESSURES. FRONT 37 PSI, REAR 46 PSI..¦ 81911 CHECK ENGINE LIGHT IS PROMPT ON INSTRUMENT CLUSTER CLIENT STATES CHECK ENGINE LIGHT IS PROMPT ON INSTRUMENT CLUSTER. CHECKED FAULT MEMORY FAULT IN THE SYSTEM WERE LEAN FAULTS. CHECK THE OIL SEPARATOR AND FOUND THE DIAPHRAGM HAD TORN AND CAUSING A INTERNAL LEAK. OIL SEPARATOR AND NO LONGER SEPARATING CAUSE LEAN FAULTS.¦ 81911 PERFORMED MULTI-POINT INSPECTION. FRONT BRAKE PADS AT 7MM REMAINING. REAR BRAKE PADS AT 9MM REMAINING. LEFT FRONT TIRE HAS 3.65MM OF THREAD REMAINING. RIGHT FRONT TIRE HAS 4.62MM OF TREAD REMAINING. LEFT REAR TIRE HAS 4.61MM OF TREAD REMAINING. RIGHT REAR TIRE HAS 4.38MM OF TREAD REMAINING. ADJUSTED FLUID LEVELS. ROAD TEST OK. RECOMMEND OIL SEPARATOR, LEAKING CAUSING A CHECK ENGINE LIGHT. | Engine Service
190401 | ¦ RECOMMENDED/DECLINED 4 TIRES PLUS ALIGNMENT. SEE TECH CHECK.¦ 16413 PERFORMED VISUAL INSPECTION OF FRONT AND REAR SUSPENSION COMPONENTS, AND INSPECTED ENGINE COMPARTMENT AREA INCLUDING BELTS, HOSE, SEALS AND GASKETS. CHECKED INTERIOR CABIN LIGHTS AND EXTERIOR LIGHTS..¦ 16413 OIL SERVICE COMPLETED WITH MOBIL 1 FULL SYNTHETIC OIL AND NEW OIL FILTER. ADJUSTED ALL FLUID LEVELS. FRONT BRAKE PADS AT 8MM REMAINING. REAR BRAKE PADS AT 9MM REMAINING. FRONT TIRES HAVE 6MM OF THREAD REMAINING. REAR TIRES HAVE 5MM OF TREAD REMAINING. RESET SERVICE INDICATOR..¦ 16413 ADJUSTED TIRE PRESSURES TO SPEC. FRONT 33 PSI REAR 33 PSI..¦ 16413 UPON INSPECTION FOUND BATTERY DEAD. ATTEMPTED TO RECHARGE BUT THE BATTERY WOULD NO LONGER HOLD A CHARGE. REPLACED BATTERY AND PROGRAMMED TO VEHICLE. ERASED FAULTS AND TEST DROVE VEHICLE. VEHICLE PERFORMING CORRECTLY AT THIS TIME..¦ 16413 PERFORMED VISUAL INSPECTION OF FRONT AND REAR SUSPENSION COMPONENTS, AND INSPECTED ENGINE COMPARTMENT AREA INCLUDING BELTS, HOSE, SEALS AND GASKETS. CHECKED INTERIOR CABIN LIGHTS AND EXTERIOR LIGHTS. | New Tire(s)¦Wheel Alignment Service
190401 | ¦ RECOMMENDED/DECLINED 4 TIRES PLUS ALIGNMENT. SEE TECH CHECK.¦ 16413 PERFORMED VISUAL INSPECTION OF FRONT AND REAR SUSPENSION COMPONENTS, AND INSPECTED ENGINE COMPARTMENT AREA INCLUDING BELTS, HOSE, SEALS AND GASKETS. CHECKED INTERIOR CABIN LIGHTS AND EXTERIOR LIGHTS..¦ 16413 OIL SERVICE COMPLETED WITH MOBIL 1 FULL SYNTHETIC OIL AND NEW OIL FILTER. ADJUSTED ALL FLUID LEVELS. FRONT BRAKE PADS AT 8MM REMAINING. REAR BRAKE PADS AT 9MM REMAINING. FRONT TIRES HAVE 6MM OF THREAD REMAINING. REAR TIRES HAVE 5MM OF TREAD REMAINING. RESET SERVICE INDICATOR..¦ 16413 ADJUSTED TIRE PRESSURES TO SPEC. FRONT 33 PSI REAR 33 PSI..¦ 16413 UPON INSPECTION FOUND BATTERY DEAD. ATTEMPTED TO RECHARGE BUT THE BATTERY WOULD NO LONGER HOLD A CHARGE. REPLACED BATTERY AND PROGRAMMED TO VEHICLE. ERASED FAULTS AND TEST DROVE VEHICLE. VEHICLE PERFORMING CORRECTLY AT THIS TIME..¦ 16413 PERFORMED VISUAL INSPECTION OF FRONT AND REAR SUSPENSION COMPONENTS, AND INSPECTED ENGINE COMPARTMENT AREA INCLUDING BELTS, HOSE, SEALS AND GASKETS. CHECKED INTERIOR CABIN LIGHTS AND EXTERIOR LIGHTS. | New Tire(s)¦Wheel Alignment Service
190489 | ¦ 17174 WF77 COMPLETED CAMPAIGN WF77 SCOPE 1.¦ 17174 WF86 COMPLETED CAMPAIGN WF86 SCOPE 1.¦ RECOMMEND MAJOR SERVICE, 4 TIRE AND ALIGNMENT.¦ 17174 COMPLETED VEHICLE INSPECTION FOUND THE FOLLOWING TREAD DEPTH FRONT=7/32 REAR=7/32 FRONT BRAKES=8MM REAR=8MM. DOT EXPIRED 2012, REC NEW TIRES. MAJOR SERVICE DUE WITH BELT. OIL SEEP AT FILTER.¦ 17174 TPM FRONT-33 REAR-33 | New Tire(s)¦Wheel Alignment Service
190489 | ¦ 17174 WF77 COMPLETED CAMPAIGN WF77 SCOPE 1.¦ 17174 WF86 COMPLETED CAMPAIGN WF86 SCOPE 1.¦ RECOMMEND MAJOR SERVICE, 4 TIRE AND ALIGNMENT.¦ 17174 COMPLETED VEHICLE INSPECTION FOUND THE FOLLOWING TREAD DEPTH FRONT=7/32 REAR=7/32 FRONT BRAKES=8MM REAR=8MM. DOT EXPIRED 2012, REC NEW TIRES. MAJOR SERVICE DUE WITH BELT. OIL SEEP AT FILTER.¦ 17174 TPM FRONT-33 REAR-33 | New Tire(s)¦Wheel Alignment Service
190499 | ¦ 2.12 RELEASIGN VEHICLE TODAY..¦ 14591 100 Verified concern, found sunroof drains clogged due to lack of maintenance causing control unit for park assit and rear end electronics t be submerged in water. No work performed customer declined estimate to repair vehicle | Declined Repair
190587 | ¦ 115553 the fresh air blower fan needs to be replaced.¦ 115553 front brakes are at 4mm starting to touch sensors especially because the rotors have a very large lip on them. headlight bulb is not working. head light housing is leaking. window wipers are not working properly.¦ 115553 head light housing is not sealing any more needs to be replaced | Body Repair¦Bulb Replacement
190587 | ¦ 115553 the fresh air blower fan needs to be replaced.¦ 115553 front brakes are at 4mm starting to touch sensors especially because the rotors have a very large lip on them. headlight bulb is not working. head light housing is leaking. window wipers are not working properly.¦ 115553 head light housing is not sealing any more needs to be replaced | Body Repair¦Bulb Replacement
190588 | ¦ 51367 Completed service as requested.¦ 51367 the window regulator had broken into pieces needed replacement.¦ 51367 top sunroof drains were clogged cleaned them and tested for leaks no leaks detected | Body Repair
190611 | ¦ 180425 SERVICE CAMPAIGHN PERFORM SERVICE CAMPAIGN AH10, REPLACE FUEL FILTER FLANGE ON FUEL TANK. REMOVE REAR SEAT TO ACCESS FUEL PUMP AND FILTER MODULE. REMOVED AND REPLACED FILTER MODULE AND VERIFIED PROPER OPERATION OF SYSTEM. VERIFIED FUEL WAS NOT LEAKING AND THAT ENGINE WAS RUNNING CORRECTLY. IT WAS NOTED THAT THE FUEL PRESSURE REGULATOR MODULE, (RIGHT SIDE) WAS CRACKED AND BROKEN IN MULTIPLE PLACES. RECOMMENDED CLIENT HAVE REGULATOR REPLACED FOR SAFETY CONCERNS, FUEL TANK WAS NOT SEALED PROPERLY DUE TO CRACKS, AND COULD LEAK FUEL OR VAPOR AND CAUSE A FIRE OR DAMAGE. CHECK ENGINE LIGHT MAY ALSO BE ILLUMINATED DUE TO TANK NOT BEING SEALED PROPERLY. CLIENT DECLINED FURTHER REPAIRS..¦ 180425 WIRING CORROSION VERIFIED CLIENTS CONCERN THAT VEHICLE WOULD NOT START. CLIENT INSTALLED A NEW IGNITION SWITCH TO REPAIR CONCERN BUT VEHICLE STILL WOULD NOT START. CLIENT BROUGHT VEHICLE TO DEALERSHIP TO HAVE KEY PROGRAMMED. UPON INSPECTION IT WAS FOUND THAT THE IGNITION SWITCH WAS NOT THE CAUSE OF THE VEHICLE NOT STARTING AND THAT PROGRAMMING KEY WOULD NOT CORRECT CONCERN. CLIENT APPROVED FURTHER DIAGNOSIS TO CORRECT PROBLEM. FOUND 3 BROKEN WIRES UNDER DRIVER SIDE KICKPANEL CAUSING IGNITION SWITCH TO NOT FUNCTION PROPERLY. REPAIRED 3 WIRES AND FOUND IGNITION SWITCH TO BE OPERATING PROPERLY. BUT VEHICLE STILL WOULD NOT START. READ OUT FAULT MEMORY AND FOUND ACTIVE FAULTS FOR 'P-R-N-D-L COMMUNICATION IMPLAUSIBLE' REMOVED SHIFTER AND FOUND BROKEN WIRES IN CENTER CONSOLE PREVENTING SHIFTER SIGNAL FROM ALLOWING THE VEHICLE TO START. REPAIRED WIRES AND VERIFIED THAT VEHICLE STARTED PROPERLY. VERIFIED ENGINE RAN CORRECTLY AND THAT IMMOBILISER WAS NOT SHUTTING VEHICLE OFF FOR ANY REASON. CLEARED OUT FAULT MEMORY AND VERIFIED NO FAULTS WERE RETURNING. IGNITION SWITCH IS OPERATING AS INTENDED AT THIS TIME AND VEHICLE STARTS WHEN REQUESTED. | Declined Repair
190787 | ¦ 1.0HRS PERFORMED BRAKE FLUID EXCHANGE..¦ 7.5HRS PERFORMED RECOMMENDED PACKAGE 4 YEAR SERVICE..¦ N/C FOUND BRAKES WITHIN SPECS. CUSTOMER WILL HOLD OFF REPLACEMENT AT THIS TIME..¦ OK OK.¦ BOTH FRONT TIRES @ 3/32 TREAD ON INSIDE OF TIRE. RIGHT FRONT TIRE ALSO HAS SIDE WALL DAMAGE..¦ 1.0hrs PERFORMED DIAGNOSIS. FOUND DOOR LOCK ACTUATOR IS INOP. CUSTOMER DECLINED REPAIRS..¦ OK OK.¦ N/C CUSTOMER DECLINED REPLACEMENT OF FRONT TIRES AND ALIGNMENT. SEE SHAWN | New Tire(s)¦Wheel Alignment Service
190787 | ¦ 1.0HRS PERFORMED BRAKE FLUID EXCHANGE..¦ 7.5HRS PERFORMED RECOMMENDED PACKAGE 4 YEAR SERVICE..¦ N/C FOUND BRAKES WITHIN SPECS. CUSTOMER WILL HOLD OFF REPLACEMENT AT THIS TIME..¦ OK OK.¦ BOTH FRONT TIRES @ 3/32 TREAD ON INSIDE OF TIRE. RIGHT FRONT TIRE ALSO HAS SIDE WALL DAMAGE..¦ 1.0hrs PERFORMED DIAGNOSIS. FOUND DOOR LOCK ACTUATOR IS INOP. CUSTOMER DECLINED REPAIRS..¦ OK OK.¦ N/C CUSTOMER DECLINED REPLACEMENT OF FRONT TIRES AND ALIGNMENT. SEE SHAWN | New Tire(s)¦Wheel Alignment Service
190795 | ¦ CREATED 2019-01-29 01:40:00PM TAKEN BY DAVE WEL LING.¦ 19314 Check engine light came on during road test and found active fault P000C and passive fault P0020 stored in DME. Intake camshaft position slow response, bank 2 (implausible signal) and Intake camshaft position actuator circuit, bank 2 (no signal/communication). Create VAL and working log. Vehicle history shows this is the third visit for this fault code. Found engine is 1.8 liter low on oil and is due for oil change in 29 days. Besides engine oil level and viscosity, Guided Fault Finding suggests faulty hydraulic valve for camshaft controller. Engine has updated actuators installed and passes short test at this time. Recommend oil and filter service and replace hydraulic valve for camshaft controller, bank 2. Remove Bank 2 cam cover, replace defective hydraulic valve for camshaft controller. Clean cam cover, replace seals, and reinstall. Clear fault codes and road test vehicle 10 miles and fault did not return..¦ 19304 Complete Niello Porsche Multi-Point Inspection. Front tires 5/32 6/32 Rear tires 6/32 6/32 Front brakes .5mm Rear brakes 0mm. Found the following concerns during inspection: Found wiper blades are worn and recommend replacement. Cluster display shows oil service due in 29 days; Recommend oil and filter service. Found rear brake pads are worn into wear sensors and front brake pads are very close (.5mm); Recommend replace front and rear brakes. Found active fault stored for key remote battery; Recommend replace remote battery. Found tire sealant has expired; Recommend replace tire sealant..¦ 19314 Completed oil change service; Replace oil and filter, check under body for damage or leaks, check battery condition. Check tire pressures, check tire wear, check brake wear, check all fluids and topped off, reset maintenance light. Road test vehicle..¦ 19304 Front tires 5/32 6/32 Rear tires 6/32 6/32 Tire pressure before: Front 30psi 30psi Rear 32psi 32psi. Set tire pressure to manufactures specification. | Brake Service
190810 | ¦ 47640 Left Front: ____36_ , Right Front:__36____, Left Rear:__40____, Right Rear:___40___.¦ 47640 51 fuel filler flap actuator too noisy, replaced actuator..¦ 47640 recommend replacing rear tires and performing and alignment.¦ 47640 (Customer has 24 HRS to return loaner, When vehicle is ready for pick-up).¦ CAR FINISHED 2/19 EMAILED CUST CAR READY BY 5:45 | New Tire(s)¦Wheel Alignment Service
190810 | ¦ 47640 Left Front: ____36_ , Right Front:__36____, Left Rear:__40____, Right Rear:___40___.¦ 47640 51 fuel filler flap actuator too noisy, replaced actuator..¦ 47640 recommend replacing rear tires and performing and alignment.¦ 47640 (Customer has 24 HRS to return loaner, When vehicle is ready for pick-up).¦ CAR FINISHED 2/19 EMAILED CUST CAR READY BY 5:45 | New Tire(s)¦Wheel Alignment Service
190839 | ¦ 40657 maintenance -- 100 performed brake fluid flush.¦ replace rear brake pads and sensors. rear brake rotors @ 27.24mm, min spec 26mm, rear brake pad @ 2mm.¦ 40657 customer declined repairs customer declined repairs.¦ 40657 customer to return and have recommended work performed customer to return and have recommended work performed.¦ ROTATE AND BALANCE TIRES.¦ perform 4 wheel alignment 991 S.¦ battery failed load test. r&r and replace battery, program into gateway control module. 12.31V static, 7.44V cranking, 14.33V charging..¦ 40657 maintenance -- 1360 Performed required service, oil and filter service, reset tire pressures, top off fluids as needed, replace cabin air filter, complete brake inspection, replace spark plugs, replace engine air filter, on board diagnostic evaluation, body, top, drain maintenance, reset service indicator..¦ replace front brake pads and sensors. front brake rotors @ 33.95mm, min spec 33mm, front brake pad @ 4mm | Declined Repair
190876 | ¦ 50836 DURING INSPECTION PERFORMED VISUAL INSPECTION FOUND NO SIGNS OF DAMAGE TO SUSPENSION AND BRAKE SYSTEM. FOUND THAT THE UNDER BODY PANEL ON THE LEFT SIDE HAS BEEN DAMAGED BY ROAD DEBRIS.¦ 50836 PERFORMED VISUAL INSPECTION OF FRONT AND REAR SUSPENSION COMPONENTS, AND INSPECTED ENGINE COMPARTMENT AREA INCLUDING BELTS, HOSE, SEALS AND GASKETS. CHECKED INTERIOR CABIN LIGHTS AND EXTERIOR LIGHTS. FRONT BRAKE PADS HAVE 9MM AND REAR BRAKE PADS HAVE X8MM REMAINING. FRONT TIRES HAVE 7.5MM OF TREAD. REAR TIRES HAVE 3MM OF TREAD REMAINING. RECOMMENDED REPLACEMENT OF REAR TIRES CUSTOMER DECLINED AT THIS TIME.¦ 50836 VERIFIED CUSTOMER CONCERN. FOUND THAT BATTERY WAS DEAD. AS PER CUSTOMER AUTHO REMOVED AND REPLACED BATTERY AND PERFORMED PROGRAMMING AND ADAPTATIONS. FOUND THAT THE RELAY SUPPLYING POWER TO THE DME WAS GETTING STUCK PROVIDING POWER ALL THE TIME CAUSING THE ENGINE FAN TO STAY ON KILLING THE BATTERY. REMOVED AND REPLACED RELAY AND VERIFIED THAT THE VEHICLE IS WORKING AS DESIGNED AT THIS TIME..¦ 50836 ADJUSTED TIRE PRESSURE TO OEM SPEC OF FRONT 38 REAR 44 PSI | New Tire(s)
190909 | ¦ 2/16/19 12:22 L/M NEEDS BATTERY AND WINDOW ADJU STMENT. ALSO REC WIPER BLADES. | Wiper Blade Service¦Battery Service
190909 | ¦ 2/16/19 12:22 L/M NEEDS BATTERY AND WINDOW ADJU STMENT. ALSO REC WIPER BLADES. | Wiper Blade Service¦Battery Service
190968 | ¦ Screw head had very small shank (?) to it, only a couple of millimeters, was located in a main tread-block area and thusly had not punctured the tire..¦ 2: Both front tires dated 2012. Tread depth sufficient (5mm) Recommend replacing tires due to excess of 6yrs old. 235/35ZR20 N0 PZERO.¦ Battery tests bad, 420 of 760a. Estimate to replace battery | New Tire(s)
190970 | ¦ CUSTOMER REQUESTED A LOANER CREATED 2019-01-28 08:49:00AM TAKEN BY JOSE DOMINGUEZ.¦ 41068 Front tires 5/32 5/32 Rear tires 8/32 8/32 Tire pressure before: Front 33psi 33psi Rear 38psi 38psi. Set tire pressure to manufactures specification..¦ 41068 Found fuel door lock operation normal at this time. Possible defective fuel door lock servo motor affected by cold weather..¦ 41068 Complete Niello Porsche Multi-Point Inspection. Front tires 5/32 5/32 Rear tires 8/32 8/32 Front brakes .5mm Rear brakes 6.0mm to wear sensors. Found the following concerns during inspection: Found front brakes are very close (.5mm) to making contact with brake wear sensors; Vehicle will need front brakes soon. | Brake Service
190987 | ¦ DUE TO DEFECTIVE FUEL LEVEL SENSORS CAUSING FAULT IN VEHICLE CONNECTED BATTERY CHARGER VERIFIED CLIENTS CONCERN OF FUEL GAUGE FAULT, FOUND FAULT STORED IN VEHICLE FOR FUEL LEVEL SENSOR, REMOVED AND REPLACED BOTH FUEL LEVEL SENSORS AS REQUESTED, DRAINED AND FILLED FUEL SYSTEM, FOLLOWING REPAIR CALIBRATED FUEL LEVEL SENSORS AND FILLED FUEL TANK, TEST DROVE VEHICLE AND VERIFIED CORRECT VEHICLE OPERATION. VEHICLE OPERATING AS DESIGNED FOLLOWING REPAIR.¦ SHUTTLE CREATED 2019-01-14 04:53:00PM TAKEN BY NATE WHETZEL.¦ FRONT BRAKE PADS AT MINIMAL THICKNESS PERFORMED FRONT BRAKE PAD,ROTOR AND SENSOR REPLACEMENT AS REQUESTED, FOLLOWING BRAKE JOB VERIFIED CORRECT BRAKING OPERATION, VEHICLE OPERATING AS DESIGNED FOLLOWING REPAIR.¦ CLIENT STATES PERFORM PMI INSPECTION PERFORMED PMI INSPECTION AS REQUESTED FRONT TIRES AT 9/32 REAR TIRES AT 8/32 FRONT BRAKES AT 11MM REAR BRAKES AT 5MM RECOMMENDED REAR BRAKE PADS,ROTORS AND SENSOR MAJOR SERVICE DUE, BRAKE FLUID FLUSH, SPARK PLUGS AND ENGINE AIR FILTER, BANK TWO VALVE COVER GASKET | Air Filter Service¦Brake Fluid Service¦Major Maintenance Service¦Spark Plugs
190987 | ¦ DUE TO DEFECTIVE FUEL LEVEL SENSORS CAUSING FAULT IN VEHICLE CONNECTED BATTERY CHARGER VERIFIED CLIENTS CONCERN OF FUEL GAUGE FAULT, FOUND FAULT STORED IN VEHICLE FOR FUEL LEVEL SENSOR, REMOVED AND REPLACED BOTH FUEL LEVEL SENSORS AS REQUESTED, DRAINED AND FILLED FUEL SYSTEM, FOLLOWING REPAIR CALIBRATED FUEL LEVEL SENSORS AND FILLED FUEL TANK, TEST DROVE VEHICLE AND VERIFIED CORRECT VEHICLE OPERATION. VEHICLE OPERATING AS DESIGNED FOLLOWING REPAIR.¦ SHUTTLE CREATED 2019-01-14 04:53:00PM TAKEN BY NATE WHETZEL.¦ FRONT BRAKE PADS AT MINIMAL THICKNESS PERFORMED FRONT BRAKE PAD,ROTOR AND SENSOR REPLACEMENT AS REQUESTED, FOLLOWING BRAKE JOB VERIFIED CORRECT BRAKING OPERATION, VEHICLE OPERATING AS DESIGNED FOLLOWING REPAIR.¦ CLIENT STATES PERFORM PMI INSPECTION PERFORMED PMI INSPECTION AS REQUESTED FRONT TIRES AT 9/32 REAR TIRES AT 8/32 FRONT BRAKES AT 11MM REAR BRAKES AT 5MM RECOMMENDED REAR BRAKE PADS,ROTORS AND SENSOR MAJOR SERVICE DUE, BRAKE FLUID FLUSH, SPARK PLUGS AND ENGINE AIR FILTER, BANK TWO VALVE COVER GASKET | Air Filter Service¦Brake Fluid Service¦Major Maintenance Service¦Spark Plugs
190987 | ¦ DUE TO DEFECTIVE FUEL LEVEL SENSORS CAUSING FAULT IN VEHICLE CONNECTED BATTERY CHARGER VERIFIED CLIENTS CONCERN OF FUEL GAUGE FAULT, FOUND FAULT STORED IN VEHICLE FOR FUEL LEVEL SENSOR, REMOVED AND REPLACED BOTH FUEL LEVEL SENSORS AS REQUESTED, DRAINED AND FILLED FUEL SYSTEM, FOLLOWING REPAIR CALIBRATED FUEL LEVEL SENSORS AND FILLED FUEL TANK, TEST DROVE VEHICLE AND VERIFIED CORRECT VEHICLE OPERATION. VEHICLE OPERATING AS DESIGNED FOLLOWING REPAIR.¦ SHUTTLE CREATED 2019-01-14 04:53:00PM TAKEN BY NATE WHETZEL.¦ FRONT BRAKE PADS AT MINIMAL THICKNESS PERFORMED FRONT BRAKE PAD,ROTOR AND SENSOR REPLACEMENT AS REQUESTED, FOLLOWING BRAKE JOB VERIFIED CORRECT BRAKING OPERATION, VEHICLE OPERATING AS DESIGNED FOLLOWING REPAIR.¦ CLIENT STATES PERFORM PMI INSPECTION PERFORMED PMI INSPECTION AS REQUESTED FRONT TIRES AT 9/32 REAR TIRES AT 8/32 FRONT BRAKES AT 11MM REAR BRAKES AT 5MM RECOMMENDED REAR BRAKE PADS,ROTORS AND SENSOR MAJOR SERVICE DUE, BRAKE FLUID FLUSH, SPARK PLUGS AND ENGINE AIR FILTER, BANK TWO VALVE COVER GASKET | Air Filter Service¦Brake Fluid Service¦Major Maintenance Service¦Spark Plugs
190987 | ¦ DUE TO DEFECTIVE FUEL LEVEL SENSORS CAUSING FAULT IN VEHICLE CONNECTED BATTERY CHARGER VERIFIED CLIENTS CONCERN OF FUEL GAUGE FAULT, FOUND FAULT STORED IN VEHICLE FOR FUEL LEVEL SENSOR, REMOVED AND REPLACED BOTH FUEL LEVEL SENSORS AS REQUESTED, DRAINED AND FILLED FUEL SYSTEM, FOLLOWING REPAIR CALIBRATED FUEL LEVEL SENSORS AND FILLED FUEL TANK, TEST DROVE VEHICLE AND VERIFIED CORRECT VEHICLE OPERATION. VEHICLE OPERATING AS DESIGNED FOLLOWING REPAIR.¦ SHUTTLE CREATED 2019-01-14 04:53:00PM TAKEN BY NATE WHETZEL.¦ FRONT BRAKE PADS AT MINIMAL THICKNESS PERFORMED FRONT BRAKE PAD,ROTOR AND SENSOR REPLACEMENT AS REQUESTED, FOLLOWING BRAKE JOB VERIFIED CORRECT BRAKING OPERATION, VEHICLE OPERATING AS DESIGNED FOLLOWING REPAIR.¦ CLIENT STATES PERFORM PMI INSPECTION PERFORMED PMI INSPECTION AS REQUESTED FRONT TIRES AT 9/32 REAR TIRES AT 8/32 FRONT BRAKES AT 11MM REAR BRAKES AT 5MM RECOMMENDED REAR BRAKE PADS,ROTORS AND SENSOR MAJOR SERVICE DUE, BRAKE FLUID FLUSH, SPARK PLUGS AND ENGINE AIR FILTER, BANK TWO VALVE COVER GASKET | Air Filter Service¦Brake Fluid Service¦Major Maintenance Service¦Spark Plugs
191014 | ¦ 66311 PERFORMED PANAMERA INTERMEDIATE MAINTENANCE; COMPLETE ON BOARD DIAGNOSTICS. INSPECTIONS OF WIPER SYSTEM, HORN, TIRES, BATTERY, SPARE TIRE, LIGHTS, RADIATORS, AIR INTAKES, BRAKES, AXLE SHAFTS, DRIVE SHAFT, FLUID LEVELS, TIRE PRESSURE, FIREWALL BODY DRAINS FOR DEBRIS, PARKING BRAKE, HEATING/AC SYSTEM. DRAIN ENGINE OIL, REPLACE ENGINE OIL AND FILTER. REPLACE POLLEN FILTER. SET FLUID LEVELS AND TIRE PRESSURES. RESET SERVICE REMINDER. ROAD TESTED VEHICLE. NOTE FRONT AND REAR BRAKES AT 4mm AND WEARING INTO SENSORS. RECOMMEND FRONT AND REAR BRAKES. TIRES 2-3mm, ALSO WEARING ON INNER EDGE BAD(CUPPING/BALD). RECOMMEND TIRES AND ALIGNMENT DUE TO WEAR. COOLANT REGULATOR HOUSING FITTING IS LOOSE AND ABOUT TO BLOW OUT. RECOMMEND COOLANT REGULATOR AND HOUSING. OIL LEAKING AT BELL HOUSING. VEHICLE DUE FOR 60 PDK SERVICE. TPM SENSORS AT LESS THAN 10MONTHS WITH RIGHT FRONT AT 0MONTHS. RECOMMEND TPM SENSORS WITH TIRES. | Brake Service¦Cooling System Service¦New Tire(s)¦Sensor Service¦Wheel Alignment Service
191014 | ¦ 66311 PERFORMED PANAMERA INTERMEDIATE MAINTENANCE; COMPLETE ON BOARD DIAGNOSTICS. INSPECTIONS OF WIPER SYSTEM, HORN, TIRES, BATTERY, SPARE TIRE, LIGHTS, RADIATORS, AIR INTAKES, BRAKES, AXLE SHAFTS, DRIVE SHAFT, FLUID LEVELS, TIRE PRESSURE, FIREWALL BODY DRAINS FOR DEBRIS, PARKING BRAKE, HEATING/AC SYSTEM. DRAIN ENGINE OIL, REPLACE ENGINE OIL AND FILTER. REPLACE POLLEN FILTER. SET FLUID LEVELS AND TIRE PRESSURES. RESET SERVICE REMINDER. ROAD TESTED VEHICLE. NOTE FRONT AND REAR BRAKES AT 4mm AND WEARING INTO SENSORS. RECOMMEND FRONT AND REAR BRAKES. TIRES 2-3mm, ALSO WEARING ON INNER EDGE BAD(CUPPING/BALD). RECOMMEND TIRES AND ALIGNMENT DUE TO WEAR. COOLANT REGULATOR HOUSING FITTING IS LOOSE AND ABOUT TO BLOW OUT. RECOMMEND COOLANT REGULATOR AND HOUSING. OIL LEAKING AT BELL HOUSING. VEHICLE DUE FOR 60 PDK SERVICE. TPM SENSORS AT LESS THAN 10MONTHS WITH RIGHT FRONT AT 0MONTHS. RECOMMEND TPM SENSORS WITH TIRES. | Brake Service¦Cooling System Service¦New Tire(s)¦Sensor Service¦Wheel Alignment Service
191014 | ¦ 66311 PERFORMED PANAMERA INTERMEDIATE MAINTENANCE; COMPLETE ON BOARD DIAGNOSTICS. INSPECTIONS OF WIPER SYSTEM, HORN, TIRES, BATTERY, SPARE TIRE, LIGHTS, RADIATORS, AIR INTAKES, BRAKES, AXLE SHAFTS, DRIVE SHAFT, FLUID LEVELS, TIRE PRESSURE, FIREWALL BODY DRAINS FOR DEBRIS, PARKING BRAKE, HEATING/AC SYSTEM. DRAIN ENGINE OIL, REPLACE ENGINE OIL AND FILTER. REPLACE POLLEN FILTER. SET FLUID LEVELS AND TIRE PRESSURES. RESET SERVICE REMINDER. ROAD TESTED VEHICLE. NOTE FRONT AND REAR BRAKES AT 4mm AND WEARING INTO SENSORS. RECOMMEND FRONT AND REAR BRAKES. TIRES 2-3mm, ALSO WEARING ON INNER EDGE BAD(CUPPING/BALD). RECOMMEND TIRES AND ALIGNMENT DUE TO WEAR. COOLANT REGULATOR HOUSING FITTING IS LOOSE AND ABOUT TO BLOW OUT. RECOMMEND COOLANT REGULATOR AND HOUSING. OIL LEAKING AT BELL HOUSING. VEHICLE DUE FOR 60 PDK SERVICE. TPM SENSORS AT LESS THAN 10MONTHS WITH RIGHT FRONT AT 0MONTHS. RECOMMEND TPM SENSORS WITH TIRES. | Brake Service¦Cooling System Service¦New Tire(s)¦Sensor Service¦Wheel Alignment Service
191014 | ¦ 66311 PERFORMED PANAMERA INTERMEDIATE MAINTENANCE; COMPLETE ON BOARD DIAGNOSTICS. INSPECTIONS OF WIPER SYSTEM, HORN, TIRES, BATTERY, SPARE TIRE, LIGHTS, RADIATORS, AIR INTAKES, BRAKES, AXLE SHAFTS, DRIVE SHAFT, FLUID LEVELS, TIRE PRESSURE, FIREWALL BODY DRAINS FOR DEBRIS, PARKING BRAKE, HEATING/AC SYSTEM. DRAIN ENGINE OIL, REPLACE ENGINE OIL AND FILTER. REPLACE POLLEN FILTER. SET FLUID LEVELS AND TIRE PRESSURES. RESET SERVICE REMINDER. ROAD TESTED VEHICLE. NOTE FRONT AND REAR BRAKES AT 4mm AND WEARING INTO SENSORS. RECOMMEND FRONT AND REAR BRAKES. TIRES 2-3mm, ALSO WEARING ON INNER EDGE BAD(CUPPING/BALD). RECOMMEND TIRES AND ALIGNMENT DUE TO WEAR. COOLANT REGULATOR HOUSING FITTING IS LOOSE AND ABOUT TO BLOW OUT. RECOMMEND COOLANT REGULATOR AND HOUSING. OIL LEAKING AT BELL HOUSING. VEHICLE DUE FOR 60 PDK SERVICE. TPM SENSORS AT LESS THAN 10MONTHS WITH RIGHT FRONT AT 0MONTHS. RECOMMEND TPM SENSORS WITH TIRES. | Brake Service¦Cooling System Service¦New Tire(s)¦Sensor Service¦Wheel Alignment Service
191014 | ¦ 66311 PERFORMED PANAMERA INTERMEDIATE MAINTENANCE; COMPLETE ON BOARD DIAGNOSTICS. INSPECTIONS OF WIPER SYSTEM, HORN, TIRES, BATTERY, SPARE TIRE, LIGHTS, RADIATORS, AIR INTAKES, BRAKES, AXLE SHAFTS, DRIVE SHAFT, FLUID LEVELS, TIRE PRESSURE, FIREWALL BODY DRAINS FOR DEBRIS, PARKING BRAKE, HEATING/AC SYSTEM. DRAIN ENGINE OIL, REPLACE ENGINE OIL AND FILTER. REPLACE POLLEN FILTER. SET FLUID LEVELS AND TIRE PRESSURES. RESET SERVICE REMINDER. ROAD TESTED VEHICLE. NOTE FRONT AND REAR BRAKES AT 4mm AND WEARING INTO SENSORS. RECOMMEND FRONT AND REAR BRAKES. TIRES 2-3mm, ALSO WEARING ON INNER EDGE BAD(CUPPING/BALD). RECOMMEND TIRES AND ALIGNMENT DUE TO WEAR. COOLANT REGULATOR HOUSING FITTING IS LOOSE AND ABOUT TO BLOW OUT. RECOMMEND COOLANT REGULATOR AND HOUSING. OIL LEAKING AT BELL HOUSING. VEHICLE DUE FOR 60 PDK SERVICE. TPM SENSORS AT LESS THAN 10MONTHS WITH RIGHT FRONT AT 0MONTHS. RECOMMEND TPM SENSORS WITH TIRES. | Brake Service¦Cooling System Service¦New Tire(s)¦Sensor Service¦Wheel Alignment Service
191028 | ¦ 68960 REQUIRED FRONTS 37 REARS 44 PSI TORQUED WHEELS TO MANUFACTURE SPECS 900237 NOTE; REAR TIRES UNSAFE TO DRIVE.¦ 68960 FOUND P0118 FAULT COOLANT TEMP SENSOR ELECTRICAL FAULT 300 SCANNED VEHICLE FOUND COOLANT TEMP FAULT P0118 IN SYSTEM COOLANT TEMP SENSOR ELECTRICAL FAULT, CHECKED ACTUAL VALUES AND FOUND FAULTY SENSOR BEING STUCK, DRAINED COOLANT REMOVED TEMP SENSOR AND INSTALLED NEW ONE, CLEARED FAULTS AND RESET FAULTS FILLED COOLANT TO SPECS AND BLED FOUND OK AFTER REPAIRS 900237.¦ SHUTTLE BDC APPT CREATED 2019-01-30 05:38:00PM TAKEN BY RILEY GONZALES.¦ 68960 PER REPAIR ORDR PERFORMED VEHICLE INSPECTION FOUND SERP BELT NEEDS REPLACEMENT DUE TO TIME, 2 YEAR BRAKE FLUID SERVICE DUE, TB INJECTION SERVICE DUE, WASHER MOTOR INOP NEEDS DIAG, WIPERS NEED REPLACEMENT, RADIATOR DUCTS NEED CLEANING WITH ALL DRAINS IN FIREWALL, REAR TIRES UNSAFE TO DRIVE NEED REPLACEMENT WITH 4 WHEEL ALIGNMENT, CUSTOMER DECLINED REPAIRS AT TIME 900237 | Belt Service¦Throttle Body Service¦Cooling System Service¦New Tire(s)¦Wheel Alignment Service
191028 | ¦ 68960 REQUIRED FRONTS 37 REARS 44 PSI TORQUED WHEELS TO MANUFACTURE SPECS 900237 NOTE; REAR TIRES UNSAFE TO DRIVE.¦ 68960 FOUND P0118 FAULT COOLANT TEMP SENSOR ELECTRICAL FAULT 300 SCANNED VEHICLE FOUND COOLANT TEMP FAULT P0118 IN SYSTEM COOLANT TEMP SENSOR ELECTRICAL FAULT, CHECKED ACTUAL VALUES AND FOUND FAULTY SENSOR BEING STUCK, DRAINED COOLANT REMOVED TEMP SENSOR AND INSTALLED NEW ONE, CLEARED FAULTS AND RESET FAULTS FILLED COOLANT TO SPECS AND BLED FOUND OK AFTER REPAIRS 900237.¦ SHUTTLE BDC APPT CREATED 2019-01-30 05:38:00PM TAKEN BY RILEY GONZALES.¦ 68960 PER REPAIR ORDR PERFORMED VEHICLE INSPECTION FOUND SERP BELT NEEDS REPLACEMENT DUE TO TIME, 2 YEAR BRAKE FLUID SERVICE DUE, TB INJECTION SERVICE DUE, WASHER MOTOR INOP NEEDS DIAG, WIPERS NEED REPLACEMENT, RADIATOR DUCTS NEED CLEANING WITH ALL DRAINS IN FIREWALL, REAR TIRES UNSAFE TO DRIVE NEED REPLACEMENT WITH 4 WHEEL ALIGNMENT, CUSTOMER DECLINED REPAIRS AT TIME 900237 | Belt Service¦Throttle Body Service¦Cooling System Service¦New Tire(s)¦Wheel Alignment Service
191028 | ¦ 68960 REQUIRED FRONTS 37 REARS 44 PSI TORQUED WHEELS TO MANUFACTURE SPECS 900237 NOTE; REAR TIRES UNSAFE TO DRIVE.¦ 68960 FOUND P0118 FAULT COOLANT TEMP SENSOR ELECTRICAL FAULT 300 SCANNED VEHICLE FOUND COOLANT TEMP FAULT P0118 IN SYSTEM COOLANT TEMP SENSOR ELECTRICAL FAULT, CHECKED ACTUAL VALUES AND FOUND FAULTY SENSOR BEING STUCK, DRAINED COOLANT REMOVED TEMP SENSOR AND INSTALLED NEW ONE, CLEARED FAULTS AND RESET FAULTS FILLED COOLANT TO SPECS AND BLED FOUND OK AFTER REPAIRS 900237.¦ SHUTTLE BDC APPT CREATED 2019-01-30 05:38:00PM TAKEN BY RILEY GONZALES.¦ 68960 PER REPAIR ORDR PERFORMED VEHICLE INSPECTION FOUND SERP BELT NEEDS REPLACEMENT DUE TO TIME, 2 YEAR BRAKE FLUID SERVICE DUE, TB INJECTION SERVICE DUE, WASHER MOTOR INOP NEEDS DIAG, WIPERS NEED REPLACEMENT, RADIATOR DUCTS NEED CLEANING WITH ALL DRAINS IN FIREWALL, REAR TIRES UNSAFE TO DRIVE NEED REPLACEMENT WITH 4 WHEEL ALIGNMENT, CUSTOMER DECLINED REPAIRS AT TIME 900237 | Belt Service¦Throttle Body Service¦Cooling System Service¦New Tire(s)¦Wheel Alignment Service
191028 | ¦ 68960 REQUIRED FRONTS 37 REARS 44 PSI TORQUED WHEELS TO MANUFACTURE SPECS 900237 NOTE; REAR TIRES UNSAFE TO DRIVE.¦ 68960 FOUND P0118 FAULT COOLANT TEMP SENSOR ELECTRICAL FAULT 300 SCANNED VEHICLE FOUND COOLANT TEMP FAULT P0118 IN SYSTEM COOLANT TEMP SENSOR ELECTRICAL FAULT, CHECKED ACTUAL VALUES AND FOUND FAULTY SENSOR BEING STUCK, DRAINED COOLANT REMOVED TEMP SENSOR AND INSTALLED NEW ONE, CLEARED FAULTS AND RESET FAULTS FILLED COOLANT TO SPECS AND BLED FOUND OK AFTER REPAIRS 900237.¦ SHUTTLE BDC APPT CREATED 2019-01-30 05:38:00PM TAKEN BY RILEY GONZALES.¦ 68960 PER REPAIR ORDR PERFORMED VEHICLE INSPECTION FOUND SERP BELT NEEDS REPLACEMENT DUE TO TIME, 2 YEAR BRAKE FLUID SERVICE DUE, TB INJECTION SERVICE DUE, WASHER MOTOR INOP NEEDS DIAG, WIPERS NEED REPLACEMENT, RADIATOR DUCTS NEED CLEANING WITH ALL DRAINS IN FIREWALL, REAR TIRES UNSAFE TO DRIVE NEED REPLACEMENT WITH 4 WHEEL ALIGNMENT, CUSTOMER DECLINED REPAIRS AT TIME 900237 | Belt Service¦Throttle Body Service¦Cooling System Service¦New Tire(s)¦Wheel Alignment Service
191028 | ¦ 68960 REQUIRED FRONTS 37 REARS 44 PSI TORQUED WHEELS TO MANUFACTURE SPECS 900237 NOTE; REAR TIRES UNSAFE TO DRIVE.¦ 68960 FOUND P0118 FAULT COOLANT TEMP SENSOR ELECTRICAL FAULT 300 SCANNED VEHICLE FOUND COOLANT TEMP FAULT P0118 IN SYSTEM COOLANT TEMP SENSOR ELECTRICAL FAULT, CHECKED ACTUAL VALUES AND FOUND FAULTY SENSOR BEING STUCK, DRAINED COOLANT REMOVED TEMP SENSOR AND INSTALLED NEW ONE, CLEARED FAULTS AND RESET FAULTS FILLED COOLANT TO SPECS AND BLED FOUND OK AFTER REPAIRS 900237.¦ SHUTTLE BDC APPT CREATED 2019-01-30 05:38:00PM TAKEN BY RILEY GONZALES.¦ 68960 PER REPAIR ORDR PERFORMED VEHICLE INSPECTION FOUND SERP BELT NEEDS REPLACEMENT DUE TO TIME, 2 YEAR BRAKE FLUID SERVICE DUE, TB INJECTION SERVICE DUE, WASHER MOTOR INOP NEEDS DIAG, WIPERS NEED REPLACEMENT, RADIATOR DUCTS NEED CLEANING WITH ALL DRAINS IN FIREWALL, REAR TIRES UNSAFE TO DRIVE NEED REPLACEMENT WITH 4 WHEEL ALIGNMENT, CUSTOMER DECLINED REPAIRS AT TIME 900237 | Belt Service¦Throttle Body Service¦Cooling System Service¦New Tire(s)¦Wheel Alignment Service
191096 | ¦ 30272 Front and rear tires at 6 32nds. Set front and rear tire pressure to manufacture recommended pressure as indicated on instrument cluster..¦ 30272 Performed Niello Porsche Multi-Point inspection: Front brakes at 5mm until wear indicators, rear brakes at 7mm until wear indicators. Front and rear tires at 6 32nds. All fluids at correct levels. No leaks found. Left rear fog lamp is damaged. Front and rear wiper blades are starting to streak. Recommend replacement..¦ 30272 150 Oil change service complete. Drained engine oil and removed oil filter. Installed new oil filter and drain plug with gasket. Filled engine oil to minimum and test drove vehicle. Topped off oil level using instrument cluster. Reset service interval. No other concerns found at this time..¦ 30272 Verified customer concern. Right rear fog lamp is damaged. Will need to remove rear apron to install new fog lamp. P&A new fog lamp assembly. | New Tire(s)
191107 | ¦ Belt, Serpentine - Replace.¦ Spark Plugs - Replace | Belt Service¦Spark Plugs
191107 | ¦ Belt, Serpentine - Replace.¦ Spark Plugs - Replace | Belt Service¦Spark Plugs
191182 | ¦ 27602 PERFORMED VISUAL INSPECTION OF FRONT AND REAR SUSPENSION COMPONENTS, AND INSPECTED ENGINE COMPARTMENT AREA INCLUDING BELTS, HOSE, SEALS AND GASKETS. CHECKED INTERIOR CABIN LIGHTS AND EXTERIOR LIGHTS. RONT BRAKE PADS HAVE 7MM REMAINING, REAR BRAKE PADS HAVE 8MM REMAINING. FRONT TIRES HAVE 3MM REMAINING REAR TIRES HAVE 3MM REMAINING. RECOMMENDED REPLACEMENT OF ALL 4 TIRES AND ALIGNMENT CUSTOMER DECLINED AT THIS TIME.¦ SEE TECH CHECK REPORT. RECOMMEND 4 TIRES AND ALIGNMENT..¦ 27602 DRAINED AND REFILLED ENGINE OIL WITH MOBIL 1 FULL SYNTHETIC OIL AND REPLACED OIL FILTER WITH OEM PART. ADJUSTED ALL FLUID LEVELS. APPLIED FUEL SYSTEM CLEANING AGENT. PERFORMED MULTI-POINT VISUAL INSPECTION. RESET SERVICE INDICATOR AND PERFORMED MINOR ROAD TEST. FRONT BRAKE PADS HAVE 7MM REMAINING, REAR BRAKE PADS HAVE 8MM REMAINING. FRONT TIRES HAVE 3MM REMAINING REAR TIRES HAVE 3MM REMAINING. RECOMMENDED REPLACEMENT OF ALL 4 TIRES AND ALIGNMENT CUSTOMER DECLINED AT THIS TIME.¦ 27602 ADJUSTED TIRE PRESSURE TO OEM SPEC OF FRONT 38 REAR 44 PSI.¦ 27602 PERFORMED VISUAL INSPECTION OF FRONT AND REAR SUSPENSION COMPONENTS, AND INSPECTED ENGINE COMPARTMENT AREA INCLUDING BELTS, HOSE, SEALS AND GASKETS. CHECKED INTERIOR CABIN LIGHTS AND EXTERIOR LIGHTS. RONT BRAKE PADS HAVE 7MM REMAINING, REAR BRAKE PADS HAVE 8MM REMAINING. FRONT TIRES HAVE 3MM REMAINING REAR TIRES HAVE 3MM REMAINING. RECOMMENDED REPLACEMENT OF ALL 4 TIRES AND ALIGNMENT CUSTOMER DECLINED AT THIS TIME.¦ 27602 PERFORMED BRAKE FLUID EXCHANGE BY DRAINING ALL BRAKE HYDRAULIC FLUID FROM BRAKING SYSTEM AND REPLACING IT WITH NEW DOT 4 BRAKE FLUID. | New Tire(s)¦Wheel Alignment Service
191182 | ¦ 27602 PERFORMED VISUAL INSPECTION OF FRONT AND REAR SUSPENSION COMPONENTS, AND INSPECTED ENGINE COMPARTMENT AREA INCLUDING BELTS, HOSE, SEALS AND GASKETS. CHECKED INTERIOR CABIN LIGHTS AND EXTERIOR LIGHTS. RONT BRAKE PADS HAVE 7MM REMAINING, REAR BRAKE PADS HAVE 8MM REMAINING. FRONT TIRES HAVE 3MM REMAINING REAR TIRES HAVE 3MM REMAINING. RECOMMENDED REPLACEMENT OF ALL 4 TIRES AND ALIGNMENT CUSTOMER DECLINED AT THIS TIME.¦ SEE TECH CHECK REPORT. RECOMMEND 4 TIRES AND ALIGNMENT..¦ 27602 DRAINED AND REFILLED ENGINE OIL WITH MOBIL 1 FULL SYNTHETIC OIL AND REPLACED OIL FILTER WITH OEM PART. ADJUSTED ALL FLUID LEVELS. APPLIED FUEL SYSTEM CLEANING AGENT. PERFORMED MULTI-POINT VISUAL INSPECTION. RESET SERVICE INDICATOR AND PERFORMED MINOR ROAD TEST. FRONT BRAKE PADS HAVE 7MM REMAINING, REAR BRAKE PADS HAVE 8MM REMAINING. FRONT TIRES HAVE 3MM REMAINING REAR TIRES HAVE 3MM REMAINING. RECOMMENDED REPLACEMENT OF ALL 4 TIRES AND ALIGNMENT CUSTOMER DECLINED AT THIS TIME.¦ 27602 ADJUSTED TIRE PRESSURE TO OEM SPEC OF FRONT 38 REAR 44 PSI.¦ 27602 PERFORMED VISUAL INSPECTION OF FRONT AND REAR SUSPENSION COMPONENTS, AND INSPECTED ENGINE COMPARTMENT AREA INCLUDING BELTS, HOSE, SEALS AND GASKETS. CHECKED INTERIOR CABIN LIGHTS AND EXTERIOR LIGHTS. RONT BRAKE PADS HAVE 7MM REMAINING, REAR BRAKE PADS HAVE 8MM REMAINING. FRONT TIRES HAVE 3MM REMAINING REAR TIRES HAVE 3MM REMAINING. RECOMMENDED REPLACEMENT OF ALL 4 TIRES AND ALIGNMENT CUSTOMER DECLINED AT THIS TIME.¦ 27602 PERFORMED BRAKE FLUID EXCHANGE BY DRAINING ALL BRAKE HYDRAULIC FLUID FROM BRAKING SYSTEM AND REPLACING IT WITH NEW DOT 4 BRAKE FLUID. | New Tire(s)¦Wheel Alignment Service
191183 | ¦ 27074 PERFORMED VISUAL INSPECTION OF FRONT AND REAR SUSPENSION COMPONENTS, AND INSPECTED ENGINE COMPARTMENT AREA INCLUDING BELTS, HOSE, SEALS AND GASKETS. CHECKED INTERIOR CABIN LIGHTS AND EXTERIOR LIGHTS. FRONT BRAKE PADS HAVE XXXX MM AND REAR BRAKE PADS HAVE XXXX MM REMAINING. FRONT TIRES HAVE XXXX MM OF TREAD. REAR TIRES HAVE XXXX MM OF TREAD REMAINING..¦ 27074 Verified button missing from drive side window switch remove door panel and replaced switch.¦ WSA-546C4782 DIRTY - UNABLE TO INSPECT CUSTOMER ADVISED NEEDS FRONT AND REAR BRAKE PAD S- DECLINES AT THIS TIME | Brake Service
191187 | ¦ 95125 TIRE PSI SET: F 32 R 37 WHEEL TOR: 133 FTLBS.¦ CUSTOMER ADVISED REAR TIRES ARE UNSAFE AND SHOWING METAL CORDS ON INSIDE.¦ 95125 180 PERFORMED 50K MAINT. SEE ATTACHED PAPERWORK. COMPLETE. | New Tire(s)
191204 | ¦ 93055 RECOMMEND R&R BUMPER TO POSITION FRONT PARKING SENSORS CORRECTLY. DECLINED.¦ 93055 RECOMMEND ALL FOUR TIRE PRESSURE SENSORS. CUSTOMER DECLINED.¦ 93055 RECOMMEND ALIGNMENT CUSTOMER DECLINED | TPMS Service¦Sensor Service¦Wheel Alignment Service
191204 | ¦ 93055 RECOMMEND R&R BUMPER TO POSITION FRONT PARKING SENSORS CORRECTLY. DECLINED.¦ 93055 RECOMMEND ALL FOUR TIRE PRESSURE SENSORS. CUSTOMER DECLINED.¦ 93055 RECOMMEND ALIGNMENT CUSTOMER DECLINED | TPMS Service¦Sensor Service¦Wheel Alignment Service
191204 | ¦ 93055 RECOMMEND R&R BUMPER TO POSITION FRONT PARKING SENSORS CORRECTLY. DECLINED.¦ 93055 RECOMMEND ALL FOUR TIRE PRESSURE SENSORS. CUSTOMER DECLINED.¦ 93055 RECOMMEND ALIGNMENT CUSTOMER DECLINED | TPMS Service¦Sensor Service¦Wheel Alignment Service
191249 | ¦ 112838 COMPLETED WF27 CAMPAIGN, PERFORMED PCM UPDATE SUCCESSFULLY.¦ 112838 PERFORMED INSPECTION FOR RECALL AG02. INSPECTED THE BRAKE PEDAL BEARING CIRCLIP AND FOUND IT TO BE PROPERLY FITTED. NO FURTHER ACTION REQUIRED.¦ 112838 COMPLETED THE MINOR SERVICE. CHANGED ENGINE OIL AND FILTER. TOPPED OFF FLUID LEVELS. PERFORMED PORSCHE MULTI POINT INSPECTION. RESET SERVICE INTERVAL NEXT SERVICE DUE IN 10,000 MILES OR ONE YEAR. FRONT BRAKES 3 mm REAR BRAKES 5mm FRONT TIRES 6/32 INCH REAR TIRES LR5/32 INCH RR3/32INCH FRONT TIRES 36PSI REAR TIRES 39PSI FOUND OIL LEAK POSSIBLE UPPER OIL PAN/TIMING COVER REC FRONT BRAKE SERVICE.¦ 112838 PERFORMED MULTIPOINT INSPECTION FRONT BRAKES 3 mm REAR BRAKES 5 mm FRONT TIRES 6/32 INCH REAR TIRES 5/32 INCH 3/32 INCH FRONT TIRES 36PSI REAR TIRES 39PSI REC FRONT BRAKE SERVICE OIL LEAK POSSIBLY AT UPPER OIL PAN/ TIMING COVER AREA | Engine Service¦Oil/Fluid Leak Repair
191249 | ¦ 112838 COMPLETED WF27 CAMPAIGN, PERFORMED PCM UPDATE SUCCESSFULLY.¦ 112838 PERFORMED INSPECTION FOR RECALL AG02. INSPECTED THE BRAKE PEDAL BEARING CIRCLIP AND FOUND IT TO BE PROPERLY FITTED. NO FURTHER ACTION REQUIRED.¦ 112838 COMPLETED THE MINOR SERVICE. CHANGED ENGINE OIL AND FILTER. TOPPED OFF FLUID LEVELS. PERFORMED PORSCHE MULTI POINT INSPECTION. RESET SERVICE INTERVAL NEXT SERVICE DUE IN 10,000 MILES OR ONE YEAR. FRONT BRAKES 3 mm REAR BRAKES 5mm FRONT TIRES 6/32 INCH REAR TIRES LR5/32 INCH RR3/32INCH FRONT TIRES 36PSI REAR TIRES 39PSI FOUND OIL LEAK POSSIBLE UPPER OIL PAN/TIMING COVER REC FRONT BRAKE SERVICE.¦ 112838 PERFORMED MULTIPOINT INSPECTION FRONT BRAKES 3 mm REAR BRAKES 5 mm FRONT TIRES 6/32 INCH REAR TIRES 5/32 INCH 3/32 INCH FRONT TIRES 36PSI REAR TIRES 39PSI REC FRONT BRAKE SERVICE OIL LEAK POSSIBLY AT UPPER OIL PAN/ TIMING COVER AREA | Engine Service¦Oil/Fluid Leak Repair
191269 | ¦ 71350 Lock button or remote or outer door handle need to be pressed for at least 1 second, as stated in the owner's manual. Verified function of mirror folding with remote and outer door lock button. No relevant faults found in doors, rear end or front end electronics. No available settings in PCM or instrument cluster..¦ 71350 Customer declined. Service not performed..¦ 71350 Customer Request Loaner car provided..¦ CREATED 2019-02-04 03:31:00PM TAKEN BY ANDY ACE VEDO $1952 AUTHORIZED BY DR REGIER ON 2/6 @ 12: 29PM, ON 213-623-5196 FOR RIGHT SIDE AXLE AND A LIGNMENTVEHICLE COMPLETED 2/11 @ 4:20PM, CLIENT HAS BEEN ADVISED RECOMMEND SERVICE AND REAR BRAKE PADS AND ROTOR S $1264, CLIENT ADVISED AND DECLINED.¦ 71350 Passenger side front CV axle is making a clicking noise when turning. Replaced passenger side front CV axle..¦ 71350 Customer Request Valuables removed..¦ 71350 Customer Request Washed vehicle..¦ 71350 Customer Request Inflated front tires to 36 PSI and rear tires to 42 PSI..¦ 71350 Customer Request Performed 4 wheel alignment. | Brake Service
191302 | ¦ VEHICLE NEEDS FURTHER DIAG - CUST DECLINED. VEH IS IN NEED OF A BATTERY - CUSTOMER DECLINED.¦ 56752 vehicle came in wih dead battery, needs to be replaced. came in running rough and check engine light on. found misfire faults for cylinders 2, 3, 4, and 6. no faults pertaining to recent ah10 campaign. customer declined battery and declined diag time, vehicle will leave with dead battery and misfiring. | Battery Service
191324 | ¦ CREATED 2019-01-28 09:47:00AM TAKEN BY CHRIS CO NRAD for VIN: WP1AB2A58GLB59084.¦ 17601 performed oil change PERFORMED OIL CHANGE AND FILTER SERVICE, TOP FLUIDS, RESET OIL CHANGE REMINDER. DRAINING CLEANING PERFORMED..¦ 17601 vehicle due for major service due by time alignment due by time front tires will need attention soon.¦ 17601 PERFORMED NYS EMISSIONS AND SAFETY INSPECTION # 1209888 | New Tire(s)¦Wheel Alignment Service
191324 | ¦ CREATED 2019-01-28 09:47:00AM TAKEN BY CHRIS CO NRAD for VIN: WP1AB2A58GLB59084.¦ 17601 performed oil change PERFORMED OIL CHANGE AND FILTER SERVICE, TOP FLUIDS, RESET OIL CHANGE REMINDER. DRAINING CLEANING PERFORMED..¦ 17601 vehicle due for major service due by time alignment due by time front tires will need attention soon.¦ 17601 PERFORMED NYS EMISSIONS AND SAFETY INSPECTION # 1209888 | New Tire(s)¦Wheel Alignment Service
191356 | ¦ 96902 SERVICE 100 PERFORMED OIL AND FILTER CHANGE. RESET SERVICE INDICATOR. 2582.¦ 96902 INSPECT PERFORMED INSPECTION AS PER CHECKLIST. FOUND FRONT BRAKES ARE WORN AND NEED TO BE REPLACED. BRAKE WARNING LIGHT COULD BE COMING ON AT ANY TIME. QUOTED REPAIRS. 2582 $1285.21.¦ 96902 COILS 300 PERFORMED DIAG TEST AND THERE WERE SEVERAL FAULTS FOR CYLINDER 3 MISFIRE. CHECKED HISTORY AND FOUND CYLINDER 4 HAD PREVIOUSLY BEEN REPLACED. RECOMMENDED AND REPLACED THE REMAINING 7 COILS. CLEARED FAULT MEMORY. TEST DROVE AND VEHICLE RUNS PROPERLY NOW. 2582 | Brake Service
191370 | ¦ Brake Pads and Rotors, Rear - Replace. REAR BRAKES WORN TO 4MM, PAD WEAR SENSORS CONTACTING ROTORS BUT NOT YET TRIPPED. RECOMMEND REPLACE REAR BRAKES SOON. (PARTS: REAR BRAKE PADS, ROTORS, SENSORS, HARDWARE AND SPRING CLIPS).¦ 59622 GENERATOR FAULTY, INTERMITTENT NO CHARGE VERIFIED CUSTOMER CONCERN, FOUND VEHICLE DISCHARGED AND REQUIRED JUMP START. REMOVED JUMP BOX AND VEHICLE DIED AGAIN. GENERATOR FAULT IN CLUSTER. PRODUCED AND SENT VAL. CHECKED BATTERY VOLTAGE AND GENERATOR EXCITATION CURRENT WITH TESTER AT IDLE WITH JUMP BOX CONNECTED AND FOUND BATTERY VOLTAGE LOW AND EXCITATION CURRENT AT 1-1.5 AMPS INDICATING GATEWAY NOT ATTEMPTING TO CHARGE BATTERY. PUT DRIVERS SEAT INTO SERVICE POSITION AND CHARGED BATTERY TO FULL CAPACITY AND PERFORMED LOAD TEST. FOUND BATTERY WEAK BUT HOLDING 12.5V. RECHECKED ALTERNATOR OUTPUT VIA DRIVE LINKS AND ACTUAL VALUES AND FOUND ALTERNATOR PUTTING OUT REQUESTED 15V FOR LIMITED TIME UNTIL ALTERNATOR BEGAN TO GROWL SLIGHTLY AT IDLE AND OUTPUT VOLTAGE DROPPED TO >11 VOLTS. DISCONNECTED BATTERY CABLE, REMOVED SERPENTINE BELT, REMOVED AND REPLACED ALTERNATOR, REASSEMBLED VEHICLE AND RECHECKED ALTERNATOR OUTPUT. FOUND CHARGING VOLTAGE AT 14.5V AT IDLE AND CAN BE COMMANDED SUCCESSFULLY VIA DRIVE LINKS. PERFORMED EXTENDED ROAD TEST AND FOUND ALTERNATOR OUTPUT OK. NO FAULTS RETURNED IN CLUSTER. PRODUCED AND SENT AFTER VAL..¦ PERFORM BRAKE FLUID SERVICE. RECOMMENDED EVERY 2 YEARS. BRAKE FLUSH DUE BY TIME, LAST BFF PERFORMED 2015.¦ 59623 COOLANT LEAK AT TRANSMISSION COOLANT CHANGEOVER VALVE DURING INSPECTION FOUND COOLANT LEAKING ONTO UNDERBODY PANEL FROM PASSENGER SIDE OF TRANSMISSION. PRESSURE TESTED COOLING SYSTEM AND FOUND ACTIVE COOLANT LEAK COMING OFF SIDE OF TRANSMISSION. INSPECTED TOP SIDE OF TRANSMISSION AND FOUND COOLANT RUNNING DOWN TOPSIDE FROM CHANGEOVER VALVE TO TRANSMISSION FLUID HEAT EXCHANGER. CHECKED INFORMATION MEDIA PCSS FOR LABOR OPERATIONS OR WORKSHOP INSTRUCTIONS TO REPLACE COOLANT CHANGEOVER VALVE/HOSE ASSY. AND FOUND NO INFORMATION AVAILABLE. DRAINED COOLANT, REMOVED FRONT CARDAN SHAFT AND ATTEMPTED TO ACCESS TOPSIDE OF TRANSMISSION TO REPLACE HOSES AND CHANGEOVER VALVE. UNABLE TO REMOVE CLAMPS DUE TO POSITION. REMOVED REAR CARDAN SHAFT AND TRANSMISSION CROSS BRACE AND LOWERED TRANS DOWN SLIGHTLY. FOUND CLAMPS STILL NOT ACCESSIBLE. UNBOLTED TRANSMISSION HEAT EXCHANGER, REMOVED STARTER AND TORQUE CONVERTER BOLTS, BRACED REAR OF ENGINE AND LOWERED TRANSMISSION DOWN AND OUT OF VEHICLE. CLEANED DRIED COOLANT RESIDUE FROM TOPSIDE OF TRANSMISSION. REMOVED AND REPLACED TRANSMISSION HEAT EXCHANGER COOLANT CHANGEOVER VALVE, CLEANED COOLANT FROM AFFECTED AREAS IN VEHICLE, REASSEMBLED VEHICLE, FILLED AND BLED COOLING SYSTEM, PRESSURE TESTED COOLING SYSTEM AND FOUND NO LEAKS AT THIS TIME. PERFORMED ROAD TEST AND INSPECTED TRANSMISSION FLUID LEVEL AFTER COOL DOWN. OK AT THIS TIME..¦ 59622 OPEN CAMPAIGN PERFORMED CAMPAIGN. SCOPE 1.¦ Service - 60,000 Miles. 60K SERVICE DUE AND PREVIOUSLY DEFERRED DUE TO TIME CONSTRAINTS. RECOMMEND MINOR SERVICE AT THIS TIME. | Brake Service
191393 | ¦ 46519 CLIENT DETAIL 3.5 HRS TECH# 107034.¦ 46519 *NC* TECH 105750 CLIENT DECLINED REPAIRS.¦ 46519 PERFORMED V.I CLIENT DECLINED TPMS REPAIRS.¦ 46519 *C* TECH 105750 TU 1.00 PERFORMED OIL CHANGE.¦ WSA-94667E74 CUSTOMER REQUESTED A LOANER CC CR EATED 2019-02-05 11 26 00AM TAKEN BY LADARION R OBERSONCC.¦ 46519 | Sensor Service
191409 | ¦ 81173 Front tires at 4 32nds, rear tires at 2-4 32nds. Set front and rear tire pressure to manufacture recommended pressure as indicated on instrument cluster..¦ 81173 Performed Niello Porsche Multi-Point inspection: Front brakes at .5mm until wear indicators. Rear brakes at 5.5mm until wear indicators. Recommend replacement of front brakes. Front tires at 4 32nds with outer edge wear. Rear tires at 2-4 32nds. Recommend replacement of all 4 tires and alignment be performed. Oil filter housing is leaking. Power steering fluid was low. Brake fluid service optional if convenient. Front and rear wiper blades are worn out. Oil is leaking from filter housing. Recommend replacement. Power steering fluid was low and power steering was making noise. Topped up fluid. Possible improvement of noise. | Brake Service¦New Tire(s)¦Wheel Alignment Service
191409 | ¦ 81173 Front tires at 4 32nds, rear tires at 2-4 32nds. Set front and rear tire pressure to manufacture recommended pressure as indicated on instrument cluster..¦ 81173 Performed Niello Porsche Multi-Point inspection: Front brakes at .5mm until wear indicators. Rear brakes at 5.5mm until wear indicators. Recommend replacement of front brakes. Front tires at 4 32nds with outer edge wear. Rear tires at 2-4 32nds. Recommend replacement of all 4 tires and alignment be performed. Oil filter housing is leaking. Power steering fluid was low. Brake fluid service optional if convenient. Front and rear wiper blades are worn out. Oil is leaking from filter housing. Recommend replacement. Power steering fluid was low and power steering was making noise. Topped up fluid. Possible improvement of noise. | Brake Service¦New Tire(s)¦Wheel Alignment Service
191409 | ¦ 81173 Front tires at 4 32nds, rear tires at 2-4 32nds. Set front and rear tire pressure to manufacture recommended pressure as indicated on instrument cluster..¦ 81173 Performed Niello Porsche Multi-Point inspection: Front brakes at .5mm until wear indicators. Rear brakes at 5.5mm until wear indicators. Recommend replacement of front brakes. Front tires at 4 32nds with outer edge wear. Rear tires at 2-4 32nds. Recommend replacement of all 4 tires and alignment be performed. Oil filter housing is leaking. Power steering fluid was low. Brake fluid service optional if convenient. Front and rear wiper blades are worn out. Oil is leaking from filter housing. Recommend replacement. Power steering fluid was low and power steering was making noise. Topped up fluid. Possible improvement of noise. | Brake Service¦New Tire(s)¦Wheel Alignment Service
191447 | ¦ 34404 AS PER REQUEST PROGRAMMED NEW KEY TO VEHICLE.¦ 34404 SET TIRE PRESSURES. FRONT 33 PSI, REAR 33 PSI..¦ 34404 PERFORMED MULTI-POINT INSPECTION. FRONT BRAKE PADS AT 6MM REMAINING. REAR BRAKE PADS AT 8.5MM REMAINING. LEFT FRONT TIRE HAS 5.2MM OF THREAD REMAINING. RIGHT FRONT TIRE HAS 6.7MM OF TREAD REMAINING. LEFT REAR TIRE HAS 3MM OF TREAD REMAINING. RIGHT REAR TIRE HAS 3.1MM OF TREAD REMAINING. ADJUSTED FLUID LEVELS. ROAD TEST OK. LEFT FRONT TIRE SIZE IS INCORRECT SIZE. TAPE IS ON MIRROR PLASTIC FOR THE REARVIEW MIRROR. LEFT FRONT WHEEL LINER IS TORN. FRONT SPOILER LIP IS DAMAGED. RECOMMENDED BOTH REAR TIRES DUE TO LOW TREAD WITH AN ALIGNMENT.¦ RECOMMEND LEFT FRONT TIRE $317, WRONG SIZE INST ALLED, REAR VIEW MIRROR NEEDS TO BE INSTALLED $ 155, LEFT FRONT WHEEL LINER DAMAGED $429, RECOM MEND ALIGNMENT $359, CLIENT HAS BEEN ADVISED AN D DECLINED ALL AT THIS TIME | Body Repair¦New Tire(s)
191447 | ¦ 34404 AS PER REQUEST PROGRAMMED NEW KEY TO VEHICLE.¦ 34404 SET TIRE PRESSURES. FRONT 33 PSI, REAR 33 PSI..¦ 34404 PERFORMED MULTI-POINT INSPECTION. FRONT BRAKE PADS AT 6MM REMAINING. REAR BRAKE PADS AT 8.5MM REMAINING. LEFT FRONT TIRE HAS 5.2MM OF THREAD REMAINING. RIGHT FRONT TIRE HAS 6.7MM OF TREAD REMAINING. LEFT REAR TIRE HAS 3MM OF TREAD REMAINING. RIGHT REAR TIRE HAS 3.1MM OF TREAD REMAINING. ADJUSTED FLUID LEVELS. ROAD TEST OK. LEFT FRONT TIRE SIZE IS INCORRECT SIZE. TAPE IS ON MIRROR PLASTIC FOR THE REARVIEW MIRROR. LEFT FRONT WHEEL LINER IS TORN. FRONT SPOILER LIP IS DAMAGED. RECOMMENDED BOTH REAR TIRES DUE TO LOW TREAD WITH AN ALIGNMENT.¦ RECOMMEND LEFT FRONT TIRE $317, WRONG SIZE INST ALLED, REAR VIEW MIRROR NEEDS TO BE INSTALLED $ 155, LEFT FRONT WHEEL LINER DAMAGED $429, RECOM MEND ALIGNMENT $359, CLIENT HAS BEEN ADVISED AN D DECLINED ALL AT THIS TIME | Body Repair¦New Tire(s)
191461 | ¦ RECOMMEND FOLLOWING REPAIRS---CUSTOMER WILL DO AT LATER DATE -COLANT THERMOSTST REPLACEMENT,RE AR TIRE REPLACEMENT,REAR BRAKE REPLACEMENT--VAC UUM PUMP REPLACEMENT-.¦ 69173 CUSTOMER STATES WARNING FOR THE LEFT CORNERING LAMP IS ON. CHECKED AND VERIFIED CUSTOMERS CONCERN INSPECTED THE LEFT CORNERING BULB. FOUND BULB HAS FAILED. R/I THE DRIVERS HEADLAMP ASSEMBLY. REMOVED AND REPLACED THE CORNERING BULB. INSTALLED THE HEADLAMP ASSEMBLY. VERIFIED CORNERING BULB OPERATION. VERIFIED REPAIRS..¦ 69173 CUSTOMER STATES TO PERFORM VI. PERFORMED VI THE FRONT TIRES ARE AT 5.2MM 4.7MM AND THE REAR TIRES ARE AT 4.2MM 3.4MM. DEBRIS IN THE RIGHT REAR TIRE. R 295/35/21 CONTINENTAL CONTISPORTCONTACT 5P N-0. THE FRONT BRAKES ARE AT 3MM 3MM AND THE REAR BRAKES ARE AT 1MM 1MM TO THE WEAR SENSORS. VEHICLE WILL NEED REAR BRAKES SOON. FOUND THE VACUUM PUMP IS LEAKING OIL. FOUND NO SERVICE HISTORY RECOMMEND MAJOR SERVICE AND BRAKE FLUSH. TOPPED OFF FLUIDS AND SET TIRE PRESSURES. | Brake Service¦Cooling System Service¦New Tire(s)
191461 | ¦ RECOMMEND FOLLOWING REPAIRS---CUSTOMER WILL DO AT LATER DATE -COLANT THERMOSTST REPLACEMENT,RE AR TIRE REPLACEMENT,REAR BRAKE REPLACEMENT--VAC UUM PUMP REPLACEMENT-.¦ 69173 CUSTOMER STATES WARNING FOR THE LEFT CORNERING LAMP IS ON. CHECKED AND VERIFIED CUSTOMERS CONCERN INSPECTED THE LEFT CORNERING BULB. FOUND BULB HAS FAILED. R/I THE DRIVERS HEADLAMP ASSEMBLY. REMOVED AND REPLACED THE CORNERING BULB. INSTALLED THE HEADLAMP ASSEMBLY. VERIFIED CORNERING BULB OPERATION. VERIFIED REPAIRS..¦ 69173 CUSTOMER STATES TO PERFORM VI. PERFORMED VI THE FRONT TIRES ARE AT 5.2MM 4.7MM AND THE REAR TIRES ARE AT 4.2MM 3.4MM. DEBRIS IN THE RIGHT REAR TIRE. R 295/35/21 CONTINENTAL CONTISPORTCONTACT 5P N-0. THE FRONT BRAKES ARE AT 3MM 3MM AND THE REAR BRAKES ARE AT 1MM 1MM TO THE WEAR SENSORS. VEHICLE WILL NEED REAR BRAKES SOON. FOUND THE VACUUM PUMP IS LEAKING OIL. FOUND NO SERVICE HISTORY RECOMMEND MAJOR SERVICE AND BRAKE FLUSH. TOPPED OFF FLUIDS AND SET TIRE PRESSURES. | Brake Service¦Cooling System Service¦New Tire(s)
191461 | ¦ RECOMMEND FOLLOWING REPAIRS---CUSTOMER WILL DO AT LATER DATE -COLANT THERMOSTST REPLACEMENT,RE AR TIRE REPLACEMENT,REAR BRAKE REPLACEMENT--VAC UUM PUMP REPLACEMENT-.¦ 69173 CUSTOMER STATES WARNING FOR THE LEFT CORNERING LAMP IS ON. CHECKED AND VERIFIED CUSTOMERS CONCERN INSPECTED THE LEFT CORNERING BULB. FOUND BULB HAS FAILED. R/I THE DRIVERS HEADLAMP ASSEMBLY. REMOVED AND REPLACED THE CORNERING BULB. INSTALLED THE HEADLAMP ASSEMBLY. VERIFIED CORNERING BULB OPERATION. VERIFIED REPAIRS..¦ 69173 CUSTOMER STATES TO PERFORM VI. PERFORMED VI THE FRONT TIRES ARE AT 5.2MM 4.7MM AND THE REAR TIRES ARE AT 4.2MM 3.4MM. DEBRIS IN THE RIGHT REAR TIRE. R 295/35/21 CONTINENTAL CONTISPORTCONTACT 5P N-0. THE FRONT BRAKES ARE AT 3MM 3MM AND THE REAR BRAKES ARE AT 1MM 1MM TO THE WEAR SENSORS. VEHICLE WILL NEED REAR BRAKES SOON. FOUND THE VACUUM PUMP IS LEAKING OIL. FOUND NO SERVICE HISTORY RECOMMEND MAJOR SERVICE AND BRAKE FLUSH. TOPPED OFF FLUIDS AND SET TIRE PRESSURES. | Brake Service¦Cooling System Service¦New Tire(s)
191469 | ¦ RECOMMEND REPLACING A/C CONDENSOR AND CHARGE A/ C SYSTEM $2132, CLIENT HAS BEEN ADVISED AND DEC LINED ALL REPAIRS AT THIS TIEM.¦ 51934 SET TIRE PRESSURES. FRONT 37 PSI, REAR 37 PSI. | Declined Repair
191478 | ¦ Marcus - 346.202.9466 FIRST GUARD 877.399.0493.¦ 133359 100 customer declined needed repairs. | Declined Repair
191583 | ¦ recommend front and rear brakes soon. reccommend service soon.¦ 58065 PERFORM SHORT TESTS FOR READINESS CODES, DUE TO PDK AND DME REPROGRAMMING. PERFORMED SUCCESSFUL. PERFORM NEW YORK STATE INSPECTION. STICKER #1827461.¦ 58065 NOTED VEHICLE JERKS WHEN SHIFTING INTO REVERSE. FOUND THE TRANSMISSION MOUNT CRACKED CAUSING VIBRATION WHEN SHIFTING GEARS. REMOVED THE REAR CROSS MEMBER AND REPLACED THE TRANSMISSION MOUNT. REINSTALLED ALL ITEMS. CHECKED AND FOUND VEHICLE SHIFTS TO SPEC..¦ 58065 CHECKED AND ADJUSTED FLUID LEVELS AND TIRE PRESSURE..¦ 58065 PERFORMED VEHICLE ANALYSIS LOG. SCANNED FOR CODES: NO FAULT CODES FOR ISSUE. ROAD TESTED VEHICLE AND FOUND TRANSMISSION WITH SLIGHT SLIP. REMOVED COVER, INSPECTED THE FLUID AND FOUND PDK FLUID SLIGHTLY LOW. ADJUSTED TO SPEC. REINSTALLED COVER. PERFORMED CALIBRATION ON PDK TRANSMISSION. ROAD TESTED VEHICLE. CHECK ENGINE LIGHT IS ON. SCANNED FOR CODES: FOUND CODE P1870 - PDK CONTROL UNIT, INTERNAL FAULT. AS PER GUIDED FAULT FINDING: REPROGRAMMED PDK UNIT AND RE-CALIBRATED 2ND TIME. CLEARED OUT ALL FAULT CODES. ROAD TESTED VEHICLE; VEHICLE IS DRIVING TO SPEC..¦ 58065 PERFORMED VEHICLE ANALYSIS LOG. SCANNED FOR CODES: FOUND FAULT CODE C12015 - NO COMMUNICATION WITH TPM CONTROL UNIT IN SEVERAL CONTROL UNITS. REMOVED THE CONNECTOR AND CHECKED WIRING ON THE TPMS CONTROL UNIT AND THE GATEWAY. FOUND TERM 30, 31, HIGH AND LOW CANS ARE TO SPEC. TPMS UNIT FAULTY. ORDERED UNIT. REPLACED THE TPMS CONTROL UNIT. PERFORMED READ AND WRITE OF VEHICLE IDENTIFICATION, AND PROGRAMMED NEW CONTROL UNIT. PROGRAMMED TPMS SENSORS TO CONTROL UNIT. ROAD TESTED VEHICLE; TPMS READINGS ARE TO SPEC. NO FAULT CODES RETURNED. SYSTEM IN SPECS. OWNER PROVIDED MOBILITY. PARTS NOT AVAILABLE; SEE ATTACHED INVOICE. REPAIRED AND CHECKED OVER MULTIPLE DAYS. | Brake Service
191594 | ¦ NEEDS RIGHT FRONT AND LEFT REAR TIRES AND 4 WHE EL ALIGNMENT. HAVE NAILS AND WORN TREAD, UNSAF E TO DRIVE, CUSTOMER DECLINES CAR DONE, CUSTOMER CONTACTED 2-2-19, 3PM.¦ 13282 SET TIRE PRESSURES. FRONT 38 PSI, REAR 44 PSI..¦ 13282 PERFORMED BRAKE FLUID EXCHANGE AND ADJUSTED FLUID LEVEL IN RESERVOIR. ROAD TESTED VEHICLE-- GOOD ( GOOD PEDAL FEEL AND CLEAN FLUID IN SYSTEM )..¦ 13282 CLIENT REQUEST MAJOR SERVICE. DRAINED AND REFILLED ENGINE OIL WITH MOBIL 1 0W-40 FULL SYNTHETIC OIL AND REPLACED FILTER, REPLACE POLLEN FILTER, AIR FILTER AND SPARK PLUGS. ADDED FUEL ADDITIVE. CLEAN OUT AIR INTAKES AND WATER DRAINS. INSPECT POSSIBLE FAULT CODES IN CONTROL UNITS (NONE AT THIS TIME), RE-SECURED UNDER-BODY PANELS, ADJUST FLUID LEVELS TO FACTORY LEVELS, ADJUST TIRE AIR PRESSURES TO FACTORY SETTINGS, PERFORM VISUAL INSPECTION OF FRONT AND REAR SUSPENSION COMPONENTS (ALL OKAY), FRONT BRAKE PADS AT 7MM REMAINING, REAR BRAKE PADS AT 9MM REMAINING. FRONT LEFT TIRE HAS 6.7MM OF TREAD REMAINING, FRONT RIGHT TIRE HAS 3.7MM OF TREAD REMAINING. REAR LEFT TIRE HAS 2.2MM OF TREAD REMAINING. REAR RIGHT TIRE HAS 5.3MM OF TREAD REMAINING. PERFORM INSPECTION OF ENGINE COMPARTMENT AREA INCLUDING BELTS, HOSE, SEALS AND GASKETS (NO LEAKS AT THIS TIME). FUNCTION CHECK INTERIOR CABIN LIGHTS, EXTERIOR LIGHTING (ALL FUNCTIONING AS DESIGNED). RESET SERVICE INDICATOR. ROAD TEST. RECOMMEND REAR LEFT AND FRONT RIGHT TIRES. RECOMMEND AN ALIGNMENT..¦ 13282 FOUND NAIL IN REAR LEFT TIRE. FRONT RIGHT TIRE EXCEEDS 40% DIFFERENCE TO THE FRONT LEFT TIRE. RECOMMEND REPLACING REAR LEFT AND FRONT RIGHT TIRES. RECOMMEND AN ALIGNMENT AFTER REPLACEMENT OF TIRES. | New Tire(s)¦Wheel Alignment Service
191594 | ¦ NEEDS RIGHT FRONT AND LEFT REAR TIRES AND 4 WHE EL ALIGNMENT. HAVE NAILS AND WORN TREAD, UNSAF E TO DRIVE, CUSTOMER DECLINES CAR DONE, CUSTOMER CONTACTED 2-2-19, 3PM.¦ 13282 SET TIRE PRESSURES. FRONT 38 PSI, REAR 44 PSI..¦ 13282 PERFORMED BRAKE FLUID EXCHANGE AND ADJUSTED FLUID LEVEL IN RESERVOIR. ROAD TESTED VEHICLE-- GOOD ( GOOD PEDAL FEEL AND CLEAN FLUID IN SYSTEM )..¦ 13282 CLIENT REQUEST MAJOR SERVICE. DRAINED AND REFILLED ENGINE OIL WITH MOBIL 1 0W-40 FULL SYNTHETIC OIL AND REPLACED FILTER, REPLACE POLLEN FILTER, AIR FILTER AND SPARK PLUGS. ADDED FUEL ADDITIVE. CLEAN OUT AIR INTAKES AND WATER DRAINS. INSPECT POSSIBLE FAULT CODES IN CONTROL UNITS (NONE AT THIS TIME), RE-SECURED UNDER-BODY PANELS, ADJUST FLUID LEVELS TO FACTORY LEVELS, ADJUST TIRE AIR PRESSURES TO FACTORY SETTINGS, PERFORM VISUAL INSPECTION OF FRONT AND REAR SUSPENSION COMPONENTS (ALL OKAY), FRONT BRAKE PADS AT 7MM REMAINING, REAR BRAKE PADS AT 9MM REMAINING. FRONT LEFT TIRE HAS 6.7MM OF TREAD REMAINING, FRONT RIGHT TIRE HAS 3.7MM OF TREAD REMAINING. REAR LEFT TIRE HAS 2.2MM OF TREAD REMAINING. REAR RIGHT TIRE HAS 5.3MM OF TREAD REMAINING. PERFORM INSPECTION OF ENGINE COMPARTMENT AREA INCLUDING BELTS, HOSE, SEALS AND GASKETS (NO LEAKS AT THIS TIME). FUNCTION CHECK INTERIOR CABIN LIGHTS, EXTERIOR LIGHTING (ALL FUNCTIONING AS DESIGNED). RESET SERVICE INDICATOR. ROAD TEST. RECOMMEND REAR LEFT AND FRONT RIGHT TIRES. RECOMMEND AN ALIGNMENT..¦ 13282 FOUND NAIL IN REAR LEFT TIRE. FRONT RIGHT TIRE EXCEEDS 40% DIFFERENCE TO THE FRONT LEFT TIRE. RECOMMEND REPLACING REAR LEFT AND FRONT RIGHT TIRES. RECOMMEND AN ALIGNMENT AFTER REPLACEMENT OF TIRES. | New Tire(s)¦Wheel Alignment Service
191595 | ¦ CAR COMPLETED 2.5.19 CUSTOMER DECLINED 20K SERVICE WITH BRAKE FLUID EXCHANGE FULE DOOR CAMPAIN BACK ORDER NO ETA..¦ 19809 CHECK ENGINE LIGHT COMES ON INTERMEDIATELY CLIENT STATES THAT THE CHECK ENGINE LIGHT COMES ON INTERMEDIATELY. CREATED VAL (VEHICLE ANALYSIS LOG). FAULT MEMORY PRESENT FOR DOWNSTREAM OXYGEN SENSORS, P227000 AND P227200. REMOVED UPPER STRUT BAR. REMOVED ENGINE COVER. REMOVED HEAT SHIELD. REMOVED AND REPLACED BOTH DOWNSTREAM OXYGEN SENSORS WITH UPDATED PART NUMBERS PER SERVICE BULLETIN. PROPERLY ROUTED OXYGEN SENSORS. INSTALLED HEAT SHIELD. INSTALLED ENGINE COVER. INSTALLED STRUT BAR. CLEARED FAULT MEMORY. PERFORMED SHORT TEST, VEHICLE PASSED SHORT TEST. TEST DROVE VEHICLE AND CHECK ENGINE LIGHT IS NO LONGER PRESENT..¦ 19809 CAMPAIGN AJ13 COMPLETE. SCOPE 1. 63 TU..¦ 19809 PERFORMED MULTI-POINT INSPECTION. FRONT BRAKE PADS AT 6MM REMAINING. REAR BRAKE PADS AT 5.5MM REMAINING. LEFT FRONT TIRE HAS 7.03MM OF THREAD REMAINING. RIGHT FRONT TIRE HAS 7.11MM OF TREAD REMAINING. LEFT REAR TIRE HAS 5.85MM OF TREAD REMAINING. RIGHT REAR TIRE HAS 6.03MM OF TREAD REMAINING. ADJUSTED FLUID LEVELS. ROAD TEST OK..¦ 19809 PARTS UNAVAILABLE. NOT ABLE TO REPLACE FILLER FLAP DOOR..¦ 19809 SET TIRE PRESSURES. FRONT 41 PSI, REAR 48 PSI. | 20,000 Mile Service¦Brake Service
191595 | ¦ CAR COMPLETED 2.5.19 CUSTOMER DECLINED 20K SERVICE WITH BRAKE FLUID EXCHANGE FULE DOOR CAMPAIN BACK ORDER NO ETA..¦ 19809 CHECK ENGINE LIGHT COMES ON INTERMEDIATELY CLIENT STATES THAT THE CHECK ENGINE LIGHT COMES ON INTERMEDIATELY. CREATED VAL (VEHICLE ANALYSIS LOG). FAULT MEMORY PRESENT FOR DOWNSTREAM OXYGEN SENSORS, P227000 AND P227200. REMOVED UPPER STRUT BAR. REMOVED ENGINE COVER. REMOVED HEAT SHIELD. REMOVED AND REPLACED BOTH DOWNSTREAM OXYGEN SENSORS WITH UPDATED PART NUMBERS PER SERVICE BULLETIN. PROPERLY ROUTED OXYGEN SENSORS. INSTALLED HEAT SHIELD. INSTALLED ENGINE COVER. INSTALLED STRUT BAR. CLEARED FAULT MEMORY. PERFORMED SHORT TEST, VEHICLE PASSED SHORT TEST. TEST DROVE VEHICLE AND CHECK ENGINE LIGHT IS NO LONGER PRESENT..¦ 19809 CAMPAIGN AJ13 COMPLETE. SCOPE 1. 63 TU..¦ 19809 PERFORMED MULTI-POINT INSPECTION. FRONT BRAKE PADS AT 6MM REMAINING. REAR BRAKE PADS AT 5.5MM REMAINING. LEFT FRONT TIRE HAS 7.03MM OF THREAD REMAINING. RIGHT FRONT TIRE HAS 7.11MM OF TREAD REMAINING. LEFT REAR TIRE HAS 5.85MM OF TREAD REMAINING. RIGHT REAR TIRE HAS 6.03MM OF TREAD REMAINING. ADJUSTED FLUID LEVELS. ROAD TEST OK..¦ 19809 PARTS UNAVAILABLE. NOT ABLE TO REPLACE FILLER FLAP DOOR..¦ 19809 SET TIRE PRESSURES. FRONT 41 PSI, REAR 48 PSI. | 20,000 Mile Service¦Brake Service
191606 | ¦ 62929 REQUIRED front axle:32psi rear axle:37psi. all tire pressures set to factory door sticker. wheel bolts checked at factory spec..¦ #4572 CUSTOMER REQUESTED A LOANER CREATED 2019- 02-04 07:56:00AM TAKEN BY BAILEY RAMOS.¦ 62975 pressure plate spring has failed 850 900315-remove transmission and inspect clutch assembly. found pressure plate spring is broke. inspected flywheel and also found dual mass function of the flywheel is failing as well. while transmission is out, recommend replace rear main seal. replace rear main seal and fly wheel. install new clutch kit, throw out bearing and throw out fork. reinstall transmission and test drive, ok. car is now operating correctly | Transmission Service
191659 | ¦ 21377 Multipoint Advise Four Year Service to be performed..¦ 21377 Front Tires Mounted and balanced two new front tires. DOT # XT52.L290.4817 XT52.L290.4817 100 tu | Maintenance Service
191727 | ¦ 71250 PERFORMED MULTI-POINT INSPECTION. FRONT BRAKE PADS AT 9.5MM REMAINING. REAR BRAKE PADS AT 10MM REMAINING. LEFT FRONT TIRE HAS 3.73MM OF THREAD REMAINING. RIGHT FRONT TIRE HAS 5.14MM OF TREAD REMAINING. LEFT REAR TIRE HAS 6.90MM OF TREAD REMAINING. RIGHT REAR TIRE HAS 4.88MM OF TREAD REMAINING. ADJUSTED FLUID LEVELS. ROAD TEST OK. RECOMMEND DRIVE BELT - WORN. RECOMMEND DRIVER SIDE DOOR PANEL - DAMAGED. RECOMMEND FRONT HOOD SHOCKS - NO LONGER SUPPORTS HOOD..¦ 71250 SET TIRE PRESSURES. FRONT 36 PSI, REAR 44 PSI..¦ 71250 REPLACED AND BALANCED REAR LEFT TIRE. SET TORQUE ON REAR LEFT WHEEL TO FACTORY RECOMMENDED VALUE. SET ALL TIRES TO FACTORY RECOMMENDED PRESSURE. ROAD TESTED VEHICLE-- GOOD. OLD DOT: XTAEM6774917 NEW DOT: XTAEM6772817.¦ CAR IS DONE CALLED CUST. CAR READY FOR PICK UP 2.4.19 @4PM SAFEGAURD TO COVER CLAIM CN: 07794446 COST TO REPLACE LEFT FRONT TIRE $. $380 | Belt Service¦Body Repair¦Suspension Service
191727 | ¦ 71250 PERFORMED MULTI-POINT INSPECTION. FRONT BRAKE PADS AT 9.5MM REMAINING. REAR BRAKE PADS AT 10MM REMAINING. LEFT FRONT TIRE HAS 3.73MM OF THREAD REMAINING. RIGHT FRONT TIRE HAS 5.14MM OF TREAD REMAINING. LEFT REAR TIRE HAS 6.90MM OF TREAD REMAINING. RIGHT REAR TIRE HAS 4.88MM OF TREAD REMAINING. ADJUSTED FLUID LEVELS. ROAD TEST OK. RECOMMEND DRIVE BELT - WORN. RECOMMEND DRIVER SIDE DOOR PANEL - DAMAGED. RECOMMEND FRONT HOOD SHOCKS - NO LONGER SUPPORTS HOOD..¦ 71250 SET TIRE PRESSURES. FRONT 36 PSI, REAR 44 PSI..¦ 71250 REPLACED AND BALANCED REAR LEFT TIRE. SET TORQUE ON REAR LEFT WHEEL TO FACTORY RECOMMENDED VALUE. SET ALL TIRES TO FACTORY RECOMMENDED PRESSURE. ROAD TESTED VEHICLE-- GOOD. OLD DOT: XTAEM6774917 NEW DOT: XTAEM6772817.¦ CAR IS DONE CALLED CUST. CAR READY FOR PICK UP 2.4.19 @4PM SAFEGAURD TO COVER CLAIM CN: 07794446 COST TO REPLACE LEFT FRONT TIRE $. $380 | Belt Service¦Body Repair¦Suspension Service
191727 | ¦ 71250 PERFORMED MULTI-POINT INSPECTION. FRONT BRAKE PADS AT 9.5MM REMAINING. REAR BRAKE PADS AT 10MM REMAINING. LEFT FRONT TIRE HAS 3.73MM OF THREAD REMAINING. RIGHT FRONT TIRE HAS 5.14MM OF TREAD REMAINING. LEFT REAR TIRE HAS 6.90MM OF TREAD REMAINING. RIGHT REAR TIRE HAS 4.88MM OF TREAD REMAINING. ADJUSTED FLUID LEVELS. ROAD TEST OK. RECOMMEND DRIVE BELT - WORN. RECOMMEND DRIVER SIDE DOOR PANEL - DAMAGED. RECOMMEND FRONT HOOD SHOCKS - NO LONGER SUPPORTS HOOD..¦ 71250 SET TIRE PRESSURES. FRONT 36 PSI, REAR 44 PSI..¦ 71250 REPLACED AND BALANCED REAR LEFT TIRE. SET TORQUE ON REAR LEFT WHEEL TO FACTORY RECOMMENDED VALUE. SET ALL TIRES TO FACTORY RECOMMENDED PRESSURE. ROAD TESTED VEHICLE-- GOOD. OLD DOT: XTAEM6774917 NEW DOT: XTAEM6772817.¦ CAR IS DONE CALLED CUST. CAR READY FOR PICK UP 2.4.19 @4PM SAFEGAURD TO COVER CLAIM CN: 07794446 COST TO REPLACE LEFT FRONT TIRE $. $380 | Belt Service¦Body Repair¦Suspension Service
191728 | ¦ RECOMMEND FRONT BRAKE PADS AND ROTORS $1475, LE FT FRONT AXLE BOOT $957, 4 TIRES AND ALIGNMENT AND DIAGNOSE OIL AND COOLANT LEAK, CLIENT HAS B EEN ADVISED AND DECLINED ALL AT THIS TIME VEHICLE COMPLETED 2/4 @ 3:16PM, CLIENT HAS BEEN ADVISED.¦ 114015 SET TIRE PRESSURES. FRONT 42 PSI, REAR 49 PSI..¦ 114015 PERFORMED MULTI-POINT INSPECTION. FRONT BRAKE PADS AT 6MM REMAINING. REAR BRAKE PADS AT 8.5MM REMAINING. LEFT FRONT TIRE HAS 5.59MM OF THREAD REMAINING. RIGHT FRONT TIRE HAS 5.77MM OF TREAD REMAINING. LEFT REAR TIRE HAS 6.29MM OF TREAD REMAINING. RIGHT REAR TIRE HAS 6.06MM OF TREAD REMAINING. ADJUSTED FLUID LEVELS. ROAD TEST OK. RECOMMEND 4 TIRES AND AN ALIGNMENT - ALL TIRES NON 'N' RATED AND MISMATCHING. RECOMMEND FRONT BRAKE PADS, ROTORS, AND WEAR INDICATOR SENSORS - LARGE LIP ON FRONT ROTORS, OUT OF SPEC. RECOMMEND FRONT LEFT OUTER CV AXLE BOOT - TORN AND LEAKING GREASE. VEHICLE IS LEAKING COOLANT AND ENGINE OIL RECOMMEND TO FURTHER DIAGNOSE TO IDENTIFY THE LOCATIONS OF THESE LEAKS..¦ 114015 CAMPAIGN AH10 COMPLETE. SCOPE 1. 161 TU. | Brake Service¦Cooling System Service¦Drive Train Service¦New Tire(s)¦Oil/Fluid Leak Repair¦Wheel Alignment Service
191728 | ¦ RECOMMEND FRONT BRAKE PADS AND ROTORS $1475, LE FT FRONT AXLE BOOT $957, 4 TIRES AND ALIGNMENT AND DIAGNOSE OIL AND COOLANT LEAK, CLIENT HAS B EEN ADVISED AND DECLINED ALL AT THIS TIME VEHICLE COMPLETED 2/4 @ 3:16PM, CLIENT HAS BEEN ADVISED.¦ 114015 SET TIRE PRESSURES. FRONT 42 PSI, REAR 49 PSI..¦ 114015 PERFORMED MULTI-POINT INSPECTION. FRONT BRAKE PADS AT 6MM REMAINING. REAR BRAKE PADS AT 8.5MM REMAINING. LEFT FRONT TIRE HAS 5.59MM OF THREAD REMAINING. RIGHT FRONT TIRE HAS 5.77MM OF TREAD REMAINING. LEFT REAR TIRE HAS 6.29MM OF TREAD REMAINING. RIGHT REAR TIRE HAS 6.06MM OF TREAD REMAINING. ADJUSTED FLUID LEVELS. ROAD TEST OK. RECOMMEND 4 TIRES AND AN ALIGNMENT - ALL TIRES NON 'N' RATED AND MISMATCHING. RECOMMEND FRONT BRAKE PADS, ROTORS, AND WEAR INDICATOR SENSORS - LARGE LIP ON FRONT ROTORS, OUT OF SPEC. RECOMMEND FRONT LEFT OUTER CV AXLE BOOT - TORN AND LEAKING GREASE. VEHICLE IS LEAKING COOLANT AND ENGINE OIL RECOMMEND TO FURTHER DIAGNOSE TO IDENTIFY THE LOCATIONS OF THESE LEAKS..¦ 114015 CAMPAIGN AH10 COMPLETE. SCOPE 1. 161 TU. | Brake Service¦Cooling System Service¦Drive Train Service¦New Tire(s)¦Oil/Fluid Leak Repair¦Wheel Alignment Service
191728 | ¦ RECOMMEND FRONT BRAKE PADS AND ROTORS $1475, LE FT FRONT AXLE BOOT $957, 4 TIRES AND ALIGNMENT AND DIAGNOSE OIL AND COOLANT LEAK, CLIENT HAS B EEN ADVISED AND DECLINED ALL AT THIS TIME VEHICLE COMPLETED 2/4 @ 3:16PM, CLIENT HAS BEEN ADVISED.¦ 114015 SET TIRE PRESSURES. FRONT 42 PSI, REAR 49 PSI..¦ 114015 PERFORMED MULTI-POINT INSPECTION. FRONT BRAKE PADS AT 6MM REMAINING. REAR BRAKE PADS AT 8.5MM REMAINING. LEFT FRONT TIRE HAS 5.59MM OF THREAD REMAINING. RIGHT FRONT TIRE HAS 5.77MM OF TREAD REMAINING. LEFT REAR TIRE HAS 6.29MM OF TREAD REMAINING. RIGHT REAR TIRE HAS 6.06MM OF TREAD REMAINING. ADJUSTED FLUID LEVELS. ROAD TEST OK. RECOMMEND 4 TIRES AND AN ALIGNMENT - ALL TIRES NON 'N' RATED AND MISMATCHING. RECOMMEND FRONT BRAKE PADS, ROTORS, AND WEAR INDICATOR SENSORS - LARGE LIP ON FRONT ROTORS, OUT OF SPEC. RECOMMEND FRONT LEFT OUTER CV AXLE BOOT - TORN AND LEAKING GREASE. VEHICLE IS LEAKING COOLANT AND ENGINE OIL RECOMMEND TO FURTHER DIAGNOSE TO IDENTIFY THE LOCATIONS OF THESE LEAKS..¦ 114015 CAMPAIGN AH10 COMPLETE. SCOPE 1. 161 TU. | Brake Service¦Cooling System Service¦Drive Train Service¦New Tire(s)¦Oil/Fluid Leak Repair¦Wheel Alignment Service
191728 | ¦ RECOMMEND FRONT BRAKE PADS AND ROTORS $1475, LE FT FRONT AXLE BOOT $957, 4 TIRES AND ALIGNMENT AND DIAGNOSE OIL AND COOLANT LEAK, CLIENT HAS B EEN ADVISED AND DECLINED ALL AT THIS TIME VEHICLE COMPLETED 2/4 @ 3:16PM, CLIENT HAS BEEN ADVISED.¦ 114015 SET TIRE PRESSURES. FRONT 42 PSI, REAR 49 PSI..¦ 114015 PERFORMED MULTI-POINT INSPECTION. FRONT BRAKE PADS AT 6MM REMAINING. REAR BRAKE PADS AT 8.5MM REMAINING. LEFT FRONT TIRE HAS 5.59MM OF THREAD REMAINING. RIGHT FRONT TIRE HAS 5.77MM OF TREAD REMAINING. LEFT REAR TIRE HAS 6.29MM OF TREAD REMAINING. RIGHT REAR TIRE HAS 6.06MM OF TREAD REMAINING. ADJUSTED FLUID LEVELS. ROAD TEST OK. RECOMMEND 4 TIRES AND AN ALIGNMENT - ALL TIRES NON 'N' RATED AND MISMATCHING. RECOMMEND FRONT BRAKE PADS, ROTORS, AND WEAR INDICATOR SENSORS - LARGE LIP ON FRONT ROTORS, OUT OF SPEC. RECOMMEND FRONT LEFT OUTER CV AXLE BOOT - TORN AND LEAKING GREASE. VEHICLE IS LEAKING COOLANT AND ENGINE OIL RECOMMEND TO FURTHER DIAGNOSE TO IDENTIFY THE LOCATIONS OF THESE LEAKS..¦ 114015 CAMPAIGN AH10 COMPLETE. SCOPE 1. 161 TU. | Brake Service¦Cooling System Service¦Drive Train Service¦New Tire(s)¦Oil/Fluid Leak Repair¦Wheel Alignment Service
191728 | ¦ RECOMMEND FRONT BRAKE PADS AND ROTORS $1475, LE FT FRONT AXLE BOOT $957, 4 TIRES AND ALIGNMENT AND DIAGNOSE OIL AND COOLANT LEAK, CLIENT HAS B EEN ADVISED AND DECLINED ALL AT THIS TIME VEHICLE COMPLETED 2/4 @ 3:16PM, CLIENT HAS BEEN ADVISED.¦ 114015 SET TIRE PRESSURES. FRONT 42 PSI, REAR 49 PSI..¦ 114015 PERFORMED MULTI-POINT INSPECTION. FRONT BRAKE PADS AT 6MM REMAINING. REAR BRAKE PADS AT 8.5MM REMAINING. LEFT FRONT TIRE HAS 5.59MM OF THREAD REMAINING. RIGHT FRONT TIRE HAS 5.77MM OF TREAD REMAINING. LEFT REAR TIRE HAS 6.29MM OF TREAD REMAINING. RIGHT REAR TIRE HAS 6.06MM OF TREAD REMAINING. ADJUSTED FLUID LEVELS. ROAD TEST OK. RECOMMEND 4 TIRES AND AN ALIGNMENT - ALL TIRES NON 'N' RATED AND MISMATCHING. RECOMMEND FRONT BRAKE PADS, ROTORS, AND WEAR INDICATOR SENSORS - LARGE LIP ON FRONT ROTORS, OUT OF SPEC. RECOMMEND FRONT LEFT OUTER CV AXLE BOOT - TORN AND LEAKING GREASE. VEHICLE IS LEAKING COOLANT AND ENGINE OIL RECOMMEND TO FURTHER DIAGNOSE TO IDENTIFY THE LOCATIONS OF THESE LEAKS..¦ 114015 CAMPAIGN AH10 COMPLETE. SCOPE 1. 161 TU. | Brake Service¦Cooling System Service¦Drive Train Service¦New Tire(s)¦Oil/Fluid Leak Repair¦Wheel Alignment Service
191728 | ¦ RECOMMEND FRONT BRAKE PADS AND ROTORS $1475, LE FT FRONT AXLE BOOT $957, 4 TIRES AND ALIGNMENT AND DIAGNOSE OIL AND COOLANT LEAK, CLIENT HAS B EEN ADVISED AND DECLINED ALL AT THIS TIME VEHICLE COMPLETED 2/4 @ 3:16PM, CLIENT HAS BEEN ADVISED.¦ 114015 SET TIRE PRESSURES. FRONT 42 PSI, REAR 49 PSI..¦ 114015 PERFORMED MULTI-POINT INSPECTION. FRONT BRAKE PADS AT 6MM REMAINING. REAR BRAKE PADS AT 8.5MM REMAINING. LEFT FRONT TIRE HAS 5.59MM OF THREAD REMAINING. RIGHT FRONT TIRE HAS 5.77MM OF TREAD REMAINING. LEFT REAR TIRE HAS 6.29MM OF TREAD REMAINING. RIGHT REAR TIRE HAS 6.06MM OF TREAD REMAINING. ADJUSTED FLUID LEVELS. ROAD TEST OK. RECOMMEND 4 TIRES AND AN ALIGNMENT - ALL TIRES NON 'N' RATED AND MISMATCHING. RECOMMEND FRONT BRAKE PADS, ROTORS, AND WEAR INDICATOR SENSORS - LARGE LIP ON FRONT ROTORS, OUT OF SPEC. RECOMMEND FRONT LEFT OUTER CV AXLE BOOT - TORN AND LEAKING GREASE. VEHICLE IS LEAKING COOLANT AND ENGINE OIL RECOMMEND TO FURTHER DIAGNOSE TO IDENTIFY THE LOCATIONS OF THESE LEAKS..¦ 114015 CAMPAIGN AH10 COMPLETE. SCOPE 1. 161 TU. | Brake Service¦Cooling System Service¦Drive Train Service¦New Tire(s)¦Oil/Fluid Leak Repair¦Wheel Alignment Service
191746 | ¦ 40385 Inspected all tires for damages and/or punctures. None found. Set all tires to factory recommended, full load pressure at f: _38_ r: _44_ [psi].¦ 40385 Replaced front and rear brake pads and rotors with wear indicators. Adjusted brake fluid level. Performed road test and initial brake wear-in. Full wear is not achieved until approximately 124 miles and full force braking should be avoided except in emergency situations..¦ WSA-49A81532 BLEMISHES NOTED 1 DING, 1 SCRATC H, 4 OTHERS, 2 SCUFFS CUSTOMER DECLINES REAR TIRES- REAR TIRES ARE UN SAFE.¦ 40385 Multi-point inspection completed. Tires [ front l: __4.0__mm front r: __4.0__mm rear l: __1.3__mm rear r: __1.3__mm ] brakes [ front: __2.5__mm rear: __7.0__mm ] | New Tire(s)
191825 | ¦ 114136 VERIFIED CAB TOP INOP. FOUND REAR LID WONT CLOSE. CHECKED AND FOUND A RAG STUFFED INTO REAR LID LATCH NOT ALLOWING IT TO CLOSE. SOMEONE PUT IT THERE BECAUSE THE RELEASE SWITCH FOR LID FELL INTO THE DRIVERS SILL AND CANNOT OPEN LID. REMOVED RAG. REMOVED SILL PANEL AND LOCATED SWITCH. REINSTALLED SWITCH INTO SILL PANEL TRIM. CHECKED OPERATION OF LID AND CAB TOP - OK. NOTE: REAR BRAKES WILL BE NEEDED SOON. OIL LEAKING FROM CAMSHAFT COVERS. SET RADIO CODE, CLOCK AND ONE TOUCH WINDOWS..¦ CUSTOMER REQUESTED A LOANER CREATED 2019-01-30 04:33:00PM TAKEN BY.¦ 114136 36 PSI FRONT 44 PSI REAR. | Brake Service
191829 | ¦ 108479 0 Unable to duplicate the customers concern. All 4 seat heaters are operating at this time..¦ CUSTOMER REQUESTED A LOANER CREATED 2019-01-22 08:22:00AM TAKEN BY BRIAN ROGERS.¦ 108479 The customer declined repairs at this time..¦ 108479 270 During inspection discovered a damaged front driveshaft CV joint. Replaced the damaged Driveshaft. | Declined Repair
191882 | ¦ 40890 COMPLETED MPI.¦ WEB CREATED 2019-01-28 08:37:54PM TAKEN BY.¦ 40890 PERFORMED OIL SERVICE. RESET OIL SERVICE INTERVAL LIGHT. CHECKED AND ADJUSTED TIRE PRESSURES TO PORSCHE SPECIFICATIONS. CHECKED AND TOPPED OFF ALL FLUIDS. PERFORMED TEST DRIVE..¦ FOUND THAT THE REAR BRAKE PADS ARE AT 3MM. LIGHT USUALLY ILLUMINATES AT THIS TIME. RECOMMEND REPLACING REAR BRAKE PADS, ROTORS, AND SENSORS. | Brake Service
192029 | ¦ 4-WHEEL ALIGNMENT.¦ 31650 REPLACED ALL 4 SPARK PLUGS. | Wheel Alignment Service
192094 | ¦ BRAKE FLUID SERVICE. RECOMMENDED EVERY 2 YEARS. NO HISTORY..¦ 61825 PERFORMED 60,000 MILE SERVICE AND RESET MAINTENANCE INTERVAL INDICATOR. SERVICE INCLUDES ENGINE OIL AND FILTER CHANGE, SPARK PLUG REPLACEMENT, TRANSMISSION FLUID REPLACEMENT, ENGINE OIL AND FUEL ADDITIVES, CABIN FILTER, WINDSHIELD WIPERS, AND WASHER FLUID CONCENTRATE. ALSO LUBRICATED ALL DOOR SEALS, LATCHES AND HINGES. CLEANED DEBRIS FROM RADIATOR AIR DAM AND REAR SPOILER HOUSING. CLEANED AND LUBRICATED SUNROOF SEALS. TOPPED OFF ALL FLUIDS, PERFORMED INSPECTION, INTERROGATED AND CLEARED FAULT MEMORY, CORRECTED TIRE PRESSURES AND COMPLETED ROAD TEST..¦ REPLACE TWO TIRES. FRONT TIRES ARE WORN. MICHELIN PILOT SPORT 4S 255/40ZR20-N0..¦ 61825.¦ FRONT LOWER CONTROL ARM CASTER BUSHINGS ARE WORN AND LEAKING. RECOMMEND REPLACING BUSHINGS AND ALL HARDWARE FOR CONTROL ARM MOUNTING..¦ FOUR WHEEL ALIGNMENT PER SUSPENSION WORK. | Steering Service¦Suspension Service
192094 | ¦ BRAKE FLUID SERVICE. RECOMMENDED EVERY 2 YEARS. NO HISTORY..¦ 61825 PERFORMED 60,000 MILE SERVICE AND RESET MAINTENANCE INTERVAL INDICATOR. SERVICE INCLUDES ENGINE OIL AND FILTER CHANGE, SPARK PLUG REPLACEMENT, TRANSMISSION FLUID REPLACEMENT, ENGINE OIL AND FUEL ADDITIVES, CABIN FILTER, WINDSHIELD WIPERS, AND WASHER FLUID CONCENTRATE. ALSO LUBRICATED ALL DOOR SEALS, LATCHES AND HINGES. CLEANED DEBRIS FROM RADIATOR AIR DAM AND REAR SPOILER HOUSING. CLEANED AND LUBRICATED SUNROOF SEALS. TOPPED OFF ALL FLUIDS, PERFORMED INSPECTION, INTERROGATED AND CLEARED FAULT MEMORY, CORRECTED TIRE PRESSURES AND COMPLETED ROAD TEST..¦ REPLACE TWO TIRES. FRONT TIRES ARE WORN. MICHELIN PILOT SPORT 4S 255/40ZR20-N0..¦ 61825.¦ FRONT LOWER CONTROL ARM CASTER BUSHINGS ARE WORN AND LEAKING. RECOMMEND REPLACING BUSHINGS AND ALL HARDWARE FOR CONTROL ARM MOUNTING..¦ FOUR WHEEL ALIGNMENT PER SUSPENSION WORK. | Steering Service¦Suspension Service
192144 | ¦ 62138 'RESTRICTED MONITORING' WARNING IS PRESENT. INTERROGATED FAULT MEMORY, NO FAULTS WERE STORED. CHECKED BATTERY LIFE ON ALL TIRE PRESSURES SENSORS. FRONT LEFT SENSOR BATTERY LIFE IS 0 MONTHS. ALL OTHERS ARE 23 MONTHS LIFE REMAINING. RECOMMEND REPLACING ALL SENSORS..¦ Receiver Module - Tire Pressure - Replace ALL FOUR. RECOMMEND REPLACING ALL FOUR TIRE PRESSURE SENSORS DUE TO BATTERY AGE. | TPMS Service
192146 | ¦ 90810 performed a brake flush flush.¦ 90810 90k service oil and filter change, topped off adblue, topped off fluids, adjusted tire pressures, inspected vehicle, and drained water from the fuel filter both rear tires are very low on tread and have outside wear recommend an alignment and two rear tires.¦ 90810 replaced adblue heater according to campaign wh70 scope 2 | New Tire(s)¦Wheel Alignment Service
192146 | ¦ 90810 performed a brake flush flush.¦ 90810 90k service oil and filter change, topped off adblue, topped off fluids, adjusted tire pressures, inspected vehicle, and drained water from the fuel filter both rear tires are very low on tread and have outside wear recommend an alignment and two rear tires.¦ 90810 replaced adblue heater according to campaign wh70 scope 2 | New Tire(s)¦Wheel Alignment Service
192151 | ¦ 49371 Performed Niello Porsche Multi-Point inspection: Front brakes at 2mm until wear indicators, recommend replacement. Rear brakes at 5mm until wear indicators. Front tires at 6 32nds, rear tires at 8 32nds to 6 32nds. All fluids at correct levels. No leaks found. Front wiper blades are worn out, recommend replacement..¦ 49371 149 Performed scope 1 of WH70 - Replacing Heating Element for Reducing Agent (Workshop Campaign) as instructed by Porsche..¦ 49371 150 Fifty thousand mile service complete. Drained engine oil and removed oil filter. Installed new oil filter and drain plug gasket. Filled engine oil to minimum and test drove vehicle. Topped off oil level using instrument cluster. . Reset service interval. No other concerns found at this time..¦ SHUTTLE XTIME WEB APPT CREATED 2019-01-25 11:01 :57AM TAKEN BY ROBERT CLARK.¦ 49371 Front tires at 6 32nds, rear tires at 8 32nds to 6 32nds. Set front and rear tires pressure to manufacture recommend pressure as indicated on instrument cluster. | Wiper Blade Service¦Brake Service
192151 | ¦ 49371 Performed Niello Porsche Multi-Point inspection: Front brakes at 2mm until wear indicators, recommend replacement. Rear brakes at 5mm until wear indicators. Front tires at 6 32nds, rear tires at 8 32nds to 6 32nds. All fluids at correct levels. No leaks found. Front wiper blades are worn out, recommend replacement..¦ 49371 149 Performed scope 1 of WH70 - Replacing Heating Element for Reducing Agent (Workshop Campaign) as instructed by Porsche..¦ 49371 150 Fifty thousand mile service complete. Drained engine oil and removed oil filter. Installed new oil filter and drain plug gasket. Filled engine oil to minimum and test drove vehicle. Topped off oil level using instrument cluster. . Reset service interval. No other concerns found at this time..¦ SHUTTLE XTIME WEB APPT CREATED 2019-01-25 11:01 :57AM TAKEN BY ROBERT CLARK.¦ 49371 Front tires at 6 32nds, rear tires at 8 32nds to 6 32nds. Set front and rear tires pressure to manufacture recommend pressure as indicated on instrument cluster. | Wiper Blade Service¦Brake Service
192190 | ¦ 46042 PERFORMED 997 MAJOR MAINTENANCE; COMPLETE ON BOARD DIAGNOSTICS. INSPECTIONS OF WIPER SYSTEM, HORN, TIRES, BATTERY, SPARE TIRE, LIGHTS, RADIATORS, AIR INTAKES, BRAKES, AXLE SHAFTS, DRIVE SHAFT, FLUID LEVELS, TIRE PRESSURE, FIREWALL BODY DRAINS FOR DEBRIS, PARKING BRAKE, HEATING/AC SYSTEM, SEAT BELTS, AND DRIVE BELT. DRAIN ENGINE OIL, REPLACE ENGINE OIL AND FILTER. SET FLUID LEVELS AND TIRE PRESSURES. REPLACE WIPER BLADES. REPLACE SPARK PLUGS. REPLACE CABIN AIR FILTER AND ENGINE AIR FILTER. LUBRICATE DOOR LATCHES, WINDOWS AND WIPER PIVOT POINTS. RESET SERVICE REMINDER. ROAD TESTED VEHICLE. Found signs of rodents in the cowl area, the previous cabin air filter had been chewed on, as well as the GPS antenna wire..¦ WEB APPOINTMENT CREATED 2019-02-01 11:22:01AM T AKEN BY.¦ 46038 Performed road test, while driving, shifting from first to second one time i didnt get it into second gear, after that I stopped and tried to make it happen again, i could get it to happen again after that. During the service, client requested a brake fluid service. Due to the vehicle being a manual transmission this means that the clutch slave cylinder is to be bled also, Clutch was bled during service. during road test i did not feel any hard shifting between 1-2 gear. Recommend client to monitor see if the shifting has improved to them, if it has not the shift assembly alignment for proper operation..¦ 46038 replace front brake rotors/pads and mounting hardware..¦ 46038 Performed Porsche biennial brake fluid service, also bled the clutch slave cylinder. | Wheel Alignment Service
192200 | ¦ CUSTOMER REQUESTED A LOANER XTIME WEB APPT CREA TED 2019-01-31 08:11:31AM TAKEN BY.¦ 40216 PER SCHEDULED MAINT 150 10K SERVICE COMPLETED.¦ 40216 INSPECTION COMPLETED WILL NEED TIRES AND BRAKES SOON, DUE FOR MAJOR SERVICE NOW.¦ 40216 F38 R46 | Brake Service¦Major Maintenance Service¦New Tire(s)
192200 | ¦ CUSTOMER REQUESTED A LOANER XTIME WEB APPT CREA TED 2019-01-31 08:11:31AM TAKEN BY.¦ 40216 PER SCHEDULED MAINT 150 10K SERVICE COMPLETED.¦ 40216 INSPECTION COMPLETED WILL NEED TIRES AND BRAKES SOON, DUE FOR MAJOR SERVICE NOW.¦ 40216 F38 R46 | Brake Service¦Major Maintenance Service¦New Tire(s)
192200 | ¦ CUSTOMER REQUESTED A LOANER XTIME WEB APPT CREA TED 2019-01-31 08:11:31AM TAKEN BY.¦ 40216 PER SCHEDULED MAINT 150 10K SERVICE COMPLETED.¦ 40216 INSPECTION COMPLETED WILL NEED TIRES AND BRAKES SOON, DUE FOR MAJOR SERVICE NOW.¦ 40216 F38 R46 | Brake Service¦Major Maintenance Service¦New Tire(s)
192201 | ¦ RECOMMENDATIONS: BI-ANNUAL BRAKE FLUID SERVICE AND REAR TIRES, CLIENT WILL RETURN LATER FOR BRAKE FLUID SERVICE (DUE IN JULY 2019), ADVISED REAR TIRES AT 3mm, MIN IS 2mm, WILL NEED TO REP LACE WITHIN 1-2K MILES..¦ 19590 per porsche wj35 124 performed wj35 installed air intakes in vehicle scope 4 900237.¦ 19590 per repair order performed vehicle inspection found ok at time rear tires going to need attention soon at 3mm now 900237.¦ 19590 customer declined repairs at time no brake fluid service at time was performed, customer declined service 900237.¦ 19590 per customers request 270 performed 20k perform lof top all fluids adjusted tire pressure reset service light filled inspection sheet and maint book replaced pollen filter and cabin filter test drove found ok 900237.¦ 19590 required fronts 33 rears 33 psi torqued wheels to manufacture specs 900237 | New Tire(s)¦Brake Fluid Service
192201 | ¦ RECOMMENDATIONS: BI-ANNUAL BRAKE FLUID SERVICE AND REAR TIRES, CLIENT WILL RETURN LATER FOR BRAKE FLUID SERVICE (DUE IN JULY 2019), ADVISED REAR TIRES AT 3mm, MIN IS 2mm, WILL NEED TO REP LACE WITHIN 1-2K MILES..¦ 19590 per porsche wj35 124 performed wj35 installed air intakes in vehicle scope 4 900237.¦ 19590 per repair order performed vehicle inspection found ok at time rear tires going to need attention soon at 3mm now 900237.¦ 19590 customer declined repairs at time no brake fluid service at time was performed, customer declined service 900237.¦ 19590 per customers request 270 performed 20k perform lof top all fluids adjusted tire pressure reset service light filled inspection sheet and maint book replaced pollen filter and cabin filter test drove found ok 900237.¦ 19590 required fronts 33 rears 33 psi torqued wheels to manufacture specs 900237 | New Tire(s)¦Brake Fluid Service
192254 | ¦ 39659 MAINT PERFORMED PLOF..¦ 39659 INSPECTION PERFORMED MPI. NOTE: VEHICLE NEEDS BRAKES. ESTIMATE WAS PROVIDED..¦ 39659 ESTIMATE WAS PROVIDED. CUSTOMER DECLINED WORK..¦ (01/31)- oil change service in process. ecd 02/ 01 | Brake Service
192285 | ¦ 70313 KEY FAILURE SUPPLIED ESTIMATE FOR KEY REPLACEMENT. CUSTOMER DECLINED REPAIR AT THIS TIME..¦ 70313 LOANER.¦ 70313 VEHICLE DUE FOR MINOR MAINTENANCE SERVICE PERFORMED MINOR MAINTENANCE SERVICE AS PER PORSCHE INSTRUCTIONS..¦ 70313 CUSTOMER REQUEST. PERFORMED PORSCHE MULTI POINT INSPECTION. FRONT TIRES AT 4/32, REAR TIRES AT 7/32. FRONT BRAKE PADS AT 4MM, REAR BRAKE PADS AT 5-5.5MM. SUPPLIED ESTIMATE FOR FRONT TIRE REPLACEMENT, FRONT BRAKE REPLACEMENT, BRAKE FLUID FLUSH. CUSTOMER DECLINED AT THIS TIME.¦ CUSTOMER REQUESTED A LOANER CREATED 2019-01-07 08:44:00AM TAKEN BY BILLY MORGAN.¦ 70313 DID NOT PERFORM ALIGNMENT DUE TO TIRE CONDITION. | Brake Service¦New Tire(s)
192285 | ¦ 70313 KEY FAILURE SUPPLIED ESTIMATE FOR KEY REPLACEMENT. CUSTOMER DECLINED REPAIR AT THIS TIME..¦ 70313 LOANER.¦ 70313 VEHICLE DUE FOR MINOR MAINTENANCE SERVICE PERFORMED MINOR MAINTENANCE SERVICE AS PER PORSCHE INSTRUCTIONS..¦ 70313 CUSTOMER REQUEST. PERFORMED PORSCHE MULTI POINT INSPECTION. FRONT TIRES AT 4/32, REAR TIRES AT 7/32. FRONT BRAKE PADS AT 4MM, REAR BRAKE PADS AT 5-5.5MM. SUPPLIED ESTIMATE FOR FRONT TIRE REPLACEMENT, FRONT BRAKE REPLACEMENT, BRAKE FLUID FLUSH. CUSTOMER DECLINED AT THIS TIME.¦ CUSTOMER REQUESTED A LOANER CREATED 2019-01-07 08:44:00AM TAKEN BY BILLY MORGAN.¦ 70313 DID NOT PERFORM ALIGNMENT DUE TO TIRE CONDITION. | Brake Service¦New Tire(s)
192296 | ¦ 111794 OIL SERVICE COMPLETED WITH MOBIL 1 FULL SYNTHETIC OIL AND NEW OIL FILTER. ADJUSTED ALL FLUID LEVELS. FRONT BRAKE PADS AT 4MM REMAINING. REAR BRAKE PADS AT 9MM REMAINING. FRONT TIRES HAVE 6.5MM OF THREAD REMAINING. REAR TIRES HAVE 1MM OF TREAD REMAINING. RESET SERVICE INDICATOR..¦ 111795 PERFORMED VISUAL INSPECTION OF FRONT AND REAR SUSPENSION COMPONENTS, AND INSPECTED ENGINE COMPARTMENT AREA INCLUDING BELTS, HOSE, SEALS AND GASKETS. CHECKED INTERIOR CABIN LIGHTS AND EXTERIOR LIGHTS. FRONT BRAKE PADS AT 4MM REMAINING. REAR BRAKE PADS AT 9MM REMAINING. FRONT TIRES HAVE 6.5MM OF THREAD REMAINING. REAR TIRES HAVE 1MM OF TREAD REMAINING..¦ 111795 ADJUSTED TIRE PRESSURE TO OEM SPEC OF FRONT 39 REAR 49 PSI.¦ SEE TECH CHECK REPORT. RECOMMENDED/DECLINED THERMOSTAT IS STUCK OPEN-DECLINED REPAIR-QUOTED-$2,050 NEEDS BRAKES, WIPERS, ETC..¦ 111795 PERFORMED VISUAL INSPECTION OF FRONT AND REAR SUSPENSION COMPONENTS, AND INSPECTED ENGINE COMPARTMENT AREA INCLUDING BELTS, HOSE, SEALS AND GASKETS. CHECKED INTERIOR CABIN LIGHTS AND EXTERIOR LIGHTS. FRONT BRAKE PADS AT 4MM REMAINING. REAR BRAKE PADS AT 9MM REMAINING. FRONT TIRES HAVE 6.5MM OF THREAD REMAINING. REAR TIRES HAVE 1MM OF TREAD REMAINING. | Brake Service¦Wiper Blade Service¦Cooling System Service
192296 | ¦ 111794 OIL SERVICE COMPLETED WITH MOBIL 1 FULL SYNTHETIC OIL AND NEW OIL FILTER. ADJUSTED ALL FLUID LEVELS. FRONT BRAKE PADS AT 4MM REMAINING. REAR BRAKE PADS AT 9MM REMAINING. FRONT TIRES HAVE 6.5MM OF THREAD REMAINING. REAR TIRES HAVE 1MM OF TREAD REMAINING. RESET SERVICE INDICATOR..¦ 111795 PERFORMED VISUAL INSPECTION OF FRONT AND REAR SUSPENSION COMPONENTS, AND INSPECTED ENGINE COMPARTMENT AREA INCLUDING BELTS, HOSE, SEALS AND GASKETS. CHECKED INTERIOR CABIN LIGHTS AND EXTERIOR LIGHTS. FRONT BRAKE PADS AT 4MM REMAINING. REAR BRAKE PADS AT 9MM REMAINING. FRONT TIRES HAVE 6.5MM OF THREAD REMAINING. REAR TIRES HAVE 1MM OF TREAD REMAINING..¦ 111795 ADJUSTED TIRE PRESSURE TO OEM SPEC OF FRONT 39 REAR 49 PSI.¦ SEE TECH CHECK REPORT. RECOMMENDED/DECLINED THERMOSTAT IS STUCK OPEN-DECLINED REPAIR-QUOTED-$2,050 NEEDS BRAKES, WIPERS, ETC..¦ 111795 PERFORMED VISUAL INSPECTION OF FRONT AND REAR SUSPENSION COMPONENTS, AND INSPECTED ENGINE COMPARTMENT AREA INCLUDING BELTS, HOSE, SEALS AND GASKETS. CHECKED INTERIOR CABIN LIGHTS AND EXTERIOR LIGHTS. FRONT BRAKE PADS AT 4MM REMAINING. REAR BRAKE PADS AT 9MM REMAINING. FRONT TIRES HAVE 6.5MM OF THREAD REMAINING. REAR TIRES HAVE 1MM OF TREAD REMAINING. | Brake Service¦Wiper Blade Service¦Cooling System Service
192296 | ¦ 111794 OIL SERVICE COMPLETED WITH MOBIL 1 FULL SYNTHETIC OIL AND NEW OIL FILTER. ADJUSTED ALL FLUID LEVELS. FRONT BRAKE PADS AT 4MM REMAINING. REAR BRAKE PADS AT 9MM REMAINING. FRONT TIRES HAVE 6.5MM OF THREAD REMAINING. REAR TIRES HAVE 1MM OF TREAD REMAINING. RESET SERVICE INDICATOR..¦ 111795 PERFORMED VISUAL INSPECTION OF FRONT AND REAR SUSPENSION COMPONENTS, AND INSPECTED ENGINE COMPARTMENT AREA INCLUDING BELTS, HOSE, SEALS AND GASKETS. CHECKED INTERIOR CABIN LIGHTS AND EXTERIOR LIGHTS. FRONT BRAKE PADS AT 4MM REMAINING. REAR BRAKE PADS AT 9MM REMAINING. FRONT TIRES HAVE 6.5MM OF THREAD REMAINING. REAR TIRES HAVE 1MM OF TREAD REMAINING..¦ 111795 ADJUSTED TIRE PRESSURE TO OEM SPEC OF FRONT 39 REAR 49 PSI.¦ SEE TECH CHECK REPORT. RECOMMENDED/DECLINED THERMOSTAT IS STUCK OPEN-DECLINED REPAIR-QUOTED-$2,050 NEEDS BRAKES, WIPERS, ETC..¦ 111795 PERFORMED VISUAL INSPECTION OF FRONT AND REAR SUSPENSION COMPONENTS, AND INSPECTED ENGINE COMPARTMENT AREA INCLUDING BELTS, HOSE, SEALS AND GASKETS. CHECKED INTERIOR CABIN LIGHTS AND EXTERIOR LIGHTS. FRONT BRAKE PADS AT 4MM REMAINING. REAR BRAKE PADS AT 9MM REMAINING. FRONT TIRES HAVE 6.5MM OF THREAD REMAINING. REAR TIRES HAVE 1MM OF TREAD REMAINING. | Brake Service¦Wiper Blade Service¦Cooling System Service
192302 | ¦ 39822 installed additives.¦ 2.18 DONE PU 2.18.¦ 39822 mpi.¦ 39822 gave estiamte for tires- customer declined at this time.¦ 39822 brake flush 150 PERFORMED BRAKE FLUSH..¦ 39822 8 year service 450 CHANGED OIL AND FILTER. REPLACED WIPER BLADES. REPLACED CABIN AIR FILTER. REPLACED SPARK PLUGS. REMOVED DEBRIS AND FOREIGN MATERIAL FROM COWL, DRAINS, AND RADIATOR AREA. LUBED ALL SEALS. TOPPED OFF ALL FLUIDS. RESET SERVICE INTERVAL. TEST DROVE. OK.¦ 39822 repalced brake booster line at engine 200 | New Tire(s)
192334 | ¦ 96858 PERFORM A PORSCHE MPI INSPECTION CHECK FLUID LEVELS, CHECK BATTERY, BRAKES MEASURE 6 MM AND 6 MM FRONT/REAR BRAKE LININGS, TIRE AND NOTE TREAD DEPTH. SERVICE ADVISOR TO REVIEW ALL ITEMS WITH CLIENT. COPY OF THE MULTI-POINT INSPECTION REPORT WILL BE GIVEN TO CLIENT TO REVIEW. ***THANK YOU FOR ALLOWING US TO SERVICE YOUR PORSCHE***.¦ 96858 FRONT AIR SPRINGS LEAKING. 200 CUSTOMER STATES THE CHASSIS FAILURE LIGHT IS ON. VEHICLE RIDE HEIGHT LOW ON INSPECTION. VAL CREATED. 00220 VENT VALVE STUCK ON TIME EXCEEDED, 000284 CONTROL POSITION NOT ADJUSTABLE VEHICLE TOO LOW, 000214 CHANGE OVER VALVE ON SPRING STRUTS ON TIME EXCEEDED, AND 00312 BATTERY VOLTAGE LOW STORED IN PASM MODULE. AC COMPRESSOR AND LINES INSPECTED, NO DAMAGE FOUND. AC COMPRESSOR TESTED, RUNS WITH NO UNUSUAL NOISE. AIR SUSPENSION SYSTEM VENTED AND FILLED. VEHICLE TEST DRIVEN. AFTER TEST DRIVE BOTH FRONT SPRINGS FOUND LEAKING. RECOMMEND REPLACING FRONT AIR SPRING AND STRUT ASSEMBLIES. REPAIRS DECLINED. | Suspension Service
192339 | ¦ 50326 PERFORMED OIL CAHNGE . 120 DRAINED AND REFILLED ENGINE OIL WITH MOBIL 1 0W-40 FULL SYNTHETIC OIL, REPLACED FILTER, SEAL AND DRAIN PLUG SCREW. FRONT BRAKE PADS HAVE 6MM REMAINING. REAR BRAKE PADS HAVE 7MM REMAINING. LEFT FRONT TIRE HAS 7MM OF THREAD REMAINING. RIGHT FRONT TIRE HAS 7MM OF TREAD REMAINING. LEFT REAR TIRE HAS 5MM OF TREAD REMAINING. RIGHT REAR TIRE HAS 5MM OF TREAD REMAINING. ADJUSTED FLUID LEVELS. RESET SERVICE INDICATOR. ROAD TEST OK.(NOTE) INTERMEDIATE SERVICE LIGHT DUE DATE , DURING VEHICLE INSPECTION FOUND MASSIVE OIL LEAK POSSIBLE TIMING CHAIN COVER AND OIL PAN , HEAD LAMP WASHER SYSTEM NOT WORKING , STEERING WHEEL OFFSET RECOMMEND 4-WHEEL ALIGNMENT, TWO REAR TIRES ARE CRACKED RECOMMEND REPLACE ..¦ 50324 PERFORMED TIRE PRESSURE AS PER PCNA . SET TIRE PRESSURES. SET FRONT TIRES TO 33PSI, SET REAR TIRES TO 36PSI..¦ FRONT BRAKES ARE AT 6.0MM AND REAR BRAKES ARE AT 7.0MM FRONT TIRES HAVE 7.0MM OF TREAD AND REAR TIRES HAVE 5.5MM OF TREAD.¦ 50326 REPLACED VACUUM PUMP . 270 DURING VEHICLE INSPECTION FOUND OIL LEAK . INSPECTED AND VERIFY OIL LEAK COMING FROM THE VACUUM PUMP . SPOKE WITH SHOP FOREMAN HE CONFIRM OIL LEAK . ORDER AND REPLACED BRAKE BOOSTER VACUUM PUMP . REMOVED FRONT UNDER BODY PANEL CLEAN OIL RESIDUES TEST DROVE VEHICLE BRING BACK INSPECTED FOR POSSIBLE OIL LEAK OK . | Wheel Alignment Service¦New Tire(s)
192339 | ¦ 50326 PERFORMED OIL CAHNGE . 120 DRAINED AND REFILLED ENGINE OIL WITH MOBIL 1 0W-40 FULL SYNTHETIC OIL, REPLACED FILTER, SEAL AND DRAIN PLUG SCREW. FRONT BRAKE PADS HAVE 6MM REMAINING. REAR BRAKE PADS HAVE 7MM REMAINING. LEFT FRONT TIRE HAS 7MM OF THREAD REMAINING. RIGHT FRONT TIRE HAS 7MM OF TREAD REMAINING. LEFT REAR TIRE HAS 5MM OF TREAD REMAINING. RIGHT REAR TIRE HAS 5MM OF TREAD REMAINING. ADJUSTED FLUID LEVELS. RESET SERVICE INDICATOR. ROAD TEST OK.(NOTE) INTERMEDIATE SERVICE LIGHT DUE DATE , DURING VEHICLE INSPECTION FOUND MASSIVE OIL LEAK POSSIBLE TIMING CHAIN COVER AND OIL PAN , HEAD LAMP WASHER SYSTEM NOT WORKING , STEERING WHEEL OFFSET RECOMMEND 4-WHEEL ALIGNMENT, TWO REAR TIRES ARE CRACKED RECOMMEND REPLACE ..¦ 50324 PERFORMED TIRE PRESSURE AS PER PCNA . SET TIRE PRESSURES. SET FRONT TIRES TO 33PSI, SET REAR TIRES TO 36PSI..¦ FRONT BRAKES ARE AT 6.0MM AND REAR BRAKES ARE AT 7.0MM FRONT TIRES HAVE 7.0MM OF TREAD AND REAR TIRES HAVE 5.5MM OF TREAD.¦ 50326 REPLACED VACUUM PUMP . 270 DURING VEHICLE INSPECTION FOUND OIL LEAK . INSPECTED AND VERIFY OIL LEAK COMING FROM THE VACUUM PUMP . SPOKE WITH SHOP FOREMAN HE CONFIRM OIL LEAK . ORDER AND REPLACED BRAKE BOOSTER VACUUM PUMP . REMOVED FRONT UNDER BODY PANEL CLEAN OIL RESIDUES TEST DROVE VEHICLE BRING BACK INSPECTED FOR POSSIBLE OIL LEAK OK . | Wheel Alignment Service¦New Tire(s)
192347 | ¦ 41003 POWER STEERING FLUID LEVEL LOW PERFORMED ROAD TEST AND FOUND POWER STEERING OPERATION COMPARABLE TO OTHER BASE CAYENNE'S. INSPECTED POWER STEERING RESERVOIR LEVEL AND FOUND TO BE OFF DIPSTICK. TOPPED UP RESERVOIR LEVEL TO MAX FILL LEVEL WITH SERVICE. NO EXTERNAL LEAKS PRESENT AT THIS TIME..¦ REPLACE TWO TIRES. FRONT TIRES SHOWING HEAVY OUTER SHOULDER WEAR, WORN TO 3-4MM. RECOMMEND REPLACE FRONT TIRES AT THIS TIME WHILE REAR TIRES ARE WITHIN 30% OF NEW TREAD DEPTH FOR DEVIATION SPECIFICATION ON VEHICLES EQUIPPED WITH AWD. (PARTS: 265-50-19 GY EALGE LS2 N1'S).¦ Alignment, Four Wheel - Check and Adjust. RECOMMEND INSPECT ALIGNMENT AND ADJUST AS NEEDED WITH REPLACEMENT OF FRONT TIRES DUE TO WEAR.¦ 41003 MAJOR SERVICE DUE BY MILEAGE PERFORMED MAJOR SERVICE PER PORSCHE MAINTENANCE SCHEDULE. CHANGED ENGINE OIL AND FILTER, REPLACED POLLEN FILTER AND SPARK PLUGS, INSTALLED OIL AND FUEL ADDITIVES, CLEARED DRAINS, LUBED SEALS AND LATCHES, TOPPED UP FLUIDS, SET TIRE PRESSURES, RESET MAINTENANCE REMINDER AND SET OIL LEVEL PER ATI 1301. MEASUREMENTS AND RECOMMENDATIONS IN MPI. PROVIDED ESTIMATE FOR REPLACEMENT FRONT TIRES AND ALIGNMENT VIA ADDITIONAL WORK REQUEST. CUSTOMER DECLINED ALL REQS AT THIS TIME. | New Tire(s)¦Wheel Alignment Service
192347 | ¦ 41003 POWER STEERING FLUID LEVEL LOW PERFORMED ROAD TEST AND FOUND POWER STEERING OPERATION COMPARABLE TO OTHER BASE CAYENNE'S. INSPECTED POWER STEERING RESERVOIR LEVEL AND FOUND TO BE OFF DIPSTICK. TOPPED UP RESERVOIR LEVEL TO MAX FILL LEVEL WITH SERVICE. NO EXTERNAL LEAKS PRESENT AT THIS TIME..¦ REPLACE TWO TIRES. FRONT TIRES SHOWING HEAVY OUTER SHOULDER WEAR, WORN TO 3-4MM. RECOMMEND REPLACE FRONT TIRES AT THIS TIME WHILE REAR TIRES ARE WITHIN 30% OF NEW TREAD DEPTH FOR DEVIATION SPECIFICATION ON VEHICLES EQUIPPED WITH AWD. (PARTS: 265-50-19 GY EALGE LS2 N1'S).¦ Alignment, Four Wheel - Check and Adjust. RECOMMEND INSPECT ALIGNMENT AND ADJUST AS NEEDED WITH REPLACEMENT OF FRONT TIRES DUE TO WEAR.¦ 41003 MAJOR SERVICE DUE BY MILEAGE PERFORMED MAJOR SERVICE PER PORSCHE MAINTENANCE SCHEDULE. CHANGED ENGINE OIL AND FILTER, REPLACED POLLEN FILTER AND SPARK PLUGS, INSTALLED OIL AND FUEL ADDITIVES, CLEARED DRAINS, LUBED SEALS AND LATCHES, TOPPED UP FLUIDS, SET TIRE PRESSURES, RESET MAINTENANCE REMINDER AND SET OIL LEVEL PER ATI 1301. MEASUREMENTS AND RECOMMENDATIONS IN MPI. PROVIDED ESTIMATE FOR REPLACEMENT FRONT TIRES AND ALIGNMENT VIA ADDITIONAL WORK REQUEST. CUSTOMER DECLINED ALL REQS AT THIS TIME. | New Tire(s)¦Wheel Alignment Service
192399 | ¦ 23239 OIL SERVICE DUE 100 COMPLETED OIL SERVICE..¦ 23239 CUSTOMER REQUESTS 4 NEW TIRES BE INSTALLED 200 MOUNTED AND BALANCED 4 NEW TIRES..¦ 23248 CHROME ACCENT MISSING FROM DRIVER'S WINDOW BUTTON 70 INSTALLED NEW WINDOW SWITCHPACK AND ENSURE PROPER OPERATION OF BUTTONS..¦ 23245 ALIGNMENT NEEDED DUE TO UNEVEN WEAR PATTERN FOUND ON FRONT TIRES 300 COMPLETED 4 WHEEL ALIGNMENT. | Wheel Alignment Service
192463 | ¦ FLAT STALL MPI PERFORMED, FULL MPI AVAILABLE UPON REQUEST..¦ 196033 PROGRAMMED KEY..¦ 196033 PERFORMED FLAT STALL MPI, NEEDS TIRES, FULL MPI AVAILABLE WITH QUOTES UPON REQUEST. | New Tire(s)
192553 | ¦ 111040 Original battery aged and no longer able to keep up with demand of vehicle. Replaced battery per request. Programmed battery to vehicle. Cleared faults, and re-learned adaptations..¦ 111040 VERIFIED CONCERN, VEHICLE WILL NOT GO IN REVERSE AND KEEPS TRYING TO MOVE FORWARD WHEN IN REVERSE, NEUTRAL AND DRIVE. PERFORMED DIAGNOSIS, FOUND FAULTS FOR REVERSE, 1ST, 2ND AND 3RD GEAR SHIFT SENSORS. REMOVED TRANSMISSION PAN AND FOUND METALLIC DEBRIS IN FLUID. RECOMMENDED COMPLETE TRANSMISSION REPLACEMENT PER PORSCHE GUIDELINES. CLIENT DECLINED COMPLETE TRANSMISSION REPLACEMENT AND OPTED TO HAVE SHIFT SENSORS FOR FAILED GEARS REPLACED AND FLUID FLUSHED. TEST DROVE AFTER REPAIR, ALL GEARS WORKING AT THIS TIME. DURING SERVICE FOUND BATTERY DISCHARGED. CHARGED BATTERY, REPLACEMENT DECLINED AT THIS TIME. | Battery Service¦Transmission Service
192553 | ¦ 111040 Original battery aged and no longer able to keep up with demand of vehicle. Replaced battery per request. Programmed battery to vehicle. Cleared faults, and re-learned adaptations..¦ 111040 VERIFIED CONCERN, VEHICLE WILL NOT GO IN REVERSE AND KEEPS TRYING TO MOVE FORWARD WHEN IN REVERSE, NEUTRAL AND DRIVE. PERFORMED DIAGNOSIS, FOUND FAULTS FOR REVERSE, 1ST, 2ND AND 3RD GEAR SHIFT SENSORS. REMOVED TRANSMISSION PAN AND FOUND METALLIC DEBRIS IN FLUID. RECOMMENDED COMPLETE TRANSMISSION REPLACEMENT PER PORSCHE GUIDELINES. CLIENT DECLINED COMPLETE TRANSMISSION REPLACEMENT AND OPTED TO HAVE SHIFT SENSORS FOR FAILED GEARS REPLACED AND FLUID FLUSHED. TEST DROVE AFTER REPAIR, ALL GEARS WORKING AT THIS TIME. DURING SERVICE FOUND BATTERY DISCHARGED. CHARGED BATTERY, REPLACEMENT DECLINED AT THIS TIME. | Battery Service¦Transmission Service
192607 | ¦ 51861 REQUIRED SET TIRE PRESSURE 34 36 PSI. PERFORMED WHEEL TORQUE AS PER FACTORY SPECS..¦ 51861 AS PER RO 139 SCANNED FOR FAULTS AND CREATED VAL. REMOVED BOTH LEFT AND RIGHT DOOR PANELS. REMOVED WIRING HARNESSES AND SWAPPED TO NEW PANELS.REFITTED DOOR PANELS AND CLEARED FAULTS CREATED FROM REPAIR. OPERATION AND POSITION ARE AS DESIGNED AT THIS TIME..¦ VEHICLE WILL NEED TIRES $1338.71, ALIGNMENT $35 0.00.¦ 51861 AS PER RO 50 PERFORMED MPI. TIRES UNSAFE AT ALL SPEEDS. REC 4 TIRES AND ALIGNMENT. BRAKES 4 AND 8MM | New Tire(s)¦Wheel Alignment Service
192607 | ¦ 51861 REQUIRED SET TIRE PRESSURE 34 36 PSI. PERFORMED WHEEL TORQUE AS PER FACTORY SPECS..¦ 51861 AS PER RO 139 SCANNED FOR FAULTS AND CREATED VAL. REMOVED BOTH LEFT AND RIGHT DOOR PANELS. REMOVED WIRING HARNESSES AND SWAPPED TO NEW PANELS.REFITTED DOOR PANELS AND CLEARED FAULTS CREATED FROM REPAIR. OPERATION AND POSITION ARE AS DESIGNED AT THIS TIME..¦ VEHICLE WILL NEED TIRES $1338.71, ALIGNMENT $35 0.00.¦ 51861 AS PER RO 50 PERFORMED MPI. TIRES UNSAFE AT ALL SPEEDS. REC 4 TIRES AND ALIGNMENT. BRAKES 4 AND 8MM | New Tire(s)¦Wheel Alignment Service
192653 | ¦ 63793 perform multi point inspection.¦ 63793 350 Check out engine damage engine has internal damage cam shafts on bank 1-3 are out of time and have bent valves need short block and cylinder head repair | Engine Service
192747 | ¦ 45000 FOUND LEFT FRONT AND RIGHT REAR TIRES ON WRONG WHEELS. ESTIMATE TO RE-MOUNT & BALANCE 2 TIRES/WHEELS-$199.00..¦ RECOMMEND THE FOLLOWING ------------------ L/F & R/R TIRES ON WRONG WHEELS-$199.00 40,000 MILE SERVICE-$2507.74 | 40,000 Mile Service
192748 | ¦ ADVISED CUSTOMER VEHICLE NEVER HAD 4 YEAR SERVICE AND IS DUE FOR 6 YEAR SERVICE. BOTH SERVICES COMBINED----$4,000 + TAX. CUSTOMER DEC LINED SERVICES. | Major Maintenance Service
192802 | ¦ MOUNT AND BALANCE FOUR TIRES-265/50/19 michelin lattitude tour hp -front tires 4mm rear tires 3mm.¦ 61655 Performed 60k/Intermediate service: Changed engine oil and filter, set tire pressures, topped up all fluids, flushed and renewed brake fluid, performed multi-point inspection, reset maintenance reminder and stamped maintenance booklet..¦ Sensors / Stems (All 4 TPMS and Stems) - Tire Pressure - Replace-BATTERY LIFE READS DEFAULT VALUE OF 120 MONTHS-RECOMMENDING REPLACEMENT OF SENSORS. 2.4 LABOR OVERLAP.¦ Alignment, Four Wheel - Check and Adjust | Sensor Service
192807 | ¦ MOUNT AND BALANCE 4 PORSCHE TIRES.¦ 4-WHEEL ALIGNMENT | New Tire(s)¦Wheel Alignment Service
192807 | ¦ MOUNT AND BALANCE 4 PORSCHE TIRES.¦ 4-WHEEL ALIGNMENT | New Tire(s)¦Wheel Alignment Service
192825 | ¦ 6619 Completed inspection. advise small scratch present on right rear fender advise to repair. no further concerns are present. | Body Repair
192946 | ¦ 38031 PERFORMED YEARLY MAINTENANCE WITH OIL AND FILTER CHANGE. SET TIRE PRESSURES AND TOPPED OFF FLUIDS. PERFORMED MULTI POINT INSPECTION. FOUND ALL BRAKE PADS TO BE 5/B. BRAKE PAD WEAR MESSAGE WILL APPEAR VERY SOON, RECOMMEND REPLACING ALL BRAKE PADS, ROTORS AND SENSORS AT THIS TIME. REPLACED IGNITION KEY BATTERY DUE TO FAULT ON INSTRUMENT CLUSTER..¦ CUSTOMER REQUESTED A LOANER CREATED 2019-02-08 04:45:00PM TAKEN BY RUSS LUCAS | Brake Service
192949 | ¦ CUSTOMER REQUESTED A LOANER CREATED 2019-02-13 03:26:00PM TAKEN BY BETO BRAVO.¦ 70068 REQUEST PERFORMED OIL AND FILTER SERVICE. TOPPED OFF FLUIDS. FRONT TIRES 0/32 REAR TIRES 7/32 FRONT BRAKES 12MM REAR BRAKES 10MM *NOTE* FOUND LOW OCTANE FUEL RON 0.08539 CAN CAUSE MISFIRE AND HESITATION. FOUND TIRES NOT N RATED $1690.00 CUSTOMER DECLINED AT THIS TIME.¦ 70068 SET TIRE PRESSURE TO FACTORY SPEC.¦ 70068 2ND REMOTE NOT PROGRAMED CHECK OPERATION. REMOTE NOT WORKING . PROGRAMMED BOTH REMOTES. BOTH REMOTES WORKING NOW. | New Tire(s)
192968 | ¦ LABOR 5.0 PERFORMED DIAGNOSIS. REPLACED HYDRAULIC RAMS FOR TOP AND TRIM OVER CLAW..¦ DECLINED REPAIRS. | Declined Repair
192985 | ¦ 36814 PORSCHE MOBILITY VEHICLE RETURNED: DATE 2/19/19 AT TIME 3PM TOTAL WARRANTY DAYS: __ FOR TOTAL CUSTOMER PAY DAYS: __5.¦ 36814 TESTED DROVE VEHICLE AND OPERATED PCM IN SEVERAL MODES, PCM REBOOTED ONCE ON TEST DRIVE. CHECK SOFTWARE VERSION OF PCM, PCM SOFTWARE IS UP TO DATE. FOUND VEHICLE PCM FAULTY, CUSTOMER DECLINED REPAIRS AT THIS TIME..¦ 36814 100 1.0 HRS PERFORM OIL AND FILTER CHANGE. SET OIL LEVEL AND RESET SERVICE LIGHT. TEST DROVE VEHICLE _3_ MILES. VEHICLE WORKS AS DESIGNED AT THIS TIME..¦ 36814 PERFORM A PORSCHE MPI INSPECTION CHECK FLUID LEVELS, CHECK BATTERY, BRAKES MEASURE _6_ MM AND _5_ MM FRONT/REAR BRAKE LININGS, TIRE AND NOTE TREAD DEPTH. SERVICE ADVISOR TO REVIEW ALL ITEMS WITH CLIENT. COPY OF THE MULTI-POINT INSPECTION REPORT WILL BE GIVEN TO CLIENT TO REVIEW. ***THANK YOU FOR ALLOWING US TO SERVICE YOUR PORSCHE***.¦ 36814 100 LABOR 1.50 TU VERIFIED VEHICLE CRANKS SLOW WHEN STARTING, TESTED BATTERY AND FOUND BATTERY FAILS PERFORMANCE TEST. REPLACED AND PROGRAMMED BATTERY. TAUGHT WINDOWS AND TEST DROVE VEHICLE. VEHICLE FUNCTIONS AS DESIGNED. | Declined Repair
192999 | ¦ 78125,INSTALLED 4 NEW CENTER CAPS.¦ 78125,250,Pressure test cooling system to locate leak.,Found heater valve to be split apart.,Replace heater valve and bleed cooling system..¦ 78125,20,NCSI-S completed..¦ 78125,250,Pressure test cooling system to locate leak.,Found heater valve to be split apart.,Replace heater valve and bleed cooling system..¦ 78125,QUOTE PROVIDED $1950. WILL NEED TO START WITH BOTH CONVERTIBLE TOP SEALS REPLACEMENT ON PASSENGER SIDE AND GO FROM THERE | Body Repair
193055 | ¦ 8474 Performed a visual inspection at customer request. Checked under vehicle, checked drive train, suspension and brake components. Front brakes are 6mm from sensor, and rear brakes are 5mm from sensor. Checked tires and wheels, front tires are 4/32' and 3/32', rear tires are 5/32' and 5/32', tires are all over 6 years old, recommend to replace 4 tires. Checked and topped up fluids, checked condition of wiper blades, wiper blades streak, recommend to replace wiper blades, checked condition of battery, checked for any vehicle service history and checked instrument cluster for any messages. Found that the vehicle is missing a few under body panel screws, the tire sealant is expired, the PDK service is due, and the engine air filter is due for exchange. Recommend to replace the missing under-body panel screws, replace tire sealant, replace engine air filter, perform pdk service..¦ 8478 0 Performed Campaign AH08. As instructed in Campaign AH08, Removed torque support piece, removed design covers over valve covers, removed oil mist separator, disconnected electrical connectors to ignition coils, removed ignition coils, removed spark plugs, removed valve covers, removed and replaced camshaft controller bolts one at a time, set bolt to proper torque and and verified that the remained in the correct range. Installed new seals on the valve covers, installed the valve covers, set valve cover bolts to proper torque, in the proper sequence. Installed spark plugs, set to proper torque, installed ignition coils, set to proper torque, reconnected electrical connections, reinstalled design covers, started engine to verify repairs..¦ 8478 100 Performed a brake fluid flush at customer request. Removed old brake fluid from reservoir, replaced with new fluid, removed wheels, flushed new fluid through lines, bled all bleeder screws, set bleeder screws to proper torque, topped up fluid, road tested to verify repairs..¦ 8474 Checked tire pressures and tread depth measurements at customer request. Measurements are as follows: LF 4/32' and 38psi, RF 3/32' and 38psi, LR 5/32' and 31psi, RR 5/32' and 31psi. Set tire pressures to manufacturer specifications..¦ 8478 0 Drained oil, cleaned out filter housing, replaced oil filter, housing o-ring and drain plug gasket. Set drain plug and filter housing to proper torque. Filled with oil, replaced spark plugs, replaced pollen filter, cleaned reversing camera lens, lubed latches, hinges and seals, cleaned out radiator housings and body drains of debris, road tested vehicle to warm up oil, topped up oil, reset service reminder, completed maintenance checklist..¦ 8474 0 Performed Campaign WF27. As instructed in Campaign WF27, used update disc to update PCM, PCM was updated successfully. | New Tire(s)¦Wiper Blade Service
193055 | ¦ 8474 Performed a visual inspection at customer request. Checked under vehicle, checked drive train, suspension and brake components. Front brakes are 6mm from sensor, and rear brakes are 5mm from sensor. Checked tires and wheels, front tires are 4/32' and 3/32', rear tires are 5/32' and 5/32', tires are all over 6 years old, recommend to replace 4 tires. Checked and topped up fluids, checked condition of wiper blades, wiper blades streak, recommend to replace wiper blades, checked condition of battery, checked for any vehicle service history and checked instrument cluster for any messages. Found that the vehicle is missing a few under body panel screws, the tire sealant is expired, the PDK service is due, and the engine air filter is due for exchange. Recommend to replace the missing under-body panel screws, replace tire sealant, replace engine air filter, perform pdk service..¦ 8478 0 Performed Campaign AH08. As instructed in Campaign AH08, Removed torque support piece, removed design covers over valve covers, removed oil mist separator, disconnected electrical connectors to ignition coils, removed ignition coils, removed spark plugs, removed valve covers, removed and replaced camshaft controller bolts one at a time, set bolt to proper torque and and verified that the remained in the correct range. Installed new seals on the valve covers, installed the valve covers, set valve cover bolts to proper torque, in the proper sequence. Installed spark plugs, set to proper torque, installed ignition coils, set to proper torque, reconnected electrical connections, reinstalled design covers, started engine to verify repairs..¦ 8478 100 Performed a brake fluid flush at customer request. Removed old brake fluid from reservoir, replaced with new fluid, removed wheels, flushed new fluid through lines, bled all bleeder screws, set bleeder screws to proper torque, topped up fluid, road tested to verify repairs..¦ 8474 Checked tire pressures and tread depth measurements at customer request. Measurements are as follows: LF 4/32' and 38psi, RF 3/32' and 38psi, LR 5/32' and 31psi, RR 5/32' and 31psi. Set tire pressures to manufacturer specifications..¦ 8478 0 Drained oil, cleaned out filter housing, replaced oil filter, housing o-ring and drain plug gasket. Set drain plug and filter housing to proper torque. Filled with oil, replaced spark plugs, replaced pollen filter, cleaned reversing camera lens, lubed latches, hinges and seals, cleaned out radiator housings and body drains of debris, road tested vehicle to warm up oil, topped up oil, reset service reminder, completed maintenance checklist..¦ 8474 0 Performed Campaign WF27. As instructed in Campaign WF27, used update disc to update PCM, PCM was updated successfully. | New Tire(s)¦Wiper Blade Service
193056 | ¦ 45612 Performed PDK fluid flush service as well as front all wheel drive controller oil service. Performed PDK bleeding procedure and adjusted oil level..¦ 45612 Replaced spark plus as per wokshop manual and torqued to 32nm. test drove vehicle to verify repairs. vehicle performs well..¦ 45612 replaced rear brakes comeplete-please allow 200 miles for brake pads and rotors to bed/burn in..¦ Alignment, Four Wheel - Check and Adjust-tires are new-recommending alignment.¦ 45612 NOTE-allow new pads and rotors to burn/bed in for 200 miles. avoid panic stops and aggressive braking. front brake pads are new however rotors are original and close to minimum spec-measured lowest point at 1.271 inches-minimum spec 1.259. rotors have grooving. aggressive vibation while applying brakes. Replaced front brakes complete, replaced hardware and torqued new caliper bolts to 85nm. road tested vehicle. brake pedal pulsates at highway speeds. vibration in body. steering wheel has shimmy not as aggressive as before. coming to a stop no vibration in steering wheel only at highway speeds. Pinched rear brake lines and test drove. no more pulsation. Rear brakes have thickness deviation. recommending replacement..¦ 45612 replaced drive belt as per workshop manual..¦ 45612 interrogated fault for front level sensor; implausible signal-inspected leveling sensor on lower control arm. discovered linkage bracket broken. Special ordered. Replaced (See line H)..¦ Sensors / Stems (All 4 TPMS and Stems) - Tire Pressure - Replace-rear right sensor reading default value of 120 months-other sensors battery life has about 18 months remaining. Please advise sensors will be needed in the near future. | Sensor Service¦Wheel Alignment Service
193056 | ¦ 45612 Performed PDK fluid flush service as well as front all wheel drive controller oil service. Performed PDK bleeding procedure and adjusted oil level..¦ 45612 Replaced spark plus as per wokshop manual and torqued to 32nm. test drove vehicle to verify repairs. vehicle performs well..¦ 45612 replaced rear brakes comeplete-please allow 200 miles for brake pads and rotors to bed/burn in..¦ Alignment, Four Wheel - Check and Adjust-tires are new-recommending alignment.¦ 45612 NOTE-allow new pads and rotors to burn/bed in for 200 miles. avoid panic stops and aggressive braking. front brake pads are new however rotors are original and close to minimum spec-measured lowest point at 1.271 inches-minimum spec 1.259. rotors have grooving. aggressive vibation while applying brakes. Replaced front brakes complete, replaced hardware and torqued new caliper bolts to 85nm. road tested vehicle. brake pedal pulsates at highway speeds. vibration in body. steering wheel has shimmy not as aggressive as before. coming to a stop no vibration in steering wheel only at highway speeds. Pinched rear brake lines and test drove. no more pulsation. Rear brakes have thickness deviation. recommending replacement..¦ 45612 replaced drive belt as per workshop manual..¦ 45612 interrogated fault for front level sensor; implausible signal-inspected leveling sensor on lower control arm. discovered linkage bracket broken. Special ordered. Replaced (See line H)..¦ Sensors / Stems (All 4 TPMS and Stems) - Tire Pressure - Replace-rear right sensor reading default value of 120 months-other sensors battery life has about 18 months remaining. Please advise sensors will be needed in the near future. | Sensor Service¦Wheel Alignment Service
193087 | ¦ 38220 DUE DRAINED AND REFILLED ENGINE OIL WITH MOBIL 1 FULL SYNTHETIC OIL AND REPLACED OIL FILTER WITH OEM PART. REPLACED ALL SPARK PLUGS WITH OEM PARTS. REMOVED INTAKE PIPING AND PERFORMED THROTTLE BODY CLEANING SERVICE. ADJUSTED ALL FLUID LEVELS. APPLIED FUEL SYSTEM CLEANING AGENT. REPLACED POLLEN FILTER, CLEANED OUT AIR INTAKES AND WATER DRAINS. CHECKED FOR POSSIBLE FAULTS IN CONTROL UNITS. PERFORMED VISUAL INSPECTION OF FRONT AND REAR SUSPENSION. INSPECTED ENGINE COMPARTMENT INCLUDING BELTS, HOSES, SEALS AND GASKETS. CHECKED FUNCTION OF INTERIOR AND EXTERIOR LIGHTS. PERFORMED MULTI-POINT VISUAL INSPECTION. RESET SERVICE INDICATOR AND PERFORMED MINOR ROAD TEST. FRONT BRAKE PADS HAVE 4MM REMAINING, REAR BRAKE PADS HAVE 8MM REMAINING. FRONT TIRES HAVE LF 5MM, RF 4.5MM- LEAKING-DECLINED REMAINING REAR TIRES HAVE LR 5MM, RR 6MM REMAINING. REPLACE ENGINE AIR FILTER. RELEARN THROTTLE ACTUATOR.¦ WSA-9DFA0DA2 BLEMISHES NOTED 1 DING, 6 SCRATC HES, 3 SCUFFS.¦ 38218 REQUEST.¦ 38221 COOLANT PUMP LEAK PERFORM COOLANT PRESSURE TEST AT 15PSI- FOUND LEAKAGE AT COOLANT PUMP AT BEARING. DRAIN COOLANT- REPLACE COOLANT PUMP- FILL COOLANT AND BLEED- RETEST-O.K. HOLDS 15PSI. --144TU.¦ 38221 PERFORM BRAKE FLUID EXCHANGE. (FLAG 1.0hrs-CP).¦ 38221 NAIL IN RIGHT FRONT TIRE - UNSAFE DRIVING CONDITION - RECOMMEND REPLACING IMMEDIATELY! FRONT BRAKES WILL NEED TO BE REPLACED SOON AND CUSTOMER HAS BEEN ADVISED THAT WARNING LIGHT WILL COME ON VERY SOON..¦ 38218 DUE.¦ 38221 PERFORMED VISUAL INSPECTION OF FRONT AND REAR SUSPENSION COMPONENTS, AND INSPECTED ENGINE COMPARTMENT AREA INCLUDING BELTS, HOSE, SEALS AND GASKETS. CHECKED INTERIOR CABIN LIGHTS AND EXTERIOR LIGHTS. FRONT BRAKE PADS HAVE 4MM AND REAR BRAKE PADS HAVE 8MM REMAINING. FRONT TIRES HAVE LF 5MM, RF 4.5MM-LEAKING OF TREAD. REAR TIRES HAVE LR 5MM, RR 6MM OF TREAD REMAINING. | Brake Service¦New Tire(s)
193087 | ¦ 38220 DUE DRAINED AND REFILLED ENGINE OIL WITH MOBIL 1 FULL SYNTHETIC OIL AND REPLACED OIL FILTER WITH OEM PART. REPLACED ALL SPARK PLUGS WITH OEM PARTS. REMOVED INTAKE PIPING AND PERFORMED THROTTLE BODY CLEANING SERVICE. ADJUSTED ALL FLUID LEVELS. APPLIED FUEL SYSTEM CLEANING AGENT. REPLACED POLLEN FILTER, CLEANED OUT AIR INTAKES AND WATER DRAINS. CHECKED FOR POSSIBLE FAULTS IN CONTROL UNITS. PERFORMED VISUAL INSPECTION OF FRONT AND REAR SUSPENSION. INSPECTED ENGINE COMPARTMENT INCLUDING BELTS, HOSES, SEALS AND GASKETS. CHECKED FUNCTION OF INTERIOR AND EXTERIOR LIGHTS. PERFORMED MULTI-POINT VISUAL INSPECTION. RESET SERVICE INDICATOR AND PERFORMED MINOR ROAD TEST. FRONT BRAKE PADS HAVE 4MM REMAINING, REAR BRAKE PADS HAVE 8MM REMAINING. FRONT TIRES HAVE LF 5MM, RF 4.5MM- LEAKING-DECLINED REMAINING REAR TIRES HAVE LR 5MM, RR 6MM REMAINING. REPLACE ENGINE AIR FILTER. RELEARN THROTTLE ACTUATOR.¦ WSA-9DFA0DA2 BLEMISHES NOTED 1 DING, 6 SCRATC HES, 3 SCUFFS.¦ 38218 REQUEST.¦ 38221 COOLANT PUMP LEAK PERFORM COOLANT PRESSURE TEST AT 15PSI- FOUND LEAKAGE AT COOLANT PUMP AT BEARING. DRAIN COOLANT- REPLACE COOLANT PUMP- FILL COOLANT AND BLEED- RETEST-O.K. HOLDS 15PSI. --144TU.¦ 38221 PERFORM BRAKE FLUID EXCHANGE. (FLAG 1.0hrs-CP).¦ 38221 NAIL IN RIGHT FRONT TIRE - UNSAFE DRIVING CONDITION - RECOMMEND REPLACING IMMEDIATELY! FRONT BRAKES WILL NEED TO BE REPLACED SOON AND CUSTOMER HAS BEEN ADVISED THAT WARNING LIGHT WILL COME ON VERY SOON..¦ 38218 DUE.¦ 38221 PERFORMED VISUAL INSPECTION OF FRONT AND REAR SUSPENSION COMPONENTS, AND INSPECTED ENGINE COMPARTMENT AREA INCLUDING BELTS, HOSE, SEALS AND GASKETS. CHECKED INTERIOR CABIN LIGHTS AND EXTERIOR LIGHTS. FRONT BRAKE PADS HAVE 4MM AND REAR BRAKE PADS HAVE 8MM REMAINING. FRONT TIRES HAVE LF 5MM, RF 4.5MM-LEAKING OF TREAD. REAR TIRES HAVE LR 5MM, RR 6MM OF TREAD REMAINING. | Brake Service¦New Tire(s)
193102 | ¦ 68383 UNUSUAL NOISE FROM ENGINE ON CYLINDER 1-4 BANK. WHEN LOOKING THROUGH THE OIL CAP OPENING IT APPEARS THE CYLINDER 1 INTAKE CAM IS DAMAGED LIKELY DUE TO A STICKING LIFTER. REMOVED INTAKE DUCTING TO GAIN ACCESS TO THE CRANKSHAFT PULLEY IN ORDER TO TURN THE ENGINE OVER TO OBSERVE CONDITION OF INTAKE CAMSHAFT CONTROLLER. CAM CONTROLLER BOLTS ARE ALL INTACT. LATEST PART NUMBER CAMSHAFT CONTROLLER IS INSTALLED. IT IS NECESSARY TO REMOVE THE VALVE COVER TO FURTHER ASSESS ANY DMAGE TO THE ENGINE. 68383 UNUSUAL NOISE FROM ENGINE ON CYLINDER 1-4 BANK. WHEN LOOKING THROUGH THE OIL CAP OPENING IT APPEARS THE CYLINDER 1 INTAKE CAM IS DAMAGED LIKELY DUE TO A STICKING LIFTER. REMOVED INTAKE DUCTING TO GAIN ACCESS TO THE CRANKSHAFT PULLEY IN ORDER TO TURN THE ENGINE OVER TO OBSERVE CONDITION OF INTAKE CAMSHAFT CONTROLLER. CAM CONTROLLER BOLTS ARE ALL INTACT. LATEST PART NUMBER CAMSHAFT CONTROLLER IS INSTALLED. IT IS NECESSARY TO REMOVE THE VALVE COVER TO FURTHER ASSESS ANY DMAGE TO THE ENGINE. CUSTOMER DECLINED REPAIR..¦ Valve Cover Gasket - Replace.¦ 68383 68383 OPEN CAMPAIGN AH08. ACCORDING TO REPAIR HISTORY THE CAMSHAFT CONTROLLERS HAVE BEEN REPLACED ON 1/29/2016 WITH PART NUMBER 948.105.051.23. THEREFORE THE CAMPAIGN AH08 CANNOT BE PERFORMED..¦ WARRANTY IN PROCESS 2/18.¦ 68383 68383 OPEN CAMPAIGN AG02. INSPECTED BEARING BRACKET FOR PEDALS. CIRCLIP IS IN PLACE. NO FURTHER ACTION REQUIRED. INSPECTED AS PER CAMPAIGN AG02. | Engine Service
193158 | ¦ RECOMMENDED/DECLINED FRONT TIRES W/ALIGNMENT. FRONT BRAKE PADS-$875+TAX. REAR BRAKE PADS/ROTORS-$1,275+TAX. FRONT TIRES @ 2.8MM-NEEDED SOON. FRONT TIRES-$850+TAX. ALIGNMENT-$500..¦ 70713 PERFORMED VISUAL INSPECTION OF FRONT AND REAR SUSPENSION COMPONENTS, AND INSPECTED ENGINE COMPARTMENT AREA INCLUDING BELTS, HOSE, SEALS AND GASKETS. CHECKED INTERIOR CABIN LIGHTS AND EXTERIOR LIGHTS. FRONT BRAKE PADS HAVE 4MM REMAINING, REAR BRAKE PADS HAVE 4MM REMAINING. FRONT TIRES HAVE 2.8MM REMAINING REAR TIRES HAVE 6MM ON THE LEFT AND 4.8MM ON THE RIGHT REMAINING. RECOMMENDED REPLACEMENT OF FRONT AND REAR PADS AND ROTORS AND FRONT TIRES CUSTOMER DECLINED AT THIS TIME.¦ 70713 ADJUSTED TIRE PRESSURE TO OEM SPEC OF FRONT 36 REAR 39 PSI.¦ 70713 REPLACED DRIVE BELT AS PER CUSTOMER AUTHO.¦ 70713 DRAINED AND REFILLED ENGINE OIL WITH MOBIL 1 FULL SYNTHETIC OIL AND REPLACED OIL FILTER WITH OEM PART. ADJUSTED ALL FLUID LEVELS. APPLIED FUEL SYSTEM CLEANING AGENT. REPLACED POLLEN FILTER, CLEANED OUT AIR INTAKES AND WATER DRAINS. CHECKED FOR POSSIBLE FAULTS IN CONTROL UNITS. PERFORMED VISUAL INSPECTION OF FRONT AND REAR SUSPENSION. INSPECTED ENGINE COMPARTMENT INCLUDING BELTS, HOSES, SEALS AND GASKETS. CHECKED FUNCTION OF INTERIOR AND EXTERIOR LIGHTS. PERFORMED MULTI-POINT VISUAL INSPECTION. RESET SERVICE INDICATOR AND PERFORMED MINOR ROAD TEST. FRONT BRAKE PADS HAVE 4MM REMAINING, REAR BRAKE PADS HAVE 4MM REMAINING. FRONT TIRES HAVE 2.8MM REMAINING REAR TIRES HAVE 6MM ON THE LEFT AND 4.8MM ON THE RIGHT REMAINING. RECOMMENDED REPLACEMENT OF FRONT AND REAR PADS AND ROTORS AND FRONT TIRES CUSTOMER DECLINED AT THIS TIME | Brake Service¦New Tire(s)¦Wheel Alignment Service
193158 | ¦ RECOMMENDED/DECLINED FRONT TIRES W/ALIGNMENT. FRONT BRAKE PADS-$875+TAX. REAR BRAKE PADS/ROTORS-$1,275+TAX. FRONT TIRES @ 2.8MM-NEEDED SOON. FRONT TIRES-$850+TAX. ALIGNMENT-$500..¦ 70713 PERFORMED VISUAL INSPECTION OF FRONT AND REAR SUSPENSION COMPONENTS, AND INSPECTED ENGINE COMPARTMENT AREA INCLUDING BELTS, HOSE, SEALS AND GASKETS. CHECKED INTERIOR CABIN LIGHTS AND EXTERIOR LIGHTS. FRONT BRAKE PADS HAVE 4MM REMAINING, REAR BRAKE PADS HAVE 4MM REMAINING. FRONT TIRES HAVE 2.8MM REMAINING REAR TIRES HAVE 6MM ON THE LEFT AND 4.8MM ON THE RIGHT REMAINING. RECOMMENDED REPLACEMENT OF FRONT AND REAR PADS AND ROTORS AND FRONT TIRES CUSTOMER DECLINED AT THIS TIME.¦ 70713 ADJUSTED TIRE PRESSURE TO OEM SPEC OF FRONT 36 REAR 39 PSI.¦ 70713 REPLACED DRIVE BELT AS PER CUSTOMER AUTHO.¦ 70713 DRAINED AND REFILLED ENGINE OIL WITH MOBIL 1 FULL SYNTHETIC OIL AND REPLACED OIL FILTER WITH OEM PART. ADJUSTED ALL FLUID LEVELS. APPLIED FUEL SYSTEM CLEANING AGENT. REPLACED POLLEN FILTER, CLEANED OUT AIR INTAKES AND WATER DRAINS. CHECKED FOR POSSIBLE FAULTS IN CONTROL UNITS. PERFORMED VISUAL INSPECTION OF FRONT AND REAR SUSPENSION. INSPECTED ENGINE COMPARTMENT INCLUDING BELTS, HOSES, SEALS AND GASKETS. CHECKED FUNCTION OF INTERIOR AND EXTERIOR LIGHTS. PERFORMED MULTI-POINT VISUAL INSPECTION. RESET SERVICE INDICATOR AND PERFORMED MINOR ROAD TEST. FRONT BRAKE PADS HAVE 4MM REMAINING, REAR BRAKE PADS HAVE 4MM REMAINING. FRONT TIRES HAVE 2.8MM REMAINING REAR TIRES HAVE 6MM ON THE LEFT AND 4.8MM ON THE RIGHT REMAINING. RECOMMENDED REPLACEMENT OF FRONT AND REAR PADS AND ROTORS AND FRONT TIRES CUSTOMER DECLINED AT THIS TIME | Brake Service¦New Tire(s)¦Wheel Alignment Service
193158 | ¦ RECOMMENDED/DECLINED FRONT TIRES W/ALIGNMENT. FRONT BRAKE PADS-$875+TAX. REAR BRAKE PADS/ROTORS-$1,275+TAX. FRONT TIRES @ 2.8MM-NEEDED SOON. FRONT TIRES-$850+TAX. ALIGNMENT-$500..¦ 70713 PERFORMED VISUAL INSPECTION OF FRONT AND REAR SUSPENSION COMPONENTS, AND INSPECTED ENGINE COMPARTMENT AREA INCLUDING BELTS, HOSE, SEALS AND GASKETS. CHECKED INTERIOR CABIN LIGHTS AND EXTERIOR LIGHTS. FRONT BRAKE PADS HAVE 4MM REMAINING, REAR BRAKE PADS HAVE 4MM REMAINING. FRONT TIRES HAVE 2.8MM REMAINING REAR TIRES HAVE 6MM ON THE LEFT AND 4.8MM ON THE RIGHT REMAINING. RECOMMENDED REPLACEMENT OF FRONT AND REAR PADS AND ROTORS AND FRONT TIRES CUSTOMER DECLINED AT THIS TIME.¦ 70713 ADJUSTED TIRE PRESSURE TO OEM SPEC OF FRONT 36 REAR 39 PSI.¦ 70713 REPLACED DRIVE BELT AS PER CUSTOMER AUTHO.¦ 70713 DRAINED AND REFILLED ENGINE OIL WITH MOBIL 1 FULL SYNTHETIC OIL AND REPLACED OIL FILTER WITH OEM PART. ADJUSTED ALL FLUID LEVELS. APPLIED FUEL SYSTEM CLEANING AGENT. REPLACED POLLEN FILTER, CLEANED OUT AIR INTAKES AND WATER DRAINS. CHECKED FOR POSSIBLE FAULTS IN CONTROL UNITS. PERFORMED VISUAL INSPECTION OF FRONT AND REAR SUSPENSION. INSPECTED ENGINE COMPARTMENT INCLUDING BELTS, HOSES, SEALS AND GASKETS. CHECKED FUNCTION OF INTERIOR AND EXTERIOR LIGHTS. PERFORMED MULTI-POINT VISUAL INSPECTION. RESET SERVICE INDICATOR AND PERFORMED MINOR ROAD TEST. FRONT BRAKE PADS HAVE 4MM REMAINING, REAR BRAKE PADS HAVE 4MM REMAINING. FRONT TIRES HAVE 2.8MM REMAINING REAR TIRES HAVE 6MM ON THE LEFT AND 4.8MM ON THE RIGHT REMAINING. RECOMMENDED REPLACEMENT OF FRONT AND REAR PADS AND ROTORS AND FRONT TIRES CUSTOMER DECLINED AT THIS TIME | Brake Service¦New Tire(s)¦Wheel Alignment Service
193194 | ¦ AFTER REPLACEMENT OF RIGHT REAR TIRE, LEFT REAR TIRE WORN >30% TREADWEAR DIFFERENCE, RECOMMEND REPLACING LEFT REAR TIRE TO MATCH NEW RIGHT REAR TIRE (PARTS - PIRELLI PZERO 305/30/20 N0) | New Tire(s)
193197 | ¦ 85743 noted no check engine light is on and there are no faults in system, after checking history found that kevin replaced a tank vent valve and passed short test afterwards. tried running short test but would not work vehicle needs to cool down before i can re run short test. replaced battery. also noted recommend replacing all tires and performing alignment. scanned for faults and sent val. found fault for tank vent. performed short test in piwis tester and test failed. removed breather valve and throttle body and replaced tank vent. reinstalled breather and throttle and cleared faults. performed short test and passed. | New Tire(s)¦Wheel Alignment Service
193197 | ¦ 85743 noted no check engine light is on and there are no faults in system, after checking history found that kevin replaced a tank vent valve and passed short test afterwards. tried running short test but would not work vehicle needs to cool down before i can re run short test. replaced battery. also noted recommend replacing all tires and performing alignment. scanned for faults and sent val. found fault for tank vent. performed short test in piwis tester and test failed. removed breather valve and throttle body and replaced tank vent. reinstalled breather and throttle and cleared faults. performed short test and passed. | New Tire(s)¦Wheel Alignment Service
193296 | ¦ 30953 CONFIRMED CUSTOMER CONCERN. BLUETOOTH AUDIO NOT WORKING. REPLACED PCM ASSEMBLY..¦ 30953 CONFIRMED CUSTOMER CONCERN. LOCKING FUNCTION WITH KEYLESS DOOR HANDLES NOT WORKING. INTERNAL FAILURE IN DOOR HANDLES. REPLACED ALL 4 DOOR HANDLES..¦ ADVISED CUSTOMER STILL NEEDS REAR BRAKES-$1330 + TAX | Brake Service
193364 | ¦ Front and rear lid shocks. (Weak).¦ 90122 Brake light Replaced front brake pads, rotors, and wear sensors. 250 tu.¦ 90122 Multipoint Advised front tires..¦ 90122 2YB Changed engine oil and filter. Set tire pressures. Topped all fluids off as needed. Installed new pollen filter for passenger compartment. Checked and cleared body drains. 330 tu.¦ 90122 T2P Mounted and balanced two new rear tires. DOT #'s HW25.WDOV.0918 HW25.WDOV.0918 100 tu.¦ 90122 4WA Performed four wheel alignment. 300 tu.¦ 90122 BFF Flushed old brake fluid and replenished with new DOT 4 brake fluid. 100 tu | New Tire(s)
193392 | ¦ 135239 client declined repairs.¦ 135239 complete.¦ 135238 fuel tank flange 100 verified fuel smell and fuel leak at front of vehicle. found flange leaking. client declined repairs.¦ 135239 36/44.¦ 135239 vacuum system. 300 verified check engine light on. faults P0491, P0492, secondary air system bank 1 and 2, below limit, frequency of 1. inspected secondary air system and found vacuum reservoir leaking and check valve not holding. client declined repairs. check engine light was reset when performing diagnosis for line B. check engine light will come back on. | Declined Repair
193399 | ¦ 100743 Customer declined service at this time ..¦ 100743 Customer declined service at this time ..¦ 100743 FRONT TIRES AT 36 PSI / REAR TIRES AT 44 PSI..¦ CREATED 2019-02-09 11:40:00AM TAKEN BY COURTNEY MITCHELL | Recommended Service
193407 | ¦ COMPLETED INSPECTION.¦ 2.5 HRS INSTALLED NEW WIPER MOTOR AND CODED TO VEHICLE.¦ COMPLETE.¦ 90194 1.0 HRS DIAGNOSED THERMOSTAT STUCK OPEN (SIGNAL IMPLAUSIBLE), THERMOSTAT NEEDS TO BE REPLACED. CUSTOMER DECLINED AT THIS TIME. | Cooling System Service
193431 | ¦ HORNS ARE SHORTED AND WILL. ALSO NEED TO REPLACE FUSES. FOUND ONE HORN DISCONNECTED AND BOTH SIDES MISSING PROTECTION COVER FROM OUT SIDE ALIMENTS.¦ PERFORMED MPI . NOTES ON RO. VEHICLE HORNS SHORTED , SERVICE RECOMMENDED , 4 TIRES ALIGNMENT WITH BRAKE FLUSH .....¦ PERFORMED MPI. VEHICLE NEED A MAJOR SERVICE ENGINE RUNNING ROUGH AT IDLE CAN FEEL FEW MISS FIRES. VEHICLE FRONT END WAS IN A ACCIDENT. UPPER AND LOWER CONTROL ARMS NEED TO BE REPLACED WORN AND MAKE NOISE OVER BUMPS AND LOWER WHEN BREAKING AND ACCELERATION. MIRROR WIRE HARNESS HAVE SHORTED WILL NEED TO DIAG INOP CURRENTLY. INTERMITTENTLY PASSENGER SIDE. SEAT BELT BUCKLE LR BROKEN. TIRES ARE WORN AND CUTTING LR SHOWING BEADS, GAS LID IS BROKEN. TPM SENSORS BATTERY LIFE DONE NEED TO BE REPLACED. REAR SPOILER DRAINS CLOGGED AND MOTOR SHORTED CLOSING. REST OF NOTES NOTED ON RO..¦ CREATED 2019-02-06 10:36:00AM TAKEN BY CHRIS CO NRAD | New Tire(s)¦Wheel Alignment Service¦Brake Service¦Major Maintenance Service¦Steering Service¦Electrical Service¦TPMS Service¦Body Repair
193431 | ¦ HORNS ARE SHORTED AND WILL. ALSO NEED TO REPLACE FUSES. FOUND ONE HORN DISCONNECTED AND BOTH SIDES MISSING PROTECTION COVER FROM OUT SIDE ALIMENTS.¦ PERFORMED MPI . NOTES ON RO. VEHICLE HORNS SHORTED , SERVICE RECOMMENDED , 4 TIRES ALIGNMENT WITH BRAKE FLUSH .....¦ PERFORMED MPI. VEHICLE NEED A MAJOR SERVICE ENGINE RUNNING ROUGH AT IDLE CAN FEEL FEW MISS FIRES. VEHICLE FRONT END WAS IN A ACCIDENT. UPPER AND LOWER CONTROL ARMS NEED TO BE REPLACED WORN AND MAKE NOISE OVER BUMPS AND LOWER WHEN BREAKING AND ACCELERATION. MIRROR WIRE HARNESS HAVE SHORTED WILL NEED TO DIAG INOP CURRENTLY. INTERMITTENTLY PASSENGER SIDE. SEAT BELT BUCKLE LR BROKEN. TIRES ARE WORN AND CUTTING LR SHOWING BEADS, GAS LID IS BROKEN. TPM SENSORS BATTERY LIFE DONE NEED TO BE REPLACED. REAR SPOILER DRAINS CLOGGED AND MOTOR SHORTED CLOSING. REST OF NOTES NOTED ON RO..¦ CREATED 2019-02-06 10:36:00AM TAKEN BY CHRIS CO NRAD | New Tire(s)¦Wheel Alignment Service¦Brake Service¦Major Maintenance Service¦Steering Service¦Electrical Service¦TPMS Service¦Body Repair
193431 | ¦ HORNS ARE SHORTED AND WILL. ALSO NEED TO REPLACE FUSES. FOUND ONE HORN DISCONNECTED AND BOTH SIDES MISSING PROTECTION COVER FROM OUT SIDE ALIMENTS.¦ PERFORMED MPI . NOTES ON RO. VEHICLE HORNS SHORTED , SERVICE RECOMMENDED , 4 TIRES ALIGNMENT WITH BRAKE FLUSH .....¦ PERFORMED MPI. VEHICLE NEED A MAJOR SERVICE ENGINE RUNNING ROUGH AT IDLE CAN FEEL FEW MISS FIRES. VEHICLE FRONT END WAS IN A ACCIDENT. UPPER AND LOWER CONTROL ARMS NEED TO BE REPLACED WORN AND MAKE NOISE OVER BUMPS AND LOWER WHEN BREAKING AND ACCELERATION. MIRROR WIRE HARNESS HAVE SHORTED WILL NEED TO DIAG INOP CURRENTLY. INTERMITTENTLY PASSENGER SIDE. SEAT BELT BUCKLE LR BROKEN. TIRES ARE WORN AND CUTTING LR SHOWING BEADS, GAS LID IS BROKEN. TPM SENSORS BATTERY LIFE DONE NEED TO BE REPLACED. REAR SPOILER DRAINS CLOGGED AND MOTOR SHORTED CLOSING. REST OF NOTES NOTED ON RO..¦ CREATED 2019-02-06 10:36:00AM TAKEN BY CHRIS CO NRAD | New Tire(s)¦Wheel Alignment Service¦Brake Service¦Major Maintenance Service¦Steering Service¦Electrical Service¦TPMS Service¦Body Repair
193431 | ¦ HORNS ARE SHORTED AND WILL. ALSO NEED TO REPLACE FUSES. FOUND ONE HORN DISCONNECTED AND BOTH SIDES MISSING PROTECTION COVER FROM OUT SIDE ALIMENTS.¦ PERFORMED MPI . NOTES ON RO. VEHICLE HORNS SHORTED , SERVICE RECOMMENDED , 4 TIRES ALIGNMENT WITH BRAKE FLUSH .....¦ PERFORMED MPI. VEHICLE NEED A MAJOR SERVICE ENGINE RUNNING ROUGH AT IDLE CAN FEEL FEW MISS FIRES. VEHICLE FRONT END WAS IN A ACCIDENT. UPPER AND LOWER CONTROL ARMS NEED TO BE REPLACED WORN AND MAKE NOISE OVER BUMPS AND LOWER WHEN BREAKING AND ACCELERATION. MIRROR WIRE HARNESS HAVE SHORTED WILL NEED TO DIAG INOP CURRENTLY. INTERMITTENTLY PASSENGER SIDE. SEAT BELT BUCKLE LR BROKEN. TIRES ARE WORN AND CUTTING LR SHOWING BEADS, GAS LID IS BROKEN. TPM SENSORS BATTERY LIFE DONE NEED TO BE REPLACED. REAR SPOILER DRAINS CLOGGED AND MOTOR SHORTED CLOSING. REST OF NOTES NOTED ON RO..¦ CREATED 2019-02-06 10:36:00AM TAKEN BY CHRIS CO NRAD | New Tire(s)¦Wheel Alignment Service¦Brake Service¦Major Maintenance Service¦Steering Service¦Electrical Service¦TPMS Service¦Body Repair
193431 | ¦ HORNS ARE SHORTED AND WILL. ALSO NEED TO REPLACE FUSES. FOUND ONE HORN DISCONNECTED AND BOTH SIDES MISSING PROTECTION COVER FROM OUT SIDE ALIMENTS.¦ PERFORMED MPI . NOTES ON RO. VEHICLE HORNS SHORTED , SERVICE RECOMMENDED , 4 TIRES ALIGNMENT WITH BRAKE FLUSH .....¦ PERFORMED MPI. VEHICLE NEED A MAJOR SERVICE ENGINE RUNNING ROUGH AT IDLE CAN FEEL FEW MISS FIRES. VEHICLE FRONT END WAS IN A ACCIDENT. UPPER AND LOWER CONTROL ARMS NEED TO BE REPLACED WORN AND MAKE NOISE OVER BUMPS AND LOWER WHEN BREAKING AND ACCELERATION. MIRROR WIRE HARNESS HAVE SHORTED WILL NEED TO DIAG INOP CURRENTLY. INTERMITTENTLY PASSENGER SIDE. SEAT BELT BUCKLE LR BROKEN. TIRES ARE WORN AND CUTTING LR SHOWING BEADS, GAS LID IS BROKEN. TPM SENSORS BATTERY LIFE DONE NEED TO BE REPLACED. REAR SPOILER DRAINS CLOGGED AND MOTOR SHORTED CLOSING. REST OF NOTES NOTED ON RO..¦ CREATED 2019-02-06 10:36:00AM TAKEN BY CHRIS CO NRAD | New Tire(s)¦Wheel Alignment Service¦Brake Service¦Major Maintenance Service¦Steering Service¦Electrical Service¦TPMS Service¦Body Repair
193431 | ¦ HORNS ARE SHORTED AND WILL. ALSO NEED TO REPLACE FUSES. FOUND ONE HORN DISCONNECTED AND BOTH SIDES MISSING PROTECTION COVER FROM OUT SIDE ALIMENTS.¦ PERFORMED MPI . NOTES ON RO. VEHICLE HORNS SHORTED , SERVICE RECOMMENDED , 4 TIRES ALIGNMENT WITH BRAKE FLUSH .....¦ PERFORMED MPI. VEHICLE NEED A MAJOR SERVICE ENGINE RUNNING ROUGH AT IDLE CAN FEEL FEW MISS FIRES. VEHICLE FRONT END WAS IN A ACCIDENT. UPPER AND LOWER CONTROL ARMS NEED TO BE REPLACED WORN AND MAKE NOISE OVER BUMPS AND LOWER WHEN BREAKING AND ACCELERATION. MIRROR WIRE HARNESS HAVE SHORTED WILL NEED TO DIAG INOP CURRENTLY. INTERMITTENTLY PASSENGER SIDE. SEAT BELT BUCKLE LR BROKEN. TIRES ARE WORN AND CUTTING LR SHOWING BEADS, GAS LID IS BROKEN. TPM SENSORS BATTERY LIFE DONE NEED TO BE REPLACED. REAR SPOILER DRAINS CLOGGED AND MOTOR SHORTED CLOSING. REST OF NOTES NOTED ON RO..¦ CREATED 2019-02-06 10:36:00AM TAKEN BY CHRIS CO NRAD | New Tire(s)¦Wheel Alignment Service¦Brake Service¦Major Maintenance Service¦Steering Service¦Electrical Service¦TPMS Service¦Body Repair
193431 | ¦ HORNS ARE SHORTED AND WILL. ALSO NEED TO REPLACE FUSES. FOUND ONE HORN DISCONNECTED AND BOTH SIDES MISSING PROTECTION COVER FROM OUT SIDE ALIMENTS.¦ PERFORMED MPI . NOTES ON RO. VEHICLE HORNS SHORTED , SERVICE RECOMMENDED , 4 TIRES ALIGNMENT WITH BRAKE FLUSH .....¦ PERFORMED MPI. VEHICLE NEED A MAJOR SERVICE ENGINE RUNNING ROUGH AT IDLE CAN FEEL FEW MISS FIRES. VEHICLE FRONT END WAS IN A ACCIDENT. UPPER AND LOWER CONTROL ARMS NEED TO BE REPLACED WORN AND MAKE NOISE OVER BUMPS AND LOWER WHEN BREAKING AND ACCELERATION. MIRROR WIRE HARNESS HAVE SHORTED WILL NEED TO DIAG INOP CURRENTLY. INTERMITTENTLY PASSENGER SIDE. SEAT BELT BUCKLE LR BROKEN. TIRES ARE WORN AND CUTTING LR SHOWING BEADS, GAS LID IS BROKEN. TPM SENSORS BATTERY LIFE DONE NEED TO BE REPLACED. REAR SPOILER DRAINS CLOGGED AND MOTOR SHORTED CLOSING. REST OF NOTES NOTED ON RO..¦ CREATED 2019-02-06 10:36:00AM TAKEN BY CHRIS CO NRAD | New Tire(s)¦Wheel Alignment Service¦Brake Service¦Major Maintenance Service¦Steering Service¦Electrical Service¦TPMS Service¦Body Repair
193431 | ¦ HORNS ARE SHORTED AND WILL. ALSO NEED TO REPLACE FUSES. FOUND ONE HORN DISCONNECTED AND BOTH SIDES MISSING PROTECTION COVER FROM OUT SIDE ALIMENTS.¦ PERFORMED MPI . NOTES ON RO. VEHICLE HORNS SHORTED , SERVICE RECOMMENDED , 4 TIRES ALIGNMENT WITH BRAKE FLUSH .....¦ PERFORMED MPI. VEHICLE NEED A MAJOR SERVICE ENGINE RUNNING ROUGH AT IDLE CAN FEEL FEW MISS FIRES. VEHICLE FRONT END WAS IN A ACCIDENT. UPPER AND LOWER CONTROL ARMS NEED TO BE REPLACED WORN AND MAKE NOISE OVER BUMPS AND LOWER WHEN BREAKING AND ACCELERATION. MIRROR WIRE HARNESS HAVE SHORTED WILL NEED TO DIAG INOP CURRENTLY. INTERMITTENTLY PASSENGER SIDE. SEAT BELT BUCKLE LR BROKEN. TIRES ARE WORN AND CUTTING LR SHOWING BEADS, GAS LID IS BROKEN. TPM SENSORS BATTERY LIFE DONE NEED TO BE REPLACED. REAR SPOILER DRAINS CLOGGED AND MOTOR SHORTED CLOSING. REST OF NOTES NOTED ON RO..¦ CREATED 2019-02-06 10:36:00AM TAKEN BY CHRIS CO NRAD | New Tire(s)¦Wheel Alignment Service¦Brake Service¦Major Maintenance Service¦Steering Service¦Electrical Service¦TPMS Service¦Body Repair
193435 | ¦ 49420 REMOVED REAR RIGHT WHEEL. REMOVED OLD WEIGHTS AND ADHESIVE. REPLACED REAR RIGHT TIRE. PERFORMED COMPUTERIZED DYNAMIC HIGH SPEED BALANCE. SET TIRE PRESSURES. TORQUED WHEEL. PERFORMED ROAD TEST. *AVOID EXTREME DRIVING MANEUVERS (ACCELERATION AND BRAKING) DURING THE FIRST (100 TO 200 MILES) WITH NEW OR RECENTLY MOUNTED TIRE.* NEW DOT# XTWHR1521818 TIRE MEASUREMENT 7.0MM.¦ 49420 PERFORMED MULTI-POINT INSPECTION. FRONT BRAKE PADS AT 7MM REMAINING. REAR BRAKE PADS AT 7MM REMAINING. LEFT FRONT TIRE HAS 4.2MM OF THREAD REMAINING. RIGHT FRONT TIRE HAS 3.4MM OF TREAD REMAINING. LEFT REAR TIRE HAS 3.4MM OF TREAD REMAINING. RIGHT REAR TIRE HAS 7.0MM OF TREAD REMAINING. ADJUSTED FLUID LEVELS. ROAD TEST OK. RECOMMEND OIL CHANGE AND REAR LEFT TIRE + ALIGNMENT.¦ 49420 SET TIRE PRESSURES. FRONT 32 PSI, REAR 36 PSI..¦ VEHICLE WAS COMPLETED 2.26.19 CUSTOMER CONTACTE D VIA CARMA CUSTOMER WAITING IN LOBBY SAFEGUARD TO COVER CLAIM #07824842 DECLINED 4 WHEEL ALIGNMENT & DRIVER REAR TIRE VEHICLE READY FOR PICK UP | Oil &amp; Filter Change¦Wheel Alignment Service¦New Tire(s)
193435 | ¦ 49420 REMOVED REAR RIGHT WHEEL. REMOVED OLD WEIGHTS AND ADHESIVE. REPLACED REAR RIGHT TIRE. PERFORMED COMPUTERIZED DYNAMIC HIGH SPEED BALANCE. SET TIRE PRESSURES. TORQUED WHEEL. PERFORMED ROAD TEST. *AVOID EXTREME DRIVING MANEUVERS (ACCELERATION AND BRAKING) DURING THE FIRST (100 TO 200 MILES) WITH NEW OR RECENTLY MOUNTED TIRE.* NEW DOT# XTWHR1521818 TIRE MEASUREMENT 7.0MM.¦ 49420 PERFORMED MULTI-POINT INSPECTION. FRONT BRAKE PADS AT 7MM REMAINING. REAR BRAKE PADS AT 7MM REMAINING. LEFT FRONT TIRE HAS 4.2MM OF THREAD REMAINING. RIGHT FRONT TIRE HAS 3.4MM OF TREAD REMAINING. LEFT REAR TIRE HAS 3.4MM OF TREAD REMAINING. RIGHT REAR TIRE HAS 7.0MM OF TREAD REMAINING. ADJUSTED FLUID LEVELS. ROAD TEST OK. RECOMMEND OIL CHANGE AND REAR LEFT TIRE + ALIGNMENT.¦ 49420 SET TIRE PRESSURES. FRONT 32 PSI, REAR 36 PSI..¦ VEHICLE WAS COMPLETED 2.26.19 CUSTOMER CONTACTE D VIA CARMA CUSTOMER WAITING IN LOBBY SAFEGUARD TO COVER CLAIM #07824842 DECLINED 4 WHEEL ALIGNMENT & DRIVER REAR TIRE VEHICLE READY FOR PICK UP | Oil &amp; Filter Change¦Wheel Alignment Service¦New Tire(s)
193435 | ¦ 49420 REMOVED REAR RIGHT WHEEL. REMOVED OLD WEIGHTS AND ADHESIVE. REPLACED REAR RIGHT TIRE. PERFORMED COMPUTERIZED DYNAMIC HIGH SPEED BALANCE. SET TIRE PRESSURES. TORQUED WHEEL. PERFORMED ROAD TEST. *AVOID EXTREME DRIVING MANEUVERS (ACCELERATION AND BRAKING) DURING THE FIRST (100 TO 200 MILES) WITH NEW OR RECENTLY MOUNTED TIRE.* NEW DOT# XTWHR1521818 TIRE MEASUREMENT 7.0MM.¦ 49420 PERFORMED MULTI-POINT INSPECTION. FRONT BRAKE PADS AT 7MM REMAINING. REAR BRAKE PADS AT 7MM REMAINING. LEFT FRONT TIRE HAS 4.2MM OF THREAD REMAINING. RIGHT FRONT TIRE HAS 3.4MM OF TREAD REMAINING. LEFT REAR TIRE HAS 3.4MM OF TREAD REMAINING. RIGHT REAR TIRE HAS 7.0MM OF TREAD REMAINING. ADJUSTED FLUID LEVELS. ROAD TEST OK. RECOMMEND OIL CHANGE AND REAR LEFT TIRE + ALIGNMENT.¦ 49420 SET TIRE PRESSURES. FRONT 32 PSI, REAR 36 PSI..¦ VEHICLE WAS COMPLETED 2.26.19 CUSTOMER CONTACTE D VIA CARMA CUSTOMER WAITING IN LOBBY SAFEGUARD TO COVER CLAIM #07824842 DECLINED 4 WHEEL ALIGNMENT & DRIVER REAR TIRE VEHICLE READY FOR PICK UP | Oil &amp; Filter Change¦Wheel Alignment Service¦New Tire(s)
193457 | ¦ 60254 INSPECTION PERFORMED INSPECTION. NEEDS COOLANT TANK AND HOSE. ENGINE MOUNTS SAGGING AND VIBRATING. GAVE ESTIMATE. DECLINED..¦ 60254 CUSTOMER REQUEST CHECKED COOLING SYSTEM. FOUND COOLANT TANK CRACKED AND HOSE CRUSTY AND STARTING TO LEAK. GAVE ESTIMATE. DECLINED..¦ 60254 CUSTOMER REQUEST 300 REPLACED SPARK PLUGS. | Cooling System Service¦Hose Service
193457 | ¦ 60254 INSPECTION PERFORMED INSPECTION. NEEDS COOLANT TANK AND HOSE. ENGINE MOUNTS SAGGING AND VIBRATING. GAVE ESTIMATE. DECLINED..¦ 60254 CUSTOMER REQUEST CHECKED COOLING SYSTEM. FOUND COOLANT TANK CRACKED AND HOSE CRUSTY AND STARTING TO LEAK. GAVE ESTIMATE. DECLINED..¦ 60254 CUSTOMER REQUEST 300 REPLACED SPARK PLUGS. | Cooling System Service¦Hose Service
193463 | ¦ 48911 FRONT TIRES AT 36 PSI / REAR TIRES AT 47 PSI..¦ 48911 Performed multi point inspection ..¦ 48911 RO # 180046 A Concern Customer states the center right AC vent is coming apart . Cause Verified customer concern , center right A/C vent is coming apart . Connected PIWIS tester and battery charger to run VAL . During inspection found adjuster on center right AC vent is broken off . Correction Replaced center right A/C vent . Test drove vehicle to verify repairs ..¦ 48911 Customer declined repair at this time ..¦ CREATED 2019-02-11 03:41:00PM TAKEN BY | Declined Repair
193474 | ¦ 18328 Performed PSMP 2nd Service.¦ 2.12 BRAKE ESTIMATE GIVEN. AWAITING RESPONSE.¦ 18328 Recommended front and rear brakes, 4mm front and 5mm rear. Customer declined service.¦ 18328 Customer will return vehicle at a later date.¦ 18328 Could not duplicate customers concern. No faults found | Brake Service
193501 | ¦ CAR IS DONE CALLED CUST. CAR READY FOR PICK UP 2.18.19 @4PM CLEINT DECLINE TO FURTHER DIAG TO REMOVE PANELS AND CHECK CONTROL UNITS AND WIRING FOR WATER DAMAGE $690 DECLINE FRONT AND REAR PADS AND ROTORS ADVISE CLIENT AIR BAG LIGHT FAULT DIAG $229.¦ 21734 SET TIRE PRESSURES. FRONT 36 PSI, REAR 42 PSI..¦ 21734 PERFORMED MULTI-POINT INSPECTION. FRONT BRAKE PADS AT 3MM REMAINING. REAR BRAKE PADS AT 4MM REMAINING. LEFT FRONT TIRE HAS 5.2MM OF THREAD REMAINING. RIGHT FRONT TIRE HAS 5.0MM OF TREAD REMAINING. LEFT REAR TIRE HAS 4.7MM OF TREAD REMAINING. RIGHT REAR TIRE HAS 4.9MM OF TREAD REMAINING. ADJUSTED FLUID LEVELS. ROAD TEST OK..¦ 21734 Went in trunk removed side panels and found water inside drivers rear light area. There is little pool of water in left rear tail lamp. Dried as much as possible still water in Saw few parts lose or missing screws. Client decline to go further with diagnose. | Brake Service
193505 | ¦ 63340 AS PER RO 45 SCANNED FOR FAULTS AND CREATED VAL. REMOVED AND REPLACED DASH MOUNTED CLOCK ASSEMBLY AS PER WORK SHOP MANUAL. CREATED VAL AND CLEARED FAULTS CREATED FROM REPAIR. OPERATION AS DESIGNED AT THIS TIME...¦ 63340 AS PER RO 220 PERFORMED 10K SERVICE AS PER FACTORY SPECS. CHANGED MOTOR OIL AND FILTER. REPLACED DRAIN PLUG WASHER AND OIL FILTER HOUSING O-RING. CHECKED AND TOPPED OFF WASHER BRAKE COOLANT AND POWER STEERING FLUIDS. RESET SERVICE INDICATOR USING PIWIS III. VERIFIED OIL LEVEL. CLEANED FUEL FILTER CHAMBER. TOPPED OFF ADD BLUE AND REST LEVEL IN DME .TEST DROVE CAR. OPERATION TO FACTORY SPECS AT THIS TIME..¦ 63342 NAIL IN TIRE FOUND SCREW/NAIL IN RIGHT REAR TIRE. SEE XTIME FOR PIC.¦ 63340 CAMPAIGN 194 Replacing heating element for reducing agent IncludesRaising and lowering the vehicle Removing and installing exhaust system Removing and installing heat shield for rear muffler Removing and installing reducing agent tank Removing and installing reducing agent pump Measuring concentration of reducing agent Draining and filling reducing agent.¦ 63340 AS PER RO SEE ABOVE LINE FOR DETAILS.¦ 63340 AS PER RO PERFORMED MPI. FRONT TIRES 6MM REAR 7MM. BRAKES 7MM FRONT AND 6MM REAR.¦ 63340 REQUIRED SET TIRE PRESSURE 38 44 PSI. PERFORMED WHEEL TORQUE AS PER FACTORY SPECS..¦ ADVISED CLIENT REAR PASSENGER TIRE HAS A PUNCTU RE, RECOMMEND TO REPLACE TIRE. | New Tire(s)
193545 | ¦ 138050 wj59 perform verification of ag01.¦ 138050 perform inspection. vehicle is due for service and will need tires soon | New Tire(s)
193546 | ¦ PERFORM COMPLETE FOUR WHEEL ALIGNMENT - INCLUDES ADJUSTING CAMBER, TOE AND CASTER WHEN POSSIBLE WITHIN MANUFACTURER'S FACTORY SPECIFICATIONS..¦ 27510 SEE LINE A.¦ 27507 N/C CLIENT DECLINED REPAIRS.¦ 27507 **GOODWILL**AUTH#000022-60/40 TECH 104671 LO 03350050 0.12TU LO 03350053 0.06TU LO 91102533 0.23TU LO 91105500 0.79TU DC 9110400002 FOUND RADIO TO REMAIN OFF AT TIMES WHEN STARTING VEHICLE AND NEEDING TO RESTART ENGINE TO ALLOW PCM TO TURN ON. PERFORMED SOFTWARE UPDATE AND FOUND ISSUES TO STILL BE PRESENT. REMOVED PCM TO VERIFY ALL WIRING TO BE OK AND NOTHING TO BE DAMAGED. VERIFIED PCM HARDWARE TO BE FAULTY AND CAUSING PCM TO INTERMITTENTLY NOT START UP. REPLACED PCM AND VERIFIED NO ISSUES HAD RETURNED AND ALL FUNCTIONS OF THE PCM OPERATING AS DESIGNED.AUTH#000023-CP 18/DSA REMAINDER.¦ MOUNT AND ROADFORCE BALANCE 2 TIRE/WHEEL.¦ WSA-79FE9301 CUSTOMER REQUESTED A LOANER CC CR EATED 2019-01-22 10 21 00AM TAKEN BY CATREA KAT ELYCC.¦ 27510.¦ PERFORMED SERVICE MAINTENANCE.¦ CUSTOMER REQUEST BRAKE FLUID FLUSH | Declined Repair
193572 | ¦ REMOVED AND REPLACED REAR BRAKE PADS ROTORS AND.¦ RECOMMENDS REPLACEMENT OF FRONT TIRES DUE TO TREA | New Tire(s)
193586 | ¦ 49085 CODE STORED AND NOTED FAN WILL NOT RUN ON PASSENGER SIDE. P1670 PURGE FAN 1 ELECTRICAL FAULT. CHECK FUSE, TEST OK. SWAPPED RELAYS, SAME CONDITION PRESENT, CODE RETURNS. SWAPPED FANS SIDE TO SIDE, STARTED WORKING. RECOMMEND REPLACING ENGINE COMPARTMENT PURGE FAN. FAN THAT WAS INOPERATIVE IS NOW ON DRIVER SIDE OF VEHICLE..¦ 49085 INSPECT FOR CERTIFICATION. SUPPLY ESTIMATES. OWNERS MANUAL OK. 1 KEY PRESENT DURING INSPECTION. DUE FOR SERVICE, TIRE SEALANT, BRAKE FLUSH. LIGHTER ELEMENT IS MISSING. CODE STORED FOR FAN MALFUNCTION IN ENGINE COMPARTMENT. CENTER CAPS ARE BLACK, WHEELS ARE SILVER. FRONT TIRES 5 AND 4MM. DOT IS 10/13, AGED. REAR TIRES ARE 4 AND 3 MM, WEAR. RECOMMEND 4 TIRES. FRONT SPOILER IS MISSING 2 CLIPS AT ENDS. DRIVER SIDE ROCKER MISSING RETAINING CLIPS.CAR BATTERY IS WORN, EVEN WHEN CHARGED OVER NIGHT, BATTERY AGEING IS 70%( SEE ATTACHED PRINT OUT FROM SCAN TOOL). NOTED AUTO SEAT MEMORY DOES NOT WORK, NEEDS TESTING AND DIAG. CODING, CAP DISCHARGE, MODULE MAY BE NEEDED..¦ 49085 CONFIRMED NO OPEN CAMPAIGNS.¦ 49085 UNABLE TO SYNCH WITH KEY. TURNED OFF AUTO MEMEORY AND PERFORMED CONTROL MODULE FOR DRIVER MEMORY CODING. AFTER CODING, TEST AND SET SETTINGS TO KEY. KEY SETTINGS NO BEING STORED. REPAIR IS COMPLETED. | New Tire(s)
193588 | ¦ 53555 vehicle idles roughly. Vehicle needs coolant regulator, vacuum pump and passenger heated seat. | Cooling System Service
193644 | ¦ 20206 C/S inspect suspension after impact Test drove vehicle. Vehicle drives straight and follows the road. Steering wheel also straight ahead. If customer would like further inspection charge 1 hour to put on alignment rack. Technician would recommend to replace both front tire due to being at 4 32nds. Than performing alignment and front camera calibration. | New Tire(s)
193689 | ¦ 10914 perf u/c safety check. battery and wipers are recommended - all four rims bent- and cup holder in need of replacing. | Battery Service¦Wiper Blade Service
193689 | ¦ 10914 perf u/c safety check. battery and wipers are recommended - all four rims bent- and cup holder in need of replacing. | Battery Service¦Wiper Blade Service
193782 | ¦ FIDELITY CLAIM #09632836A CLAIM AMOUNT $366.81 FAX #954-363-4162 DEDUCT $250.00.¦ 34464 heater control valve shorted replace heater control valve fill cooling system and bleed air.¦ 34464 perform inspection. vehicle needs tires and alignment. all tires have worn inner edges | New Tire(s)¦Wheel Alignment Service
193782 | ¦ FIDELITY CLAIM #09632836A CLAIM AMOUNT $366.81 FAX #954-363-4162 DEDUCT $250.00.¦ 34464 heater control valve shorted replace heater control valve fill cooling system and bleed air.¦ 34464 perform inspection. vehicle needs tires and alignment. all tires have worn inner edges | New Tire(s)¦Wheel Alignment Service
193894 | ¦ 95668 PERFORMED MULTI-POINT INSPECTION. FRONT BRAKE PADS AT 7.5MM REMAINING. REAR BRAKE PADS AT 7.5MM REMAINING. LEFT FRONT TIRE HAS 3MM OF THREAD REMAINING. RIGHT FRONT TIRE HAS 2.6MM OF TREAD REMAINING. LEFT REAR TIRE HAS 5.5MM OF TREAD REMAINING. RIGHT REAR TIRE HAS 4.3MM OF TREAD REMAINING. ADJUSTED FLUID LEVELS. ROAD TEST OK. During inspection found front left tire with plug and right front tire at minimum tread depth, also found coolant reservoir beginning to crack, and reservoir cap leaking. Client was advised and declined any further diagnosis or work to be performed..¦ 95668 During inspection found right rear window regulator faulty. Regulator mechanically failed causing window not to operated. Client was advised and approved work to be performed. Replaced right rear window regulator and taught window after repair..¦ 95668 SET TIRE PRESSURES. FRONT 37 PSI, REAR 44 PSI..¦ RECOMMEND 2 TIRES, ALIGNMENT, COOLANT RESERVOIC R AND SERVICE, CUSTOMER DECLINED ALL AT THIS TI ME | Cooling System Service¦New Tire(s)¦Wheel Alignment Service
193894 | ¦ 95668 PERFORMED MULTI-POINT INSPECTION. FRONT BRAKE PADS AT 7.5MM REMAINING. REAR BRAKE PADS AT 7.5MM REMAINING. LEFT FRONT TIRE HAS 3MM OF THREAD REMAINING. RIGHT FRONT TIRE HAS 2.6MM OF TREAD REMAINING. LEFT REAR TIRE HAS 5.5MM OF TREAD REMAINING. RIGHT REAR TIRE HAS 4.3MM OF TREAD REMAINING. ADJUSTED FLUID LEVELS. ROAD TEST OK. During inspection found front left tire with plug and right front tire at minimum tread depth, also found coolant reservoir beginning to crack, and reservoir cap leaking. Client was advised and declined any further diagnosis or work to be performed..¦ 95668 During inspection found right rear window regulator faulty. Regulator mechanically failed causing window not to operated. Client was advised and approved work to be performed. Replaced right rear window regulator and taught window after repair..¦ 95668 SET TIRE PRESSURES. FRONT 37 PSI, REAR 44 PSI..¦ RECOMMEND 2 TIRES, ALIGNMENT, COOLANT RESERVOIC R AND SERVICE, CUSTOMER DECLINED ALL AT THIS TI ME | Cooling System Service¦New Tire(s)¦Wheel Alignment Service
193894 | ¦ 95668 PERFORMED MULTI-POINT INSPECTION. FRONT BRAKE PADS AT 7.5MM REMAINING. REAR BRAKE PADS AT 7.5MM REMAINING. LEFT FRONT TIRE HAS 3MM OF THREAD REMAINING. RIGHT FRONT TIRE HAS 2.6MM OF TREAD REMAINING. LEFT REAR TIRE HAS 5.5MM OF TREAD REMAINING. RIGHT REAR TIRE HAS 4.3MM OF TREAD REMAINING. ADJUSTED FLUID LEVELS. ROAD TEST OK. During inspection found front left tire with plug and right front tire at minimum tread depth, also found coolant reservoir beginning to crack, and reservoir cap leaking. Client was advised and declined any further diagnosis or work to be performed..¦ 95668 During inspection found right rear window regulator faulty. Regulator mechanically failed causing window not to operated. Client was advised and approved work to be performed. Replaced right rear window regulator and taught window after repair..¦ 95668 SET TIRE PRESSURES. FRONT 37 PSI, REAR 44 PSI..¦ RECOMMEND 2 TIRES, ALIGNMENT, COOLANT RESERVOIC R AND SERVICE, CUSTOMER DECLINED ALL AT THIS TI ME | Cooling System Service¦New Tire(s)¦Wheel Alignment Service
193924 | ¦ 47727 NEEDS FRONT WIPER BLADES AND REAR BRAKE PADS..¦ 47727 150 replaced front brake pads. | Wiper Blade Service
193925 | ¦ 59165 200 Completed intake cleaning.¦ 59165 410 Completed 2 year recommended.¦ 59165 120 Replaced battery and coded gateway CU.¦ 120 Completed brake fluid service.¦ Recommend replacement of front brake pads, rotors, sensors and hardware. pad depth 3mm, light will come on soon..¦ 59165 0 Found fault for major tank vent leak not active in the car. Ran short test and it passed. Most likely it was the gas cap. | Brake Service
194005 | ¦ 24426 DONE.¦ 24426 CHECK OUT LABOR 1.0 DECLINED REPAIRS.¦ 24426 SUBLET.¦ 24426 DONE | Declined Repair
194007 | ¦ 29723 recommended replacing tires and completing spark plug service (recommended by Porsche at 30k miles). Completed plug service on line A. Customer declined tires..¦ 29723 Scheduled maintenance. 350 Completed oil service. Changed engine oil and filter. Topped up all fluids. Removed Ignition coils and installed new spark plugs and torqued to spec. Adjusted tire pressures. Used Porsche system tester to reset service reminder system and check engine oil level at proper level. | New Tire(s)¦Spark Plugs
194007 | ¦ 29723 recommended replacing tires and completing spark plug service (recommended by Porsche at 30k miles). Completed plug service on line A. Customer declined tires..¦ 29723 Scheduled maintenance. 350 Completed oil service. Changed engine oil and filter. Topped up all fluids. Removed Ignition coils and installed new spark plugs and torqued to spec. Adjusted tire pressures. Used Porsche system tester to reset service reminder system and check engine oil level at proper level. | New Tire(s)¦Spark Plugs
194062 | ¦ 35571 Found fuse #38 (15A) blown again. Replaced fuse and verified operation..¦ WEB APPT. CREATED 2019-02-11 11:37:28AM TAKEN B Y.¦ 35571 Performed inspection as per attached sheet. Recommended throttle body service, ac service, front pads..¦ 35571 FRONT TIRES AT 38PSI / REAR TIRES AT 44PSI. | Brake Service¦Throttle Body Service
194062 | ¦ 35571 Found fuse #38 (15A) blown again. Replaced fuse and verified operation..¦ WEB APPT. CREATED 2019-02-11 11:37:28AM TAKEN B Y.¦ 35571 Performed inspection as per attached sheet. Recommended throttle body service, ac service, front pads..¦ 35571 FRONT TIRES AT 38PSI / REAR TIRES AT 44PSI. | Brake Service¦Throttle Body Service
194072 | ¦ 57198 needs front brakes at 2mm. rear pads at 7mm. all tires at 5mm 20k svc performed. Customer declined ft brakes.¦ 57198 brake flush performed | Brake Service
194113 | ¦ Brake System - Flush and Bleed.¦ 89787 CHECKED AND FOUND OIL LEAK FROM BOTH CHAIN HOUSING COVERS. SALES DECLINED REPAIRS AT THIS TIME..¦ Check Unit for Oil Leaks - May not find source in 1 hr..¦ Battery - Replace (After Charging System Test).¦ 89787 CHECKED AND FOUND FAULTS DUE TO LOW VOLTAGE. CLEARED FAULTS AND TESTED - ALL OK NOW..¦ 89787 COMPLETED VEHICLE NEEDS 4 TIRES, MAJOR SERVICE, BATTERY IS WEEK, SUPERCHARGER BELT. OIL LEAK FROM ENGINE. SALES DECLINED REPAIRS AT THIS TIME..¦ Spark Plugs - Replace.¦ Service - 80,000 Miles.¦ MOUNT AND BALANCE 4 TIRES | New Tire(s)¦Major Maintenance Service¦Belt Service
194113 | ¦ Brake System - Flush and Bleed.¦ 89787 CHECKED AND FOUND OIL LEAK FROM BOTH CHAIN HOUSING COVERS. SALES DECLINED REPAIRS AT THIS TIME..¦ Check Unit for Oil Leaks - May not find source in 1 hr..¦ Battery - Replace (After Charging System Test).¦ 89787 CHECKED AND FOUND FAULTS DUE TO LOW VOLTAGE. CLEARED FAULTS AND TESTED - ALL OK NOW..¦ 89787 COMPLETED VEHICLE NEEDS 4 TIRES, MAJOR SERVICE, BATTERY IS WEEK, SUPERCHARGER BELT. OIL LEAK FROM ENGINE. SALES DECLINED REPAIRS AT THIS TIME..¦ Spark Plugs - Replace.¦ Service - 80,000 Miles.¦ MOUNT AND BALANCE 4 TIRES | New Tire(s)¦Major Maintenance Service¦Belt Service
194113 | ¦ Brake System - Flush and Bleed.¦ 89787 CHECKED AND FOUND OIL LEAK FROM BOTH CHAIN HOUSING COVERS. SALES DECLINED REPAIRS AT THIS TIME..¦ Check Unit for Oil Leaks - May not find source in 1 hr..¦ Battery - Replace (After Charging System Test).¦ 89787 CHECKED AND FOUND FAULTS DUE TO LOW VOLTAGE. CLEARED FAULTS AND TESTED - ALL OK NOW..¦ 89787 COMPLETED VEHICLE NEEDS 4 TIRES, MAJOR SERVICE, BATTERY IS WEEK, SUPERCHARGER BELT. OIL LEAK FROM ENGINE. SALES DECLINED REPAIRS AT THIS TIME..¦ Spark Plugs - Replace.¦ Service - 80,000 Miles.¦ MOUNT AND BALANCE 4 TIRES | New Tire(s)¦Major Maintenance Service¦Belt Service
194157 | ¦ 162326 RIGHT SIDE HEADLIGHT FLICKERS CUSTOMER DECLINED REPAIRS.¦ 162326 P0492 - Secondary-air system, bank 2(Below lower limit value ) 550 INSTALLED NEW SECONDARY AIR CHANGE-OVER VALVE FOR BANK #2, CLEARED FAULTS AND SET VEHICLE SHORT TESTS TO VERIFY REPAIR. | Declined Repair
194160 | ¦ INCLUDED IN 2 YEAR SERVICE. INCLUDED IN 2 YEAR SERVICE..¦ 16342 SUBLET WILL NEED TO CALL PERMAPLATE AT 800-453-8470.¦ RECOMMEND WHEEL BALANCE..¦ PERFORMED 2 YEAR SERVICE. PERFORMED 2 YEAR SERVICE. | Wheel Balance
194169 | ¦ FRONT BRAKE PADS WORN TO 3MM. PAD WEAR WARNING SENSORS USUALLY TRIP BETWEEN 2-3MM. RECOMMEND REPLACING FRONT PADS, ROTORS, SENSORS, AND HARDWARE WHEN WARNING ILLUMINATES IN INSTRUMENT CLUSTER. ((PARTS QUOTE FRONT PADS, ROTORS, SENSORS, SPRING CLIPS, AND CALIPER BOLTS.)).¦ 36115 MPI PERFORM MPI..¦ 36115 CUSTOMER STATES, RIGHT EXHAUST SMOKING. INSPECTED EXHAUST. FOUND NO OIL RESIDUE IN EXHAUST TIP TO INDICATE OIL BURNING. RAN CAR UNDER SEVERAL DIFFERENT CONDITIONS. ONLY WATER VAPOR COMING FROM EXHAUST. VEHICLE OPERATING AS DESIGNED..¦ REAR TIRES WORN BELOW 50% OF FRONT TIRES. LESS THAN 3MM TREAD DEPTH. PORSCHE RECOMMENDS NO MORE THAN 30% TREAD DEPTH DIFFERENTIAL FRONT TO REAR ON ALL WHEEL DRIVE VEHICLES. RECOMMEND REPLACING REAR TIRES. ((PARTS QUOTE GOODYEAR EAGLE LS2 N1 275/45-20)).¦ PERFORM BRAKE FLUID SERVICE. RECOMMENDED EVERY 2 YEARS. NO HISTORY OF BRAKE FLUID FLUSH. | New Tire(s)
194172 | ¦ 48094 wipers worn. b pillar trim is loose on dr's side. Gas cap teather is broken. Due for intermediate svc. recommend brake flush. recommend battery, battery aging at at 57%. Missing right rear mudguard lip. Front tires at 7mm. right rear tire at 5mm, left rear tire close to wear bar at 3.5mm. Ft padsat 6mm. rear pads at 8mm. Tpm battery life at 120 months | Battery Service¦Brake Fluid Service
194172 | ¦ 48094 wipers worn. b pillar trim is loose on dr's side. Gas cap teather is broken. Due for intermediate svc. recommend brake flush. recommend battery, battery aging at at 57%. Missing right rear mudguard lip. Front tires at 7mm. right rear tire at 5mm, left rear tire close to wear bar at 3.5mm. Ft padsat 6mm. rear pads at 8mm. Tpm battery life at 120 months | Battery Service¦Brake Fluid Service
194195 | ¦ VEHICLE IS COMPLETE 2.13.19CONTACTED MR CHENG @ 11:00AMFRONT TIRES 4.4MM , 3.0MM , BRAKES 8.0M M REAR TIRES 0.0MM , 0.0MM , BRAKES 8.0MMREAR T IRES ARE UNSAFE TO DRIVE ON RECOMMEND REPLACING THEM DECLINED TIRES AT THIS TIME.VEHICLE IS RE ADY FOR PICK UP.¦ 100329.¦ 100327 REPLACED CRACKED TRANS MOUNT OK AT THIS TIME..¦ 100327 PERFORMED MULTI-POINT INSPECTION. FRONT BRAKE PADS AT 8MM REMAINING. REAR BRAKE PADS AT 8MM REMAINING. LEFT FRONT TIRE HAS 4.4MM OF THREAD REMAINING. RIGHT FRONT TIRE HAS 3MM OF TREAD REMAINING. LEFT REAR TIRE HAS 0MM OF TREAD REMAINING. RIGHT REAR TIRE HAS 0MM OF TREAD REMAINING. ADJUSTED FLUID LEVELS. ROAD TEST OK. RECOMMENDED ALL TIRES AND ALIGNMENT AT THIS TIME CUSTOMER DECLINED TIRES AND WAS ADVISED TIRES ARE NOT SAFE TO DRIVE ON AND CAN COME APART WHILE DRIVING IN THIS CONDITION CUSTOMER STILL DECLINED RECOMMENDATION..¦ 100327 ADJUSTED ALL TIRES F 37 R 44 PSI. | Wheel Alignment Service¦New Tire(s)
194195 | ¦ VEHICLE IS COMPLETE 2.13.19CONTACTED MR CHENG @ 11:00AMFRONT TIRES 4.4MM , 3.0MM , BRAKES 8.0M M REAR TIRES 0.0MM , 0.0MM , BRAKES 8.0MMREAR T IRES ARE UNSAFE TO DRIVE ON RECOMMEND REPLACING THEM DECLINED TIRES AT THIS TIME.VEHICLE IS RE ADY FOR PICK UP.¦ 100329.¦ 100327 REPLACED CRACKED TRANS MOUNT OK AT THIS TIME..¦ 100327 PERFORMED MULTI-POINT INSPECTION. FRONT BRAKE PADS AT 8MM REMAINING. REAR BRAKE PADS AT 8MM REMAINING. LEFT FRONT TIRE HAS 4.4MM OF THREAD REMAINING. RIGHT FRONT TIRE HAS 3MM OF TREAD REMAINING. LEFT REAR TIRE HAS 0MM OF TREAD REMAINING. RIGHT REAR TIRE HAS 0MM OF TREAD REMAINING. ADJUSTED FLUID LEVELS. ROAD TEST OK. RECOMMENDED ALL TIRES AND ALIGNMENT AT THIS TIME CUSTOMER DECLINED TIRES AND WAS ADVISED TIRES ARE NOT SAFE TO DRIVE ON AND CAN COME APART WHILE DRIVING IN THIS CONDITION CUSTOMER STILL DECLINED RECOMMENDATION..¦ 100327 ADJUSTED ALL TIRES F 37 R 44 PSI. | Wheel Alignment Service¦New Tire(s)
194228 | ¦ Spark Plugs - Replace | Spark Plugs
194271 | ¦ 61769 Completed used car inspection. Recommend to replace tires. Brake pads have 5mm of pad left. Searched vehicle history. Last service completed was at 50k. No history of any other service history. Recommend to perform major service. No signs of accidents. Minor scratches are present door ding present. | New Tire(s)¦Major Maintenance Service
194271 | ¦ 61769 Completed used car inspection. Recommend to replace tires. Brake pads have 5mm of pad left. Searched vehicle history. Last service completed was at 50k. No history of any other service history. Recommend to perform major service. No signs of accidents. Minor scratches are present door ding present. | New Tire(s)¦Major Maintenance Service
194322 | ¦ 44858 recommended front and rear brake pads and rotors be replaced due to being worn out.¦ 44858 150 ****** 50,000 Mile / 5 Year Maintenance ****** (Includes: Oil and filter change, topped off fluids, adjust the tire pressure, battery test, cleaned air ducts and checked all interior and exterior functions. Reset Service reminder.).¦ 44858 ******* ONE-WAY SHUTTLE *******.¦ 44858 see inspection sheet.¦ 44858 Left Front: __36___ , Right Front:____36__, Left Rear:___44___, Right Rear:__44____.¦ 44858 280 replacement of 4 tires completed | Brake Service
194425 | ¦ 57677 100 NEEDS INTAKE PRESSURE SENSOR. REPAIR DECLINED..¦ 57677 420 REPLACED STEERING LOCK..¦ 57677 50 NEEDS DRIVERS DOOR LATCH. REPAIR DECLINED..¦ HAT/TAG:#9896.¦ 57677 30 NEEDS FRONT AND REAR BRAKE PADS. | Brake Service¦Sensor Service
194425 | ¦ 57677 100 NEEDS INTAKE PRESSURE SENSOR. REPAIR DECLINED..¦ 57677 420 REPLACED STEERING LOCK..¦ 57677 50 NEEDS DRIVERS DOOR LATCH. REPAIR DECLINED..¦ HAT/TAG:#9896.¦ 57677 30 NEEDS FRONT AND REAR BRAKE PADS. | Brake Service¦Sensor Service
194464 | ¦ CUSTOMER WAS ADVISED CAM COVER GASKETS AND OIL FILLER NECK LEAKING OIL, CK.ENGINE LIGHT COMING ON DUE TO VACUUMM LINE FOR AIR VALVE SYSTEM LE AKING,NEEDS 2 OXYGEON SENSORS ON LEFT SIDE. NOTE: THESE ARE PRELIMINARY REPAIRS ON OIL LEA KS, MAY BE OTHER SEALS LEAKING. CUSTOMER DECLINED THERE REPARIS AT THIS TIME..¦ 59510 (Customer has 24 HRS to return loaner, When vehicle is ready for pick-up).¦ 59510 Left Front: _____ , Right Front:______, Left Rear:______, Right Rear:______ | Sensor Service¦Oil/Fluid Leak Repair
194464 | ¦ CUSTOMER WAS ADVISED CAM COVER GASKETS AND OIL FILLER NECK LEAKING OIL, CK.ENGINE LIGHT COMING ON DUE TO VACUUMM LINE FOR AIR VALVE SYSTEM LE AKING,NEEDS 2 OXYGEON SENSORS ON LEFT SIDE. NOTE: THESE ARE PRELIMINARY REPAIRS ON OIL LEA KS, MAY BE OTHER SEALS LEAKING. CUSTOMER DECLINED THERE REPARIS AT THIS TIME..¦ 59510 (Customer has 24 HRS to return loaner, When vehicle is ready for pick-up).¦ 59510 Left Front: _____ , Right Front:______, Left Rear:______, Right Rear:______ | Sensor Service¦Oil/Fluid Leak Repair
194492 | ¦ 45256 100 Brake fluid flush complete. Drain and refill reservoir with new DOT4 brake fluid. Bleed calipers and lines with new fluid..¦ 45256 250 Sixth thousand mile service complete. Drained engine oil and removed oil filter. Installed new oil filter and drain plug with gasket. Filled engine oil to minimum and test drove vehicle. Topped off oil level using instrument cluster. Replace pollen filter. Complete check sheet. Read out fault memories. Lubricate door latches and rubber seals. Clean out body drains and radiator ducts. Complete visual and functional checks. Reset service interval reminder..¦ CUSTOMER REQUESTED A LOANER CREATED 2019-01-24 01:02:00PM TAKEN BY DAVE WELLING.¦ 45256 Front tires at 5 32nds, rear tires at 6 32nds. Set front and rear tire pressure to manufacture recommended pressure as indicated on instrument cluster..¦ 45256 Performed Niello Porsche Multi-Point inspection: Front brakes at 3mm until wear indicators, rear brakes at 6mm until wear indicators. Front tires at 5 32nds, rear tires at 6 32nds. Engine air filters are dirty, recommend replacement. Front wiper blades are worn out and streak, recommend replacement. Tire sealant is expired, Vehicle past due for brake fluid service and air bag service. No other concerns found at this time. | Air Bag Service¦Air Filter Service¦Wiper Blade Service
194492 | ¦ 45256 100 Brake fluid flush complete. Drain and refill reservoir with new DOT4 brake fluid. Bleed calipers and lines with new fluid..¦ 45256 250 Sixth thousand mile service complete. Drained engine oil and removed oil filter. Installed new oil filter and drain plug with gasket. Filled engine oil to minimum and test drove vehicle. Topped off oil level using instrument cluster. Replace pollen filter. Complete check sheet. Read out fault memories. Lubricate door latches and rubber seals. Clean out body drains and radiator ducts. Complete visual and functional checks. Reset service interval reminder..¦ CUSTOMER REQUESTED A LOANER CREATED 2019-01-24 01:02:00PM TAKEN BY DAVE WELLING.¦ 45256 Front tires at 5 32nds, rear tires at 6 32nds. Set front and rear tire pressure to manufacture recommended pressure as indicated on instrument cluster..¦ 45256 Performed Niello Porsche Multi-Point inspection: Front brakes at 3mm until wear indicators, rear brakes at 6mm until wear indicators. Front tires at 5 32nds, rear tires at 6 32nds. Engine air filters are dirty, recommend replacement. Front wiper blades are worn out and streak, recommend replacement. Tire sealant is expired, Vehicle past due for brake fluid service and air bag service. No other concerns found at this time. | Air Bag Service¦Air Filter Service¦Wiper Blade Service
194492 | ¦ 45256 100 Brake fluid flush complete. Drain and refill reservoir with new DOT4 brake fluid. Bleed calipers and lines with new fluid..¦ 45256 250 Sixth thousand mile service complete. Drained engine oil and removed oil filter. Installed new oil filter and drain plug with gasket. Filled engine oil to minimum and test drove vehicle. Topped off oil level using instrument cluster. Replace pollen filter. Complete check sheet. Read out fault memories. Lubricate door latches and rubber seals. Clean out body drains and radiator ducts. Complete visual and functional checks. Reset service interval reminder..¦ CUSTOMER REQUESTED A LOANER CREATED 2019-01-24 01:02:00PM TAKEN BY DAVE WELLING.¦ 45256 Front tires at 5 32nds, rear tires at 6 32nds. Set front and rear tire pressure to manufacture recommended pressure as indicated on instrument cluster..¦ 45256 Performed Niello Porsche Multi-Point inspection: Front brakes at 3mm until wear indicators, rear brakes at 6mm until wear indicators. Front tires at 5 32nds, rear tires at 6 32nds. Engine air filters are dirty, recommend replacement. Front wiper blades are worn out and streak, recommend replacement. Tire sealant is expired, Vehicle past due for brake fluid service and air bag service. No other concerns found at this time. | Air Bag Service¦Air Filter Service¦Wiper Blade Service
194529 | ¦ CUSTOMER REQUESTED A LOANER CREATED 2019-02-06 05:32:00PM TAKEN BY MICHAEL SKULICK.¦ 99966 FRONT TIRES AT 37 PSI / REAR TIRES AT 44 PSI..¦ 99966 FOUND AIR BAG UNIT PRESSURE SENSOR FAULTY. INSPECTED THE HARNESS AND FOUND NO OPEN CIRCUITS NOR SHORT TO POWER, WIRING IS OKAY. INSTALLED NEW PRESSURE SENSOR AND CALIBRATED THE AIR BAD CONTROL UNIT AND PROGRAMMED. DURING INSPECTION FOUND THE DOOR LATCH CABLE BROKEN AND IT WAS READY COME APART. REMOVED THE DOOR AGGREGATED TO ACCESS THE DOOR LATCH CABLES. TESTED CABLE AFTER REPAIRS..¦ 99966 PERFORMED MULTI-POINT INSPECTION.¦ 99966 FUEL GAUGE LEVELS SENSOR ARE NOT FUNCTIONS AND NEED TO BE REPLACE. CUSTOMER DECLINED REPAIRS THIS VISIT. | Fuel System Service
194696 | ¦ 15565 SCANNED FOR FAULTS, FOUND FAULT FOR MISFIRE IN CYLINDER 2. CREATED VAL. REMOVED IGNITION COIL FOR CYLINDER 2 AND 1. REMOVED SPARK PLUGS FOR CYLINDER 1 AND 2 AND SWAPPED SPARK PLUGS. REINSTALLED IGNITION COILS FOR CYLINDER 1 AND 2. DELETED FAULT. ROAD TESTED VEHICLE. RE-SCANNED FOR FAULTS, FOUND MISFIRE FAULT IN CYLINDER 1. REMOVED IGNITION COILS FOR CYLINDER 1 AND 2 RETURNED ORIGINAL SPARK PLUG TO CYLINDER 1. REPLACED FAULTY SPARK PLUG AND INSTALLED INTO CYLINDER 2. RE-INSTALLED IGNITION COILS IN CYLINDER 1 AND 2. ROAD TESTED VEHICLE. FAULT DID NOT RETURN. ALL FUNCTIONS AS DESIGNED AT THIS TIME..¦ WSA-04E6C74F BLEMISHES NOTED 2 DINGS, 4 SCRAT CHES, 1 SCUFF CUSTOMER DECLINES INTERMEDIATE SERVICE AT THIS TIME.¦ 15565 PERFORMED VISUAL INSPECTION OF FRONT AND REAR SUSPENSION COMPONENTS, AND INSPECTED ENGINE COMPARTMENT AREA INCLUDING BELTS, HOSE, SEALS AND GASKETS. CHECKED INTERIOR CABIN LIGHTS AND EXTERIOR LIGHTS. FRONT BRAKE PADS HAVE 8MM AND REAR BRAKE PADS HAVE 5MM REMAINING. FRONT TIRES HAVE 5MM OF TREAD. LR TIRE HAS 5MM RR TIRE HAS 4.5MM OF TREAD REMAINING..¦ 15565 ADJUSTED TIRE PRESSURES TO SPEC. FRONT 36 PSI REAR 39 PSI. | Maintenance Service
194815 | ¦ 26925 NO CHARGE REAR TIRES FAILED INSPECTION. CUSTOMER DECLINED REPAIRS..¦ 26925 LEAKING TIMING COVER. CREATED VAL AND PERFORMED DIAGNOSIS. R&I FRONT UNDERBODY, CLEAN ENGINE AND SPRAYED TRACING POWDER AS PER PORSCHE OIL LEAKS REQUIREMENT. TEST DROVE CAR, R&I UNDER BODY PANEL AGAIN AND INSPECT FOR LEAKS. FOUND THAT FRONT TIMING CHAIN COVER WAS LEAKING. R&I ENGINE. UNFLAGED TRANSMISSION. PUT ENGINE ON ENGINE SUPPORT. R&I VALVE COVERS, R&I TIMING CHAIN COVER. REPLACED ALL GASKETS AND SEALS. CHECK ADJUSTMENT OF TIMING COVER IN REGARD TO CYLINDER HEAD WITH STRAIGHT EDGE: IT WAS WITHIN SPECS. SET TIMING. CLEAN ENGINE AND SPRAYED TRACING POWDER AGAIN TO VERIFIED REPAIRS. TOP OFF TRANSMISSION FLUID, BLED COOLANT SYSTEM AND PERFORMED 4 WHEEL ALIGNMENT. REQUEST 2 HOURS STRAIGHT TIME FOR CLEANING ENGINE AND SPRAYING TRACING POWDER MULTIPLE TIMES TO DETECT WHERE LEAK WAS COMING FROM..¦ FRONT BRAKE PADS NEED REPLACEMENT. 15% LEFT ABOUT 4MM.¦ REAR TIRES AT WEAR BARS..¦ DUE FOR 20K SERVICE..¦ ALIGNMENT.¦ NO CHARGE RESET SEAT MEMORY. | Brake Service¦New Tire(s)¦20,000 Mile Service
194815 | ¦ 26925 NO CHARGE REAR TIRES FAILED INSPECTION. CUSTOMER DECLINED REPAIRS..¦ 26925 LEAKING TIMING COVER. CREATED VAL AND PERFORMED DIAGNOSIS. R&I FRONT UNDERBODY, CLEAN ENGINE AND SPRAYED TRACING POWDER AS PER PORSCHE OIL LEAKS REQUIREMENT. TEST DROVE CAR, R&I UNDER BODY PANEL AGAIN AND INSPECT FOR LEAKS. FOUND THAT FRONT TIMING CHAIN COVER WAS LEAKING. R&I ENGINE. UNFLAGED TRANSMISSION. PUT ENGINE ON ENGINE SUPPORT. R&I VALVE COVERS, R&I TIMING CHAIN COVER. REPLACED ALL GASKETS AND SEALS. CHECK ADJUSTMENT OF TIMING COVER IN REGARD TO CYLINDER HEAD WITH STRAIGHT EDGE: IT WAS WITHIN SPECS. SET TIMING. CLEAN ENGINE AND SPRAYED TRACING POWDER AGAIN TO VERIFIED REPAIRS. TOP OFF TRANSMISSION FLUID, BLED COOLANT SYSTEM AND PERFORMED 4 WHEEL ALIGNMENT. REQUEST 2 HOURS STRAIGHT TIME FOR CLEANING ENGINE AND SPRAYING TRACING POWDER MULTIPLE TIMES TO DETECT WHERE LEAK WAS COMING FROM..¦ FRONT BRAKE PADS NEED REPLACEMENT. 15% LEFT ABOUT 4MM.¦ REAR TIRES AT WEAR BARS..¦ DUE FOR 20K SERVICE..¦ ALIGNMENT.¦ NO CHARGE RESET SEAT MEMORY. | Brake Service¦New Tire(s)¦20,000 Mile Service
194815 | ¦ 26925 NO CHARGE REAR TIRES FAILED INSPECTION. CUSTOMER DECLINED REPAIRS..¦ 26925 LEAKING TIMING COVER. CREATED VAL AND PERFORMED DIAGNOSIS. R&I FRONT UNDERBODY, CLEAN ENGINE AND SPRAYED TRACING POWDER AS PER PORSCHE OIL LEAKS REQUIREMENT. TEST DROVE CAR, R&I UNDER BODY PANEL AGAIN AND INSPECT FOR LEAKS. FOUND THAT FRONT TIMING CHAIN COVER WAS LEAKING. R&I ENGINE. UNFLAGED TRANSMISSION. PUT ENGINE ON ENGINE SUPPORT. R&I VALVE COVERS, R&I TIMING CHAIN COVER. REPLACED ALL GASKETS AND SEALS. CHECK ADJUSTMENT OF TIMING COVER IN REGARD TO CYLINDER HEAD WITH STRAIGHT EDGE: IT WAS WITHIN SPECS. SET TIMING. CLEAN ENGINE AND SPRAYED TRACING POWDER AGAIN TO VERIFIED REPAIRS. TOP OFF TRANSMISSION FLUID, BLED COOLANT SYSTEM AND PERFORMED 4 WHEEL ALIGNMENT. REQUEST 2 HOURS STRAIGHT TIME FOR CLEANING ENGINE AND SPRAYING TRACING POWDER MULTIPLE TIMES TO DETECT WHERE LEAK WAS COMING FROM..¦ FRONT BRAKE PADS NEED REPLACEMENT. 15% LEFT ABOUT 4MM.¦ REAR TIRES AT WEAR BARS..¦ DUE FOR 20K SERVICE..¦ ALIGNMENT.¦ NO CHARGE RESET SEAT MEMORY. | Brake Service¦New Tire(s)¦20,000 Mile Service
194833 | ¦ WSA-A649C50C CUSTOMER REQUESTED A LOANER CC CR EATED 2019-02-11 10 04 00AM TAKEN BY ANGELACC B ANKS.¦ 28413 PERFORMED OIL CHANGE - TECH 107494 - 1 HOUR.¦ INSTALL NEW WHEEL LOCK KEY.¦ 28413 QUOTED. CLIENT DECLINED. ALSO QUOTED NEW UNDERBODY PANEL FROM OIL SOAKING, REPLACEMENT DECLINED | Body Repair
194839 | ¦ 48063 oil leaking from drain plug, seams to be a crack in the plug recommend replacement. left rear spring is broken recommend both rear springs. front shock tops coming apart recommend replacement. car is missing center caps. Replaced both rear coil springs, leaking belt tensioner and drain plug. (Marty/Mike)..¦ 48063 Intermittent fault for rear spoiler. Coded to be fixed in the up position. | Suspension Service
194960 | ¦ 32199 150 PERFORMED MPI SAFETY INSPECTION. SEE MPI ATTACHMENT. CLIENT DECLINED ALL REPAIRS. COMPLETE. | Declined Repair
195063 | ¦ REPLACED WIPER BLADES DUE TO STREAKING..¦ PERFORMED PORSCHE 911 SERVICE.¦ PERFORMED PORSCHE BRAKE FLUID FLUSH..¦ TESTED BATTERY FOUND THAT IT NEEDED TO BE | Battery Service
195076 | ¦ 59566 Balance rotate Balanced and rotated tires. 100 tu.¦ 59566 Mulitpoint Advise new front brakes..¦ 59566 1YB Changed engine oil and filter. Set tire pressures. Topped all fluids off as needed. Reset service interval light. 190 tu | Brake Service
195078 | ¦ 13545 TIRE PRESSURE WARNING ON. DIAGNOSED AND FOUND ALL 4 SENSORS AT OR BELOW 15 MONTHS OF LIFE, AND LF INTERMITTENTLY GOING TO 0 MONTHS. RECOMMEND ALL 4 NEW SENSORS. ALSO FOUND FRONT TIRES AT 5/32 AND DATED 2006. REAR TIRES BALD ON INSIDE EDGES AND ALSO DATED 2006. MOUNTED AND BALANCED 4 NEW TIRES AND REPLACED ALL 4 TIRE PRESSURE SENSORS. CALIBRATED NEW SENSORS. ROAD TESTED. SET PRESSURES TO 37PSI FRONT 44PSI REAR..¦ 13545 PERFORMED ADJUSTMENT TO HANDLE. CHECKED OPERATION. OK.¦ 13545 COMPLETED 12 YEAR MAJOR MAINTENANCE. CHANGED ENGINE OIL AND FILTER, CHANGED MANUAL GEARBOX OIL, CHANGED FRONT DIFFERENTIAL OIL. REPLACED SPARK PLUGS, AIR FILTER AND POLLEN FILTER. CLEARED DEBRIS FROM RADIATOR INLETS, CLEARED COWL DRAINS. BATTERY TESTED GOOD. CLEANED AND LUBRICATED DOOR AND LID SEALS AND SUNROOF TRACKS. ROAD TESTED, OK. REPLACED DRIVE BELT. FRONT BRAKES AND REAR BRAKES AT 7MM. ALL TIRES ARE AGED(2006 DATE) AND CRACKING. FRONT TIRE TREAD AT 5/32NDS, REAR TIRES ARE BALD. RECOMMEND REPLACEMENT. *** NOTED DURING INSPECTION THERE IS A SLIGHT LEAK COMING FROM BELL HOUSING AREA. ALSO CLUTCH PEDAL IS BECOMING HEAVY, INDICATING WEAR. TRANSMISSION WOULD BE REQUIRED BE REMOVED FOR BOTH POTENTIAL REPAIRS. RECOMMEND FURTHER INSPECTION ONCE LEAK BECOMES WORSE OR CLUTCH BECOMES FAULTY. *** FOUND PARKING HAND BRAKE IS OUT OF ADJUSTMENT. RECOMMEND REPAIR. NOTE: CLUTCH PEDAL FEELS HEAVY ALTHOUGH CLUTCH DOES NOT SLIP. SLIGHT OIL LEAK FROM BELL HOUSING AREA..¦ 13545 FLUSHED BRAKE FLUID..¦ 13545 36 PSI FRONT 44 PSI REAR..¦ 13545 VERIFIED FUEL GAUGE IS ERRATIC AND STUCK ON EMPTY. OPENED FUEL TANK AND REMOVED SENDING UNIT. TESTED UNIT AND FOUND OPEN CIRCUIT AROUND 1/2 TANK POINT. FAULTY SENDING UNIT. REPLACED SENDING UNIT. FILLED TANK AND CALIBRATED SYSTEM, NOW OK. | Declined Repair
195099 | ¦ 8755 ADJUSTED TIRE PRESSURE TO OEM SPEC OF FRONT 36 REAR 45 PSI.¦ 8755 PERFORMED VISUAL INSPECTION OF FRONT AND REAR SUSPENSION COMPONENTS, AND INSPECTED ENGINE COMPARTMENT AREA INCLUDING BELTS, HOSE, SEALS AND GASKETS. CHECKED INTERIOR CABIN LIGHTS AND EXTERIOR LIGHTS. FRONT BRAKE PADS HAVE 7MM AND REAR BRAKE PADS HAVE 9MM REMAINING. FRONT TIRES HAVE4MM OF TREAD. REAR TIRES HAVE 3.5MM ON THE LEFT AND 5MM ON THE RIGHT OF TREAD REMAINING. RECOMMENDED REPLACEMENT OF THE LEFT REAR TIRE AT TIME OF VISIT.¦ WSA-C11FD90E DIRTY - UNABLE TO INSPECT MERCURY ESTIMATE ID#CAPA-0105002800101 $9029.23 CUSTOMER OWES $1000.00 DEDUCTIBLE.¦ 8755 VERIFIED CUSTOMER CONCERN. DURING INSPECTION FOUND RODENT DAMAGE TO BRAKE BOOSTER LINE IN FRONT COWL. AS PER CUSTOMER AUTHO PERFORMED TEAR DOWN TO INSPECT DAMAGE DONE TO VEHICLE FROM RODENT. DURING INSPECTION FOUND THAT THE BATTERY, GAS TANK, FILLER NECK, FOAM INSULATION, BRAKE FLUID RESERVOIR, BATTERY GROUND CABLE, CARBON CANISTER LINES, AC BOX, COOLANT VENT LINE ON LEFT FRONT RADIATOR AND WIRING WERE DAMAGED BY THE RAT. AS PER INSURANCE AUTHO ALL THE COMPONENTS WERE REMOVED AND REPLACED. BRAKES WERE BLED. ALIGNMENT WAS PERFORMED TEST DROVE VEHICLE AND VERIFIED THAT THE VEHICLE IS WORKING AS DESIGNED AT THIS TIME | New Tire(s)
195134 | ¦ WAIT WEB CREATED 2019-01-30 11:26:22AM TAKEN BY SCOTT BRYAN.¦ RECOMMEND REAR TIRES DUE TO TREAD WEAR. 305/30R20 PIRELLI P ZERO N1. TIRES WILL PASS THIS TRACK INSPECTION BUT WILL BE NEEDED IN NEAR FUTURE, REAR LEFT TIRE WORN TO JUST ABOVE WEAR INDICATORS (3.4MM).¦ 12689 PERFORMED BRAKE FLUID FLUSH.¦ 12689 PERFORMED TRACK INSPECTION PER CHECKLIST. NOTE: REAR TIRES NEEDED AFTER THIS TRACK EVENT, REAR LEFT TIRE 3.4MM | New Tire(s)
195137 | ¦ 39608 left rear tire needs to be replaced it has a broken cord.¦ 39608 MOUNTED AND BALANCED 1 TIRE ON L/R. DOT HW85D5RF2517 | New Tire(s)
195211 | ¦ 36408 PERFORMED MPI. CUSTOMER DECLINED RECOMMENDED SERVICE..¦ 36408 ADJUSTED TIRE PRESSURE. CHECKED TPMS BATTERY LIFE IS SLOWLY DELETING..¦ 36408 FOUND ENGINE MOUNTS LEAKING, R&R FRONT SUBFRAME, INSTALLED NEW SWAY BAR BUSHINGS, INSTALLED NEW ENGINE MOUNTS, NOW OPERATING AS DESIGNED. TORQUED SUBFRAME BOLTS AFTER ALIGNMENT. PERFORMED TEST DRIVE TO VERIFY REPAIRS..¦ 36408 PERFORMED HORNS. NOW OPERATING AS DESIGNED.---FIDELITY AUTH# 09853010B $576.83.¦ 36408 PERFORMED ALIGNMENT. PERFORMED TEST DRIVE AFTER ALIGNMENT. VEHICLE TRACKING STRAIGHT AT THIS TIME..¦ 36408 FOUND THERMOSTAT HOUSING IS OLD STYLE WITH GLUED IN PIPE, PIPE IS LOOSE, REMOVED AND INSTALLED NEW THERMOSTAT HOUSING WITH NEW THERMOSTAT, PERFORMED COOLANT BLEEDING. PERFORMED TEST DRIVE TO GET VEHICLE UP TO OPERATING TEMP. PERFORMED PRESSURE TEST TO VERIFY NO LEAKS. NO LEAKS AT THIS TIME. LET VEHICLE SIT OVER NIGHT TO HAVE VEHICLE TO COOLANT BLEED. TOPPED OFF COOLANT IN THE MORNING.-------FIDELITY AUTH#09853008A $3213.93 (INCLUDES THERMOSTAT REPAIR).¦ Service - 40,000 Miles (VEHICLE MAJOR SERVICE IS DUE AT THIS TIME, SCANNED FOR FAULTS FOUND P0300 AND P0304 P0308 MISFIRES ON THOSE CYLINDERS WILL NEED COILS).¦ 36404 REMOVED AND REPLACED IGNITION COILS WITHOUT SPARK PLUGS. CUSTOMER DECLINED MAJOR SERVICE WITH SPARK PLUGS.-----FIDELITY AUTH# 09853009B $693.31.¦ 36408 EXT WARRANTY.¦ 36408 REMOVED FRONT BUMPER AND REMOVED HORNS. INSTALLED NEW HORNS. VERIFIED HORNS IS OPERATING. HORNS ARE FUNCTIONAL..¦ 36408 PERFORMED BRAKE FLUID SERVICE.¦ Battery - Replace (BATTERY LIFE IS AT 67%, BATTERY WILL GET WEAKER AS THE WEATHER GETS COLDER) | Major Maintenance Service
195226 | ¦ 28274 PERFORMED CERTIFIED PRE OWNED INSPECTION, FOUND A STAIN IN THE DRIVERS SEAT AND SLIGHT CURB RASH THE RIMS, RECOMMEND DETAILING VEHICLE AND SENDING WHEELS OFF FOR REPAIR..¦ 28274 PERFORMED SMOG | Declined Repair
195239 | ¦ 32963 COMPLETED THE MAJOR SERVICE. CHANGED ENGINE OIL AND FILTER. REPLACED SPARK PLUGS TOPPED OFF FLUID LEVELS. PERFORMED PORSCHE MULTI POINT INSPECTION. READ OUT FAULT MEMORY RESET SERVICE INTERVAL NEXT SERVICE DUE IN 10,000 MILES OR ONE YEAR. FRONT BRAKES 9 mm REAR BRAKES 8 mm FRONT TIRES 6/32 INCH REAR TIRES 3/32 INCH FRONT TIRES 33 PSI REAR TIRES 36 PSI REC REPLACE REAR TIRES FOR WEAR.¦ 32963 SERVICE TOOK TOO LONG - CLIENT WILL RETURN NEXT MONTH FOR TIRES | New Tire(s)
195297 | ¦ RECOMMEND 4 YEAR MAJOR SERVICE-$2283.80 | Major Maintenance Service
195301 | ¦ 39647 INTERMEDIATE SERVICE DUE 350 COMPLETED INTERMEDIATE SERVICE..¦ 39647 INSPECTION VEHICLE WAS DUE FOR MAJOR SERVICE. CUSTOMER DECLINED FULL SERVICE. REAR TIRES ARE WORN TO AS LOW AS 2/32. RECOMMEND 2 TIRES AND AN ALIGNMENT. $835.55 | New Tire(s)¦Wheel Alignment Service
195301 | ¦ 39647 INTERMEDIATE SERVICE DUE 350 COMPLETED INTERMEDIATE SERVICE..¦ 39647 INSPECTION VEHICLE WAS DUE FOR MAJOR SERVICE. CUSTOMER DECLINED FULL SERVICE. REAR TIRES ARE WORN TO AS LOW AS 2/32. RECOMMEND 2 TIRES AND AN ALIGNMENT. $835.55 | New Tire(s)¦Wheel Alignment Service
195366 | ¦ WEB APPT. CREATED 2019-02-19 12:07:24AM TAKEN B Y MARI ALESSI.¦ 112114 DID A COMPLETE SCAN ON VEHICLE..¦ 112114 DURING MPI EXCESSIVE OIL LEAK WAS FOUND COMING FROM THE TIMING COVER. ALSO RECOMMEND REPLACING SPARK PLUGS AND COILS DUE TO ORIGINAL PARTS AND CAR BEING 10 YEARS OLD WITH A 112K MILES ON IT..¦ 112114 PERFORM 110,000 MILE SERVICE. CHANGE ENGINE OIL + FILTER / CHECK FLUID LEVELS, AND ADD AS NECESSARY. PERFORM MULTI-POINT VEHICLE INSPECTION. SET TIRE PRESSURE. RESET SERVICE REMINDER. ROAD TEST..¦ 112114 SHUTTLE SERVICE TO 232 STRAWBRIDGE DR, MOORESTOWN, NJ 08057 | Engine Service¦Spark Plugs
195366 | ¦ WEB APPT. CREATED 2019-02-19 12:07:24AM TAKEN B Y MARI ALESSI.¦ 112114 DID A COMPLETE SCAN ON VEHICLE..¦ 112114 DURING MPI EXCESSIVE OIL LEAK WAS FOUND COMING FROM THE TIMING COVER. ALSO RECOMMEND REPLACING SPARK PLUGS AND COILS DUE TO ORIGINAL PARTS AND CAR BEING 10 YEARS OLD WITH A 112K MILES ON IT..¦ 112114 PERFORM 110,000 MILE SERVICE. CHANGE ENGINE OIL + FILTER / CHECK FLUID LEVELS, AND ADD AS NECESSARY. PERFORM MULTI-POINT VEHICLE INSPECTION. SET TIRE PRESSURE. RESET SERVICE REMINDER. ROAD TEST..¦ 112114 SHUTTLE SERVICE TO 232 STRAWBRIDGE DR, MOORESTOWN, NJ 08057 | Engine Service¦Spark Plugs
195369 | ¦ 24546 COMPLETED THE MINOR SERVICE. CHANGED ENGINE OIL AND FILTER. TOPPED OFF FLUID LEVELS. PERFORMED PORSCHE MULTI POINT INSPECTION. RESET SERVICE INTERVAL NEXT SERVICE DUE IN 10,000 MILES OR ONE YEAR. FRONT BRAKES 4 mm REAR BRAKES 8 mm FRONT TIRES 4/32 INCH REAR TIRES 5/32 INCH FRONT TIRES 36 PSI REAR TIRES 39 PSI REC REPLACE TIRES SOON FOR WEAR MONITOR FOR FRONT BRAKE WEAR WARNING | New Tire(s)
195480 | ¦ 53329 100 Complete..¦ 53329 0 Found front tires have inside edge wear and they are noisy when driving. front tires are down to 3-4/32nds in tread depth, advise front tires and an alignment for tire wear. Rear tires are a 6/32nds. | New Tire(s)¦Wheel Alignment Service
195480 | ¦ 53329 100 Complete..¦ 53329 0 Found front tires have inside edge wear and they are noisy when driving. front tires are down to 3-4/32nds in tread depth, advise front tires and an alignment for tire wear. Rear tires are a 6/32nds. | New Tire(s)¦Wheel Alignment Service
195482 | ¦ 23866 8.0 THERMOSTAT HOUSING BROKEN. REMOVED AND INSTALLED NEW THERMOSTAT HOUSING. INSTALLED NEW WATER PUMP. INSTALLED NEW THERMOSTAT. INSTALLED NEW COOLANT FEED LINE. VEHICLE COOLING SYSTEM WORKING AND FUNCTIONING AS DESIGNED..¦ ALIGNMENT RECOMMENDED, SLIGHT DRIFT TO RIGHT WHEN DRIVING STRAIGHT AND AS YOUR DRIVE OVER BUMPS AND DIPS IN THE ROAD THE CAR PULL, BUMP STEER. | Wheel Alignment Service
195505 | ¦ 46183 no fault present or stored in DME, faint smell of coolant present but no leaks. performed pressure tested the system held with no pressure loss. level stayed with nothing leaving the coolant tank.¦ TIRES WORN DOWN AND NEED TO BE REPLACED. TIRES ON VEHICLE ARE NON PORSCHE APPROVED TIRES.¦ 46183 replaced mirror base mirror now opens up to facotry spec | New Tire(s)
195589 | ¦ 2597 PUNCTURED 60 L/F TIRE REPLACED.¦ 2597 50 INSPECTION COMPLETED OK.¦ CLIENT WAS ADVISED FRONT LEFT FENDER LINER HAS A TEAR BUT IS COSMETIC, WHEEL ALSO HAD COSMETIC SCUFF AND WAS SMOOTHED OUT AS COURTESY TO CLIEN T..¦ 2597 F36 R39 | Body Repair
195596 | ¦ CUSTOMER DECLINED ALIGNMENT FOR NOW | Wheel Alignment Service
195631 | ¦ 14957 COMPLETED 2 YR SERVICE, LOF, VAL, INSPECTION, RESET TIRE PRESSURES, TOP FLUIDS, RECOMMEND REAR BRAKES SOON DUE TO 3MM TO PAD WEAR SENSOR. ROAD TESTED, REPAIRS VERIFIED. ALL TIRES HAVE 7-8MM OF TREAD REMAINING, FRONT BRAKES HAVE 8MM OF LINING REMAINING, REAR BRAKES HAVE 3MM OF LINING REMAINING. CUSTOMER DECLINED TO HAVE REAR BRAKES REPLACED AT THIS TIME ($ 1010.00).¦ CUSTOMER REQUESTED A LOANER XTIME WEB APPT CREA TED 2019-01-06 09:29:23AM TAKEN BY.¦ 14957 COMPLETED 2 YR BRAKE FLUID FLUSH, CHECK OK NOW. | Brake Service
195637 | ¦ 127632 CONFIRMED CHECK ENGINE LIGHT IS ON. SCANNED VEHICLE AND FOUND CODES RELATED TO VACUUM LEAKS. SMOKE TESTED SYSTEM, FOUND SMOKE COMING FROM BEHIND ENGINE. REMOVED ENGINE PANELS TO ACCESS LEAK. FOUND VACUUM HOSE IN-BETWEEN ENGINE AND BRAKE BOOSTER LEAKING. NEED TO REPLACE HOSE ASAP, COMPLETE FAILURE OF THIS HOSE WILL RESULT IN LOSS OF POWER BRAKES. CLIENT DECLINED REPLACEMENT AT THIS TIME..¦ 127632 COMPLETED THE MAJOR SERVICE. CHANGED ENGINE OIL AND FILTER. REPLACED CABIN AIR FILTER REPLACED SPARK PLUGS TOPPED OFF FLUID LEVELS. PERFORMED PORSCHE MULTI POINT INSPECTION. READ OUT FAULT MEMORY RESET SERVICE INTERVAL NEXT SERVICE DUE IN 10,000 MILES OR ONE YEAR. FRONT BRAKES 5mm REAR BRAKES 6mm FRONT TIRES 6/32 INCH REAR TIRES 6/32 INCH FRONT TIRES 38PSI REAR TIRES 42PSI.¦ DURING SERVICE FOUND CRACK IN VENT LINE FROM EN GINE TO BRAKE BOOSTER. CLIENT WAS INFORMED THAT THERE COULD POSSIBLY BE A LOSS OF STOPPING POWE R IF THIS VENT LINE BREAKS - CLIENT DECLINED RE PLACEMENT AT THIS TIME | Engine Service
195670 | ¦ 40530 air bag warning is on found multiple low voltage faults stored in several control units, cleared all faults, no faults returned.¦ SPOKE W LEON - ADVISED VEHICLE READY 10:00 2/12 ALSO ADVISED NOT SAFE TO DRIVE VEHICLE IN THESE WEATHER CONDITIONS WITH SUMMER TIRE ON VEHICLE. | New Tire(s)
195764 | ¦ 38188 customer declined all repairs.¦ CUSTOMER REQUESTED A LOANER CREATED 2019-01-30 10:14:00AM TAKEN BY WILLIE GILDER.¦ 38188 customer declined all repairs | Declined Repair
195765 | ¦ 29603 MPI PERFORM MPI. RECOMMENDATIONS MADE FOR FOUR TIRES, FRONT AND REAR LID STRUTS, FOG LAMP DIAGNOSIS, FUEL DOOR HINGE..¦ 29603 OIL AND FILTER SERVICE. PERFORM OIL AND FILTER SERVICE. DRAIN ENGINE OIL, REPLACE OIL FILTER, FILTER HOUSING O RING, DRAIN PLUG AND CRUSH RING. FILL IN ENGINE OIL AND BG OIL CONDITIONER AND SET OIL LEVEL TO PORSCHE SPECIFICATION USING INSTRUMENT CLUSTER. ADD BG FUEL SYSTEM CLEANER TO FUEL TANK. ROAD TEST, OK. | Body Repair¦Fuel System Service¦New Tire(s)
195765 | ¦ 29603 MPI PERFORM MPI. RECOMMENDATIONS MADE FOR FOUR TIRES, FRONT AND REAR LID STRUTS, FOG LAMP DIAGNOSIS, FUEL DOOR HINGE..¦ 29603 OIL AND FILTER SERVICE. PERFORM OIL AND FILTER SERVICE. DRAIN ENGINE OIL, REPLACE OIL FILTER, FILTER HOUSING O RING, DRAIN PLUG AND CRUSH RING. FILL IN ENGINE OIL AND BG OIL CONDITIONER AND SET OIL LEVEL TO PORSCHE SPECIFICATION USING INSTRUMENT CLUSTER. ADD BG FUEL SYSTEM CLEANER TO FUEL TANK. ROAD TEST, OK. | Body Repair¦Fuel System Service¦New Tire(s)
195765 | ¦ 29603 MPI PERFORM MPI. RECOMMENDATIONS MADE FOR FOUR TIRES, FRONT AND REAR LID STRUTS, FOG LAMP DIAGNOSIS, FUEL DOOR HINGE..¦ 29603 OIL AND FILTER SERVICE. PERFORM OIL AND FILTER SERVICE. DRAIN ENGINE OIL, REPLACE OIL FILTER, FILTER HOUSING O RING, DRAIN PLUG AND CRUSH RING. FILL IN ENGINE OIL AND BG OIL CONDITIONER AND SET OIL LEVEL TO PORSCHE SPECIFICATION USING INSTRUMENT CLUSTER. ADD BG FUEL SYSTEM CLEANER TO FUEL TANK. ROAD TEST, OK. | Body Repair¦Fuel System Service¦New Tire(s)
195766 | ¦ DURING INSPECTION, NOTED LEFT REAR TIRE SHOWING SECONDARY RUBBER ON OUTER EDGE IN 3 PLACES. RECOMMEND REPLACE 1 TIRE. (PARTS - 305-30-20 N1 MICHELIN PILOT SPORT CUP 2(1)).¦ 4574 TRACK INSPECTION COMPLETE. TRACK INSPECTION FORM WAS NOT SUPPLIED. SEE MPI | New Tire(s)
195767 | ¦ 36148 MPI PERFORM MPI..¦ 36148 BRAKE FLUID SERVICE. PERFORM BRAKE FLUID SERVICE. PRESSURE FLUSH AND BLEED BRAKE SYSTEM AT ALL FOUR WHEELS. SET FLUID LEVEL IN RESERVOIR..¦ 36148 CUSTOMER STATES, REVERSING LAMPS DO NOT WORK. DIAGNOSE REVERSE LAMPS INOPERATIVE. CHECKED BULB, OK. INSPECTED FUSE, OK. REMOVED CONNECTOR FROM REVERSING SWITCH IN TRANSMISSION, TESTED VOLTAGE IN TO SWITCH, OK. JUMPED TERMINALS IN CONNECTOR, LAMPS ILLUMINATED. FAILED SWITCH. RECOMMEND REPLACING REVERSING SWITCH IN TRANSMISSION..¦ 36145 PERFORM ANNUAL SERVICE. DRAIN ENGINE OIL, REPLACE OIL FILTER, FILTER HOUSING O RING, DRAIN PLUG AND CRUSH RING. FILL IN ENGINE OIL, BG OIL CONDITIONER, AND SET OIL LEVEL TO PORSCHE SPECIFICATION USING TESTER. ADD BG FUEL SYSTEM CLEANER TO FUEL TANK. FILL WINDSHIELD WASHER RESERVOIR WITH SOLUTION. INSPECT WHEELS AND TIRES, BRAKE SYSTEM, SUSPENSION, DRIVE SHAFTS AND AXLES. CLEAN BODY DRAINS AND CLEAR COWL AREA OF DEBRIS. CLEAN RADIATOR INLET OF DEBRIS. CLEAN AND TREAT DOOR AND LID SEALS WITH RUBBER CARE. LUBRICATE DOOR AND LID HINGES AND LATCHES. ROAD TEST OK..¦ ALIGNMENT RECOMMENDED WITH FOUR TIRE CHANGE..¦ 36148 REVERSING LAMPS INOPERATIVE. REPLACED REVERSING LAMP SWITCH IN TRANSMISSION..¦ BOTH REAR TIRES OVER SIX YEAR OLD, BOTH FRONTS WILL BE SIX YEARS FIRST WEEK IN JUNE. PORSCHE RECOMMENDS TIRE SERVICE LIFE OF NO MORE THAN SIX YEARS. RECOMMEND REPLACING ALL FOUR TIRES. ((PARTS QUOTE MICHELIN PILOT SPORT N3 225/40-18 AND 265/35-18)) | New Tire(s)¦Wheel Alignment Service
195767 | ¦ 36148 MPI PERFORM MPI..¦ 36148 BRAKE FLUID SERVICE. PERFORM BRAKE FLUID SERVICE. PRESSURE FLUSH AND BLEED BRAKE SYSTEM AT ALL FOUR WHEELS. SET FLUID LEVEL IN RESERVOIR..¦ 36148 CUSTOMER STATES, REVERSING LAMPS DO NOT WORK. DIAGNOSE REVERSE LAMPS INOPERATIVE. CHECKED BULB, OK. INSPECTED FUSE, OK. REMOVED CONNECTOR FROM REVERSING SWITCH IN TRANSMISSION, TESTED VOLTAGE IN TO SWITCH, OK. JUMPED TERMINALS IN CONNECTOR, LAMPS ILLUMINATED. FAILED SWITCH. RECOMMEND REPLACING REVERSING SWITCH IN TRANSMISSION..¦ 36145 PERFORM ANNUAL SERVICE. DRAIN ENGINE OIL, REPLACE OIL FILTER, FILTER HOUSING O RING, DRAIN PLUG AND CRUSH RING. FILL IN ENGINE OIL, BG OIL CONDITIONER, AND SET OIL LEVEL TO PORSCHE SPECIFICATION USING TESTER. ADD BG FUEL SYSTEM CLEANER TO FUEL TANK. FILL WINDSHIELD WASHER RESERVOIR WITH SOLUTION. INSPECT WHEELS AND TIRES, BRAKE SYSTEM, SUSPENSION, DRIVE SHAFTS AND AXLES. CLEAN BODY DRAINS AND CLEAR COWL AREA OF DEBRIS. CLEAN RADIATOR INLET OF DEBRIS. CLEAN AND TREAT DOOR AND LID SEALS WITH RUBBER CARE. LUBRICATE DOOR AND LID HINGES AND LATCHES. ROAD TEST OK..¦ ALIGNMENT RECOMMENDED WITH FOUR TIRE CHANGE..¦ 36148 REVERSING LAMPS INOPERATIVE. REPLACED REVERSING LAMP SWITCH IN TRANSMISSION..¦ BOTH REAR TIRES OVER SIX YEAR OLD, BOTH FRONTS WILL BE SIX YEARS FIRST WEEK IN JUNE. PORSCHE RECOMMENDS TIRE SERVICE LIFE OF NO MORE THAN SIX YEARS. RECOMMEND REPLACING ALL FOUR TIRES. ((PARTS QUOTE MICHELIN PILOT SPORT N3 225/40-18 AND 265/35-18)) | New Tire(s)¦Wheel Alignment Service
195782 | ¦ 40970 Front tires 11/32 11/32 Rear tires 11/32 11/32 Tire pressure before: Front 38psi 39psi Rear 46psi 45psi. Set tire pressure to manufactures specification..¦ 40970 Complete Niello Porsche Multi-Point Inspection. Front tires 11/32 11/32 Rear tires 11/32 11/32 Front brakes 0mm Rear brakes 3.0mm to wear sensors. Found the following concerns during inspection: Found rear wiper blade is worn and recommend replacement. Found warning for major service is displayed in cluster; Recommend complete remaining portion of major service. Found front brake pads are worn into wear sensors; Recommend replace front brakes soon. Found windshield washers spray over roof; Recommend clean windshield washer jets..¦ 40971 Replace spark plugs per customer request..¦ WAIT CREATED 2019-02-06 03:41:00PM TAKEN BY JOS E DOMINGUEZ | Brake Service¦Wiper Blade Service
195782 | ¦ 40970 Front tires 11/32 11/32 Rear tires 11/32 11/32 Tire pressure before: Front 38psi 39psi Rear 46psi 45psi. Set tire pressure to manufactures specification..¦ 40970 Complete Niello Porsche Multi-Point Inspection. Front tires 11/32 11/32 Rear tires 11/32 11/32 Front brakes 0mm Rear brakes 3.0mm to wear sensors. Found the following concerns during inspection: Found rear wiper blade is worn and recommend replacement. Found warning for major service is displayed in cluster; Recommend complete remaining portion of major service. Found front brake pads are worn into wear sensors; Recommend replace front brakes soon. Found windshield washers spray over roof; Recommend clean windshield washer jets..¦ 40971 Replace spark plugs per customer request..¦ WAIT CREATED 2019-02-06 03:41:00PM TAKEN BY JOS E DOMINGUEZ | Brake Service¦Wiper Blade Service
195867 | ¦ 34750 Tire settings updated. System operating as designed..¦ WSA-C91A88EF BLEMISHES NOTED 2 CHIPPED.¦ 34750 Inspected all tires for damages and/or punctures. None found. Set all tires to factory recommended, full load pressure at f: _37_ r: _46_ [psi].¦ 34750 WJ59-- scope 4-- 25 tu. Campaign complete..¦ 34750 Multi-point inspection completed. Tires [ front l: __5.3__mm front r: __4.7__mm rear l: __5.6__mm rear r: __5.2__mm ] brakes [ front: __2.5__mm rear: __7.5__mm ] Notes: recommend replacing front brake pads, rotors and sensors due to wear. | Brake Service
196021 | ¦ 60286 PERFORMED OIL AND FILTER CHANGE, OBD SCAN, RESET SERVICE INDICATOR, TOPPED OFF FLUIDS, LUBRICATED SEALS AND HINGES, CLEARED DUCTS/DRAIN TUBES, ROAD TEST OKAY LEFT FRONT TIRE 6/32 RIGHT FRONT TIRE 3/32 REAR TIRES 6/32 FRONT BRAKES 8MM REAR BRAKES 8MM DRIVER FRONT TIRE DOES NOT MATCH OTHER TIRES. RECOMMEND REPLACE BOTH FRONT TIRES DUE TO WEAR ON PASSENGER FRONT AND DIFFERENT TIRE. $970. WIPER BLADES $80.15 CUSTOMER DECLINED AT THIS TIME.¦ 60286 SET TIRES TO FACTORY SPEC.¦ 60286 PERFORMED BRAKE FLUID EXCHANGE.¦ CUSTOMER REQUESTED A LOANER CREATED 2019-01-28 12:34:00PM TAKEN BY KRYSTINA ROMERO | Wiper Blade Service
196040 | ¦ 5894 RIGHT REAR PUNCTURED. DECLINED TIRE..¦ INSPECTED RIGHT REAR TIRE AND FOUND SMALL PUNCTURE ON INNER TREAD. RECOMMEND REPLACE TIRE. (PARTS 315/30/21 N0 CONTINENTAL CONTISPORT CONTACT 'CONTISILENT' (1)) | New Tire(s)
196052 | ¦ 5731 CHECKED CURRENT SOFTWARE VERSION. UPDATE NEEDED. CAMPAIGN WJ65 COMPLETE. SCOPE 2. 81 TU..¦ 5731 SET TIRE PRESSURES. FRONT 35 PSI, REAR 41 PSI..¦ 5731 DRAINED AND REFILLED ENGINE OIL WITH MOBIL 1 ESP FORMULA 0W-20 FULL SYNTHETIC OIL AND REPLACED FILTER. FRONT BRAKE PADS HAVE 7MM REMAINING. REAR BRAKE PADS HAVE 7MM REMAINING. LEFT FRONT TIRE HAS 5.23MM OF THREAD REMAINING. RIGHT FRONT TIRE HAS 5.12MM OF TREAD REMAINING. LEFT REAR TIRE HAS 5.51MM OF TREAD REMAINING. RIGHT REAR TIRE HAS 5.34MM OF TREAD REMAINING. ADJUSTED FLUID LEVELS. RESET SERVICE INDICATOR. ROAD TEST OK. RECOMMEND RIGHT REAR TIRE, HAS SIDE WALL DAMAGE. FOUND FRAME DAMAGE UNDERNEATH VEHICLE ON THE LEFT SIDE. --------- PSMP 01/09/2018 -------- 130TU -----------.¦ 5731 MEASURED FUEL FLAP DOOR. DOOR IS OUT OF SPEC. NEW FUEL FLAP DOOR HAS BEEN SENT OUT FOR PAINT. CUSTOMER WILL RETURN TO GET THE FUEL FLAP DOOR REPLACED..¦ 5731 CAMPAIGN AJ13 COMPLETE. SCOPE 1. 63 TU..¦ CREATED 2019-02-18 11:35:00AM TAKEN BY IRWIN ME RIDA CAR IS DONE CALLED CUST. CAR READY FOR PICK UP 2.26.19 @5PM CLEINT DECLINE RIGHT REAR TIRE SIDE WALL DAMAGE ADVISE TO CLIENT DAMAGE TO UNDER FRAME ADVISE CLIENT THERE IS A HOLE CLIENT WILL TAKE CARE AT OWN BODY SHOP | New Tire(s)
196060 | ¦ NO CHARGE SECURED HEADLIGHTS..¦ LABOR 1.0 CHECK OUT CUSTOMER DECLINED REPAIRS. | Declined Repair
196084 | ¦ 12548 MPI. PERFORM A PORSCHE MPI INSPECTION CHECK FLUID LEVELS, CHECK BATTERY, BRAKES MEASURE _8_ MM AND _9_ MM FRONT/REAR BRAKE LININGS, TIRE AND NOTE TREAD DEPTH. SERVICE ADVISOR TO REVIEW ALL ITEMS WITH CLIENT. COPY OF THE MULTI-POINT INSPECTION REPORT WILL BE GIVEN TO CLIENT TO REVIEW. ***THANK YOU FOR ALLOWING US TO SERVICE YOUR PORSCHE***.¦ 12548 PORSCHE MOBILITY VEHICLE RETURNED: DATE 3/1/19 AT TIME 8AM TOTAL WARRANTY DAYS: __ FOR TOTAL CUSTOMER PAY DAYS: __2.¦ 12548 PSMP 30K. 110 30K 1.10. PERFORMED OIL CHANGE, TOPPED OFF FLUIDS, AND ADJUSTED TIRE PRESSURES TO SPEC. NOTE: CLIENT HAS DECLINED NEW WIPER BLADES | Wiper Blade Service
196108 | ¦ 13828 CUSTOMER STATES TO PERFORM WH52. PERFORMED WH52 USING PIWIS TESTER AND CAMPAIGN CODE U3G7W. AFTER PROGRAMMING THE CONTROL UNIT FOR THE 48-COLT ADDITIONAL BATTERY COMPLETED SUCCESSFULLY. CHECKED AND CLEARED FAULT CODES. ROAD TESTED VEHICLE. VERIFIED REPAIRS..¦ 13828 CUSTOMER STATES TO PERFORM AJ13. PERFORMED AJ13 USING PIWIS TESTER AND CAMPAIGN CODE U3V8L. AFTER PROGRAMMING THE CONTROL UNIT FOR ELECTRIC POWER STEERING COMPLETED SUCCESSFULLY. CHECKED AND CLEARED FAULT CODES. SET BASIC SETTINGS FOR THE POWER STEERING. ROAD TESTED VEHICLE. VERIFIED REPAIRS..¦ 13828 CUSTOMER STATES TO CHECK AND SET TIRE PRESSURES. CHECKED TIRE PRESSURES FRONT 44PSI 44PSI AND REAR 39PSI 39PSI. SET TIRE PRESSURES TO FACTORY SPECS..¦ 13828 CUSTOMER STATES THAT THE DRIVER SIDE SUN VISOR IS LOOSE. CHECKED AND VERIFIED CUSTOMERS CONCERN THE DRIVER SIDE SUN VISOR MOUNT IS LOOSE. REMOVED AND REPLACED THE DRIVER SIDE SUN VISOR MOUNT. VERIFIED THE MOUNT IS SECURE. VERIFIED REPAIRS..¦ 13828 CUSTOMER STATES TO PERFORM WJ61. PERFORMED WJ61 INSPECTED THE FUEL FILLER FLAP. FOUND THE FUEL DOOR DOES NOT PROJECT OUT MORE THE .80MM RECOMMEND TO REPLACE..¦ 13828 CUSTOMER STATES TO PERFORM AJ06. PERFORMED AJ06 R/I BOTH REAR WHEELS. DISCONNECTED THE SWAY BARS FROM THE SWAY BAR LINKS. SUPPORTED THE REAR SUSPENSION. DISCONNECTED THE SWAY BAR LINK FROM THE LOWER CONTROL ARM ONE SIDE AT A TIME. INSTALLED THE UPDATED SWAY BAR LINK WITH NEW HARDWARE ONE LINK AT A TIME. WITH THE CONTROL ARMS AT ZERO POSITION PERFORMED TORQUE PROCEDURE. TORQUE SWAY BAR LINK TO SWAY BAR NUT. INSTALLED BOTH REAR WHEELS. TORQUE TOP SPEC. VERIFIED REPAIRS. | Fuel System Service
196258 | ¦ 16891 AIRBAG/HORN FRAME BUSHINGS WORN CAUSING HORN CONTACT INTERMITTENTLY REMOVED AND REPLACED AIRBAG/HORN FRAME AS PER PORSCHE INSTRUCTIONS..¦ 16891 CYLINDER 1 IGNITION COIL FAULTY, RECOMMEND REPLACEMENT OF ALL DUE TO UPDATE COILS VERIFIED CUSTOMERS CONCERN, CONNECTED CHARGER, INTERROGATED FAULT MEMORY. FOUND MISFIRE FAULT ON CYLINDER 1. SWAPPED PLUGS AND COILS, FOUND MISFIRE MIGRATED WITH IGNITION COIL. REMOVED AND REPLACED ALL IGNITION COILS AS PER PORSCHE INSTRUCTIONS. DURING REPLACEMENT OF CYLINDER 4 IGNITION COIL FOUND DUE TO AFTERMARKET EXHAUST, EXHAUST BRACKET NEEDED TO BE REMOVED TO INSTALL IGNITION COIL DUE TO UPDATE DESIGN. INSTALLED UPDATED SPACERS AND BOLTS TO HEAT SHIELDS DUE TO UPDATE COIL DESIGN. CLEARED FAULT MEMORY. TEST DROVE VEHICLE, VERIFIED VEHICLE IS RUNNING PROPERLY FOLLOWING REPAIR. | Engine Service
196261 | ¦ LOANER ONLY IF NEEDED.¦ RECOMMEND REPLACING PASSENGER SIDE REAR STRUT TOP.¦ 42997 PERFORMED PORSCHE ANNUAL SERVICE | Recommended Service
196422 | ¦ 17142 CUSTOMER STATES AT TIMES REMOTE NOT WORKING, PIWIS, VAL. CHECK AND PROGRAM 2 REMOTES, REPLACE 2 BATTERS AND NEW REMOTE COVERS AS PER TI 966237. PART # 97063792500. REMOTE STILL NOT WORKING R&R RIGHT REAR PANEL CHECK REAR END CONTROL UNIT PLUG IF WET. SWAPPED REMOTE ANTENNA AS PER TECH WITH ANTHER CAR TRIED 3TIMES AND LEFT CAR OVER NIGHT WORKING TO SPECS.¦ CREATED 2019-01-21 10:46:00AM TAKEN BY CHRIS CO NRAD.¦ 17142.¦ 17142 CAR NEEDS SERVICE | Recommended Service
196426 | ¦ 50190 Tested tire pressure sensors with handheld tester and found all sensors do not register, recommend replacing all TPM sensors and retesting..¦ 50194 Front trunk switch is broken. Replaced front trunk switch and tested operation and ok..¦ 50190 Replaced drive belt..¦ 50190 Front batter cable and starter cable are heavily corroded causing a large voltage drop while cranking. Removed and replaced both the front battery cable and starter cable and tested and found operating as designed at this time. | Sensor Service
196463 | ¦ VEH AT EXPEL. NEED TO DO ALIGNMENT WHEN IT COME S BACK. | Wheel Alignment Service
196501 | ¦ 15146 RIGHT FRONT AND RIGHT REAR WHEELS HAVE CURB RASH, CLAIM AUTH# LJ179592-1552970, SEND CUSTOMER SIGNED INVOICE AND SUBLET INVOICE TO 512-257-4777. TOTAL CLAIM AUTH $160. CUSTOMER TO PAY REMAINING BALANCE AND MOUNTING/BALANCING FEES PLUS TAX..¦ 15146 PERFORMED NEW YORK STATE INSPECTION, STICKER#1163383 1/17/19, PASSED.¦ 15146 UNIT 142, WP0AB2A75JL134587, 0 CUSTOMER PAY DAYS REMAINING.¦ 15146 PERFORMED OIL SERVICE.¦ 15146 PERFORMED ALIGNMENT CHECK. FAILED, RECOMMEND ALIGNMENT, CUSTOMER DECLINED..¦ 15146 PERFORMED MULTIPOINT INSPECTION, REC. REAR BRAKES, CUSTOMER DECLINED. | Wheel Alignment Service¦Brake Service
196501 | ¦ 15146 RIGHT FRONT AND RIGHT REAR WHEELS HAVE CURB RASH, CLAIM AUTH# LJ179592-1552970, SEND CUSTOMER SIGNED INVOICE AND SUBLET INVOICE TO 512-257-4777. TOTAL CLAIM AUTH $160. CUSTOMER TO PAY REMAINING BALANCE AND MOUNTING/BALANCING FEES PLUS TAX..¦ 15146 PERFORMED NEW YORK STATE INSPECTION, STICKER#1163383 1/17/19, PASSED.¦ 15146 UNIT 142, WP0AB2A75JL134587, 0 CUSTOMER PAY DAYS REMAINING.¦ 15146 PERFORMED OIL SERVICE.¦ 15146 PERFORMED ALIGNMENT CHECK. FAILED, RECOMMEND ALIGNMENT, CUSTOMER DECLINED..¦ 15146 PERFORMED MULTIPOINT INSPECTION, REC. REAR BRAKES, CUSTOMER DECLINED. | Wheel Alignment Service¦Brake Service
196504 | ¦ 36236 vehicle needs attention on brakes front and rear rotors pads and sensors 4 tires with alignment.¦ 36236 interm service Engine oil and filter change Engine air filter replacement Cabin air pollen filter replacement Brake fluid replacement Drain clean Wiper blades replacement Brake pad, disc, and hose inspection Steering gear and axle inspection Radiator and air inlet inspection Body and sunroof drain cleaning and inspection Coolant and coolant hose inspection Windshield wiper and washer inspection Tire condition and pressure inspection Headlights, horn, and other electrical system inspection Battery condition inspection Perform full multipoint inspection Check for any updates | Brake Service¦New Tire(s)¦Wheel Alignment Service
196504 | ¦ 36236 vehicle needs attention on brakes front and rear rotors pads and sensors 4 tires with alignment.¦ 36236 interm service Engine oil and filter change Engine air filter replacement Cabin air pollen filter replacement Brake fluid replacement Drain clean Wiper blades replacement Brake pad, disc, and hose inspection Steering gear and axle inspection Radiator and air inlet inspection Body and sunroof drain cleaning and inspection Coolant and coolant hose inspection Windshield wiper and washer inspection Tire condition and pressure inspection Headlights, horn, and other electrical system inspection Battery condition inspection Perform full multipoint inspection Check for any updates | Brake Service¦New Tire(s)¦Wheel Alignment Service
196504 | ¦ 36236 vehicle needs attention on brakes front and rear rotors pads and sensors 4 tires with alignment.¦ 36236 interm service Engine oil and filter change Engine air filter replacement Cabin air pollen filter replacement Brake fluid replacement Drain clean Wiper blades replacement Brake pad, disc, and hose inspection Steering gear and axle inspection Radiator and air inlet inspection Body and sunroof drain cleaning and inspection Coolant and coolant hose inspection Windshield wiper and washer inspection Tire condition and pressure inspection Headlights, horn, and other electrical system inspection Battery condition inspection Perform full multipoint inspection Check for any updates | Brake Service¦New Tire(s)¦Wheel Alignment Service
196532 | ¦ 40285 WATER PUMP CAUSING NOISE AFTER VEHICLE REACHES PROPER OPERATING TEMPERATURE--- CREATED VAL & DID NOT FIND ANY CODES RELATED TO CONCERN. RAN VEHICLE UNTIL HOT FOUND NOISE IS PRESENT WITH COOLANT PUMP. DRAINED COOLANT, R&R ENGINE BELT. REPLACED COOLANT PUMP WITH NEW. REFILLED COOLANT TO MAX. ROAD TESTED TO VERIFY REPAIRS. TOPPED OFF COOLANT AFTER COOLANT HAS COOLED OVERNIGHT. RAN VEHICLE UNTIL HOT AND FOUND THE NOISE IS NO LONGER PRESENT..¦ 40283 MPI--- FRONT RIGHT SIDE TIRE RECOMMENDED FOR REPLACEMENT, PUNCTURE ON INNER TREAD. CUSTOMER ADVISED OF THE SAFETY RELATED ISSUE AND HAS DECLINED REPAIRS AT THIS TIME. AFTER MARKET BRAKE PADS AND ROTORS ARE INSTALLED ON THE VEHICLE..¦ WEB APPT. CREATED 2019-02-14 05:31:00PM TAKEN B Y CHRIS GIBSON.¦ 40283 SET TIRE PRESSURES--- SET TIRE PRESSURES TO 32PSI FRONT AND 36PSI REAR. | New Tire(s)
196540 | ¦ 59430 COMPLETED MULTI POINT. FOUND FAULT CODES P0332 KNOCK SENSOR 2 AND P033C KNOCK SENSOR 4 BEFORE CAMPAIGN. CAMPAIGN WILL NOT CORRECT THESE FAULT CODES, MUST GET DIAG TIME. VEHICLE HAS AFTER MARKET WHEELS THAT THE FITMENT LOOKS WRONG. NEEDS PORSCHE RATED WHEELS AND TIRES. DRIVERS FRONT DOOR LATCH DOESNT WORK. NEEDS DRIVERS FRONT DOOR LATCH..¦ 59430 NO KEY WITH VEHICLE PROGRAMMED 1 KEY TO VEHICLE. ENSURED VEHICLE STARTS AND RUNS..¦ 59430 OPEN CAMPAIGN AH08 COMPLETED CAMPAIGN AH08 SCOPE 7..¦ DRIVER DOOR LATCH ASSEMBLY | Body Repair¦New Tire(s)
196540 | ¦ 59430 COMPLETED MULTI POINT. FOUND FAULT CODES P0332 KNOCK SENSOR 2 AND P033C KNOCK SENSOR 4 BEFORE CAMPAIGN. CAMPAIGN WILL NOT CORRECT THESE FAULT CODES, MUST GET DIAG TIME. VEHICLE HAS AFTER MARKET WHEELS THAT THE FITMENT LOOKS WRONG. NEEDS PORSCHE RATED WHEELS AND TIRES. DRIVERS FRONT DOOR LATCH DOESNT WORK. NEEDS DRIVERS FRONT DOOR LATCH..¦ 59430 NO KEY WITH VEHICLE PROGRAMMED 1 KEY TO VEHICLE. ENSURED VEHICLE STARTS AND RUNS..¦ 59430 OPEN CAMPAIGN AH08 COMPLETED CAMPAIGN AH08 SCOPE 7..¦ DRIVER DOOR LATCH ASSEMBLY | Body Repair¦New Tire(s)
196557 | ¦ CC CREATED 2019-02-20 08:31:00AM TAKEN BY ASHLY DOLLAR.¦ 41234 800 PERFORMED 40,000 MILE SERVICE, TOPPED OFF ALL FLUIDS, INSPECTED BRAKES, AND RESET SERVICE INTERVAL. RECOMMENDED FRONT BRAKE PADS ESTIMATE $1895.00..¦ 41234 50 PERFORMED 1 YEAR STATE INSPECTION..¦ 41234 INSTALLED TWO FRONT TIRES. | Brake Service
196632 | ¦ CUSTOMER REQUESTED A LOANER CREATED 2019-02-05 11:57:00AM TAKEN BY BRYAN CEDILLO.¦ 11081 PERFORMED BRAKE FLUSH.¦ 11081 RIGHT REAR TIRE HAS NAIL CAUSING AIR LEAK, CHECK QUOTE. CUSTOMER DECLINED TO HAVE TIRES REPLACED AT THIS TIME..¦ 11081 PERFORMED OIL AND FILTER CHANGE,INSPECTION,TOPPED OFF FLUIDS, REPLACED PRE AND POST POLLEN FILTERS, CLEARED DRAINS/DUCTS PERFORMED MULTIPOINT INSPECTION: FRONT RIGHT BRAKE PADS 9MM ; FRONT LEFT BRAKE PADS 9MM REAR RIGHT BRAKE PADS 10MM ; REAR LEFT BRAKE PADS 10MM FRONT RIGHT TIRE 7/32' ; FRONT LEFT TIRE 7/32' REAR RIGHT TIRE 5/32' ; REAR LEFT TIRE 5/32' RECOMMENDATIONS: | New Tire(s)
196633 | ¦ 41262 Performed oil and filter change and reset oil maintenance light. Performed the Porsche Multi-point inspection and filled out the report. Filled out and stamped maintenance booklet. Test drove vehicle to verify proper operation..¦ 41262 recc battery by time.¦ 41262 scanned for codes and found multiple faults related to steering wheel electronics - all passive -- cleared out faults and re tested system. System currently operating as designed - possible steering wheel electronics may be needed if fault returns C11005-.¦ 41266 Removed and replaced battery with interstate battery. Cleared all faults and re set basic settings. | Battery Service
196648 | ¦ CREATED 2019-02-20 11:39:00AM TAKEN BY JAY HALI LI.¦ 73975 ADDITIONAL REPAIRS WERE DECLINED BY CUSTOMER AT THIS TIME.¦ 73951 VERIFIED PROPER COOLANT LEVEL AND PRESSURE TESTED COOLING SYSTEM FOR AN EXTENDED PERIOD OF TIME. NO LEAKS WERE FOUND TO BE PRESENT AT THIS TIME | Declined Repair
196686 | ¦ 46688 CUSTOMER DECLINED ESTIMATE FOR REPLACEMENT OF DAMAGED FRONT RIGHT CARBON CERAMIC BRAKE ROTOR. NOTIFY CUSTOMER THAT VEHICLE MUST BE TOWED FROM DEALER, VEHICLE IS UNSAFE TO DRIVE WITH THIS DAMAGE TO THE BRAKING SYSTEM, NO CHARGE FOR ESTIMATE.¦ 46688 NO WORK DONE, SEE LINE B | Brake Service
196687 | ¦ 4 WHEEL ALIGNMENT.¦ 30758 perform oil change and reset service interval.¦ 30758 perform inspection. vehicles rear tires aged out and frt tires at 6 years. rear tires should be replaced due to age and inner edge wear also recommend alignment..¦ MOUNT AND BALANCE 2 TIRES - DOT ____ ____ ____ ____ price on two rear tires b stone potenza re 050a N0 305 30 19 102y 4/32 inner edges worn | Wheel Alignment Service
196704 | ¦ 28241 Performed Niello Porsche Multi-Point inspection: Front brakes at 5mm until wear indicators, rear brakes at 4mm until wear indicators. Front tires at 2 32nds, rear tires at 3 32nds. Front tires are starting to wear through secondary rubber, Recommend replacement of front and rear tires. Brake fluid service is past due. Front wiper blades are starting to show signs of wear. Tire sealant will be expired before next service date. No other concerns found at this time..¦ 28241 500 Thirty thousand mile service complete. Drained engine oil and removed oil filter. Installed new oil filter and drain plug with gasket. Filled engine oil to minimum and test drove vehicle. Topped off oil level using PIWIS III tester. Replace pollen filter. Replace spark plugs. Complete check sheet. Read out fault memories. Lubricate door latches and rubber seals. Clean out body drains and radiator ducts. Complete visual and functional checks. Reset service interval reminder..¦ WAIT CREATED 2019-02-08 08:14:00AM TAKEN BY RYA N GIFFIN.¦ 28241 Front tires at 2 32nds, rear tires at 3 32nds. Set front and rear tires to manufacture recommended pressure as indicated on instrument cluster..¦ 28241 100 Brake fluid flush complete. Drain and refill reservoir with new DOT4 brake fluid. Bleed calipers and lines with new fluid. | New Tire(s)
196758 | ¦ 16834 R/I TAIL LIGHTS, REAR BUMPER COVER AND BUMPER SUPPORT. R/I SIDE HEAT SHIELDS. REMOVED OEM CENTER MUFFLER. INSTALLED CUSTOMER SUPPLIED CENTER EXHAUST BYPASS. TEST FIT BUMPER COVER AND INSTALLED EXHAUST TIPS. STARTED VEHICLE AND CONFIRMED NO EXHAUST LEAKS. PLACED OEM MUFFLER IN BOX AND PLACED IN VEHICLE FOR CUSTOMER. COMPLETE..¦ 16834 PERFORMED YEARLY MAINTENANCE WITH OIL AND FILTER CHANGE. SET TIRE PRESSURES AND TOPPED OFF FLUIDS. PERFORMED MULTI POINT INSPECTION. RECOMMEND REPLACING REAR TIRES SOON..¦ 16834 PERFORMED VAL. LIFTED VEHICLE AND FOUND COOLANT DRIPPING FROM FRONT BUMPER COVER. R/I FRONT FENDER LINERS AND FRONT BUMPER COVER. R/I CENTER RADIATOR AIR GUIDE AND BRACKET. CONFIRMED COOLANT LEAKING FROM CENTER RADIATOR. PRESSURE TESTED SYSTEM TO PINPOINT LEAK. FOUND LEAK FROM LF END TANK SEAM. TOOK WARRANTY PHOTOS. NO SOURCE OF OUTSIDE INFLUENCE OR ABUSE FOUND. RADIATOR ON ORDER. DRAINED ALL COOLANT FROM SYSTEM. REMOVED FAULTY CENTER RADIATOR. INSTALLED NEW RADIATOR. VACUUM BLED AND FILLED COOLING SYSTEM. LET VEHICLE WARM UP TO OPERATING TEMPERATURE, CONFIRMED THERMOSTAT OPEN, CONFIRMED COOLING SYSTEM BLED PROPERLY AND HEAT FROM VENTS. INSPECTED AND FOUND NO FURTHER LEAKS. REINSTALLED ALL COMPONENTS. CLEARED FAULTS. TEST DROVE VEHICLE. OPERATING AS DESIGNED. | New Tire(s)
196823 | ¦ 70275 nysi done.¦ 70275 verify complain , performed val , road test car , felt rough shifting between 2 and 3 gear , while on road test disconnected control unit and issue went away . replaced transfer case , reprogram , automatic coding and forced calibration performed.¦ 70275 performed annual service.¦ 70275 REAR TIRES LOW 777 DRIVER DOOR SEAL AND WINDOW SWITCH ADVISED | Body Repair¦New Tire(s)
196823 | ¦ 70275 nysi done.¦ 70275 verify complain , performed val , road test car , felt rough shifting between 2 and 3 gear , while on road test disconnected control unit and issue went away . replaced transfer case , reprogram , automatic coding and forced calibration performed.¦ 70275 performed annual service.¦ 70275 REAR TIRES LOW 777 DRIVER DOOR SEAL AND WINDOW SWITCH ADVISED | Body Repair¦New Tire(s)
197073 | ¦ RECOMMEND OIL AND FILTER CHANGE $475 AND WIPERS 95, CLIENT HAS BEEN ADVISE VEHICLE COMPLETED 2/6 @ 2:22PM, CLIENT HAS BEEN ADVISED.¦ 57511 PERFORMED MULTI-POINT INSPECTION. FRONT BRAKE PADS AT 6.0_MM REMAINING. REAR BRAKE PADS AT 5.0_MM REMAINING. LEFT FRONT TIRE HAS 6.4_MM OF THREAD REMAINING. RIGHT FRONT TIRE HAS 6.3_MM OF TREAD REMAINING. LEFT REAR TIRE HAS 5.9_MM OF TREAD REMAINING. RIGHT REAR TIRE HAS 5.8_MM OF TREAD REMAINING. ADJUSTED FLUID LEVELS. ROAD TEST OK. OIL SERVICE DUE. REAR WIPER BLADE STREAKING..¦ 57511 CUSTOMER STATED A/C DID NOT BLOW AIR ON ANY SETTINGS. PERFORMED VEHICLE ANALYSIS LOG. CHECKED FAULT MEMORY --- 008307 - Communication with front fan control (LIN bus A/C 1) STORED. PERFORMED ADDRESSING PROCESS ON SERVO MOTORS --- COMPLETED SUCCESSFULLY. PERFORMED FUNCTIONAL TEST --- A/C DID NOT BLOW AIR. PERFORMED INSPECTION ON SERVO MOTOR BY PASSENGER FOOT WELL ---- NO SIGNS OF CORROSION FOUND. INSPECTED CONNECTOR AT BLOWER MOTORS --- NO SIGNS OF CORROSION FOUND. PERFORMED VOLTAGE CHECK AT BLOWER MOTOR CONNECTOR --- 12.56V PRESENT. INSPECTED CONTINUITY CHECK BETWEEN PINS -- O.L. REMOVED AND REPLACED BLOWER MOTOR. PERFORMED LIMIT STOP TEACHING PROCESS AND ADDRESSED SERVO MOTORS --- COMPLETED SUCCESSFULLY..¦ 57511 SET TIRE PRESSURES. FRONT 37 PSI, REAR 46 PSI. | Wiper Blade Service
197147 | ¦ WSA-F7DE490C Contact Preferred (972) 992-810 8.¦ 7000 *NC* TECH 105750 FOUND SIDEWALL CUT OPEN FROM OBJECT. LABOR-$35.00 PART-$268.00 DISPOSAL-$3.00, WHEEL REPAIR-$145.00 TAX-$22.11 TOTAL-$473.11 AUTH#1559-5111 FAX TO 832-813-0576.¦ 7000 *C* TECH 105750 TU 0..75 MOUNTED AND BALANCED LEFT REAR TIRE DUE TO CUT IN SIDEWALL FOUND SIDEWALL CUT OPEN FROM OBJECT. LABOR-$35.00 PART-$268.00 DISPOSAL-$3.00, WHEEL REPAIR-$145.00 TAX-$22.11 TOTAL-$473.11 AUTH#1559-5111.¦ FOUR WHEEL ALIGNMENT WITH ACC.¦ 7002.¦ REPLACE LEFT REAR WHEEL..¦ 7002 PERFORMED V.I CLIENT DECLINED ALIGNMENT | Wheel Alignment Service
197209 | ¦ Replaced spark plugs and oil change, topped off all fluids and set tire pressure all ok now.¦ Rear wiper arm needed some lubrication. just stuck in place making the arm straight instead of contouring with the window..¦ 29763 COMPLETED. | Steering Service¦Wiper Blade Service
197209 | ¦ Replaced spark plugs and oil change, topped off all fluids and set tire pressure all ok now.¦ Rear wiper arm needed some lubrication. just stuck in place making the arm straight instead of contouring with the window..¦ 29763 COMPLETED. | Steering Service¦Wiper Blade Service
197229 | ¦ 48724 PORSCHE LOANER VEHICLE SUPPLIED LOANER STOCK # JLB10660.¦ 48724 TECH INSPECTED TOP AND VERIFIED THE CONCERN - THE TOP IS SEPARATING IN SEVERAL PLACES ALONG THE SEAMS - RECOMMEND SENDING VEHICLE TO UPHOLSTERY SHOP FOR REPLACEMENT - SENT VEHICLE TO TRI VALLEY AUTO INTERIORS TO R&R THE SOFT TOP - | Body Repair
197244 | ¦ 26085 PERFORMED YEARLY MAINTENANCE WITH OIL AND FILTER CHANGE. SET TIRE PRESSURES AND TOPPED OFF FLUIDS. VERIFIED NO FOREIGN MATERIAL IN ENGINE COMPARTMENT. DURING MAINTENANCE FOUND REAR LID NOT STAYING OPEN, RECOMMEND REPLACING REAR LID STRUTS. TIRE TREAD FRONT-4/32' LR-2/32' RR- 1/32'. RR TIRE SHOWING SECONDARY RUBBER. ALL TIRES DRY ROTTING. RECOMMEND REPLACING TIRES AT THIS TIME. VEHICLE IS NOT SAFE TO DRIVE WITH TIRES IN CURRENT CONDITION..¦ CUSTOMER REQUESTED A LOANER CREATED 2019-02-11 03:47:00PM TAKEN BY GREG HANSON.¦ 26085 CONFIRMED CUSTOMER CONCERN. FOUND WINDSHIELD WASHER LINE BROKEN AT PIVOT POINT ON FRONT LID. RECOMMEND REPLACING LINE. | Body Repair¦New Tire(s)
197244 | ¦ 26085 PERFORMED YEARLY MAINTENANCE WITH OIL AND FILTER CHANGE. SET TIRE PRESSURES AND TOPPED OFF FLUIDS. VERIFIED NO FOREIGN MATERIAL IN ENGINE COMPARTMENT. DURING MAINTENANCE FOUND REAR LID NOT STAYING OPEN, RECOMMEND REPLACING REAR LID STRUTS. TIRE TREAD FRONT-4/32' LR-2/32' RR- 1/32'. RR TIRE SHOWING SECONDARY RUBBER. ALL TIRES DRY ROTTING. RECOMMEND REPLACING TIRES AT THIS TIME. VEHICLE IS NOT SAFE TO DRIVE WITH TIRES IN CURRENT CONDITION..¦ CUSTOMER REQUESTED A LOANER CREATED 2019-02-11 03:47:00PM TAKEN BY GREG HANSON.¦ 26085 CONFIRMED CUSTOMER CONCERN. FOUND WINDSHIELD WASHER LINE BROKEN AT PIVOT POINT ON FRONT LID. RECOMMEND REPLACING LINE. | Body Repair¦New Tire(s)
197263 | ¦ 52460 Inspected all tires for damages and/or punctures. None found. Set all tires to factory recommended, full load pressure at f: _37_ r: _44_ [psi].¦ 52460 Checked fault memory- no faults stored in DME. Checked ready status and found all ready statuses set except for variocam. Attempted to set ready status through use of the short tests- unable to set ready status through short test. Vehicle requires drive cycles to set ready status for variocam. Attempted to perform drive cycles multiple times. Due to traffic and time constraints, unable to perform drive cycle successfully. Client to attempt drive cycles..¦ WSA-4412FCB9 BLEMISHES NOTED 1 CHIPPED, 1 OTH ER, 2 SCUFFS.¦ 52460 Drained and refilled engine oil with mobil 1 fully synthetic oil and replaced oil filter. Checked for fault memory entries (no entries at this time). Checked and re-secured under body panels. Adjusted all fluid levels to factory recommended level. Checked all interior and exterior lights. Front brake pads have __5.0__mm remaining. Rear brake pads have __7.0__mm remaining. Left front tire has __6.0__mm of tread remaining. Right front tire has __5.9__mm of tread remaining. Left rear tire has __6.0__mm of tread remaining. Right rear tire has __6.0__mm of tread remaining. Reset service indicator. Road test ok. Notes: 1.Trunk switch is broken. Recommend replacing. 2. Coolant reservoir cracking. Recommend replacing. 3. Recommend replacing belt due to age. 4. Front differential flange seals leaking. Recommend replacing seals. | Belt Service
197295 | ¦ 57347 DIAG.¦ 57347 SPARK PLUGS AND COILS $1700 PLUS TAX SERVICE LIGHT DUE LEFT REAR TPMS NOT READING BRAKES AT 4MM OIL LEAK IN FRONT OF ENGINE, REQUIRES MORE DIAGNOSIS EFI MESSAGE FOR PARKING BRAKE IN SERVICE MODE.¦ 57347 Engine oil and filter change Engine air filter replacement Cabin air pollen filter replacement Spark plug replacement Inspect ignition coils Brake fluid replacement Drain clean Wiper blades replacement Brake pad, disc, and hose inspection Steering gear and axle inspection Radiator and air inlet inspection Body and sunroof drain cleaning and inspection Coolant and coolant hose inspection Windshield wiper and washer inspection Tire condition and pressure inspection Headlights, horn, and other electrical system inspection Battery condition inspection Perform full multipoint inspection Check for any updates.¦ 57347 FOUND MULTIPLE MISFIRES, RECOMMEND SPARK PLUGS AND COILS | Engine Service¦Spark Plugs
197295 | ¦ 57347 DIAG.¦ 57347 SPARK PLUGS AND COILS $1700 PLUS TAX SERVICE LIGHT DUE LEFT REAR TPMS NOT READING BRAKES AT 4MM OIL LEAK IN FRONT OF ENGINE, REQUIRES MORE DIAGNOSIS EFI MESSAGE FOR PARKING BRAKE IN SERVICE MODE.¦ 57347 Engine oil and filter change Engine air filter replacement Cabin air pollen filter replacement Spark plug replacement Inspect ignition coils Brake fluid replacement Drain clean Wiper blades replacement Brake pad, disc, and hose inspection Steering gear and axle inspection Radiator and air inlet inspection Body and sunroof drain cleaning and inspection Coolant and coolant hose inspection Windshield wiper and washer inspection Tire condition and pressure inspection Headlights, horn, and other electrical system inspection Battery condition inspection Perform full multipoint inspection Check for any updates.¦ 57347 FOUND MULTIPLE MISFIRES, RECOMMEND SPARK PLUGS AND COILS | Engine Service¦Spark Plugs
197319 | ¦ 14797 PERFORMED VISUAL INSPECTION OF FRONT AND REAR SUSPENSION COMPONENTS, AND INSPECTED ENGINE COMPARTMENT AREA INCLUDING BELTS, HOSE, SEALS AND GASKETS. CHECKED INTERIOR CABIN LIGHTS AND EXTERIOR LIGHTS. FRONT BRAKE PADS AT 7MM REMAINING. REAR BRAKE PADS AT 5MM REMAINING. FRONT TIRES HAVE 4MM ON THE LEFT AND 3.5MM ON THE RIGHT OF THREAD REMAINING. REAR TIRES HAVE 4.5MM OF TREAD REMAINING.¦ 14797 PERFORMED VISUAL INSPECTION OF FRONT AND REAR SUSPENSION COMPONENTS, AND INSPECTED ENGINE COMPARTMENT AREA INCLUDING BELTS, HOSE, SEALS AND GASKETS. CHECKED INTERIOR CABIN LIGHTS AND EXTERIOR LIGHTS. FRONT BRAKE PADS AT 7MM REMAINING. REAR BRAKE PADS AT 5MM REMAINING. FRONT TIRES HAVE 4MM ON THE LEFT AND 3.5MM ON THE RIGHT OF THREAD REMAINING. REAR TIRES HAVE 4.5MM OF TREAD REMAINING.¦ 14797 PERFORMED BRAKE FLUID EXCHANGE BY DRAINING ALL BRAKE HYDRAULIC FLUID FROM BRAKING SYSTEM AND REPLACING IT WITH NEW DOT 4 BRAKE FLUID..¦ WSA-DA1D0047 BLEMISHES NOTED 2 SCRATCHES, 6 C HIPPED, 1 OTHER.¦ 14797 DURING INSPECTION FOUND NO SIGNS OF LEAKING AIR FROM THAT TIRE. CUSTOMER DECLINED TIRE REPLACEMENT AT THIS TIME. RECOMMENDED FOR SAFETY THOUGH SLASH DOES NOT SEEM DEEP..¦ 14797 ADJUSTED TIRE PRESSURE TO OEM SPEC OF FRONT 41 REAR 44 PSI.¦ 14797 OIL SERVICE COMPLETED WITH MOBIL 1 FULL SYNTHETIC OIL AND NEW OIL FILTER. ADJUSTED ALL FLUID LEVELS. FRONT BRAKE PADS AT 7MM REMAINING. REAR BRAKE PADS AT 5MM REMAINING. FRONT TIRES HAVE 4MM ON THE LEFT AND 3.5MM ON THE RIGHT OF THREAD REMAINING. REAR TIRES HAVE 4.5MM OF TREAD REMAINING. RESET SERVICE INDICATOR. | New Tire(s)
197458 | ¦ 31200 PERFORM FRONT AND REAR ALIGNMENT ADJUSTMENT TO GT4 SPECS AS PER CLIENT REQUEST, CLIENT IS ADVISED DUE TO DIFFERENT SUSPENSION DESIGNS REAR CAMBER WILL NOT ADJUST TO 1'30', SET REAR CAMBER TO 1''40' AND USE GT4 SPECS FOR REMAINING ADJUSTMENTS, PERFORM TEST DRIVE.¦ 31200 CHECK VEHICLE, FOUND STORED FAULTS FOR DRIVERS AIRBAG OPEN CIRCUIT, FOUND VEHICLE APPEARS TO HAVE AFTER MARKET WRAPPED STEERING WHEEL AND SEATS, CLEAR FAULTS AND VERIFY PROPER FUNCTION OF AIRBAG SYSTEM AT THIS TIME.¦ 31200 PERFORM TEST DRIVE ON SMOOTH AND ROUGH ROADS, COULD NOT DUPLICATE ABNORMAL RATTLE NOISES AT THIS TIME, CLIENT IS ADVISED TO DUPLICATE RATTLE WITH SHOP FOREMAN IF POSSIBLE TO HELP DETERMINE CAUSE.¦ 31193 during inspection found left rear tie rod link bent slightly, replace tie rod before vehicle alignment.¦ RECOMMEND TIRES RECOMMEND BRAKES FRONT AND REAR | Brake Service¦New Tire(s)
197458 | ¦ 31200 PERFORM FRONT AND REAR ALIGNMENT ADJUSTMENT TO GT4 SPECS AS PER CLIENT REQUEST, CLIENT IS ADVISED DUE TO DIFFERENT SUSPENSION DESIGNS REAR CAMBER WILL NOT ADJUST TO 1'30', SET REAR CAMBER TO 1''40' AND USE GT4 SPECS FOR REMAINING ADJUSTMENTS, PERFORM TEST DRIVE.¦ 31200 CHECK VEHICLE, FOUND STORED FAULTS FOR DRIVERS AIRBAG OPEN CIRCUIT, FOUND VEHICLE APPEARS TO HAVE AFTER MARKET WRAPPED STEERING WHEEL AND SEATS, CLEAR FAULTS AND VERIFY PROPER FUNCTION OF AIRBAG SYSTEM AT THIS TIME.¦ 31200 PERFORM TEST DRIVE ON SMOOTH AND ROUGH ROADS, COULD NOT DUPLICATE ABNORMAL RATTLE NOISES AT THIS TIME, CLIENT IS ADVISED TO DUPLICATE RATTLE WITH SHOP FOREMAN IF POSSIBLE TO HELP DETERMINE CAUSE.¦ 31193 during inspection found left rear tie rod link bent slightly, replace tie rod before vehicle alignment.¦ RECOMMEND TIRES RECOMMEND BRAKES FRONT AND REAR | Brake Service¦New Tire(s)
197460 | ¦ 88951 SET TIRE PRESSURES. FRONT 36 PSI, REAR 44 PSI..¦ $6840 ADDITIONAL DIAGNOSIS AND TEARDOWN AUTHOR IZED BY RAMON IN PERSON ON 1/25 @ 9:54AM, CLIEN T HAS BEEN ADVISED WE HAVE TO TEAR DOWN TO FIND THE INTERNAL LEAK AND REPAIRS COST WILL BE ADD ITIONALFOUND NO COMPRESSION AT ALL CYLINDERS AN D COOLANT DRAINING FROM OIL PAN, RECOMMEND NEW ENGINE $29,620, CLIENT DECLINED AT THIS TIME, V EHICLE HAS TO BE TOWED.¦ 88951 DID NOT PERFORM OIL CHANGE SERVICE . | Engine Service
197502 | ¦ 21265 PROGRAMMED TWO KEYS AND VERIFY OPERATION AFTER REPAIRS, CHECK OK..¦ Service - 20,000 Miles, NO HISTORY OF REPAIRS.¦ PERFORM BRAKE FLUID SERVICE. RECOMMENDED EVERY 2 YEARS. NO HISTORY OF REPAIRS.¦ REAR RIGHT TIRE AT 13PSI, TIRE HAS BEEN REPAIRED BUT IS LEAKING. RECOMMEND REPLACING TIRE 295/35R20 MICHELIN PILOT SPORT AS PLUS N0 | New Tire(s)
197516 | ¦ 79868 REPAIR AS PER ESTIMATE 400 REPLACED POWER STEERING PULLEY, IDLER PULLEY AND SERPENTINE BELT AS PER ESTIMATE..¦ 79868 SEE LINE A.¦ 79868 PERFORMED AH08 SCOPE 1.¦ 79868 PERFORMED PQCI FOUND VEHICLE DUE FOR MAJOR SERVICE, BRAKE FLUSH, WHEEL SPEED SENSORS. CUSTOMER DECLINED REPAIRS FOR ESTIMATES PROVIDED..¦ 2.7 APPROVED EXTRA WORK ECD 2.8.¦ 79868 REPLACED BANK 1 SENSOR 2, O2 SENSOR AS PER ESTIMATE 200 | Declined Repair
197535 | ¦ 74125 tire pressure reset tire pressures for customer.¦ 74125 inspection completed.¦ 74125 lighting message warning 50 tested lights and there all working at this time. could be that the cornering light bulbs are getting old and are very slowly shorting out. recommend replacing both bulbs.¦ 74125 vehicle doesnt start sometimes 50 performed and vehicle battery test and electronics tests. The battery and charging/starting systems are all good at this time. no faults were present relating to any concerns about the battery or starting | Bulb Replacement
197536 | ¦ additional time for draining/ filling fuel and calibrating sensors..¦ Fuel Tank Sending Unit - Replace-estimate on left sdie fuel level sensor-recommending replacement together..¦ Fuel Pump - Replace-labor overlaps with replacement of both fuel level sensors. recommending replacement as fuel pump will need to be removed for sensor replacment..¦ 89061 | Fuel System Service
197555 | ¦ 21795,Mounted and balanced 2x front tires, cleaned rims of brake dust and weights.,21795,Mounted and balanced 2x front tires, cleaned rims of brake dust and weights. When mounting front tires Tech noted the front right wheel is noticeably bent on inside edge. Test drove vehicle after alignment to check for vibrations and verify alignment, vehicle has a noticeable vibration through entire vehicle starting around 40mph. Tech cannot pinpoint if it is from the front or the rear. Tech recommends balancing the rear wheels to make sure neither of the rear wheels are bent, then repairing the front right wheel..¦ 21795,Alignment out of spec, completed alignment adjusted camber and toe front and rear. Used level on steering wheel. Test drove.¦ 21795,BOTH WHEELS ON PASSENGER SIDE ARE BENT,RIM GUARD STRAIGHTENED PASSENGER FRONT AND REAR WHEEL.¦ 21795,Completed- Changed oil and filter, set oil level +.5L, reset service light and confirmed in cluster, replaced drive belt, replaced pollen pre filter and filter..¦ 21795,completed..¦ 21795,On test drive after mounting front tires and completing alignment experienced vibration, reccomended balancing rear tires then having front right wheel straightened. Customer approved- balanced rear wheels and found right rear wheel bent as well, Dismounted both right side wheels for repair then remounted tires and balanced. .75 balance rear wheels, 1.50 dismount/mount both right side tires.,21795,On test drive after mounting front tires and completing alignment experienced vibration, reccomended balancing rear tires then having front right wheel straightened. Customer approved- balanced rear wheels and found right rear wheel bent as well, Dismounted both right side wheels for repair then remounted tires and balanced. .75 balance rear wheels, 1.50 dismount/mount both right side tires..¦ 21795,completed | New Tire(s)
197557 | ¦ 45697 Tire pressures were all low due to cold. Tire pressures were all low due to cold and interval since last check. Topped up tires and checked for leaks, found none; however, due to abnormal tire wear, it is recommended that at least the front tires be replaced and alignment be performed. Michelin Latitude Tour HP N-0 265/50 R19.¦ 45697 Client request/interval due. Removed wheels, flushed brake fluid, updated maintenance book..¦ 45697 Client request/interval due. Changed engine oil and filter, set tire pressures, topped up fluids, replaced pollen filter, replaced spark plugs, lubricated latches and hinges, adapted panoramic roof, cleaned radiator inlets, cleaned sunroof drains, cleaned body drains, cleaned reversing camera, reset service reminder, completed checklist and updated maintenance book..¦ 45697 Client request. Four year/40k service is due with brake flush. | New Tire(s)
197560 | ¦ 40026 Found front sway bar bushings to be making noise. 170 Replaced front sway bar bushings. Test drove vehicle. Noise eliminated..¦ 40023 Customer was supplied with a loaner vehicle..¦ PWI AUTHORIZATION NUMBER: 196498725523 - AUTHOR IZED AMOUNT: $111.00 - FAX# 888-296-5310.¦ 40023 Customer declined recommended repairs at this time. | Declined Repair
197730 | ¦ 33321 CUSTOMER STATES TO CHECK AND SET TIRE PRESSURES. CHECKED TIRE PRESSURES FRONT 32PSI 29PSI AND REAR 35PSI 35PSI. SET TIRE PRESSURES TO FRONT 30PSI AND REAR 37PSI..¦ 33321 CUSTOMER STATES THAT THE CHECK ENGINE LIGHT IS ON. VERIFIED CUSTOMERS CONCERN THE CHECK ENGINE LIGHT IS ON. USING PIWIS TESTER CHECKED FOR FAULT CODES. FOUND FAULT CODE P0456 ACTIVE TANK SYSTEM FINE LEAK. UPON INSPECTION OF THE FUEL CAP FOUND THE SEAL IS COMPLETELY CRACKED. RECOMMEND TO REPLACE THE FUEL FILLER CAP THEN RECHECK SYSTEM OPERATION. REMOVED AND REPLACED THE GAS CAP. STARTED VEHICLE. ATTEMPTED TO RUN THE TANK LEAK TEST. FOUND THE CARBON CANISTER IS TOO FULL TO RUN THE TEST. ROAD TESTED VEHICLE. RECHECKED TO SEE IF THE SHORT TEST WOULD RUN. FOUND THE CARBON CANISTER IS STILL TOO FULL. ROAD TESTED VEHICLE AGAIN. AFTER ROAD TESTED WAS ABLE TO RUN THE TANK LEAK SHORT TEST. FOUND THE VEHICLE PASSED THE SHORT TEST. VERIFIED THE FUEL SYSTEM NO LONGER HAS A SMALL LEAK. VERIFIED REPAIRS..¦ 33321 CUSTOMER STATES TO REPLACE THE ENGINE AIR FILTER. PLACED THE CAB TOP INTO SERVICE POSITION. R/I THE TOP ENGINE COVER CARPET AND ENGINE COVER. R/I THE ENGINE FILTER LID. REMOVED THE ENGINE FILTER. CLEANED OUT THE ENGINE FILTER HOUSING. INSTALLED THE NEW ENGINE FILTER. INSTALLED THE ENGINE FILTER LID. INSTALLED THE TOP ENGINE COVER AND CARPET. REMOVED THE CAB TOP FROM SERVICE POSITION. STARTED VEHICLE. VERIFIED REPAIRS..¦ 33321 CUSTOMER STATES THAT THE REAR VIEW MIRROR IS LOOSE. CHECKED AND VERIFIED CUSTOMERS CONCERN. R/I THE MIRROR TRIM. REMOVED THE MIRROR ASSEMBLY. INSTALLED THE NEW MIRROR. INSTALLED THE MIRROR TRIM. VERIFIED MIRROR IS SECURED VERIFIED MIRROR OPERATION. VERIFIED REPAIRS. | Fuel System Service
197753 | ¦ 18292 CAR OVER 4 YEARS OLD, RECOMMEND PERFORMING MAJOR MAINTENANCE - SPARK PLUGS, ENGINE AIR FILTER, POLLEN FILTER, PDCC RESERVOIR, TRANSMISSION SERVICE. FRONT AND REAR TIRES WORN, SHOWING SIGNS OF AGEING, DOT DATED 2011. RECOMMEND M&B 4 TIRES, 4 WHEEL ALIGNMENT..¦ 18292 CHECK ENGINE LIGHT NOT ON DASH WHEN CAR CHECKED IN FOR SERVICE. DIAG WITH PIWIS TESTER. FAULTS P0300 (RANDOM MULTIPLE MISFIRE DETECTED, PRESENT) P0301 (MISFIRE, CYLINDER 1, PRESENT) P0303 (MISFIRE, CYLINDER 3, PRESENT). RECOMMEND REPLACING COILS IN CYLINDER 1 AND 3. THIS IS A STARTING POINT, MAY NEED FURTHER REPAIR. REPLACED IGNITION COILS ON CYLINDER 1 AND 3. REPLACED ALL 8 SPARK PLUGS. CLEARED FAULTS. ROAD TESTED. NO FAULTS CAME BACK. PERFORMING TO MANUFACTURER SPEC. | New Tire(s)¦Wheel Alignment Service
197753 | ¦ 18292 CAR OVER 4 YEARS OLD, RECOMMEND PERFORMING MAJOR MAINTENANCE - SPARK PLUGS, ENGINE AIR FILTER, POLLEN FILTER, PDCC RESERVOIR, TRANSMISSION SERVICE. FRONT AND REAR TIRES WORN, SHOWING SIGNS OF AGEING, DOT DATED 2011. RECOMMEND M&B 4 TIRES, 4 WHEEL ALIGNMENT..¦ 18292 CHECK ENGINE LIGHT NOT ON DASH WHEN CAR CHECKED IN FOR SERVICE. DIAG WITH PIWIS TESTER. FAULTS P0300 (RANDOM MULTIPLE MISFIRE DETECTED, PRESENT) P0301 (MISFIRE, CYLINDER 1, PRESENT) P0303 (MISFIRE, CYLINDER 3, PRESENT). RECOMMEND REPLACING COILS IN CYLINDER 1 AND 3. THIS IS A STARTING POINT, MAY NEED FURTHER REPAIR. REPLACED IGNITION COILS ON CYLINDER 1 AND 3. REPLACED ALL 8 SPARK PLUGS. CLEARED FAULTS. ROAD TESTED. NO FAULTS CAME BACK. PERFORMING TO MANUFACTURER SPEC. | New Tire(s)¦Wheel Alignment Service
197780 | ¦ 55880 Complete Niello Porsche Multi-Point Inspection. Front tires 5.2mm 6.9mm Rear tires 5.0mm 5.3mm Front brakes 5.0mm Rear brakes 4.0mm to wear sensors. Found the following concerns during inspection: Found front hood barely stays up on its own; Recommend replace both front hood gas struts. Found vehicle is due for 2 yr airbag maintenance; Recommend completing airbag maintenance. Found horn sounds strange, high tone horn not working; Recommend replace defective high tone horn. Found tire sealant has expired; Recommend replace tire sealant..¦ 55880 Front tires 5.2mm 6.9mm Rear tires 5.0mm 5.3mm Tire pressure before: Front 39psi 39psi Rear 37psi 39psi. Set tire pressure to 40psi in front and 37psi in rear..¦ 55880 Remove left front door panel and door aggregate. Replace left front door lock per customer request. Reassemble door, clear fault codes, and check operation. Door locks and alarm system operation normal. | Body Repair¦Air Bag Service
197780 | ¦ 55880 Complete Niello Porsche Multi-Point Inspection. Front tires 5.2mm 6.9mm Rear tires 5.0mm 5.3mm Front brakes 5.0mm Rear brakes 4.0mm to wear sensors. Found the following concerns during inspection: Found front hood barely stays up on its own; Recommend replace both front hood gas struts. Found vehicle is due for 2 yr airbag maintenance; Recommend completing airbag maintenance. Found horn sounds strange, high tone horn not working; Recommend replace defective high tone horn. Found tire sealant has expired; Recommend replace tire sealant..¦ 55880 Front tires 5.2mm 6.9mm Rear tires 5.0mm 5.3mm Tire pressure before: Front 39psi 39psi Rear 37psi 39psi. Set tire pressure to 40psi in front and 37psi in rear..¦ 55880 Remove left front door panel and door aggregate. Replace left front door lock per customer request. Reassemble door, clear fault codes, and check operation. Door locks and alarm system operation normal. | Body Repair¦Air Bag Service
197801 | ¦ 62502 TIRE HAS NAIL IN OUTER TREAD BLOCK ----NEEDS TIRE REPLACEMENT --TIRE IS NOT IN STOCK ---WOULD NEED TO ORDER---CANNOT GET TIRE UNTIL TUESDAY..¦ 62502 recommend all tires, 3 on the wear bar, the other has a nail to close to the edge. All pads at 6mm oil and filter svc performed | New Tire(s)
197821 | ¦ RECOMMEND TO REPLACE BOTH REAR TIRES- TIRES ARE BALD PARTS AND LABOR $872 PLUS TAX CUSTOMER DECLINED FOR NOW | New Tire(s)
197934 | ¦ CUSTOMER REQUESTED A LOANER WEB CREATED 2019-02 -15 07:17:29AM TAKEN BY.¦ 43305 2 TIRES DAMAGED 140 FOUND FRONT RIGHT TIRE TO HAVE MAJOR CURB DAMAGE TO SIDE WALL. UNSAFE TO DRIVE ON. FOUND LEFT REAR TIRE TO HAVE A NAIL IN IT. BOTH TIRES HAVE TIRE WARRANTY. VEHICLE NEEDS FOUR TIRES BUT GUEST DENIED OTHER 2 TIRES. REMOVED 2 WHEELS. REMOVED OLD WEIGHTS AND ADHESIVE. REPLACED TIRES. PERFORMED COMPUTERIZED DYNAMIC HIGH SPEED BALANCE. SET TIRE PRESSURES. TORQUED WHEELS. PERFORMED ROAD TEST. *AVOID EXTREME DRIVING MANEUVERS (ACCELERATION AND BRAKING) DURING THE FIRST (100 TO 200 MILES) WITH NEW OR RECENTLY MOUNTED TIRES.*.¦ 43305 GUEST REQUEST 0 CHECKED CONDITION OF BRAKES. FOUND FRONT BRAKES TO BE AT 5 MM AND REAR BRAKES TO BE AT 4 MM. ROTORS HAVE SLIGHT LIPS TO THEM. PRICED OUT BOTH FRONT AND REAR BRAKES FOR CUSTOMER. REAR BRAKE WILL NEED REPLACEMENT VERY SOON. NO BRAKE SERVICE APPROVED AT THIS TIME..¦ 43305 AS PER SERVICE 0 PERFORMED MULTI-POINT INSPECTION. FRONT BRAKE PADS AT 5 MM REMAINING. REAR BRAKE PADS AT 4 MM REMAINING. LEFT FRONT TIRE HAS 4.4 MM OF THREAD REMAINING. RIGHT FRONT TIRE HAS 7.5 MM OF TREAD REMAINING. LEFT REAR TIRE HAS 7.0 MM OF TREAD REMAINING. RIGHT REAR TIRE HAS 3.4 MM OF TREAD REMAINING. ADJUSTED FLUID LEVELS. ROAD TEST OK..¦ 43305 AS PER CARB REGULATION 0 SET TIRE PRESSURES. SET FRONT TIRES TO 42 PSI, SET REAR TIRES TO 42 PSI. | Brake Service
197947 | ¦ 152328 ANNUAL SERVICE REQUESTED PERFORMED ANNUAL SERVICE IN LIEU OF MAJOR SERVICE DUE BY MILEAGE PER CUSTOMER REQUEST. CHANGED ENGINE OIL AND FILTER, INSTALLED OIL AND FUEL ADDITIVES, CLEARED DRAINS, LUBED SEALS AND LATCHES, TOPPED UP FLUIDS, SET TIRE PRESSURES, RESET MAINTENANCE REMINDERS AND SET OIL LEVEL VIA TESTER. MEASUREMENTS AND RECOMMENDATIONS IN MPI. ALTERED MAINTENANCE SCHEDULE IN CLUSTER TO COME ON AT NEXT OIL SERVICE INTERVAL FOR CUSTOMER SATISFACTION..¦ 152328 ALIGNMENT REQUIRED WITH REPAIRS TO FRONT SUSPENSION (VEHICLE EQUIPPED WITH ACC) PERFORMED ACC ALIGNMENT. ADJUSTED FRONT AND REAR SUSPENSION TO FACTORY SPECS. FRONT CAMBER (ESPECIALLY RF) WOULD NOT COME IN DUE TO A MISALIGNED FRONT SUBFRAME. PROVIDED ESTIMATE TO SHIFT SUBFRAME AND REALIGN VEHICLE IN ADDITIONAL WORK REQUEST. CUSTOMER APPROVED. ADJUSTED FRONT AND REAR SUSPENSION AGAIN AFTER SUBFRAME SHIFT, TORQUED ECCENTRICS AND PERFORMED ACC CALIBRATION. ROAD TEST OK..¦ PRESSURE TESTED COOLING SYSTEM AND NO LEAKS FOUND AT THIS TIME. ADVISE CUSTOMER OLD STYLE THERMOSTAT HOUSING INSTALLED AND COOLANT MAY BE COLLECTING IN VALLEY, WILL LEAVE OVERNIGHT AND RECHECK. (PARTS: THERMOSTAT HOUSING AND VENT LINE AS WORST CASE SCENARIO).¦ Brake Pads and Rotors, Rear - Replace. REAR BRAKES WORN TO 4MM, PAD WEAR SENSORS WORN NEARLY HALFWAY THROUGH BY ROTORS AND MAY BE TRIPPED SOON. RECOMMEND REPLACE REAR BRAKES AT THIS TIME. (PARTS: REAR BRAKE PADS, ROTORS, SENSORS, HARDWARE AND SPRING CLIPS).¦ ADVISE CUSTOMER LOWER PORTION OF RADIATOR IMPACTED AND TRANS COOLER LINES BENT UP, RECOMMEND REMOVE FRONT BUMPER AND INSPECT FOR FURTHER DAMAGE TO ESTIMATE REPAIRS. ADVISE CUSTOMER RADIATOR NOT LEAKING AT THIS TIME, ESTIMATE MAY REQUIRE FURTHER PARTS AND LABOR DEPENDING UPON FINDINGS WITH FRONT APRON REMOVED.¦ 152321 FRONT TIRES WORN TO 4MM, INNER SHOUDLERS SHOWING ALINGMENT WEAR AND NEARLY BALD REPLACED FRONT TIRES DUE TO ALIGNMENT WEAR. ROAD FORCE BALANCED WHEEL/TIRE ASSYS., SET TIRE PRESSURES, RESET TPM AND PERFORMED ROAD TEST. OK AT THIS TIME. ADVISE CUSTOMER WHEEL AT LF POSITION SLIGHTLY BENT, IF SHIMMY IN STEERING WHEEL PRESENTS ITSELF, WILL NEED TO BEGIN WITH WHEEL REPAIR/REPLACE PRIOR TO REBALANCING TIRES. TPM DID NOT SET DUE TO TPM SENSOR BATTERIES FLAT. CUSTOMER DECLINED TPM SENSOR REPLACE WITH TIRES AT THIS TIME. (DOT# 6IL2010X2018 X2).¦ 152328 UPPER CONTROL ARM BUSHINGS KNOCKING OVER BUMPS REPLACED FRONT UPPER CONTROL ARMS DUE TO KNOCKING OVER BUMPS. WITH FRONT SUSPENSION DISASSEMBLED FOUND FRONT SWAY BAR HAD EXCESSIVE PLAY, REPLACED SWAY BAR BUSHINGS FOR NO ADDITIONAL LABOR DUE TO OVERLAP. REASSEMBLED FRONT SUSPENSION AND TORQUED AT RIDE HEIGHT. CALIBRATED RIDE HEIGHT SENSORS AND VERIFIED VEHICLE HEIGHT IN SPEC FOR ALIGNMENT. ROAD TEST AFTER ALIGNMENT PERFORMED ON LINE G OK AT THIS TIME. KNOCKING NO LONGER PRESENT OVER BUMPS..¦ 152328 COOLANT LEVEL LOW INSPECTED COOLANT LEVEL AND FOUND TO BE BELOW MINIMUM LEVEL. COOLANT TEMP GAUGE WILL PEG TO MAX READING WHEN COOLANT IS OFF BOTTOM OF RESERVOIR LEVEL SENSOR. FILLED RESERVOIR WITH COOLANT AND PRESSURE TESTED COOLING SYSTEM OVER NIGHT. NO EXTERNAL LEAKS PRODUCED AT THIS TIME, HOWEVER THERMOSTAT HOUSING IS OUTDATED VERSION AND COOLANT MAY BE SEEPING INTO VALLEY VIA VENT LINES AS WELL. PROVIDED ESTIMATE FOR REPLACEMENT OF THERMOSTAT HOUSING AND VENT LINE IN ADDITIONAL WORK REQUEST. CUSTOMER DECLINED AT THIS TIME..¦ 152328 FRONT BRAKES WORN TO 3MM REPLACED FRONT BRAKES DUE TO WEAR. TORQUED CALIPERS AND WHEELS TO SPEC, PERFORMED ROAD TEST AND BEDDED IN NEW BRAKE PADS. ROAD TEST OK..¦ Horn(s) - Replace. LOW HORN FAINT, HIGH HORN INOPERATIVE. RECOMMEND REMOVE FRONT BUMPER AND REPLACE HORNS AT THIS TIME. ADVISE CUSTOMER LABOR INCREASED SLIGHTLY DUE TO AFTERMARKET ACCESSORIES (RADAR) INSTALLED. (PARTS: BOTH HORNS, JUMPER HARNESSES).¦ PERFORM BRAKE FLUID SERVICE. RECOMMENDED EVERY 2 YEARS. BRAKE FLUSH DUE IN APRIL . RECOMMEND BFF WITH SERVICE AT THIS TIME..¦ 152328 WIPER STREAKING, NOT CLEARING WINDSCREEN REPLACED FRONT WIPERS RECOMMENDED WITH ANNUAL SERVICE. CLEANED FRONT WASHERS AND CHECKED WIPER FUNCTION. OK AT THIS TIME..¦ Sensor Assy - Tire Pressure - Replace. RESTRICTED MONITORING WARNING ON IN CLUSTER, TPM SENSOR BATTERIES FLAT. RECOMMEND REPLACE ALL TPM SENSORS AND STEMS AT THIS TIME. ADVISE CUSTOMER DUE TO OVERLAPPING LABOR, IF REPLACED WITH TIRES LABOR WOULD DROP TO .8HRS. (PARTS: ALL TPM SENSORS, TPM STEMS) | Brake Service¦TPMS Service
197947 | ¦ 152328 ANNUAL SERVICE REQUESTED PERFORMED ANNUAL SERVICE IN LIEU OF MAJOR SERVICE DUE BY MILEAGE PER CUSTOMER REQUEST. CHANGED ENGINE OIL AND FILTER, INSTALLED OIL AND FUEL ADDITIVES, CLEARED DRAINS, LUBED SEALS AND LATCHES, TOPPED UP FLUIDS, SET TIRE PRESSURES, RESET MAINTENANCE REMINDERS AND SET OIL LEVEL VIA TESTER. MEASUREMENTS AND RECOMMENDATIONS IN MPI. ALTERED MAINTENANCE SCHEDULE IN CLUSTER TO COME ON AT NEXT OIL SERVICE INTERVAL FOR CUSTOMER SATISFACTION..¦ 152328 ALIGNMENT REQUIRED WITH REPAIRS TO FRONT SUSPENSION (VEHICLE EQUIPPED WITH ACC) PERFORMED ACC ALIGNMENT. ADJUSTED FRONT AND REAR SUSPENSION TO FACTORY SPECS. FRONT CAMBER (ESPECIALLY RF) WOULD NOT COME IN DUE TO A MISALIGNED FRONT SUBFRAME. PROVIDED ESTIMATE TO SHIFT SUBFRAME AND REALIGN VEHICLE IN ADDITIONAL WORK REQUEST. CUSTOMER APPROVED. ADJUSTED FRONT AND REAR SUSPENSION AGAIN AFTER SUBFRAME SHIFT, TORQUED ECCENTRICS AND PERFORMED ACC CALIBRATION. ROAD TEST OK..¦ PRESSURE TESTED COOLING SYSTEM AND NO LEAKS FOUND AT THIS TIME. ADVISE CUSTOMER OLD STYLE THERMOSTAT HOUSING INSTALLED AND COOLANT MAY BE COLLECTING IN VALLEY, WILL LEAVE OVERNIGHT AND RECHECK. (PARTS: THERMOSTAT HOUSING AND VENT LINE AS WORST CASE SCENARIO).¦ Brake Pads and Rotors, Rear - Replace. REAR BRAKES WORN TO 4MM, PAD WEAR SENSORS WORN NEARLY HALFWAY THROUGH BY ROTORS AND MAY BE TRIPPED SOON. RECOMMEND REPLACE REAR BRAKES AT THIS TIME. (PARTS: REAR BRAKE PADS, ROTORS, SENSORS, HARDWARE AND SPRING CLIPS).¦ ADVISE CUSTOMER LOWER PORTION OF RADIATOR IMPACTED AND TRANS COOLER LINES BENT UP, RECOMMEND REMOVE FRONT BUMPER AND INSPECT FOR FURTHER DAMAGE TO ESTIMATE REPAIRS. ADVISE CUSTOMER RADIATOR NOT LEAKING AT THIS TIME, ESTIMATE MAY REQUIRE FURTHER PARTS AND LABOR DEPENDING UPON FINDINGS WITH FRONT APRON REMOVED.¦ 152321 FRONT TIRES WORN TO 4MM, INNER SHOUDLERS SHOWING ALINGMENT WEAR AND NEARLY BALD REPLACED FRONT TIRES DUE TO ALIGNMENT WEAR. ROAD FORCE BALANCED WHEEL/TIRE ASSYS., SET TIRE PRESSURES, RESET TPM AND PERFORMED ROAD TEST. OK AT THIS TIME. ADVISE CUSTOMER WHEEL AT LF POSITION SLIGHTLY BENT, IF SHIMMY IN STEERING WHEEL PRESENTS ITSELF, WILL NEED TO BEGIN WITH WHEEL REPAIR/REPLACE PRIOR TO REBALANCING TIRES. TPM DID NOT SET DUE TO TPM SENSOR BATTERIES FLAT. CUSTOMER DECLINED TPM SENSOR REPLACE WITH TIRES AT THIS TIME. (DOT# 6IL2010X2018 X2).¦ 152328 UPPER CONTROL ARM BUSHINGS KNOCKING OVER BUMPS REPLACED FRONT UPPER CONTROL ARMS DUE TO KNOCKING OVER BUMPS. WITH FRONT SUSPENSION DISASSEMBLED FOUND FRONT SWAY BAR HAD EXCESSIVE PLAY, REPLACED SWAY BAR BUSHINGS FOR NO ADDITIONAL LABOR DUE TO OVERLAP. REASSEMBLED FRONT SUSPENSION AND TORQUED AT RIDE HEIGHT. CALIBRATED RIDE HEIGHT SENSORS AND VERIFIED VEHICLE HEIGHT IN SPEC FOR ALIGNMENT. ROAD TEST AFTER ALIGNMENT PERFORMED ON LINE G OK AT THIS TIME. KNOCKING NO LONGER PRESENT OVER BUMPS..¦ 152328 COOLANT LEVEL LOW INSPECTED COOLANT LEVEL AND FOUND TO BE BELOW MINIMUM LEVEL. COOLANT TEMP GAUGE WILL PEG TO MAX READING WHEN COOLANT IS OFF BOTTOM OF RESERVOIR LEVEL SENSOR. FILLED RESERVOIR WITH COOLANT AND PRESSURE TESTED COOLING SYSTEM OVER NIGHT. NO EXTERNAL LEAKS PRODUCED AT THIS TIME, HOWEVER THERMOSTAT HOUSING IS OUTDATED VERSION AND COOLANT MAY BE SEEPING INTO VALLEY VIA VENT LINES AS WELL. PROVIDED ESTIMATE FOR REPLACEMENT OF THERMOSTAT HOUSING AND VENT LINE IN ADDITIONAL WORK REQUEST. CUSTOMER DECLINED AT THIS TIME..¦ 152328 FRONT BRAKES WORN TO 3MM REPLACED FRONT BRAKES DUE TO WEAR. TORQUED CALIPERS AND WHEELS TO SPEC, PERFORMED ROAD TEST AND BEDDED IN NEW BRAKE PADS. ROAD TEST OK..¦ Horn(s) - Replace. LOW HORN FAINT, HIGH HORN INOPERATIVE. RECOMMEND REMOVE FRONT BUMPER AND REPLACE HORNS AT THIS TIME. ADVISE CUSTOMER LABOR INCREASED SLIGHTLY DUE TO AFTERMARKET ACCESSORIES (RADAR) INSTALLED. (PARTS: BOTH HORNS, JUMPER HARNESSES).¦ PERFORM BRAKE FLUID SERVICE. RECOMMENDED EVERY 2 YEARS. BRAKE FLUSH DUE IN APRIL . RECOMMEND BFF WITH SERVICE AT THIS TIME..¦ 152328 WIPER STREAKING, NOT CLEARING WINDSCREEN REPLACED FRONT WIPERS RECOMMENDED WITH ANNUAL SERVICE. CLEANED FRONT WASHERS AND CHECKED WIPER FUNCTION. OK AT THIS TIME..¦ Sensor Assy - Tire Pressure - Replace. RESTRICTED MONITORING WARNING ON IN CLUSTER, TPM SENSOR BATTERIES FLAT. RECOMMEND REPLACE ALL TPM SENSORS AND STEMS AT THIS TIME. ADVISE CUSTOMER DUE TO OVERLAPPING LABOR, IF REPLACED WITH TIRES LABOR WOULD DROP TO .8HRS. (PARTS: ALL TPM SENSORS, TPM STEMS) | Brake Service¦TPMS Service
197948 | ¦ 21913 102 Completed service as requested----NEEDS LEFT REAR TIRE SOON.¦ 21914 20 REPLACE BLOWN POWER OUTLET FUSE..¦ 21914 MOUNTED AND BALANCED 1 TIRE ON L/R. DOT XT6HM5953518 | New Tire(s)
198040 | ¦ 51459 BATTERY CHECKS GOOD/NEEDS TO BE CHARGED 0 CHARGED BATTERY. | Battery Service
198078 | ¦ 10674 CUSTOMER STATED DRIVER'S WINDOW WILL SQUEAK. CLEANED WINDOW SEVERAL TIMES TO REMOVED DIRT AND DEBRI. PERFORMED FUNCTIONAL TEST --- SQUEAK NO LONGER PRESENT..¦ 10674 CLIENT REQUEST YEARLY SERVICE. DRAINED AND REFILLED ENGINE OIL WITH MOBIL 1 ESP FORMULA 5W-30 FULL SYNTHETIC OIL AND REPLACED FILTER, REPLACE POLLEN FILTER, ADDED FUEL ADDITIVE. CLEAN OUT AIR INTAKES AND WATER DRAINS. INSPECT POSSIBLE FAULT CODES IN CONTROL UNITS (NONE AT THIS TIME), RE-SECURED UNDER-BODY PANELS, ADJUST FLUID LEVELS TO FACTORY LEVELS, ADJUST TIRE AIR PRESSURES TO FACTORY SETTINGS, PERFORM VISUAL INSPECTION OF FRONT AND REAR SUSPENSION COMPONENTS (ALL OKAY), FRONT BRAKE PADS AT 8.0_MM REMAINING, REAR BRAKE PADS AT 7.0_MM REMAINING. FRONT LEFT TIRE HAS 5.5_MM OF TREAD REMAINING, FRONT RIGHT TIRE HAS 5.8_MM OF TREAD REMAINING. REAR LEFT TIRE HAS 5.9_MM OF TREAD REMAINING. REAR RIGHT TIRE HAS 6.0_MM OF TREAD REMAINING. PERFORM INSPECTION OF ENGINE COMPARTMENT AREA INCLUDING BELTS, HOSE, SEALS AND GASKETS (NO LEAKS AT THIS TIME). FUNCTION CHECK INTERIOR CABIN LIGHTS, EXTERIOR LIGHTING (ALL FUNCTIONING AS DESIGNED). RESET SERVICE INDICATOR. ROAD TEST. NOTES: RECOMMEND BRAKE FLUID EXCHANGE DUE TO AGE..¦ 10674 SET TIRE PRESSURES. FRONT 36 PSI, REAR 39 PSI..¦ CREATED 2019-02-15 07:38:00AM TAKEN BY JOSE HER NANDEZ VEHICLE IS COMPELTE 2.15.19 GRACIELA IS WAITING IN THE LOBBY FRONT TIRES 5.5MM , 5.8MM , BRAKES 8.0MM REAR TIRES 5.9MM , 6.0MM , BRAKES 7.0MM VEHICLE IS READY FOR PICK UP | Brake Fluid Service
198097 | ¦ CAR IS DONE CALLED CUST. CAR READY FOR PICK UP 2.15.19 @1147AM.¦ 15528 PERFORM CAMPAIGN. AJ13 COMPLETE.¦ 15522 O2 SENSOR 1 BANK 2 SLOW RESPONSE TIME. FAULT P015300 - Oxygen sensor upstream of catalytic converter, bank 2 - signal too slow? FOUND DURING DIAG REPLACED O2 SENSOR 1 BANK 2 CLEARED FAULTS AND DROVE CAR OK AT THIS TIME..¦ 15522 campaign performed campaign wj61 21tu. scope 1.¦ 15522 PERFORMED MULTI-POINT INSPECTION. FRONT BRAKE PADS AT 4MM REMAINING. REAR BRAKE PADS AT 8MM REMAINING. LEFT FRONT TIRE HAS 4.1MM OF THREAD REMAINING. RIGHT FRONT TIRE HAS 4.1MM OF TREAD REMAINING. LEFT REAR TIRE HAS 4.7MM OF TREAD REMAINING. RIGHT REAR TIRE HAS 5.4MM OF TREAD REMAINING. ADJUSTED FLUID LEVELS. ROAD TEST OK. CUSTOMER DECLINED RECOMMENDED FRONT BRAKE PADS AND ROTORS AT THIS TIME..¦ 15522 adjusted all tires f 41 r 42 psi..¦ 15522 checked for faults in control units for rear lid none found at this time rear lid works fine at this time please advise customer if car is too close to another car or wall this is normal the rear lid can sense if parked too close to wall or car and prevent damage to rear lid..¦ 15528 | Brake Service
198122 | ¦ 21023 PERFORM MAINTENANCE SERVICE, CHANGE OIL & FILTER, CHECK POLLEN FILTER & AIR FILTER, CLEAN OUT DRAINS & RADIATORS, LUBE ALL SEALS & HINGES, TOP OFF ALL FLUIDS, CHECK UNDER BODY OF VEHICLE FOR FLUID LEAKS, NONE FOUND, CHECK BRAKE AND TIRE WEAR & SET PRESSURES. CHECK SYSTEM FOR FAULTS USING PIWIS TESTER, RESET SERVICE REMINDER LIGHT. CHECK ALL LIGHTS. CUSTOMER DECLINED WIPER BLADE REPLACEMENT. | Wiper Blade Service
198140 | ¦ 15429 *NC* TECH 105750 PERFORMED PCM UPDATE DUE TO PCM REBOOTING INTERMITTENTLY AND AFTER PERFORMING UPDATE AND PERFORMING TEST DRIVE FOUND PCM NOT TO BE PUTTING OUT SOUND. INSPECTED VEHICLE AND FOUND PASSENGER SIDE CARPET TO BE DAMP. REMOVED CARPET AND INSPECTED AMPLIFIER AND FOUND AMP TO BE FAULTY TO BE BEING WET. ALSO FOUND SOMEONE HAD PERFORMED WORK ON VEHICLE. FOUND MOUNT FOR AMPLIFIER COVER TO BE SNAPPED OFF. NO ADDITIONAL WORK TO BE DONE AT THIS TIME.¦ 15429 *W* TECH 105750 TU 0.13 PERFORMED WF27 SCOPE 1 DC WF270660001.¦ 15429 *C* TECH 105750 TU .50 TESTED CHARGING SYSTEM AND FOUND LOW VOLTAGE. CHECKED ALTERNATOR, OK. TESTED STARTER AND TESTED FOR AMPERAGE DRAW FROM CHARGING SYSTEM, ALL OK. FOUND VOLTAGE LOW DUE TO BATTERY TESTING WEAK, BATTERY APPEARS TO BE ORIGINAL. RECOMMEND BATTERY REPLACEMENT, DECLINED AT THIS TIME.¦ 15429 *C* TECH 105750 TU 1.00 PERFORMED 10K.¦ REPLACE AMPLIFIER.¦ 15429 *C* TECH 105750 TU 0.50 PERFORMED STATE INSPECTION.¦ 15429 *C* TECH 105750 TU 1.00 PERFORMED BRAKE FLUSH.¦ 15429 *W* TECH 105750 TU 5.69 PERFORMED AH08 SCOPE 7 DC AH080990002.¦ PERFORM COMPLETE FOUR WHEEL ALIGNMENT - INCLUDES ADJUSTING CAMBER, TOE AND CASTER WHEN POSSIBLE WITHIN MANUFACTURER'S FACTORY SPECIFICATIONS. | Battery Service
198143 | ¦ 15791 Performed 10000 mile oil change, warranty. Car is trashed inside. Needs suspension parts and alignment. Rear right wheel is off on camber probably due to collision. And rear tail light warning and rear trunk is not straight, has a huge gap on right side also due to collision. | Suspension Service¦Wheel Alignment Service
198143 | ¦ 15791 Performed 10000 mile oil change, warranty. Car is trashed inside. Needs suspension parts and alignment. Rear right wheel is off on camber probably due to collision. And rear tail light warning and rear trunk is not straight, has a huge gap on right side also due to collision. | Suspension Service¦Wheel Alignment Service
198193 | ¦ 47303 Oil and filter change 150 Performed oil and filter change. Topped off fluids and checked for leaks. No abnormalities found.¦ WAIT XTIME WEB APPT CREATED 2019-02-12 12:16:52 PM TAKEN BY.¦ 47303 MPI Brakes are 6mm front and 5mm rear. Tires are 5/32 front and 4/32 rear. Tires exceed the 6 year DOT standard. Rec replace all 4 tires.¦ 47303 Tire pressures Front and rear tires set to 34psi.¦ 47303 Perform brake flush 150 Performed Brake flush | New Tire(s)
198298 | ¦ FRONT BRAKES ARE LOW AND WARNING LIGHT WILL TUR N ON SOON REAR BRAKES ARE AT 7MM ALL FOUR TIRES ARE AT 8MM.¦ 31443 INSPECTED AND VERIFY CUSTOMER CONCERN FOUND COOLANT RESERVOIR LOW LEVEL . TOP OFF COOLANT RESERVOIR ..¦ 31446 PERFORMED 30,000 MILE SERVICE WITH SPARK PLUGS . 182 DRAINED AND REFILLED ENGINE OIL WITH MOBIL 1 0W-40 FULL SYNTHETIC OIL, REPLACED FILTER, SEAL AND DRAIN PLUG SCREW AND REPLACED SPARK PLUGS . FRONT BRAKE PADS HAVE 4MM REMAINING. REAR BRAKE PADS HAVE 7MM REMAINING. LEFT FRONT TIRE HAS 8MM OF THREAD REMAINING. RIGHT FRONT TIRE HAS 8MM OF TREAD REMAINING. LEFT REAR TIRE HAS 8MM OF TREAD REMAINING. RIGHT REAR TIRE HAS 8MM OF TREAD REMAINING. ADJUSTED FLUID LEVELS. RESET SERVICE INDICATOR. ROAD TEST OK. (NOTE) RECOMMEND REPLACE FRONT BRAKES CUSTOMER DECLINE THE REPAIR AT THIS TIME ..¦ 31446 PERFORMED TIRE PRESSURE AS PER PCNA . SET TIRE PRESSURES. SET FRONT TIRES TO 38PSI, SET REAR TIRES TO 44PSI. | Brake Service
198351 | ¦ 14732 Routine Maintenance 200 Replaced brake fluid and flushed brake system with 2 liter of fluid; verified proper brake fluid level; test drove to verify proper operation..¦ 14732 40k/4 Year Service 600 Performed 40k/4 Year service; replaced spark plugs; engine air filter; cabin filter; cabin pre filter. Test drove to verify proper operation..¦ 14732 Routine service 200 Oil and filter changed; accessible fluids topped off; verified proper tire pressures; maintenance light reset; maintenance book stamped. Test drove to verify proper operation and oil level..¦ Tire and Wheel - Mount and Balance.¦ 14732 0.¦ 14732 Recommended Repairs 0 LR tire has a nail producing a small leak, 1 tire quoted. Front and rear brakes are getting close to the sensor, but replacement is not needed at this time. | Declined Repair
198357 | ¦ PERFORM BRAKE FLUID SERVICE. RECOMMENDED EVERY 2 YEARS. LAST RECORD OF BRAKE FLUID SERVICE 4/2017. (PARTS - BRAKE FLUID).¦ 37972 REPLACED FRONT BRAKE PADS & ROTORS WITH ALL REQUIRED HARDWARE, TEST DROVE VEHICLE, OK AT THIS TIME.¦ DASH MOUNTED ANALOG CLOCK SECOND HAND DETACHED, RECOMMEND REPLACING DASH ANALOG CLOCK (PARTS - DASH MOUNTED ANALOG CLOCK).¦ 37972 COMPLETED 6 YEAR SERVICE PER CHECKLIST, PERFORMED OIL SERVICE WITH FILLING PROCEDURE, REPLACED WIPER BLADES, AND CABIN FILTER, INSTALLED FUEL & OIL TREATMENTS, CLEARED COWL, SUNROOF AND EVAPORATOR DRAINS, CLEARED RADIATOR GRILLE, CLEANED AND LUBRICATED SEALS AND HINGES, TOPPED OFF ALL FLUIDS, ADJUSTED TIRE PRESSURES, CLEARED FAULT MEMORY, RESET SERVICE INTERVALS, TEST DROVE VEHICLE, OK AT THIS TIME | Brake Service
198384 | ¦ 18816 PER CARB REGULATIONS 0 INFLATED TIRES TO MANUFACTURER SPECIFICATIONS. FRONT 38 PSI REAR 44 PSI.¦ 18816 MAINTENANCE 120 DRAINED AND REFILLED ENGINE OIL WITH CASTROL EDGE PROFESSIONAL LL03 SAE 5W-30 FULL SYNTHETIC MOTOR OIL AND REPLACED FILTER. FRONT BRAKE PADS HAVE 6MM REMAINING. REAR BRAKE PADS HAVE 9MM REMAINING. LEFT FRONT TIRE HAS 5.1MM OF THREAD REMAINING. RIGHT FRONT TIRE HAS 5MM OF TREAD REMAINING. LEFT REAR TIRE HAS 5MM OF TREAD REMAINING. RIGHT REAR TIRE HAS 4.8MM OF TREAD REMAINING. ADJUSTED FLUID LEVELS. RESET SERVICE INDICATOR. ROAD TEST OK. ***INTERM SERVICE IS DUE IN 21 DAYS. CUSTOMER DECLINED THE SERVICE.***.¦ 18816 PER CUSTOMERS REQUEST 0 PERFORMED MULTI-POINT INSPECTION PER CUSTOMERS REQUEST | Intermediate Mileage Service
198397 | ¦ WAIT CREATED 2019-02-19 05:45:00PM TAKEN BY CHR IS CONRAD.¦ 46769 oil change performed PERFORMED OIL CHANGE AND FILTER SERVICE, TOP FLUIDS, RESET OIL CHANGE REMINDER. NO DRAINING CLEANING PERFORMED..¦ 46769 4 tires need attention alignment.¦ 46769 val created left headlight is not turning on warning on cluster removed left headlight assembly and checked main headlight bulb found bulb burnt causing no headlight function replaced main headlight bulb and installed all components adjusted left headlight and cleared all faults | New Tire(s)
198401 | ¦ VACUUM LINE DISCONNECTED UNDER INTAKE MANIFOLD 100 CREATED VAL AND FOUND FAULTS P0455 AND P065E STORED FOR MAJOR EVAP LEAK AND INTAKE MANIFOLD VALVE IMPLAUSIBLE. I WAS ABLE TO USE A BOROSCOPE TO SEE A VACUUM LINE NOT CONNECTED UNDERNEATH INTAKE MANIFOLD. NEED TO REPAIR VACUUM LINE AND RECHECK SYSTEM. CLIENT DECLINED REPAIRS AT THIS TIME..¦ MPI PERFORM A PORSCHE MPI INSPECTION CHECK FLUID LEVELS, CHECK BATTERY, BRAKES MEASURE 8MM AND 8MM FRONT/REAR BRAKE LININGS, TIRE AND NOTE TREAD DEPTH. SERVICE ADVISOR TO REVIEW ALL ITEMS WITH CLIENT. COPY OF THE MULTI-POINT INSPECTION REPORT WILL BE GIVEN TO CLIENT TO REVIEW. ***THANK YOU FOR ALLOWING US TO SERVICE YOUR PORSCHE*** | Declined Repair
198428 | ¦ 20281 inspect 250 PERFORMED USED CAR INSPECTION ACCORDING TO CHECKLIST. SEE PAPERWORK FOR NEEDED REPAIRS. 2582.¦ 20281 worn 30 FOUND THE REAR ENGINE COVER SHOCKS WOULD NOT HOLD COVER OPEN. REPLACED ENGINE COVER SHOCKS. 2582 | Declined Repair
198438 | ¦ 69712 REPLACED REAR BRAKE PADS AND ROTORS WITH WEAR INDICATORS. ADJUSTED BRAKE FLUID LEVEL. PERFORMED ROAD TEST AND INITIAL BRAKE WEAR-IN. FULL WEAR-IN IS NOT ACHIEVED UNTIL APPROXIMATELY 124 MILES AND FULL FORCE BRAKING SHOULD BE AVOIDED EXCEPT IN EMERGENCY SITUATIONS..¦ 69712 replaced battery.¦ CREATED 2019-02-13 09:47:00AM TAKEN BY ANDY ACE VEDO RECOMEND 2 REAR TIRES AND ALIGNMENT $2136+ TAX AUTHORIZED BY JEFF VIA TEXT ON 2/21 @ 8:10AM ON 310-489-7806 FOR BATTERY.¦ 69712 SET TIRE PRESSURES. FRONT 41 PSI, REAR 44 PSI..¦ 69712 PERFORMED MULTI-POINT INSPECTION. FRONT BRAKE PADS AT 9MM REMAINING. REAR BRAKE PADS AT 9MM REMAINING. LEFT FRONT TIRE HAS 5.5MM OF THREAD REMAINING. RIGHT FRONT TIRE HAS 5.7MM OF TREAD REMAINING. LEFT REAR TIRE HAS 2.5MM OF TREAD REMAINING. RIGHT REAR TIRE HAS 2.4MM OF TREAD REMAINING. ADJUSTED FLUID LEVELS. ROAD TEST OK. | New Tire(s)¦Wheel Alignment Service
198438 | ¦ 69712 REPLACED REAR BRAKE PADS AND ROTORS WITH WEAR INDICATORS. ADJUSTED BRAKE FLUID LEVEL. PERFORMED ROAD TEST AND INITIAL BRAKE WEAR-IN. FULL WEAR-IN IS NOT ACHIEVED UNTIL APPROXIMATELY 124 MILES AND FULL FORCE BRAKING SHOULD BE AVOIDED EXCEPT IN EMERGENCY SITUATIONS..¦ 69712 replaced battery.¦ CREATED 2019-02-13 09:47:00AM TAKEN BY ANDY ACE VEDO RECOMEND 2 REAR TIRES AND ALIGNMENT $2136+ TAX AUTHORIZED BY JEFF VIA TEXT ON 2/21 @ 8:10AM ON 310-489-7806 FOR BATTERY.¦ 69712 SET TIRE PRESSURES. FRONT 41 PSI, REAR 44 PSI..¦ 69712 PERFORMED MULTI-POINT INSPECTION. FRONT BRAKE PADS AT 9MM REMAINING. REAR BRAKE PADS AT 9MM REMAINING. LEFT FRONT TIRE HAS 5.5MM OF THREAD REMAINING. RIGHT FRONT TIRE HAS 5.7MM OF TREAD REMAINING. LEFT REAR TIRE HAS 2.5MM OF TREAD REMAINING. RIGHT REAR TIRE HAS 2.4MM OF TREAD REMAINING. ADJUSTED FLUID LEVELS. ROAD TEST OK. | New Tire(s)¦Wheel Alignment Service
198504 | ¦ 12621 CREATED VAL AND ATTACHED TO THE PQIS JOB. THERE WERE NO RELEVANT CODES STORED FOR THE PCM. THE PCM WAS AT SW VERSION 4.73 UPDATED THE PCM SW TO VERSION 4.76. WE WILL RETURN THE CAR TO THE CLIENT AND SEE IF THE REBOOTING ISSUE CONTINUES..¦ 12621 COMPLETED MPI INSPECTION. FRONT TIRES ARE VERY LOW ON TREAD AT 1 MM. REAR TIRES ARE GETTING NEAR INDICATORS AT 3 MM, STILL OK FOR NOW BUT WILL NEED REAR TIRES SOON. ONE REMOTE DOES NOT WORK, CODE STORED FOR KEY BATTERY FLAT, RECC REPLACING REMOTE BATTERY. REPLACED ONE REMOTE BATTERY AND THAT REMOTE IS NOW WORKING. | New Tire(s)
198571 | ¦ CUSTOMER REQUESTED A LOANER CC CREATED 2019-02- 12 11:40:00AM TAKEN BY ELIA SANDOVAL.¦ 119581 RECOMMENDED NEW REMOTE AND KEY ESTIMATE $660.00 RECOMMENDED FRONT AND REAR SPRINGS ESTIMATE $2982.00 RECOMMENDED FRONT TWO TIRES ESTIMATE $745.00 RECOMMENDED FOUR WHEEL ALIGNMENT ESTIMATE $299.95 RECOMMENDED LOW NOTE TONE HORN ESTIMATE $325.00 RECOMMENDED MAJOR SERVICE ESTIMATE $1450.00 PLUS TAX RECOMMENDED MANUAL TRANSMISSION SERVICE ESTIMATE $450.00 PLUS TAX RECOMMENDED TWO YEAR BRAKE FLUID FLUSH ESTIMATE $199.95 PLUS TAX..¦ 119581 FOUND AFTERMARKET LED LIGHTING. NOT ALWAYS COMPATIBLE WITH DIGITAL CONTROL UNITS. SET OVERHEAD CONTROLS TO DOOR OPENING MIDDLE SETTING. OVERHEAD LIGHTING OPERATING CURRENTLY..¦ 119581 FOUND AFTERMARKET WHEELS & LOWERING SPRINGS INSTALLED. SHOCK DAMPING NORMAL FOR SPRING RATE AND LOWERED SUSPENSION GEOMETRY. | Brake Fluid Service¦Major Maintenance Service¦New Tire(s)¦Transmission Service¦Wheel Alignment Service
198571 | ¦ CUSTOMER REQUESTED A LOANER CC CREATED 2019-02- 12 11:40:00AM TAKEN BY ELIA SANDOVAL.¦ 119581 RECOMMENDED NEW REMOTE AND KEY ESTIMATE $660.00 RECOMMENDED FRONT AND REAR SPRINGS ESTIMATE $2982.00 RECOMMENDED FRONT TWO TIRES ESTIMATE $745.00 RECOMMENDED FOUR WHEEL ALIGNMENT ESTIMATE $299.95 RECOMMENDED LOW NOTE TONE HORN ESTIMATE $325.00 RECOMMENDED MAJOR SERVICE ESTIMATE $1450.00 PLUS TAX RECOMMENDED MANUAL TRANSMISSION SERVICE ESTIMATE $450.00 PLUS TAX RECOMMENDED TWO YEAR BRAKE FLUID FLUSH ESTIMATE $199.95 PLUS TAX..¦ 119581 FOUND AFTERMARKET LED LIGHTING. NOT ALWAYS COMPATIBLE WITH DIGITAL CONTROL UNITS. SET OVERHEAD CONTROLS TO DOOR OPENING MIDDLE SETTING. OVERHEAD LIGHTING OPERATING CURRENTLY..¦ 119581 FOUND AFTERMARKET WHEELS & LOWERING SPRINGS INSTALLED. SHOCK DAMPING NORMAL FOR SPRING RATE AND LOWERED SUSPENSION GEOMETRY. | Brake Fluid Service¦Major Maintenance Service¦New Tire(s)¦Transmission Service¦Wheel Alignment Service
198571 | ¦ CUSTOMER REQUESTED A LOANER CC CREATED 2019-02- 12 11:40:00AM TAKEN BY ELIA SANDOVAL.¦ 119581 RECOMMENDED NEW REMOTE AND KEY ESTIMATE $660.00 RECOMMENDED FRONT AND REAR SPRINGS ESTIMATE $2982.00 RECOMMENDED FRONT TWO TIRES ESTIMATE $745.00 RECOMMENDED FOUR WHEEL ALIGNMENT ESTIMATE $299.95 RECOMMENDED LOW NOTE TONE HORN ESTIMATE $325.00 RECOMMENDED MAJOR SERVICE ESTIMATE $1450.00 PLUS TAX RECOMMENDED MANUAL TRANSMISSION SERVICE ESTIMATE $450.00 PLUS TAX RECOMMENDED TWO YEAR BRAKE FLUID FLUSH ESTIMATE $199.95 PLUS TAX..¦ 119581 FOUND AFTERMARKET LED LIGHTING. NOT ALWAYS COMPATIBLE WITH DIGITAL CONTROL UNITS. SET OVERHEAD CONTROLS TO DOOR OPENING MIDDLE SETTING. OVERHEAD LIGHTING OPERATING CURRENTLY..¦ 119581 FOUND AFTERMARKET WHEELS & LOWERING SPRINGS INSTALLED. SHOCK DAMPING NORMAL FOR SPRING RATE AND LOWERED SUSPENSION GEOMETRY. | Brake Fluid Service¦Major Maintenance Service¦New Tire(s)¦Transmission Service¦Wheel Alignment Service
198571 | ¦ CUSTOMER REQUESTED A LOANER CC CREATED 2019-02- 12 11:40:00AM TAKEN BY ELIA SANDOVAL.¦ 119581 RECOMMENDED NEW REMOTE AND KEY ESTIMATE $660.00 RECOMMENDED FRONT AND REAR SPRINGS ESTIMATE $2982.00 RECOMMENDED FRONT TWO TIRES ESTIMATE $745.00 RECOMMENDED FOUR WHEEL ALIGNMENT ESTIMATE $299.95 RECOMMENDED LOW NOTE TONE HORN ESTIMATE $325.00 RECOMMENDED MAJOR SERVICE ESTIMATE $1450.00 PLUS TAX RECOMMENDED MANUAL TRANSMISSION SERVICE ESTIMATE $450.00 PLUS TAX RECOMMENDED TWO YEAR BRAKE FLUID FLUSH ESTIMATE $199.95 PLUS TAX..¦ 119581 FOUND AFTERMARKET LED LIGHTING. NOT ALWAYS COMPATIBLE WITH DIGITAL CONTROL UNITS. SET OVERHEAD CONTROLS TO DOOR OPENING MIDDLE SETTING. OVERHEAD LIGHTING OPERATING CURRENTLY..¦ 119581 FOUND AFTERMARKET WHEELS & LOWERING SPRINGS INSTALLED. SHOCK DAMPING NORMAL FOR SPRING RATE AND LOWERED SUSPENSION GEOMETRY. | Brake Fluid Service¦Major Maintenance Service¦New Tire(s)¦Transmission Service¦Wheel Alignment Service
198571 | ¦ CUSTOMER REQUESTED A LOANER CC CREATED 2019-02- 12 11:40:00AM TAKEN BY ELIA SANDOVAL.¦ 119581 RECOMMENDED NEW REMOTE AND KEY ESTIMATE $660.00 RECOMMENDED FRONT AND REAR SPRINGS ESTIMATE $2982.00 RECOMMENDED FRONT TWO TIRES ESTIMATE $745.00 RECOMMENDED FOUR WHEEL ALIGNMENT ESTIMATE $299.95 RECOMMENDED LOW NOTE TONE HORN ESTIMATE $325.00 RECOMMENDED MAJOR SERVICE ESTIMATE $1450.00 PLUS TAX RECOMMENDED MANUAL TRANSMISSION SERVICE ESTIMATE $450.00 PLUS TAX RECOMMENDED TWO YEAR BRAKE FLUID FLUSH ESTIMATE $199.95 PLUS TAX..¦ 119581 FOUND AFTERMARKET LED LIGHTING. NOT ALWAYS COMPATIBLE WITH DIGITAL CONTROL UNITS. SET OVERHEAD CONTROLS TO DOOR OPENING MIDDLE SETTING. OVERHEAD LIGHTING OPERATING CURRENTLY..¦ 119581 FOUND AFTERMARKET WHEELS & LOWERING SPRINGS INSTALLED. SHOCK DAMPING NORMAL FOR SPRING RATE AND LOWERED SUSPENSION GEOMETRY. | Brake Fluid Service¦Major Maintenance Service¦New Tire(s)¦Transmission Service¦Wheel Alignment Service
198615 | ¦ 35548 ANNUAL SERVICE- PERFORMED SYNTHETIC OIL AND FILTER CHANGE/DRAIN PLUG. CLEARED WATER DRAINS, COWLS AND RADIATOR OF ALL DEBRIS, TOPPED OFF VITAL FLUIDS, ADJUSTED TIRE PRESSURES AND PERFORMED COMPLETE SAFETY CHECK AND ROAD TESTED. READ OUT OF FAULT MEMORY-RESET OF SERVICE INTERVAL INDICATOR. note that the tires are at 2.6mm and need to be replaced, along with a 4 wheel alignment | New Tire(s)
198621 | ¦ 108585 TEST DROVE VEHICLE AND CONFIRMED CUSTOMERS CONCERN. TRACED NOISE TO THE STRUT ASSEMBLIES IN THE FRONT. RECOMMEND REPLACING FRONT STRUTS, FRONT UPPER CONTROL ARMS, AND PERFORMING WHEEL ALIGNMENT..¦ 108585 CHECKED VEHICLE FOR FAULTS AND FOUND FAULT FOR MISFIRE ON CYLINDER 5. SWAPPED COILS 5 AND 7 AND SWAPPED SPARK PLUGS 5 AND 6. CLEARED FAULTS AND PERFORMED EXTENDED ROAD TEST. FAULTS DID NOT RETURN. VEHICLE IS OPERATING AS DESIGNED..¦ 108585 INSPECTED BRAKES AND FOUND FRONT AND REAR BRAKES AT 5MM. RECOMMEND FRONT AND REAR BRAKES DUE TO NOISE. | Brake Service¦Suspension Service
198621 | ¦ 108585 TEST DROVE VEHICLE AND CONFIRMED CUSTOMERS CONCERN. TRACED NOISE TO THE STRUT ASSEMBLIES IN THE FRONT. RECOMMEND REPLACING FRONT STRUTS, FRONT UPPER CONTROL ARMS, AND PERFORMING WHEEL ALIGNMENT..¦ 108585 CHECKED VEHICLE FOR FAULTS AND FOUND FAULT FOR MISFIRE ON CYLINDER 5. SWAPPED COILS 5 AND 7 AND SWAPPED SPARK PLUGS 5 AND 6. CLEARED FAULTS AND PERFORMED EXTENDED ROAD TEST. FAULTS DID NOT RETURN. VEHICLE IS OPERATING AS DESIGNED..¦ 108585 INSPECTED BRAKES AND FOUND FRONT AND REAR BRAKES AT 5MM. RECOMMEND FRONT AND REAR BRAKES DUE TO NOISE. | Brake Service¦Suspension Service
198654 | ¦ 24768 PERFORMED FUEL INDUCTION SERVICE. CLEARED FAULTS AND RESET MAINTENANCE INTERVAL. REPLACED POLLEN FILTER. REPLACED 2 ENGINE AIR FILTERS. SET TIRE PRESSURES AND TOPPED OFF FLUIDS. PERFORMED MULTI POINT INSPECTION. PERFORMED OIL AND FILTER CHANGE. REPLACED ALL SPARK PLUGS..¦ 24770 MOUNTED AND BALANCED 2 NEW REAR TIRES. SET TIRE PRESSURES. HAND TORQUED WHEELS TO SPEC. TEST DROVE TO SET TPM. COMPLETE..¦ CUSTOMER REQUESTED A LOANER CREATED 2019-02-04 01:42:00PM TAKEN BY RUSS LUCAS.¦ 24768 COMPLETED PA STATE EMISSIONS INSPECTION. PASSED EMISSIONS. 3/20..¦ 24768 COMPLETED PA STATE SAFETY INSPECTION. PASSED INSPECTION. BRAKES FRONT-8/B REAR-10/B. TIRES FRONT-6/32' REAR-4/32'. 3/20. RECOMMEND REPLACING REAR TIRES SOON..¦ 24768 INSTALLED NEW FRONT AND REAR WIPER BLADES. | New Tire(s)
198664 | ¦ 9075 PERFORMED TIRE PRESSURE AS PER PCNA . SET TIRE PRESSURES. SET FRONT TIRES TO 36PSI, SET REAR TIRES TO 39PSI..¦ FRONT AND REAR BRAKES ARE AT 8.0MM FRONT TIRES HAVE 7.0MM OF TREAD AND REAR TIRES HAVE 5.5MM OF TREAD. **GUEST DECLINED INTERM. SERVICE**.¦ 9075 PERFORMED OIL CHANGE . 120 DRAINED AND REFILLED ENGINE OIL WITH MOBIL 1 0W-40 FULL SYNTHETIC OIL, REPLACED FILTER, SEAL AND DRAIN PLUG SCREW. FRONT BRAKE PADS HAVE 8MM REMAINING. REAR BRAKE PADS HAVE 8MM REMAINING. LEFT FRONT TIRE HAS 5MM OF THREAD REMAINING. RIGHT FRONT TIRE HAS 5MM OF TREAD REMAINING. LEFT REAR TIRE HAS 7MM OF TREAD REMAINING. RIGHT REAR TIRE HAS 7MM OF TREAD REMAINING. ADJUSTED FLUID LEVELS. RESET SERVICE INDICATOR. ROAD TEST OK. RECOMMEND BRAKE FLUID RENEWAL AND INTERMEDIATE SERVICE LIGHT DUE DATE . | Brake Fluid Service¦Intermediate Mileage Service
198664 | ¦ 9075 PERFORMED TIRE PRESSURE AS PER PCNA . SET TIRE PRESSURES. SET FRONT TIRES TO 36PSI, SET REAR TIRES TO 39PSI..¦ FRONT AND REAR BRAKES ARE AT 8.0MM FRONT TIRES HAVE 7.0MM OF TREAD AND REAR TIRES HAVE 5.5MM OF TREAD. **GUEST DECLINED INTERM. SERVICE**.¦ 9075 PERFORMED OIL CHANGE . 120 DRAINED AND REFILLED ENGINE OIL WITH MOBIL 1 0W-40 FULL SYNTHETIC OIL, REPLACED FILTER, SEAL AND DRAIN PLUG SCREW. FRONT BRAKE PADS HAVE 8MM REMAINING. REAR BRAKE PADS HAVE 8MM REMAINING. LEFT FRONT TIRE HAS 5MM OF THREAD REMAINING. RIGHT FRONT TIRE HAS 5MM OF TREAD REMAINING. LEFT REAR TIRE HAS 7MM OF TREAD REMAINING. RIGHT REAR TIRE HAS 7MM OF TREAD REMAINING. ADJUSTED FLUID LEVELS. RESET SERVICE INDICATOR. ROAD TEST OK. RECOMMEND BRAKE FLUID RENEWAL AND INTERMEDIATE SERVICE LIGHT DUE DATE . | Brake Fluid Service¦Intermediate Mileage Service
198670 | ¦ 5.00 HRS REPLACED COOLANT RESERVOIR, DRAIN AND FILLED COOLANT SYSTEM, BLED COOLANT SYSTEM. NO MORE LEAKS ARE PRESENT AT THIS TIME..¦ DECLINED REPAIRS REPAIRS FOR COOLANT LEAK HAVE BEEN DECLINED.¦ 2.00 HRS 2 YEAR AC SERVICE COMPLETED..¦ STATE INSPECTION [LABOR- 0.50 HRS] PERFORMED STATE & EMISSIONS INSPECTION- FAILED INSPECTION.¦ 66056 TESTED BATTERY, TESTED WITHIN SPECIFICATION. NO FURTHER WORK PERFORMED AT THIS TIME..¦ 66056 3.00 HRS MOUNT AND BALANCE FOUR 18' TIRES. SET AND CORRECT TIRE PRESSURES TO VEHICLE PLACARD. USED VEHICLE WHEEL LOCK AND PLACED BACK IN VEHICLE TOOL KIT..¦ NO HISTORY OF MAJOR SERVICE.¦ 66056 ALIGNMENT [LABOR- 2.50 HRS] PERFORMED ALIGNMENT, TEST DROVE TO VERIFY ADJUSTMENTS.¦ AIR OIL SEPERATOR REPLACEMENT [LABOR- 8.00 HRS] R&R AIR OIL SEPERATOR, TEST DROVE TO VERIFY REPAIRS.¦ DONE.¦ 2.50 HRS REPLACED REAR ROTORS WITH PADS AND SENSORS..¦ MANUAL TRANS SERVICE [LABOR- 2.00 HRS] PERFORMED TRANS SERVICE.¦ FRONT & REAR TIRES ARE DRY ROTTED.¦ FRONT BRAKES REPLACEMENT [LABOR- 2.50 HRS] R&R FRONT BRAKE PADS, ROTORS, & SENSORS | Cooling System Service
198682 | ¦ 24648 did nysi.¦ 24648 car need tire l/f and alignment.¦ 24648 replace l/f tire balance tire,set tire psi.¦ 24648 did biannual service,oil&filter,check all fluids,add washer,replace wipers,replace air filters,replace cabin air,replace brake fluid,reset service light,set tire psi | Wheel Alignment Service
198805 | ¦ 31932 Customer Request Washed vehicle..¦ 31932 Customer Request Valuables removed..¦ 31932 Customer Request Inflated front tires to 36 PSI and rear tires to 39 PSI..¦ RECOMMEND 2 FRONT TIRES $689, AND ALIGNEMNT $35 9, CLIENT HAS BEEN ADVISED AND DECLINED ALL AT THIS TIME. VEHICLE COMPLETED 2/5 @ 8:23AM, CLIENT HAS BEEN ADVISED.¦ 31932 Replacing heating element Replaced heating element..¦ 31932 Customer Request Loaner car provided. | New Tire(s)¦Wheel Alignment Service
198805 | ¦ 31932 Customer Request Washed vehicle..¦ 31932 Customer Request Valuables removed..¦ 31932 Customer Request Inflated front tires to 36 PSI and rear tires to 39 PSI..¦ RECOMMEND 2 FRONT TIRES $689, AND ALIGNEMNT $35 9, CLIENT HAS BEEN ADVISED AND DECLINED ALL AT THIS TIME. VEHICLE COMPLETED 2/5 @ 8:23AM, CLIENT HAS BEEN ADVISED.¦ 31932 Replacing heating element Replaced heating element..¦ 31932 Customer Request Loaner car provided. | New Tire(s)¦Wheel Alignment Service
198846 | ¦ 47564 150 PERFORMED OIL AND FILTER SERVICE, TOPPED OFF FLUIDS, ADJUSTED TIRE PRESSURES, AND RESET SERVICE INTERVAL REMINDER. RECOMMENDED 40,000 MILE MAJOR SERVICE ESTIMATE $1450.00 PLUS TAX RECOMMENDED TWO YEAR BRAKE FLUID FLUSH ESTIMATE $199.95 PLUS TAX. | 40,000 Mile Service¦Brake Fluid Service
198846 | ¦ 47564 150 PERFORMED OIL AND FILTER SERVICE, TOPPED OFF FLUIDS, ADJUSTED TIRE PRESSURES, AND RESET SERVICE INTERVAL REMINDER. RECOMMENDED 40,000 MILE MAJOR SERVICE ESTIMATE $1450.00 PLUS TAX RECOMMENDED TWO YEAR BRAKE FLUID FLUSH ESTIMATE $199.95 PLUS TAX. | 40,000 Mile Service¦Brake Fluid Service
198848 | ¦ LABOR 1.50 REPLACED FRONT BRAKE PADS AND SENSORS..¦ LABOR 3.0 PERFORMED 4 WHEEL ALIGNMENT..¦ SUBLET.¦ LABOR .50 PERFORMED STATE INSPECTION..¦ LABOR .10 REPLACED REAR WIPER BLADE..¦ LABOR 6.1 PERFORMED MAJOR SERVICE..¦ LABOR 1.5 REPLACED REAR BRAKE PADS AND SENSORS..¦ LABOR 1.5 REPLACED REAR TIRES..¦ SEE ADVISOR.¦ LABOR 1.0 PERFORMED BRAKE FLUSH..¦ DECLINED REPAIRS.¦ SUBLET | Declined Repair
198870 | ¦ 89617 150 Replaced engine oil and filter. Topped up AdBlue. Checked all fluids. Lubricated chassis where applicable..¦ 89617 PERFORMED MULTI-POINT INSPECTION FRONT TIRES WORN ON INSIDE FRONT BRAKES 20% W/ LIP ON ROTORS.¦ 89617 HOOKED UP TESTER. RESET LIMIT STOPS. ROOF WORKS AS IT SHOULD.¦ LOANER.¦ 89617 NOT REPAIRABLE. NO TREAD ON TIRES. NEEDS FRONT TIRES AND ALIGNMENT.¦ 89617 SCOPE 1 COMPLETE | Wheel Alignment Service
198874 | ¦ 33311 **cp** #150 12.0 tu replaced left upper control arm, left lower control arm bushings, right upper control arm. replaced and lubricated sway bar bushings. performed 4 wheel alignment after replacement of suspension components. all bushings were torn and making noise due to excessive play.¦ 33311 **cp** #150 1.5 tu replaced right front lower control arm. bushings were incorrect for this arm and lower ball joint was damaged..¦ WSA-F3B31F2A CUSTOMER REQUESTED A LOANER CC CR EATED 2019-01-29 11 13 00AM TAKEN BY MARY HOWAR DCC PLEASE CONTACT THE CLIENT BELOW @ 817-975-6 173 AND BOOK AN APOINTMENT FOR 1/31 WITH A LOAN CAR. SOP-UPPER AND LOWER CONTROL ARMS, OTHER S ERVICES.¦ 33311 performed vci. vehicle has mismatched and improper size tires. there is an oil leak from drain plug on vehicle. recommend 30,000 mile service with replacement of spark plugs and brake fluid flush as there is no history of this being performed | 30,000 Mile Service
198886 | ¦ 61866 PERFORMED 60K SERVICE, RESET SERVICE INTERVALS, CHECKED FOR CODES, PERFORMED OIL AND FILTER SERVICE, CLEARED COWL, BODY DRAINS, HEAT EXCHANGER DUCTS OF DEBRIS, LUBRICATED HINGES AND CONDITIONED SEALS, INSTALLED FUEL AND OIL ADDITIVES, REPLACED WIPERS, POLLEN FILTER. ADJUSTED TIRE PRESSURES, CHECKED AND TOPPED OFF ALL FLUIDS, PERFORMED MULTIPOINT INSPECTION. DID NOT TEST DRIVE VEHICLE DUE TO UNSAFE TIRE CONDITION..¦ Alignment, Four Wheel - Check and Adjust- RECOMMENDED WITH REPLACEMENT OF 2 OR MORE TIRES..¦ Spark Plugs - Replace- RECOMMENDED EVERY 4 YEARS OR 40K MILES, NO HISTORY OF PERFORMING SERVICE, QUOTE FOR REPLACEMENT..¦ 61866 PROVIDED QUOTE FOR WASHER NOZZLE REPLACEMENT AND CLEANING OF WASHER SYSTEMS..¦ DURING INSPECTION TECHNICIAN FOUND TRANSFER CASE SHUDDERING. RECOMMEND REPLACEMENT OF TRANSFER CASE..¦ PERFORM BRAKE FLUID SERVICE. RECOMMENDED EVERY 2 YEARS.- NO HISTORY OF BRAKE FLUID FLUSH BEING PERFORMED.¦ Windshield Washer Nozzles, Front - Replace- BOTH FRONT AND REAR WASHER NOZZLES CLOGGED DUE TO ANTIFREEZE INGRESS, RECOMMEND REPLACEMENT OF FRONT AND REAR WASHER NOZZLES, REPLACEMENT OF WASHER PUMPS, TIME TO REMOVE AND CLEAN WASHER BOTTLE, AND FLUSH WASHER SYSTEM..¦ 61866 PERFORMED MPI, PROVIDED TIRE, SERVICE AND WASHER QUOTES..¦ REPLACE TWO TIRES- REAR TIRES WORN TO SPEC, RECOMMEND REPLACEMENT. (PARTS: PLEASE QUOTE 2- 255/55R18 LEAO LION SPORT 4X4 HP CURRENTLY ON VEHICLE.) | Transmission Service
198928 | ¦ 78536 Performed ADBLUE top off . Reset fill level . Test drove vehicle . Verified repairs ..¦ 78536 Customer declined repair at this time ..¦ 78536 FRONT TIRES AT 37 PSI / REAR TIRES AT 46 PSI..¦ 78536 Performed multi point inspection ..¦ CREATED 2019-02-18 11:45:00AM TAKEN BY RICK GUT IERREZ | Declined Repair
198979 | ¦ RECOMMEND NEW POWER STEERING PUMP.¦ 39487 Performed (Major) service for (92A Cayenne) model vehicle. Drained and filled engine oil. Replaced oil filter and o-ring. Measured and corrected oil level. Measured tire tread depth. Checked or corrected tire pressures to manufacturers recommended settings when applicable. Measured brake lining thicknesses. Inspected engine compartment for signs of leaks, damage, and failures. Inspected beneath vehicle for signs of leaks, damage, failures. Inspected evaporator drain outlet when applicable. Inspected cowl drains, and cleared debris when applicable. Checked sliding roof drains ability to evacuate water from water guides when applicable. Cleaned exterior camera lenses when applicable. Visually inspected 12v battery, and checked if the battery is secured when applicable. Replaced front and rear wiper blades. Replaced spark plugs. Added fuel treatment to fuel tank. Replaced pollen filter. Replaced engine air filters. Performed road test and checked: steering wheel center, vehicle tracking, vehicle vibrations, and for unusual noises. All concerns noted on inspection form..¦ 39490 Performed four wheel alignment. Test drove vehicle, okay..¦ 39487 Mounted and road force balanced four tires..¦ 39487 Performed brake fluid exchange. | Steering Service
198982 | ¦ 5218 MPI FRONT44 REAR=49.¦ 5218 4yr PERFORMED MAJOR SERVICE AS PER FACTORY SPECS. CHANGED MOTOR OIL AND FILTER. REPLACED OIL DRAIN PLUG AND FILTER HOUSING O-RING. REMOVED UPPER TORQUE SUPPORT AND ENGINE COVERS FOR ACCESS TO AIR BOX ASSEMBLY AND SPARK PLUGS. CLEANED AND REPLACED FILTER ELEMENTS. REMOVED PASSENGER SIDE LOWER TRIM FOR ACCESS AND REPLACED POLLEN FILTER. APPLIED OZIUM TO FILTER Element. removed IGNITION COILS AND REPLACED ALL SPARK PLUGS. CHECKED AND TOPPED OFF WASHER BRAKE COOLANT AND POWER STEERING FLUIDS. RESET SERVICE INDICATOR USING PIWIS III. VERIFIED OIL LEVEL AND TEST DROVE CAR. OPERATION TO FACTORY SPECS AT THIS TIME.¦ 5218 MPI COMPLETED VEHICLE INSPECTION FOUND THE FOLLOWING TREAD DEPTH FRONT=5/32 REAR=7/32 FRONT BRAKES=8MM REAR=9MM. MAJOR SERVICE DUE FRONT TIRE DOT 2014 REC NEW TIRES SOON.¦ 5218 LOF 150 COMPLETED OIL CHANGE. DRAINED OIL FROM CASE, INSTALLED NEW DRAIN PLUG WASHER, INSTALLED NEW OIL FILTER AND O-RING. TOPPED OFF OIL LEVEL, COMPLETED WARM UP CYCLE, AND VERIFIED OIL LEVEL. RESET SERVICE INTERVAL PERFORMED TEST DRIVE. | New Tire(s)
199022 | ¦ 16816 37PSI FRONT 46PSI REAR.¦ CUSTOMER REQUESTED A LOANER CREATED 2019-02-04 12:08:00PM TAKEN BY BRYAN CEDILLO.¦ 16816 COMPLETED MULTI POINT INSPECTION. FRONT BRAKES ARE GETTING LOW AT 5MM, REAR BRAKES AT 10MM. FRONT TIRES AT 6/32NDS, REAR TIRES ARE STARTING TO GET LOW AT 5/32NDS. SERVICE REMINDER LIGHT IS COMING ON IN 61 DAYS OR 6,700 MILES. SPORTS DASH CLOCK SECOND HAND HAS FALLEN OFF. **COST TO REPLACE DASH CLOCK($1030.00) - CURRENTLY IN STOCK **COST TO REPLACE FRONT BRAKES($1705.00) - CURRENTLY IN STOCK **COST TO REPLACE TWO REAR TIRES($1000.00) - TIRES NOT IN STOCK **VEHICLE IS OVERDUE FOR MAJOR SERVICE (EVERY 4 YEARS OR 40,000 MILES WHICHEVER COMES FIRST). COST OF SERVICE($1205.00)- CUSTOMER DECLINED SERVICE LAST VISIT. | Major Maintenance Service
199028 | ¦ Service - 120,000 Miles or 12 years-last recorded service 2013 at 4500 miles-recommending 120k or 12 year service as this service includes spark plugs which are due every 4 years, drive belt due every 6 years, air filter due every 4 years. This service also includes gearbox fluid service. NOTE-service due message on in cluster..¦ Technician Noted-no concerns with gearbox. Test dove vehicle without any issues..¦ 27061 tire pressures left at 34/37..¦ WEB CREATED 2019-01-27 06:53:33PM TAKEN BY.¦ Mount and Balance 2 Tires front tires 2-3mm and 8 years old-recommending replacement with same tires that are installed on the rear. goodear eagle f1 asymetrical. 235/35/19.¦ Tire Sealant -Replace expired.¦ 27061 Test drove vehicle-inspected shift linkages-no concerns found. Per customer request, partially disassembled center console to inspect shift cables - no concerns found..¦ Sensors / Stems (All 4 TPMS and Stems) - Tire Pressure - Replace-recomending replacement of 2 sensors while replacing front tires for overlapping labor. Also, sensor battery life is two years. sensors will fail before next tire replacement in the front | 120,000 Mile Service
199084 | ¦ ADVISED CUSTOMER DUE FOR 30K SERVICE----$1500 + TAX. CUSTOMER DECLINED AT THIS TIME ADVISED CUSTOMER TO REPLACE 2 FRONT AND 2 REAR TIRES DUE TO LOW TREAD----$2200 + TAX. CUSTOMER DECLINED AT THIS TIME | 30,000 Mile Service
199136 | ¦ SHUTTLE CC CREATED 2019-02-20 09:44:00AM TAKEN BY HEAVEN DELCID.¦ 60078 100 performed brake fluid flush per customer request..¦ 60078 checked spoiler function and found that spoiler is not raising. recommend replacement of spoiler drive assembly. client declined at this time. | Body Repair
199220 | ¦ RECOMMEND THE FOLLOWING---------------- BATTERY-$771.00 BOTH 40K AND 60K NOT DONE RECOMMEND COMBINED SE RVICE-$2700.00 BRAKE FLUSH-$339.95 4 NEW TIRES-$2088.00 4-WHEEL ALIGNMENT-$399.00.¦ 76062 FOUND FAULTS IN SYSTEM FOR LOW VOLTAGE AND MISFIRES. TEST BATTERY AND BATTERY FAILED. RECOMMEND BATTERY REPLACEMENT AND PROGRAMMING-$771.00. ALSO RECOMMEND SPARK PLUG REPLACEMENT-$900.00 OR MAJOR SERVICE-$2700.00. | 60,000 Mile Service¦Battery Service¦Brake Service¦New Tire(s)¦Wheel Alignment Service¦Spark Plugs
199220 | ¦ RECOMMEND THE FOLLOWING---------------- BATTERY-$771.00 BOTH 40K AND 60K NOT DONE RECOMMEND COMBINED SE RVICE-$2700.00 BRAKE FLUSH-$339.95 4 NEW TIRES-$2088.00 4-WHEEL ALIGNMENT-$399.00.¦ 76062 FOUND FAULTS IN SYSTEM FOR LOW VOLTAGE AND MISFIRES. TEST BATTERY AND BATTERY FAILED. RECOMMEND BATTERY REPLACEMENT AND PROGRAMMING-$771.00. ALSO RECOMMEND SPARK PLUG REPLACEMENT-$900.00 OR MAJOR SERVICE-$2700.00. | 60,000 Mile Service¦Battery Service¦Brake Service¦New Tire(s)¦Wheel Alignment Service¦Spark Plugs
199220 | ¦ RECOMMEND THE FOLLOWING---------------- BATTERY-$771.00 BOTH 40K AND 60K NOT DONE RECOMMEND COMBINED SE RVICE-$2700.00 BRAKE FLUSH-$339.95 4 NEW TIRES-$2088.00 4-WHEEL ALIGNMENT-$399.00.¦ 76062 FOUND FAULTS IN SYSTEM FOR LOW VOLTAGE AND MISFIRES. TEST BATTERY AND BATTERY FAILED. RECOMMEND BATTERY REPLACEMENT AND PROGRAMMING-$771.00. ALSO RECOMMEND SPARK PLUG REPLACEMENT-$900.00 OR MAJOR SERVICE-$2700.00. | 60,000 Mile Service¦Battery Service¦Brake Service¦New Tire(s)¦Wheel Alignment Service¦Spark Plugs
199220 | ¦ RECOMMEND THE FOLLOWING---------------- BATTERY-$771.00 BOTH 40K AND 60K NOT DONE RECOMMEND COMBINED SE RVICE-$2700.00 BRAKE FLUSH-$339.95 4 NEW TIRES-$2088.00 4-WHEEL ALIGNMENT-$399.00.¦ 76062 FOUND FAULTS IN SYSTEM FOR LOW VOLTAGE AND MISFIRES. TEST BATTERY AND BATTERY FAILED. RECOMMEND BATTERY REPLACEMENT AND PROGRAMMING-$771.00. ALSO RECOMMEND SPARK PLUG REPLACEMENT-$900.00 OR MAJOR SERVICE-$2700.00. | 60,000 Mile Service¦Battery Service¦Brake Service¦New Tire(s)¦Wheel Alignment Service¦Spark Plugs
199220 | ¦ RECOMMEND THE FOLLOWING---------------- BATTERY-$771.00 BOTH 40K AND 60K NOT DONE RECOMMEND COMBINED SE RVICE-$2700.00 BRAKE FLUSH-$339.95 4 NEW TIRES-$2088.00 4-WHEEL ALIGNMENT-$399.00.¦ 76062 FOUND FAULTS IN SYSTEM FOR LOW VOLTAGE AND MISFIRES. TEST BATTERY AND BATTERY FAILED. RECOMMEND BATTERY REPLACEMENT AND PROGRAMMING-$771.00. ALSO RECOMMEND SPARK PLUG REPLACEMENT-$900.00 OR MAJOR SERVICE-$2700.00. | 60,000 Mile Service¦Battery Service¦Brake Service¦New Tire(s)¦Wheel Alignment Service¦Spark Plugs
199220 | ¦ RECOMMEND THE FOLLOWING---------------- BATTERY-$771.00 BOTH 40K AND 60K NOT DONE RECOMMEND COMBINED SE RVICE-$2700.00 BRAKE FLUSH-$339.95 4 NEW TIRES-$2088.00 4-WHEEL ALIGNMENT-$399.00.¦ 76062 FOUND FAULTS IN SYSTEM FOR LOW VOLTAGE AND MISFIRES. TEST BATTERY AND BATTERY FAILED. RECOMMEND BATTERY REPLACEMENT AND PROGRAMMING-$771.00. ALSO RECOMMEND SPARK PLUG REPLACEMENT-$900.00 OR MAJOR SERVICE-$2700.00. | 60,000 Mile Service¦Battery Service¦Brake Service¦New Tire(s)¦Wheel Alignment Service¦Spark Plugs
199260 | ¦ MPI INSPECTION DUE PERFORMED MPI INSPECTION FRONT BRAKES 4MM REAR BRAKES 6MM FRONT TIRES 7/32 REAR TIRES 6/32 VEHICLE DUE FOR MAJOR SERVICE AND TRANSMISSION FLUSH. CUSTOMER DECLINED REPAIRS AT THIS TIME.¦ PA EMISSIONS INSPECTION DUE PERFORMED PA EMISSIONS INSPECTION.¦ CLIENT STATES FRONT WINDOW WIPERS SMEARING REMOVED AND REPLACED FRONT WINDOW WIPERS AS REQUESTED.¦ INTERNAL FAILURE IN VEHCILES FRONT CAMERA, CALIBRATION ERROR INTERROGATED FAULT MEMORY WITH VAL. FAULTS STORED IN FRONT CAMERA FOR CALIBRATION. PERFORMED 4 WHEEL ALIGNMENT ON VEHICLE DUE TO PREREQUISITE FOR CAMERA CALIBRATION. SET UP FRONT CAMERA BOARD AND ATTEMPTED CALIBRATION. CALIBRATION FAILED. ATTEMPTED CALIBRATION 5 MORE TIMES WITH SLIGHT VARIATIONS IN BOARD HEIGHT. CALIBRATION STILL FAILED. CALIBRATED ALL 4 SUSPENSION LEVEL SENSORS AND CORRECTED DEVIATION IN RIDE HEIGHT. ATTEMPTED FRONT CAMERA CALIBRATION 5 MORE TIMES. CALIBRATION STILL FAILED. REPLACED FRONT CAMERA AND FRONT CAMERA TRIM. ATTEMPTED CALIBRATION 5 MORE TIMES. CALIBRATION FAILED. STARTED PTEC CASE # 01159-B8QNCM122058. PTECH REQUEST TO ATTEMPT CALIBRATION WHILE BLOCKING LIGHT FROM CAMERA. CALIBRATION FAILED. PTEC REQUEST UNIQUE SPECS INSTALLED FOR CALIBRATION. CALIBRATION WAS SUCCESSFUL. CLEARED FAULT MEMORY. PERFORMED AFTER REPAIR VAL. TEST DROVE VEHICLE. LANE DEPARTURE SYSTEM IS WORKING CORRECTLY AFTER REPAIR..¦ CLIENT STATES PERFORM MAJOR MAINTENANCE SERVICE PERFORMED MAJOR MAINTENANCE SERVICE AS REQUESTED FOLLOWING SERVICE VERIFIED CORRECT ENGINE OIL LEVEL ALONG WITH RESET OF SERVICE INTERVAL.¦ CLIENT STATES PERFORM TRANSMISSION OIL AND FILTER SERVICE PERFORMED OIL AND FILTER SERVICE AS REQUESTED FOLLOWING SERVICE VERIFIED CORRECT VEHICLE OPERATION, VEHICLE OPERATING AS DESIGNED.¦ FUSE FOR LIGHTER SOCKET FAILED REPLACED FUSE D10 IN REAR FUSE BOX.¦ PA STATE INSPECTION DUE PERFORMED PA STATE INSPECTION FRONT BRAKES 4MM REAR BRAKES 6MM FRONT TIRES 7/32 REAR TIRES 6/32.¦ CREATED 2018-12-04 11:06:00AM TAKEN BY NATE WHE TZEL CUSTOMER WILL BE GOING OUT OF TOWN | Declined Repair
199294 | ¦ 55200 REQUESTED PERFORMED LOF SERVICE.¦ 55200 REPLACED WIPER.¦ 55200 REPLACED WIPERS.¦ 55200 PERFORMED INSPECTION.¦ 55200 FOUND EXHUAST TIP P/S DAMAGED AND CAUSING NOISE. CUSTOMER DECLINED REPAIR | Declined Repair
199297 | ¦ Hang Tag: 1437;.¦ 70029 performed annual service.¦ 70029 topped off coolant. no visible leaks at this time.¦ 70029 has winter tires on now. Rec to replace next winter season.¦ 70029 needs front brakes | Brake Service
199299 | ¦ FORTEGRA WHEEL TIRE AUTH#19-8920-1 WILL PAY MAX 568.02 Fax To: 214-853-5439.¦ 11423 inspect verified large bolt in tire. new tire needed. see pictures. FORTEGRA WHEEL TIRE AUTH#19-8920-1 WILL PAY MAX 568.02 Fax To: 214-853-5439 | New Tire(s)
199321 | ¦ WSA-72C5D1E0 BLEMISHES NOTED 1 CRACK, 2 DINGS , 8 SCRATCHES, 2 CHIPPED, 1 OTHER.¦ 67718 RECOMMENDED REPLACEMENT OF LEFT FRONT CORNERING BULB-DECLINED ON THIS VISIT. 999-631-133-91 HALOGEN BULB LABOR IS $95 - TOTAL QUOTED - $131.00 | Bulb Replacement
199344 | ¦ BATTERY AGEING & CHARGE IS BELOW SPECS.¦ REAR SENSORS ARE TOUCHING ROTORS.¦ DONE.¦ 72362 DECLINED CLIENT DECLINED REPLACEMENT OF LR TIRE AT THIS TIME..¦ DONE.¦ FRONT SENSORS ARE TOUCHING ROTORS.¦ REAR TIRES HAVE NAILS IN TIRES & LOW TREAD IN R.R. | New Tire(s)
199382 | ¦ 124623 VERIFIED CUSTOMER CONCERN. CREATED AND SENT VAL. FOUND FAULT P245B00 BYPASS VALVE FOR EXHAUST GAS COOLER SIGNAL IMPLAUSIBLE. AS PER GFF PERFORMED VACUUM LEAK TEST ON EGR CIRCUIT. FOUND THAT THE EGR COOLER VALVE WOULD NOT OPEN UNTIL 25 INCHES OF VACUUM, COMPARED ON A KNOWN GOOD CAR WHICH OPENED UP AT 10 IN OF VACUUM. REMOVED AND REPLACED EGR COOLER AND CLEARED ALL FAULTS AND PERFORMED SHORT TEST, DROVE VEHICLE AND VERIFIED THAT THE TEST PASSED. EGR COOLER IS WORKING AS DESIGNED AT THIS TIME..¦ WSA-252860BF BLEMISHES NOTED 6 SCRATCHES, 1 C HIPPED, 1 SCUFF.¦ 124623 PERFORMED VISUAL INSPECTION OF FRONT AND REAR SUSPENSION COMPONENTS, AND INSPECTED ENGINE COMPARTMENT AREA INCLUDING BELTS, HOSE, SEALS AND GASKETS. CHECKED INTERIOR CABIN LIGHTS AND EXTERIOR LIGHTS. FRONT BRAKE PADS HAVE 8MM AND REAR BRAKE PADS HAVE 5MM REMAINING. FRONT TIRES HAVE 6MM TREAD. REAR TIRES HAVE 6MM OF TREAD REMAINING. SERVICE IS DUE ON VEHICLE CUSTOMER DECLINED AT THIS TIME.¦ 124623 ADJUSTED TIRE PRESSURE TO OEM SPEC OF FRONT 37 REAR 46 PSI | Recommended Service
199406 | ¦ 98744 **CP** 1.00TU TECH 1637 PERFORMED 10K OIL AND FILTER SERVICE MAINTENANCE..¦ 98746 N/C RECALL NEEDS TO BE PERFORMED. CUSTOMER WILL RETURN AT LATER DATE..¦ 98744 N/C PERFORMED V.I... RIGHT SIDE WHEELS ARE NOT IN ITS CORRECT POSITION, NEED TO CORRECT AND RESET TIRE LOCATION, RIGHT SIDE TAIL LAMP ON TAILGATE IS INOPERATIVE WILL NEED DIAGNOSIS, ALSO NOTICED OIL LEAK FROM FRONT OF ENGINE AREA. WILL NEED MORE TIME TO PROPERLY CLEAN AREA AND DETERMINE LEAK LOCATION..¦ 98746 98746.¦ WSA-17DCE287 Contact Will Wait... | Oil/Fluid Leak Repair
199418 | ¦ 146006 VERIFIED CONCERN, FOUND INSTRUMENT CLUSTER IS FAULTY. RECOMMEND REPLACEMENT ($3450.00).¦ 146006 PERFORMED INSPECTION FOUND RODENT DAMAGE. NEED MORE TIME TO DIAGNOSIS SOURCE OF NON ACCELERATION. (WAITING FOR INSURANCE TO GO FURTHER INTO ISSUE). WENT THROUGH WIRING DIAGRAM FOR FROM DME TO THROTTLE BODY. CHECKED WIRING FROM DME TO THROTTLE PEDAL. ALL OPEN NO COMMUNICATION. REMOVED INTERIOR TO INSPECT FOR BROKEN WIRING. DURING INSPECTION FOUND SIGNS OF RODENT DAMAGE. PERFORMED TEAR DOWN OF INTERIOR. REMOVED DRIVERS SEAT AND CENTER CONSOLE. FOUND WET CARPET DUE TO RODENT URINE AND WATER DAMAGE FROM WATER DRAIN BEING CLOGGED FROM RODENT NEST. FOUND CARPET INTERIOR PANELS CHEWED ON. FOUND ENGINE WIRING HARNESS CHEWED BY RODENT. FOUND REAR SEAT AND DOOR PANEL DAMAGED BY RODENT. STATE FARM ADJUSTER CAME OUT TO VERIFY DAMAGE. VEHICLE CLAIMED AS A TOTAL LOSS. NO REPAIRS AUTHORIZED AT THIS TIME..¦ 146006 PERFORMED MULTI POINT INSPECTION. FOUND MULTIPLE ISSUES -IGNITION LOCK IS STICKING WHEN TURNING ($1130.00) -ALL 4 TIRES ARE OVER 6 YEARS OLD AND WEARING UNEVENLY ($1780.00) + WHEEL ALIGNMENT($400.00) -REAR LID WILL NOT STAY OPEN DUE TO FAILED STRUTS($310.00) -BRAKE FLUID DIRTY, RECOMMEND FLUSH($250.00) -FRONT SUSPENSION SHOCKS ARE LEAKING($3670.00) -LEFT REAR INNER AND OUTER CV BOOTS LEAKING($1530.00) -FRONT AND REAR BRAKES LOW ON WEAR, FRONT BRAKES($1490.00) REAR BRAKES($1420.00) -OIL LEAKING FROM ENGINE CAM COVER ASSEMBLY ($3300.00) -CLUTCH WEARING AND REAR MAIN SEAL LEAKING OIL($4310.00) - VEHICLE IS DUE FOR MAJOR MAINTENANCE SERVICE **SPARK PLUGS, POLLEN FILTER, AIR FILTER, DRIVE BELT. COST OF SERVICE($1560.00) | Body Repair¦Brake Fluid Service¦New Tire(s)¦Wheel Alignment Service
199418 | ¦ 146006 VERIFIED CONCERN, FOUND INSTRUMENT CLUSTER IS FAULTY. RECOMMEND REPLACEMENT ($3450.00).¦ 146006 PERFORMED INSPECTION FOUND RODENT DAMAGE. NEED MORE TIME TO DIAGNOSIS SOURCE OF NON ACCELERATION. (WAITING FOR INSURANCE TO GO FURTHER INTO ISSUE). WENT THROUGH WIRING DIAGRAM FOR FROM DME TO THROTTLE BODY. CHECKED WIRING FROM DME TO THROTTLE PEDAL. ALL OPEN NO COMMUNICATION. REMOVED INTERIOR TO INSPECT FOR BROKEN WIRING. DURING INSPECTION FOUND SIGNS OF RODENT DAMAGE. PERFORMED TEAR DOWN OF INTERIOR. REMOVED DRIVERS SEAT AND CENTER CONSOLE. FOUND WET CARPET DUE TO RODENT URINE AND WATER DAMAGE FROM WATER DRAIN BEING CLOGGED FROM RODENT NEST. FOUND CARPET INTERIOR PANELS CHEWED ON. FOUND ENGINE WIRING HARNESS CHEWED BY RODENT. FOUND REAR SEAT AND DOOR PANEL DAMAGED BY RODENT. STATE FARM ADJUSTER CAME OUT TO VERIFY DAMAGE. VEHICLE CLAIMED AS A TOTAL LOSS. NO REPAIRS AUTHORIZED AT THIS TIME..¦ 146006 PERFORMED MULTI POINT INSPECTION. FOUND MULTIPLE ISSUES -IGNITION LOCK IS STICKING WHEN TURNING ($1130.00) -ALL 4 TIRES ARE OVER 6 YEARS OLD AND WEARING UNEVENLY ($1780.00) + WHEEL ALIGNMENT($400.00) -REAR LID WILL NOT STAY OPEN DUE TO FAILED STRUTS($310.00) -BRAKE FLUID DIRTY, RECOMMEND FLUSH($250.00) -FRONT SUSPENSION SHOCKS ARE LEAKING($3670.00) -LEFT REAR INNER AND OUTER CV BOOTS LEAKING($1530.00) -FRONT AND REAR BRAKES LOW ON WEAR, FRONT BRAKES($1490.00) REAR BRAKES($1420.00) -OIL LEAKING FROM ENGINE CAM COVER ASSEMBLY ($3300.00) -CLUTCH WEARING AND REAR MAIN SEAL LEAKING OIL($4310.00) - VEHICLE IS DUE FOR MAJOR MAINTENANCE SERVICE **SPARK PLUGS, POLLEN FILTER, AIR FILTER, DRIVE BELT. COST OF SERVICE($1560.00) | Body Repair¦Brake Fluid Service¦New Tire(s)¦Wheel Alignment Service
199418 | ¦ 146006 VERIFIED CONCERN, FOUND INSTRUMENT CLUSTER IS FAULTY. RECOMMEND REPLACEMENT ($3450.00).¦ 146006 PERFORMED INSPECTION FOUND RODENT DAMAGE. NEED MORE TIME TO DIAGNOSIS SOURCE OF NON ACCELERATION. (WAITING FOR INSURANCE TO GO FURTHER INTO ISSUE). WENT THROUGH WIRING DIAGRAM FOR FROM DME TO THROTTLE BODY. CHECKED WIRING FROM DME TO THROTTLE PEDAL. ALL OPEN NO COMMUNICATION. REMOVED INTERIOR TO INSPECT FOR BROKEN WIRING. DURING INSPECTION FOUND SIGNS OF RODENT DAMAGE. PERFORMED TEAR DOWN OF INTERIOR. REMOVED DRIVERS SEAT AND CENTER CONSOLE. FOUND WET CARPET DUE TO RODENT URINE AND WATER DAMAGE FROM WATER DRAIN BEING CLOGGED FROM RODENT NEST. FOUND CARPET INTERIOR PANELS CHEWED ON. FOUND ENGINE WIRING HARNESS CHEWED BY RODENT. FOUND REAR SEAT AND DOOR PANEL DAMAGED BY RODENT. STATE FARM ADJUSTER CAME OUT TO VERIFY DAMAGE. VEHICLE CLAIMED AS A TOTAL LOSS. NO REPAIRS AUTHORIZED AT THIS TIME..¦ 146006 PERFORMED MULTI POINT INSPECTION. FOUND MULTIPLE ISSUES -IGNITION LOCK IS STICKING WHEN TURNING ($1130.00) -ALL 4 TIRES ARE OVER 6 YEARS OLD AND WEARING UNEVENLY ($1780.00) + WHEEL ALIGNMENT($400.00) -REAR LID WILL NOT STAY OPEN DUE TO FAILED STRUTS($310.00) -BRAKE FLUID DIRTY, RECOMMEND FLUSH($250.00) -FRONT SUSPENSION SHOCKS ARE LEAKING($3670.00) -LEFT REAR INNER AND OUTER CV BOOTS LEAKING($1530.00) -FRONT AND REAR BRAKES LOW ON WEAR, FRONT BRAKES($1490.00) REAR BRAKES($1420.00) -OIL LEAKING FROM ENGINE CAM COVER ASSEMBLY ($3300.00) -CLUTCH WEARING AND REAR MAIN SEAL LEAKING OIL($4310.00) - VEHICLE IS DUE FOR MAJOR MAINTENANCE SERVICE **SPARK PLUGS, POLLEN FILTER, AIR FILTER, DRIVE BELT. COST OF SERVICE($1560.00) | Body Repair¦Brake Fluid Service¦New Tire(s)¦Wheel Alignment Service
199418 | ¦ 146006 VERIFIED CONCERN, FOUND INSTRUMENT CLUSTER IS FAULTY. RECOMMEND REPLACEMENT ($3450.00).¦ 146006 PERFORMED INSPECTION FOUND RODENT DAMAGE. NEED MORE TIME TO DIAGNOSIS SOURCE OF NON ACCELERATION. (WAITING FOR INSURANCE TO GO FURTHER INTO ISSUE). WENT THROUGH WIRING DIAGRAM FOR FROM DME TO THROTTLE BODY. CHECKED WIRING FROM DME TO THROTTLE PEDAL. ALL OPEN NO COMMUNICATION. REMOVED INTERIOR TO INSPECT FOR BROKEN WIRING. DURING INSPECTION FOUND SIGNS OF RODENT DAMAGE. PERFORMED TEAR DOWN OF INTERIOR. REMOVED DRIVERS SEAT AND CENTER CONSOLE. FOUND WET CARPET DUE TO RODENT URINE AND WATER DAMAGE FROM WATER DRAIN BEING CLOGGED FROM RODENT NEST. FOUND CARPET INTERIOR PANELS CHEWED ON. FOUND ENGINE WIRING HARNESS CHEWED BY RODENT. FOUND REAR SEAT AND DOOR PANEL DAMAGED BY RODENT. STATE FARM ADJUSTER CAME OUT TO VERIFY DAMAGE. VEHICLE CLAIMED AS A TOTAL LOSS. NO REPAIRS AUTHORIZED AT THIS TIME..¦ 146006 PERFORMED MULTI POINT INSPECTION. FOUND MULTIPLE ISSUES -IGNITION LOCK IS STICKING WHEN TURNING ($1130.00) -ALL 4 TIRES ARE OVER 6 YEARS OLD AND WEARING UNEVENLY ($1780.00) + WHEEL ALIGNMENT($400.00) -REAR LID WILL NOT STAY OPEN DUE TO FAILED STRUTS($310.00) -BRAKE FLUID DIRTY, RECOMMEND FLUSH($250.00) -FRONT SUSPENSION SHOCKS ARE LEAKING($3670.00) -LEFT REAR INNER AND OUTER CV BOOTS LEAKING($1530.00) -FRONT AND REAR BRAKES LOW ON WEAR, FRONT BRAKES($1490.00) REAR BRAKES($1420.00) -OIL LEAKING FROM ENGINE CAM COVER ASSEMBLY ($3300.00) -CLUTCH WEARING AND REAR MAIN SEAL LEAKING OIL($4310.00) - VEHICLE IS DUE FOR MAJOR MAINTENANCE SERVICE **SPARK PLUGS, POLLEN FILTER, AIR FILTER, DRIVE BELT. COST OF SERVICE($1560.00) | Body Repair¦Brake Fluid Service¦New Tire(s)¦Wheel Alignment Service
199478 | ¦ WSA-814261F7 Contact Will Wait....¦ 83084 REPLACED RIGHT FRONT AND LEFT REAR TIRES AND INSTALLED BOTH WHEELS ON REAR. ROADFORCE BALANCED BOTH WHEELS AND SET ALL TIRES PRESSURES - TECH 107494 - 150 TU.¦ 83084 SEE LINE F.¦ 83084 FRONT BRAKES NEED REPLACEMENT SOON.¦ 83084 PERFORMED OIL CHANGE, REPLACED FILTER, DRAINED OIL, TOPPED OFF FLUIDS, CHECKED FOR LEAKS, CHECKED OIL LEVEL, RESET SERVICE INTERVAL - TECH 107494 - 1 HOUR | Brake Service
199480 | ¦ 62204 190 Performed 1yr basic..¦ (1) front tires are getting close to the wear bars, will likely need replacement before next service. PARTS: [2] Scorpion Verde AS 265 50 R 19..¦ (3) uneven tire wear across tread. Recommend 4 wheel alignment..¦ Placed mat in rear of vehicle. | Wheel Alignment Service
199483 | ¦ 126877 LIFTED VEHICLE AND FOUND SLIGHT COOLANT LEAK FROM BELLHOUSING. R/I INTAKE MANIFOLD AND FOUND DRIED COOLANT RESIDUE IN VALLEY OF ENGINE. PRESSURE TESTED SYSTEM AND FOUND TO HOLD PRESSURE. AT THIS TIME RECOMMEND REPLACING THERMOSTAT ASSEMBLY AND WATER PUMP GASKET AND INSPECTING THERMOSTAT HOUSING GASKETS. POSSIBLY REPLACING THERMOSTAT HOUSING AND GASKETS AND ALL O-RINGS. CUSTOMER DECLINED FURTHER REPAIRS AT THIS TIME. REINSTALLED INTAKE MANIFOLD AND ALL COMPONENTS. PERFORMED THROTTLE BODY ADAPTATION AND FOUND NO FAULTS IN DME CONTROL UNIT. TEST DROVE. COMPLETE. | Cooling System Service¦Engine Service
199483 | ¦ 126877 LIFTED VEHICLE AND FOUND SLIGHT COOLANT LEAK FROM BELLHOUSING. R/I INTAKE MANIFOLD AND FOUND DRIED COOLANT RESIDUE IN VALLEY OF ENGINE. PRESSURE TESTED SYSTEM AND FOUND TO HOLD PRESSURE. AT THIS TIME RECOMMEND REPLACING THERMOSTAT ASSEMBLY AND WATER PUMP GASKET AND INSPECTING THERMOSTAT HOUSING GASKETS. POSSIBLY REPLACING THERMOSTAT HOUSING AND GASKETS AND ALL O-RINGS. CUSTOMER DECLINED FURTHER REPAIRS AT THIS TIME. REINSTALLED INTAKE MANIFOLD AND ALL COMPONENTS. PERFORMED THROTTLE BODY ADAPTATION AND FOUND NO FAULTS IN DME CONTROL UNIT. TEST DROVE. COMPLETE. | Cooling System Service¦Engine Service
199484 | ¦ MOUNTED AND BALANCED 2 NEW REAR TIRES. SET TIRE PRESSURES. RESET TPMS..¦ PERFORMED STATE INSPECTION. TIRES - 7/32' FRONT, 5/32' LR, 4/32' RR. BRAKES - 7/32' FRONT, 10/32' REAR. RECOMMEND REPLACEMENT REAR TIRES. QUOTE ATTACHED..¦ PERFORMED MINOR MAINTENANCE. RESET SERVICE INTERVAL..¦ PERFORMED PMI. REAR TIRE TREAD LOW. QUOTE FOR REPLACEMENTS ATTACHED..¦ SHUTTLE CREATED 2019-02-11 01:08:00PM TAKEN BY BILLY MORGAN.¦ PERFORMED EMISSIONS INSPECTION | New Tire(s)
199510 | ¦ 41717 SET TIRE PRESSURES--- SET TIRE PRESSURES TO 36PSI FRONT AND 39PSI REAR..¦ 41737 Bolts for front timing cover have broken causing oil to leak from front cover--- Inspected vehicle and found engine oil leaking under the engine. Connected PIWIS and created VAL, no codes related to oil leak found at this time. Removed engine under panel and inspected and found front cover leaking oil. Cleaned and put leak trace pouter on the front cover. Road tested vehicle and found the front cover is leaking oil (all pics included in PPN). R&R left and right middle under panels. R&R left and right front wheels and wheel well paneling. Drained coolant. Evacuated a/c system. R&R left and right side air intake boxes. Disconnected battery ground strap for engine removal. Disconnected DME and removed. Disconnected fuse panel and removed. Removed engine. Removed air intake distributor. Unflanged engine from transmission. R&R all spark plugs. R&R left and right side valve covers (installed with new hardware and gaskets). R&R alternator. Removed front cover and found several broken bolts from factory causing oil to leak from front cover. Reinstalled front cover with new gaskets and silicone. Insured timing for the engine is correct. Adjusted camshafts. Flanged engine back to transmission. Reinstalled engine. Reconnected ground strap. Reconnected fuse panel and reinstalled and connected DME. Refilled coolant to max level. Refilled engine oil and corrected level. Refilled transmission oil to max level. Performed vehicle measure and alignment to factory specifications after repairs. Connected PIWIS and centered steering angle sensor after repairs. Performed coolant system check after repairs and found ok. Performed a/c system operation test and found blowing at 39 degrees and high side has 180psi and low side 28psi. Performed VAL after repairs, no current codes at this time. Programmed roof assembly Programmed DME. Adjusted locking cable. Cleaned engine bay of residual engine oil. Performed extended road test. Performed additional VAL..¦ CREATED 2019-01-31 10:47:00AM TAKEN BY CHRIS GI BSON.¦ 41717 MPI--- TIRES ARE WORN DOWN TO WEAR BARS (3-4/32) REMAINING OF TREAD DEPTH. RECOMMEND REPLACE ALL 4 TIRES. AND PERFORM ALIGNMENT. DECLINED TIRE REPLACEMENT AT THIS TIME. | New Tire(s)
199596 | ¦ CREATED 2019-02-15 11:12:00AM TAKEN BY BRIAN RO GERS.¦ 49483 Customer declined recommended repairs at this time..¦ 49488 The thermostat is faulty and sticking in the open position, causing the fault to be set in the DME and the warning indicator to come on in the instrument cluster. 03350053, 63151900, 50380980, 19381790, 19501990, 19581990 592 Created a VAL. Removed headlights, front bumper cover, and front underbody panel. Set lock support to service position. Drained coolant. Removed coolant pump. Replaced thermostat. Reinstalled in reverse order. Filled and bled coolant. Test drove vehicle..¦ 49483 Completed world class inspection. | Declined Repair
199610 | ¦ 77296 Recommended brake replacement..¦ 77296 800 Changed engine oil and filter. Performed multi point inspection. Topped off all fluids. Performed brake fluid flush. Brake bleeder torque to 12Nm. Installed new engine spark plugs. Installed new pollen filter. And cleared HVAC box drain. Cleared radiator inlets and firewall drains of debris. Installed bug remover in washer fluid reservoir. Installed new wiper blades on front and rear and adjusted washer nozzels. Installed new engine air cleaner, Lubricated door latches and stickers. Adapted control module for sunroof and sunshade. Checked drive belt. Checked brakes and tires. Reset all service intervals. Checked for any fault codes. Set tire pressure to specifications. | Brake Service
199628 | ¦ 29414 100 VERIFIED THAT THE AMBIENT TEMP READ 31 DEGREES AND WOULD NOT CHANGE. CONNECTED THE PIWIS TESTER TO FIND NO FAULTS IN THE SYSTEM. USED WIRING DIAGRAM TO FIND INCORRECT ROUTING OF WIRES AND CONTINUITY MALFUNCTION. CLIENT DECLINED ANY REPAIRS. NOTE WHEEL LINER HARDWARE WAS MISSING ON ARRIVAL. INSTALLED AS BEST AS POSSIBLE TO OEM STATUS. COMPLETE..¦ 29414 20 PERFORMED MPI. COMPLETE..¦ 29414 TIRE PSI SET: F 38 R 42 WHEEL TOR: 133FTLBS | Declined Repair
199874 | ¦ 41150 VALET SERVICE.¦ 41150 'PORSCHE SERVICE LOANER PROGRAM' - 1 DAY USAGE - LOANER VIN: WP1AB2A59JLB37165 (STOCK# 890 - 2018 MACAN S).¦ 41150 History code for slow response from camshaft adjuster, will performed oil change first and clear codes..¦ RECOMMEND REAR TIRES ($1,050.00) AND 4-WHEEL ALIGNMENT ($290.00).¦ 41150 UNABLE TO REMOVE SCRATCHES - MUST GO TO BODY SHOP FOR REPAIR | New Tire(s)¦Wheel Alignment Service
199874 | ¦ 41150 VALET SERVICE.¦ 41150 'PORSCHE SERVICE LOANER PROGRAM' - 1 DAY USAGE - LOANER VIN: WP1AB2A59JLB37165 (STOCK# 890 - 2018 MACAN S).¦ 41150 History code for slow response from camshaft adjuster, will performed oil change first and clear codes..¦ RECOMMEND REAR TIRES ($1,050.00) AND 4-WHEEL ALIGNMENT ($290.00).¦ 41150 UNABLE TO REMOVE SCRATCHES - MUST GO TO BODY SHOP FOR REPAIR | New Tire(s)¦Wheel Alignment Service
199884 | ¦ 69151 PERFORM OIL SERVICE 1.5HRS.¦ 69151 CUSTOMER DECLINED WINDOW SWITCH PACK | Body Repair
199895 | ¦ 20046 Performed (30k) service for (95B Macan) model vehicle. Drained and filled engine oil. Replaced oil filter and o-ring. Measured and corrected oil level. Measured tire tread depth. Checked or corrected tire pressures to manufacturers recommended settings when applicable. Measured brake lining thicknesses. Inspected engine compartment for signs of leaks, damage, and failures. Inspected beneath vehicle for signs of leaks, damage, failures. Inspected evaporator drain outlet when applicable. Inspected cowl drains, and cleared debris when applicable. Checked sliding roof drains ability to evacuate water from water guides when applicable. Cleaned exterior camera lenses when applicable. Visually inspected 12v battery, and checked if the battery is secured when applicable. Performed road test and checked: steering wheel center, vehicle tracking, vehicle vibrations, and for unusual noises. All concerns noted on inspection form..¦ 20046 TIRES AND A FOUR WHEEL ALIGNMENT IS NEEDED. CLIENT DECLINED TIRES AND ALIGNMENT AT THIS TIME..¦ 20043 Removed an replaced spark plugs. | New Tire(s)¦Wheel Alignment Service
199895 | ¦ 20046 Performed (30k) service for (95B Macan) model vehicle. Drained and filled engine oil. Replaced oil filter and o-ring. Measured and corrected oil level. Measured tire tread depth. Checked or corrected tire pressures to manufacturers recommended settings when applicable. Measured brake lining thicknesses. Inspected engine compartment for signs of leaks, damage, and failures. Inspected beneath vehicle for signs of leaks, damage, failures. Inspected evaporator drain outlet when applicable. Inspected cowl drains, and cleared debris when applicable. Checked sliding roof drains ability to evacuate water from water guides when applicable. Cleaned exterior camera lenses when applicable. Visually inspected 12v battery, and checked if the battery is secured when applicable. Performed road test and checked: steering wheel center, vehicle tracking, vehicle vibrations, and for unusual noises. All concerns noted on inspection form..¦ 20046 TIRES AND A FOUR WHEEL ALIGNMENT IS NEEDED. CLIENT DECLINED TIRES AND ALIGNMENT AT THIS TIME..¦ 20043 Removed an replaced spark plugs. | New Tire(s)¦Wheel Alignment Service
199896 | ¦ 39289 No Loaner taken, under 21 not eligible for loaner.¦ 39289 COMPLETED CAMPAIGN WJ59, SCOPE 1, 25TU..¦ 39289 SET TIRE PRESSURES. FRONT 38 PSI, REAR 44 PSI..¦ 39289 COMPLETED CAMPAIGN WH70, SCOPE 1, 149TU.¦ RECOMMEND REPLACING ALL 4 TPM SENSORS, CUSTOMER DECLINED.¦ 39289 TPM SENSOR BATTERY LIFE ARE LOW. THE VEHICLE NEEDS A NEW SET OF TPM SENSORS. | Sensor Service
199899 | ¦ 122980 PERFORM A PORSCHE MPI INSPECTION CHECK FLUID LEVELS, CHECK BATTERY, BRAKES MEASURE 9 MM AND 9 MM FRONT/REAR BRAKE LININGS, TIRE AND NOTE TREAD DEPTH. SERVICE ADVISOR TO REVIEW ALL ITEMS WITH CLIENT. COPY OF THE MULTI-POINT INSPECTION REPORT WILL BE GIVEN TO CLIENT TO REVIEW. ***THANK YOU FOR ALLOWING US TO SERVICE YOUR PORSCHE***.¦ 122980 INSPECT AND FOUND THE GUEST CONCERN WAS NOT CAUSED BY THE REPAIRS LAST VISIT..¦ 122980 TRANSMISSION CLUTCHES FAILING. 100 CUSTOMER STATES THAT THE TRANSMISSION DOES NOT SHIFT PROPERLY. 70 SOLENOID VALVE TORQUE CONVERTER CLUTCH, 73 GEAR RATIO MONITORING 3RD GEAR, 74 GEAR RATIO MONITORING 4TH GEAR, AND 75 GEAR RATIO MONITORING 5TH GEAR STORED IN TRANSMISSION CONTROL MODULE. TRANSMISSION FLUID LEVEL OK. TRANSMISSION FLUID DARK AND BURNT. TRANSMISSION CLUTCHES FAILING. RECOMMEND REPLACING TRANSMISSION. REPAIRS DECLINED. | Transmission Service
199918 | ¦ Alignment, Four Wheel - Check and AdjustRECOMMEND ALIGNMENT IN CONJUNCTION TO NEW TIRES..¦ 4 TIRES WORN TO WEAR BARS. PZERO N1255/40/20 X2295/35/20 X2.¦ Brake Pads and Rotors, Front - ReplaceFRONT BRAKES APPROX 4MM LIGHT COMES ON AROUND 3MM..¦ 80404 CALIBRATE AND CLEAR FAULTS. CLEARED FAULTS. TOPPED OFF FLUIDS AND CALIBRATED THE REVERSE CAMERA..¦ Service - 80,000 Miles 2800 MILES TILL SERVICE. RECOMMEND SERVICE..¦ Horn(s) - Replace LOW TONE HORN OUT RECOMMEND REPLACING. | Recommended Service
199945 | ¦ 13264 PERFORMED MULTIPOINT INSPECTION.¦ 13264 CHECKED AND FOUND NAIL IN CENTER TREAD OF RIGHT REAR TIRE. RECOMMEND REPLACE TIRE. CUSTOMER DECLINED AT THIS TIME. PLUGGED TIRE ADVISED CUSTOMER TIRE REPLACEMENT WOULD BE CORRECT REPAIR, SET PRESSURES TO SPEC, ROAD TEST. OK. | New Tire(s)
199973 | ¦ CUSTOMER REQUESTED A LOANER CC CREATED 2019-02- 11 12:47:00PM TAKEN BY JORDAN MYERS.¦ 121821 FOUND THAT WASHER FLUID PUMP FOR WINDSHIELD IS LEAKING. RECOMMENDED WINDSHIELD WASHER PUMP AND GASKET ESTIMATE $420.00.¦ 121821 FOUND FAULT FOR EVAPORATIVE EMISSIONS LARGE LEAK. 50 FOUND GAS CAP MISSING. REPLACED GAS CAP, CLEARED FAULTS, AND RAN SHORT TEST. FAULT HAS NOT RETURNED. | Body Repair
200010 | ¦ ADVISED CUSTOMER VEHICLE IS DUE FOR BRAKE FLUSH -$339.95, WIPER BLADES--$85--CUSTOMER DECLINED.¦ 20460 AFTER SERVICE WAS PERFORMED, STARTED CAR AND IT HESITATES. RAN DIAG, NO LIGHTS. RUN MISFIRES, SHOWS #1 MISFIRING. CHECKED PLUG AND IS NOT FIRING. PUT IN NEW PLUG AND NOW VEHICLE IS RUNNING PROPERLY. | Brake Fluid Service¦Wiper Blade Service
200010 | ¦ ADVISED CUSTOMER VEHICLE IS DUE FOR BRAKE FLUSH -$339.95, WIPER BLADES--$85--CUSTOMER DECLINED.¦ 20460 AFTER SERVICE WAS PERFORMED, STARTED CAR AND IT HESITATES. RAN DIAG, NO LIGHTS. RUN MISFIRES, SHOWS #1 MISFIRING. CHECKED PLUG AND IS NOT FIRING. PUT IN NEW PLUG AND NOW VEHICLE IS RUNNING PROPERLY. | Brake Fluid Service¦Wiper Blade Service
200011 | ¦ 86724 140 COMPLETED OIL AND FILTER CHANGE SERVICE..¦ 86724 No noise heard from under-body during test drive and no damage found under the vehicle. 0 Test drive vehicle and inspect under-body for damage and advise customer of no damage found..¦ 86724 Alignment not needed at this time. 0 Test drive vehicle and advise customer on suspension alignment..¦ CUSTOMER REQUESTED A LOANER CREATED 2019-01-23 10:17:00AM TAKEN BY CHRIS NEAL.¦ 86724 Completed complimentary inspection..¦ 86724 100 Completed brake fluid flush. | Suspension Service¦Wheel Alignment Service
200011 | ¦ 86724 140 COMPLETED OIL AND FILTER CHANGE SERVICE..¦ 86724 No noise heard from under-body during test drive and no damage found under the vehicle. 0 Test drive vehicle and inspect under-body for damage and advise customer of no damage found..¦ 86724 Alignment not needed at this time. 0 Test drive vehicle and advise customer on suspension alignment..¦ CUSTOMER REQUESTED A LOANER CREATED 2019-01-23 10:17:00AM TAKEN BY CHRIS NEAL.¦ 86724 Completed complimentary inspection..¦ 86724 100 Completed brake fluid flush. | Suspension Service¦Wheel Alignment Service
200058 | ¦ 94135 did multi-inspection,car need cross over pipe assembly,thermostat,woter pump seal,coolant,oil&filter ,service light on in car,f/brakes low,r/brakes low,tires | Brake Service¦Cooling System Service¦Engine Service¦Maintenance Service¦New Tire(s)¦Oil &amp; Filter Change
200058 | ¦ 94135 did multi-inspection,car need cross over pipe assembly,thermostat,woter pump seal,coolant,oil&filter ,service light on in car,f/brakes low,r/brakes low,tires | Brake Service¦Cooling System Service¦Engine Service¦Maintenance Service¦New Tire(s)¦Oil &amp; Filter Change
200058 | ¦ 94135 did multi-inspection,car need cross over pipe assembly,thermostat,woter pump seal,coolant,oil&filter ,service light on in car,f/brakes low,r/brakes low,tires | Brake Service¦Cooling System Service¦Engine Service¦Maintenance Service¦New Tire(s)¦Oil &amp; Filter Change
200058 | ¦ 94135 did multi-inspection,car need cross over pipe assembly,thermostat,woter pump seal,coolant,oil&filter ,service light on in car,f/brakes low,r/brakes low,tires | Brake Service¦Cooling System Service¦Engine Service¦Maintenance Service¦New Tire(s)¦Oil &amp; Filter Change
200058 | ¦ 94135 did multi-inspection,car need cross over pipe assembly,thermostat,woter pump seal,coolant,oil&filter ,service light on in car,f/brakes low,r/brakes low,tires | Brake Service¦Cooling System Service¦Engine Service¦Maintenance Service¦New Tire(s)¦Oil &amp; Filter Change
200058 | ¦ 94135 did multi-inspection,car need cross over pipe assembly,thermostat,woter pump seal,coolant,oil&filter ,service light on in car,f/brakes low,r/brakes low,tires | Brake Service¦Cooling System Service¦Engine Service¦Maintenance Service¦New Tire(s)¦Oil &amp; Filter Change
200083 | ¦ 35732 OIL & FILTER SERVICE 150 PERFORMED OIL & FILTER SERVICE.¦ 35732 MULTI POINT INSPECTION FOUND DURING THE MPI THE FRONT TIRES ARE WEARING MORE ON THE INSIDE EDGES. BOTH FRONT & REAR TIRES MEASURE 5/32, FRONT BRAKE PADS 6MM, REAR BRAKE PADS 6MM. RECOMMEND TO REPLACE FRONT TIRES AND PERFORM 4 WHEEL ALIGNMENT.¦ 35732 TIRE PRESSURE CHECK SET FRONT TIRE PRESSURE TO 32PSI AND REAR TO 36PSI | New Tire(s)¦Wheel Alignment Service
200083 | ¦ 35732 OIL & FILTER SERVICE 150 PERFORMED OIL & FILTER SERVICE.¦ 35732 MULTI POINT INSPECTION FOUND DURING THE MPI THE FRONT TIRES ARE WEARING MORE ON THE INSIDE EDGES. BOTH FRONT & REAR TIRES MEASURE 5/32, FRONT BRAKE PADS 6MM, REAR BRAKE PADS 6MM. RECOMMEND TO REPLACE FRONT TIRES AND PERFORM 4 WHEEL ALIGNMENT.¦ 35732 TIRE PRESSURE CHECK SET FRONT TIRE PRESSURE TO 32PSI AND REAR TO 36PSI | New Tire(s)¦Wheel Alignment Service
200084 | ¦ WSA-0EE430AF BLEMISH NOTED 1 SCRATCH CUSTOMER AWARE ALL 4 TIRES ARE NOT SAFE- DECLIN ES AT THIS TIME.¦ 52365 Tire pressure check Tire pressure corrected to 38 psi front and 44 psi rear..¦ 52365 Multi point inspection Performed visual inspection of front and rear suspension components, and inspected engine compartment area including belts, hoses, seals and gaskets. Checked interior cabin lights and exterior lights. Tire tread at 0mm front and rear. brake pads at 5mm front rotors measure 34/7mm, min is 34.0mm, rear brake pads at 8mm front and rear wipers worn.¦ 52365 Coolant level low, no leaks found Coolant level low, no leaks found. | New Tire(s)
200099 | ¦ ADVISD CUSTOMER WOULD NEED 4 TIRES DUE TO DRIVE R FRONT TIRE NOT PORSCHE SPEED RATED AND DRIVER REAR TIRE HAS PLUG IN TIRE OTHER TIRE TREAD LIF E AT 40 PERCENT LEFT OF TIRE TREAD RECOMMEND TO REPLACE TIRES WHEN AT 30 PERCENT TREAD LIFE | New Tire(s)
200105 | ¦ REAR BRAKE PADS NEED REPLACEMENT..¦ FRONT BRAKE PADS AND ROTORS NEED REPLACEMENT..¦ TIRES AT WEAR BARS..¦ LABOR 1.1 PERFORMED OIL AND FILTER CHANGE. | Brake Service¦New Tire(s)
200105 | ¦ REAR BRAKE PADS NEED REPLACEMENT..¦ FRONT BRAKE PADS AND ROTORS NEED REPLACEMENT..¦ TIRES AT WEAR BARS..¦ LABOR 1.1 PERFORMED OIL AND FILTER CHANGE. | Brake Service¦New Tire(s)
200116 | ¦ Service - 144,000 Miles. THIRD MAJOR PAST DUE BY MILEAGE. RECOMMEND PERFORM 144000 MILE SERVICE AT THIS TIME..¦ PERFORM BRAKE FLUID SERVICE. RECOMMENDED EVERY 2 YEARS. NO HISTORY OF BRAKE FLUSH PERFORMED, FLUID DISCOLORED. RECOMMEND BFF AT THIS TIME..¦ 153720 ANNUAL SERVICE REQUESTED ANNUAL SERVICE REQUESTED IN LIEU OF SERVICE DUE PER PORSCHE MAINTENANCE SCHEDULE. CHANGED ENGINE OIL AND FILTER, INSTALLED OIL AND FUEL ADDITIVES, CLEARED DRAINS, LUBED SEALS AND LATCHES, TOPPED UP FLUIDS, SET TIRE PRESSURES, RESET MAINTENANCE REMINDER AND SET OIL LEVEL VIA DIP STICK. MEASUREMENTS AND RECOMMENDATIONS IN MPI.¦ Bulb, Fog Light One - Replace (Labor Only). LF PARKING LIGHT BULB INOP. RECOMMEND REPLACE LF PARKING LIGHT BULB AND RECHECK. ADVISE CUSTOMER ADDITIONAL PARTS/LABOR MAY BE REQUIRED IF WIRING IS ROOT CAUSE OF INOPERATIVE BULB. (PARTS: BLUE PEANUT BULB).¦ Windshield Wiper Blades - Replace. FRONT AND REAR WIPERS NOT CLEARING WINDOWS FULLY. RECOMMEND REPLACE FRONT AND REAR WIPERS AT THIS TIME. (PARTS: FRONT AND REAR WIPERS).¦ UNDERBODY PANEL REAR TAB BROKEN OFF, STRAP AND HARDWARE MISSING. RECOMMEND REPLACE REAR SECTION AND HARDWARE AT THIS TIME. (PARTS: REAR SECTION OF UNDERBODY PANEL, REAR STRAP AND 4 UNDERBODY SCREWS).¦ REPLACE FOUR TIRES. FRONT TIRES WORN TO 3-4MM, REARS WORN TO 2MM, TIRES MISMATCHING FRONT TO REAR, LF PLUGGED, AND RR LEAKING. RECOMMEND REPLACE ALL 4 TIRES AT THIS TIME. (PARTS: 275-40-20 PZEROS CURRENTLY EQUIPPED ON FRONT AXLE).¦ Alignment, Four Wheel - Check and Adjust. RECOMMEND ALIGNMENT WITH REPLACEMENT OF TIRES AT THIS TIME. | New Tire(s)¦Wheel Alignment Service¦Wiper Blade Service
200116 | ¦ Service - 144,000 Miles. THIRD MAJOR PAST DUE BY MILEAGE. RECOMMEND PERFORM 144000 MILE SERVICE AT THIS TIME..¦ PERFORM BRAKE FLUID SERVICE. RECOMMENDED EVERY 2 YEARS. NO HISTORY OF BRAKE FLUSH PERFORMED, FLUID DISCOLORED. RECOMMEND BFF AT THIS TIME..¦ 153720 ANNUAL SERVICE REQUESTED ANNUAL SERVICE REQUESTED IN LIEU OF SERVICE DUE PER PORSCHE MAINTENANCE SCHEDULE. CHANGED ENGINE OIL AND FILTER, INSTALLED OIL AND FUEL ADDITIVES, CLEARED DRAINS, LUBED SEALS AND LATCHES, TOPPED UP FLUIDS, SET TIRE PRESSURES, RESET MAINTENANCE REMINDER AND SET OIL LEVEL VIA DIP STICK. MEASUREMENTS AND RECOMMENDATIONS IN MPI.¦ Bulb, Fog Light One - Replace (Labor Only). LF PARKING LIGHT BULB INOP. RECOMMEND REPLACE LF PARKING LIGHT BULB AND RECHECK. ADVISE CUSTOMER ADDITIONAL PARTS/LABOR MAY BE REQUIRED IF WIRING IS ROOT CAUSE OF INOPERATIVE BULB. (PARTS: BLUE PEANUT BULB).¦ Windshield Wiper Blades - Replace. FRONT AND REAR WIPERS NOT CLEARING WINDOWS FULLY. RECOMMEND REPLACE FRONT AND REAR WIPERS AT THIS TIME. (PARTS: FRONT AND REAR WIPERS).¦ UNDERBODY PANEL REAR TAB BROKEN OFF, STRAP AND HARDWARE MISSING. RECOMMEND REPLACE REAR SECTION AND HARDWARE AT THIS TIME. (PARTS: REAR SECTION OF UNDERBODY PANEL, REAR STRAP AND 4 UNDERBODY SCREWS).¦ REPLACE FOUR TIRES. FRONT TIRES WORN TO 3-4MM, REARS WORN TO 2MM, TIRES MISMATCHING FRONT TO REAR, LF PLUGGED, AND RR LEAKING. RECOMMEND REPLACE ALL 4 TIRES AT THIS TIME. (PARTS: 275-40-20 PZEROS CURRENTLY EQUIPPED ON FRONT AXLE).¦ Alignment, Four Wheel - Check and Adjust. RECOMMEND ALIGNMENT WITH REPLACEMENT OF TIRES AT THIS TIME. | New Tire(s)¦Wheel Alignment Service¦Wiper Blade Service
200116 | ¦ Service - 144,000 Miles. THIRD MAJOR PAST DUE BY MILEAGE. RECOMMEND PERFORM 144000 MILE SERVICE AT THIS TIME..¦ PERFORM BRAKE FLUID SERVICE. RECOMMENDED EVERY 2 YEARS. NO HISTORY OF BRAKE FLUSH PERFORMED, FLUID DISCOLORED. RECOMMEND BFF AT THIS TIME..¦ 153720 ANNUAL SERVICE REQUESTED ANNUAL SERVICE REQUESTED IN LIEU OF SERVICE DUE PER PORSCHE MAINTENANCE SCHEDULE. CHANGED ENGINE OIL AND FILTER, INSTALLED OIL AND FUEL ADDITIVES, CLEARED DRAINS, LUBED SEALS AND LATCHES, TOPPED UP FLUIDS, SET TIRE PRESSURES, RESET MAINTENANCE REMINDER AND SET OIL LEVEL VIA DIP STICK. MEASUREMENTS AND RECOMMENDATIONS IN MPI.¦ Bulb, Fog Light One - Replace (Labor Only). LF PARKING LIGHT BULB INOP. RECOMMEND REPLACE LF PARKING LIGHT BULB AND RECHECK. ADVISE CUSTOMER ADDITIONAL PARTS/LABOR MAY BE REQUIRED IF WIRING IS ROOT CAUSE OF INOPERATIVE BULB. (PARTS: BLUE PEANUT BULB).¦ Windshield Wiper Blades - Replace. FRONT AND REAR WIPERS NOT CLEARING WINDOWS FULLY. RECOMMEND REPLACE FRONT AND REAR WIPERS AT THIS TIME. (PARTS: FRONT AND REAR WIPERS).¦ UNDERBODY PANEL REAR TAB BROKEN OFF, STRAP AND HARDWARE MISSING. RECOMMEND REPLACE REAR SECTION AND HARDWARE AT THIS TIME. (PARTS: REAR SECTION OF UNDERBODY PANEL, REAR STRAP AND 4 UNDERBODY SCREWS).¦ REPLACE FOUR TIRES. FRONT TIRES WORN TO 3-4MM, REARS WORN TO 2MM, TIRES MISMATCHING FRONT TO REAR, LF PLUGGED, AND RR LEAKING. RECOMMEND REPLACE ALL 4 TIRES AT THIS TIME. (PARTS: 275-40-20 PZEROS CURRENTLY EQUIPPED ON FRONT AXLE).¦ Alignment, Four Wheel - Check and Adjust. RECOMMEND ALIGNMENT WITH REPLACEMENT OF TIRES AT THIS TIME. | New Tire(s)¦Wheel Alignment Service¦Wiper Blade Service
200199 | ¦ 24019 NOTED NEED FOR REAR TIRES AND BRAKES SOON, HOLD FOR NOW PER CLIENT, MAINTENANCE SERVICE DONE ELSEWHERE.¦ ADVISED READY 5:15 P.M. 2/11.¦ 24019 95 Created VAL, R&I the passenger side seat, R&R the amplifier and programmed.¦ 24019 Left Front: _____ , Right Front:______, Left Rear:______, Right Rear:______.¦ 24019 ******* ONE-WAY SHUTTLE *******.¦ 24019 could not duplicate the concern, PCM is working fine 0 | Brake Service¦New Tire(s)
200199 | ¦ 24019 NOTED NEED FOR REAR TIRES AND BRAKES SOON, HOLD FOR NOW PER CLIENT, MAINTENANCE SERVICE DONE ELSEWHERE.¦ ADVISED READY 5:15 P.M. 2/11.¦ 24019 95 Created VAL, R&I the passenger side seat, R&R the amplifier and programmed.¦ 24019 Left Front: _____ , Right Front:______, Left Rear:______, Right Rear:______.¦ 24019 ******* ONE-WAY SHUTTLE *******.¦ 24019 could not duplicate the concern, PCM is working fine 0 | Brake Service¦New Tire(s)
200235 | ¦ 32222 150 PERFORMED BRAKE FLUSH..¦ 32222 Recommended front brakes. Pads at 4mm.¦ 32222 Checked tires.¦ 32222 Could not duplicate customers concern.¦ 32222 600 Performed Service - 40,000 Miles.¦ 32222 Performed Porsche Install Oil and Fuel Additives | Brake Service
200318 | ¦ 134034 needs a batery the cranking amps are at 31 and the voltage is at 12.35 | Battery Service
200325 | ¦ 3379 PERFORMED INSPECTION NO RECORD OF INTERMEDIATE SERVICE PERFORMED AT THIS DEALERSHIP. RECOMMENDED ALIGNMENT CHECK.¦ 3379 CUSTOMER DECLINED SERVICE CUSTOMER DECLINED SERVICE..¦ 3379 PERFORMED OIL CHANGE 110 PERFORMED OIL CHANGE | Intermediate Mileage Service
200347 | ¦ 29354 PERFORMED OIL AND FILTER CHANGE, MULTI-POINT INSPECTION, TOPPED OFF ALL FLUIDS AND TIRE PRESSURES, AND RESET MAINTENANCE INTERVAL.¦ 29354 FOUND P/F TIRE LOW ON AIR BUT NO LEAKS PRESENT. FOUND FRONT TIRES HAVE EDGE WARE AND ARE DRY ROTTED. RECOMMEND FRONT TIRES. | New Tire(s)
200388 | ¦ 87959 CUSTOMER DECLINED REPAIR AT THIS TIME.¦ 87959 PERFORMED A SYNTHETIC OIL/FILTER CHANGE. TOPPED OFF FLUIDS AND SET TIRE PRESSURES. RESET THE SERVICE LIGHT..¦ 87959 VERIFIED MIL IS ON. SCANNED SYSTEM AND CREATED A VAL(14.3V) P0455 - LARGE EVAP LEAK FAULT STORED. RAN TANK LEAK SHORT TEST, CANCELS AFTER 2.5min. FOUND THE PURGE VALVE/TANK VENT VALVE STUCK COMPLETELY OPEN. REPLACED THE PURGE VALVE AND RAN SHORT TEST AGAIN, STILL CANCELS AFTER 2.5min. UNABLE TO VERIFY REPAIR SINCE THE VEHICLE HAS ALMOST ZERO GAS, SO TIME IT TAKES TO CHECK FOR PROPER TANK SEAL EXCEEDS AND SHORT TEST CANCELS. RELEASED VEHICLE TO CUSTOMER. | Declined Repair
200390 | ¦ 12963 FOUND REAR SPOILER LEAKING AND NEEDS TO BE REPLACED. ADVISED PART COST OF 3925.12 + INSTALL..¦ 12963 TOPPED FLUIDS.¦ 12963 PENDING REQUEST AS PER FINANCE MANAGER.¦ 12963 VEHICLE HAS ADJUSTABLE SPRINGS INSTALLED. NEED THE KEY TO ADJUST SPRING. CLIENT WILL DO AT A LATER DATE..¦ 12963 PENDING REQUEST AS PER FINANCE MANAGER | Body Repair
200462 | ¦ 51382 INSPECT PERFORMED INSPECTION ACCORDING TO CHECKLIST. ADVISE ON FRONT BRAKES AND TIRE CONDITION, WILL REQUIRE ATTENTION IN NEAR FUTURE. 2582.¦ 51382 SERVICE 130 PERFORMED MINOR SERVICE. RESET SERVICE INDICATOR. 2582 | Brake Service¦New Tire(s)
200462 | ¦ 51382 INSPECT PERFORMED INSPECTION ACCORDING TO CHECKLIST. ADVISE ON FRONT BRAKES AND TIRE CONDITION, WILL REQUIRE ATTENTION IN NEAR FUTURE. 2582.¦ 51382 SERVICE 130 PERFORMED MINOR SERVICE. RESET SERVICE INDICATOR. 2582 | Brake Service¦New Tire(s)
200489 | ¦ 29145 DUE DRAINED AND REFILLED ENGINE OIL WITH MOBIL 1 FULL SYNTHETIC OIL AND REPLACED OIL FILTER WITH OEM PART. ADJUSTED ALL FLUID LEVELS. APPLIED FUEL SYSTEM CLEANING AGENT. REPLACED POLLEN FILTER, CLEANED OUT AIR INTAKES AND WATER DRAINS. CHECKED FOR POSSIBLE FAULTS IN CONTROL UNITS. PERFORMED VISUAL INSPECTION OF FRONT AND REAR SUSPENSION. INSPECTED ENGINE COMPARTMENT INCLUDING BELTS, HOSES, SEALS AND GASKETS. CHECKED FUNCTION OF INTERIOR AND EXTERIOR LIGHTS. PERFORMED MULTI-POINT VISUAL INSPECTION. RESET SERVICE INDICATOR AND PERFORMED MINOR ROAD TEST. FRONT BRAKE PADS HAVE 4MM REMAINING, REAR BRAKE PADS HAVE 7MM REMAINING. FRONT TIRES HAVE 5MM REMAINING REAR TIRES HAVE LR 7MM, RR 5MM REMAINING..¦ 29145 LOW FLUID LEVEL CORRECT WASHER TANK LEVEL.¦ 29151 TRANSER CASE SHUTTER PERFORM VAL, FAULT MEMORY CHECK-O.K. NO CODES RELATED. PERFORM ROAD TEST- VERIFY SHUTTER UPON ACCELERATION AND COMING OUT OF PARKING SPOTS. PERFORM DOCUMENT 1101 (3965). REPLACE TRANSFER CASE- INSTALL VENT LINE. CHECK TRANSFER CASE FLUID LEVEL-O.K. FULL. PERFORM ALL WHEEL PROGRAMMING AND CODING. ROAD TEST-O.K..¦ 29151 SOP PARTS WERE ORDERED ON 2/22 AND WORK COMPLETED ON 2/23. CUSTOMER REMAINED IN LOANER CAR..¦ RECOMMENDED/DECLINED SPARK PLUG REPLACEMENT-$950. FRONT BRAKE PADS AND SENSORS-$875+TAX. LESS 10% DISCOUNT. IF CUSTOMER REPLACES BRAKE PADS NOW, CAN AVOID REPLACING ROTORS..¦ 29145 SEE LINE B SEE LINE B.¦ 29145 REQUEST FRT 38PSI, REAR 44PSI | Spark Plugs
200527 | ¦ 120334 PERFORMED OIL AND FILTER CHANGE, MULTI-POINT INSPECTION, REPLACED SPARK PLUGS, REPLACED AIR FILTER, REPLACED CABIN FILTER, REPLACED WIPERS, TOPPED OFF ALL FLUIDS AND TIRE PRESSURES, AND RESET MAINTENANCE INTERVAL.¦ 120334 TEST DROVE VEHICLE AND CONFIRMED CUSTOMERS CONCERN. FOUND ALL 4 TIRES OUT OF BALANCE. BALANCED ALL 4 TIRES. ALSO FOUND P/F STRUT LEAKING CAUSING VIBRATION AS WELL. RECOMMEND TO REPLACE FRONT STRUTS..¦ 120334 REPLACED PASSENGER SIDE MARKER BULB | Suspension Service
200616 | ¦ insurance adjsuter coming to look at vehicle. i told insurance that we have not diag it yet. HARNESS DUE IN WEEK OF DEC 24 - TOLD CUST I WIL L TOUCH BASE WITH HIM THEN VEHICLE IS IN NEED OF TIRES AND TIRE SENSORS , INTERM SERVICE LIGHT IS ON, OIL LEAKING FROM ENGINE, UNDER BODY PANEL NEEDS TO BE REPLACED, RF WHEEL STEM IS LEAKING, LF WHEEL IS BENT, FRONT COVER IS LEAKING, NEEDS WIPERS. 2 INSURANCE CHECKS SENT TO DEALER THAT CUSTOEMR NEEDS TO SIGN ($12,137.73 & $6752.51) AND CUSTO EMR HAS A $2000 DEUCTIBLE TO PAY.¦ PERFORM 4-WHEEL ALIGNMENT.¦ Windshield Wiper Blades - Replace.¦ Tires and Wheels - Mount and Balance continental contiprocontact n1 255/45/19 285/40/19.¦ 72055 lf tire has plug/lf wheel bent, rf wheel leaking from valve stem, both front tires non n rated/8 years old and begining to dry rot, both rear tires 5 years old, recommend replacing all tires and performing alignment, front brakes at 4mm recommend replacing, front cover leaking and possibly oil pan/other locations leaking needs cleaned off to properly diag, back of engine oil leak needs diag, under body panel broken needs replaced, spoiler flooded needs replaced, trunk flooded (needs rear end control unit, battery replaced, power electronics replaced, cleaned up to start with possibly more diag), intermediate service light on/due for major service 173 days 12000 miles, tail lights inop, license plate lights inop, recommend replace wipers. performed all work related to trunk flood and now is ok no faults in system. found after driving vehicle that tire pressures wouldnt learn and then checked actaul values and found both rear sensors are passed battery life..¦ Brake Pads and Rotors, Front - Replace | New Tire(s)¦Sensor Service
200616 | ¦ insurance adjsuter coming to look at vehicle. i told insurance that we have not diag it yet. HARNESS DUE IN WEEK OF DEC 24 - TOLD CUST I WIL L TOUCH BASE WITH HIM THEN VEHICLE IS IN NEED OF TIRES AND TIRE SENSORS , INTERM SERVICE LIGHT IS ON, OIL LEAKING FROM ENGINE, UNDER BODY PANEL NEEDS TO BE REPLACED, RF WHEEL STEM IS LEAKING, LF WHEEL IS BENT, FRONT COVER IS LEAKING, NEEDS WIPERS. 2 INSURANCE CHECKS SENT TO DEALER THAT CUSTOEMR NEEDS TO SIGN ($12,137.73 & $6752.51) AND CUSTO EMR HAS A $2000 DEUCTIBLE TO PAY.¦ PERFORM 4-WHEEL ALIGNMENT.¦ Windshield Wiper Blades - Replace.¦ Tires and Wheels - Mount and Balance continental contiprocontact n1 255/45/19 285/40/19.¦ 72055 lf tire has plug/lf wheel bent, rf wheel leaking from valve stem, both front tires non n rated/8 years old and begining to dry rot, both rear tires 5 years old, recommend replacing all tires and performing alignment, front brakes at 4mm recommend replacing, front cover leaking and possibly oil pan/other locations leaking needs cleaned off to properly diag, back of engine oil leak needs diag, under body panel broken needs replaced, spoiler flooded needs replaced, trunk flooded (needs rear end control unit, battery replaced, power electronics replaced, cleaned up to start with possibly more diag), intermediate service light on/due for major service 173 days 12000 miles, tail lights inop, license plate lights inop, recommend replace wipers. performed all work related to trunk flood and now is ok no faults in system. found after driving vehicle that tire pressures wouldnt learn and then checked actaul values and found both rear sensors are passed battery life..¦ Brake Pads and Rotors, Front - Replace | New Tire(s)¦Sensor Service
200621 | ¦ 77999 PERFORM A PORSCHE MPI INSPECTION CHECK FLUID LEVELS, CHECK BATTERY, BRAKES MEASURE 10 MM AND 10 MM FRONT/REAR BRAKE LININGS, TIRE AND NOTE TREAD DEPTH. SERVICE ADVISOR TO REVIEW ALL ITEMS WITH CLIENT. COPY OF THE MULTI-POINT INSPECTION REPORT WILL BE GIVEN TO CLIENT TO REVIEW. ***THANK YOU FOR ALLOWING US TO SERVICE YOUR PORSCHE***.¦ 77999 PORSCHE MOBILITY VEHICLE RETURNED: DATE 2/18/19 AT TIME 4PM TOTAL WARRANTY DAYS: __ FOR TOTAL CUSTOMER PAY DAYS: __15.¦ 77999 BEARING FAILURE IN FRONT LEFT AXLE CARRIER. 1300 CUSTOMER STATES THERE IS A SCRAPING NOISE FROM THE FRONT OF THE VEHICLE WHILE DRIVING. CONCERN VERIFIED. NOISE LOCATED IN FAILED BEARING IN FRONT LEFT AXLE CARRIER. FRONT SUB FRAME REMOVED. FRONT LEFT AXLE CARRIER REMOVED AND REPLACED. VEHICLE REASSEMBLED WITH ALL REQUIRED HARDWARE REPLACED. ALIGNMENT PERFORMED. RIGHT FRONT CAMBER OUTSIDE SPECIFICATION. FRONT LOWER CONTROL ARM BUSHINGS TORN, BUSHING REPLACEMENT DECLINED. | Steering Service¦Suspension Service
200621 | ¦ 77999 PERFORM A PORSCHE MPI INSPECTION CHECK FLUID LEVELS, CHECK BATTERY, BRAKES MEASURE 10 MM AND 10 MM FRONT/REAR BRAKE LININGS, TIRE AND NOTE TREAD DEPTH. SERVICE ADVISOR TO REVIEW ALL ITEMS WITH CLIENT. COPY OF THE MULTI-POINT INSPECTION REPORT WILL BE GIVEN TO CLIENT TO REVIEW. ***THANK YOU FOR ALLOWING US TO SERVICE YOUR PORSCHE***.¦ 77999 PORSCHE MOBILITY VEHICLE RETURNED: DATE 2/18/19 AT TIME 4PM TOTAL WARRANTY DAYS: __ FOR TOTAL CUSTOMER PAY DAYS: __15.¦ 77999 BEARING FAILURE IN FRONT LEFT AXLE CARRIER. 1300 CUSTOMER STATES THERE IS A SCRAPING NOISE FROM THE FRONT OF THE VEHICLE WHILE DRIVING. CONCERN VERIFIED. NOISE LOCATED IN FAILED BEARING IN FRONT LEFT AXLE CARRIER. FRONT SUB FRAME REMOVED. FRONT LEFT AXLE CARRIER REMOVED AND REPLACED. VEHICLE REASSEMBLED WITH ALL REQUIRED HARDWARE REPLACED. ALIGNMENT PERFORMED. RIGHT FRONT CAMBER OUTSIDE SPECIFICATION. FRONT LOWER CONTROL ARM BUSHINGS TORN, BUSHING REPLACEMENT DECLINED. | Steering Service¦Suspension Service
200641 | ¦ THREE TIRES WORN , RECOMMNED THREE TIRES 265-45-20 104H LATITUDE TOUR HP NO.¦ 35923 30K 30K SERVICE COMPLETED, LOF, SPARK PLUGS, RESET SERVICE LIGHT. TEST DRIVE OK | New Tire(s)
200645 | ¦ 39181 PERFORMED COOLANT FLUSH 100 PERFORMED COOLANT FLUSH.¦ 39181 PERFORMED INSPECTION WILL NEED BRAKES ALL AROUND SOON,.¦ 39181 MAJOR SERVICE 810 PERFORMED MAJOR SERVICE.¦ PERFORMED COWL CLEANING 150 PERFORMED COWL CLEANING.¦ 39181 PERFORMED INDUCTION SERVICE 100 INDUCTION.¦ 39181 PERFORMED FOUR WHEEL ALIGNMENT 200 PERFORMED FOUR WHEEL ALIGNMENT | Brake Service
200661 | ¦ 86444 Left Front: _36____ , Right Front:__36____, Left Rear:___44___, Right Rear:__44____.¦ 86444 see inspection sheet.¦ 86444 customer declined repairs at this time.¦ 86442 SUBLET OUT TO DURAN TO REPLACE WATER TRAY AND RAIN DRAIN ON RIGHT SIDE 1/4 PANEL ( INCLUDES R & I INNER 1/4 PANELS., removal of passenger seat to lift carpet to dry carpet and foam. re-assembly completed | Declined Repair
200709 | ¦ 2/16/19 12:38 L/M W/ ESTIMATES.¦ 17491 POSSIBLE OXYGEN SENSOR. CLEANED DEBRIS FROM AROUND SENSOR AND CLEARED CODE. IF CODE RETURNS WILL NEED TO REPLACE THE OXYGEN SENSOR (BANK 2, DOWNSTREAM). EST $800..¦ 17491 ANNUAL SERVICE COMPLETE // RECOMMENDED ADDITIONAL SERVICES, WIPERS AND TIRES. | New Tire(s)¦Wiper Blade Service
200709 | ¦ 2/16/19 12:38 L/M W/ ESTIMATES.¦ 17491 POSSIBLE OXYGEN SENSOR. CLEANED DEBRIS FROM AROUND SENSOR AND CLEARED CODE. IF CODE RETURNS WILL NEED TO REPLACE THE OXYGEN SENSOR (BANK 2, DOWNSTREAM). EST $800..¦ 17491 ANNUAL SERVICE COMPLETE // RECOMMENDED ADDITIONAL SERVICES, WIPERS AND TIRES. | New Tire(s)¦Wiper Blade Service
200713 | ¦ 72016 REPLACE HV BATTERY FAULT STORED, MIL ILLUMINATED CREATED VAL(71945 MILES). PERFORMED HIGH VOLTAGE BATTERY CHARGING FOR +12 HOURS. CREATED VAL AFTER CHARGING. PERFORMED TEST DRIVE TO DEPLETE THE HIGH VOLTAGE BATTERY (71949 MILES). CREATED VAL. PERFORMED HIGH VOLTAGE BATTERY CHARGING FOR +12 HOURS. CREATED VAL AFTER CHARGING. PERFORMED TEST DRIVE TO DEPLETE THE HIGH VOLTAGE BATTERY (71955 MILES). CREATED VAL. PERFORMED HIGH VOLTAGE BATTERY CHARGING FOR +12 HOURS. CREATED VAL AFTER CHARGING. PERFORMED TEST DRIVE TO DEPLETE THE HIGH VOLTAGE BATTERY (71979 MILES). CREATED VAL. PERFORMED HIGH VOLTAGE BATTERY CHARGING FOR +12 HOURS. CREATED VAL AFTER CHARGING. PERFORMED TEST DRIVE TO DEPLETE THE HIGH VOLTAGE BATTERY (71985 MILES). CREATED VAL. PERFORMED HIGH VOLTAGE BATTERY CHARGING FOR +12 HOURS. CREATED VAL AFTER CHARGING. PERFORMED TEST DRIVE TO DEPLETE THE HIGH VOLTAGE BATTERY (72002 MILES). CREATED VAL. PERFORMED HIGH VOLTAGE BATTERY CHARGING FOR +12 HOURS. CREATED VAL AFTER CHARGING. PERFORMED TEST DRIVE TO DEPLETE THE HIGH VOLTAGE BATTERY. CREATED VAL. PERFORMED HIGH VOLTAGE BATTERY CHARGING FOR +12 HOURS (72011). PERFORMED POST VAL AND FAULTS HAVE NOT RETURNED..¦ REPLACE FOUR TIRES. CUSTOMER COMPLAINT OF RR TIRE LOW. NO NAIL FOUND, TIRE 4 PSI LOW. RECOMMEND REPLACE PREVIOUSLY DECLINED TIRES AT THIS TIME DUE TO TIRES WORN TO WEAR LIMIT (BALD ON INNER SHOULDER). (PARTS: EQUIPPED WITH 255-45-19, 285-40-19 CONTI SPORT CONTACT 3, RECOMMEND MICHELIN PS A/S INSTEAD DUE TO POOR WEAR OF CONTIS).¦ 72016 PARTIAL MPI PERFORMED MPI PERFORMED LAST SERVICE VISIT 12/27/18. ALL REQS DECLINED. ESTIMATED TIRES AGAIN DUE TO CUSTOMER COMPLAINT OF RR TIRE LOW..¦ Alignment, Four Wheel - Check and Adjust. RECOMMEND INSPECT ALIGNMENT AND ADJUST AS NEEDED WITH TIRES DUE TO WEAR.¦ 72016 NO PUNCTURE FOUND, RR TIRE 4 PSI LOW TIRES DECLINED LAST SERVICE VISIT. PROVIDED ESTIMATE AGAIN FOR REPLACEMENT OF ALL 4 TIRES AT THIS TIME IN ADDITIONAL WORK REQUEST | New Tire(s)
200755 | ¦ Replace front brake pads, rotors, and wear sensors. (Front brakes at 4 mm).¦ 51242 WIPER2 Installed new front wiper blades. 20 tu.¦ 51242 BFF Flushed old brake fluid and replenished with new DOT 4 brake fluid. 100 tu.¦ 51242 2YB Changed engine oil and filter. Set tire pressures. Topped all fluids off as needed. Installed new pollen filter for passenger compartment. Checked and cleared body drains as needed. Reset service interval light 380 tu.¦ 4 WHEEL ALIGNMENT SPORTS CAR (When replacing four tires).¦ 51242 Multipoint Advised tires and alignment. Advised front brakes..¦ Two - Michelin Pilot Super Sport 295/30ZR19 (Rear tires low 2.3 mm) | New Tire(s)¦Wheel Alignment Service
200755 | ¦ Replace front brake pads, rotors, and wear sensors. (Front brakes at 4 mm).¦ 51242 WIPER2 Installed new front wiper blades. 20 tu.¦ 51242 BFF Flushed old brake fluid and replenished with new DOT 4 brake fluid. 100 tu.¦ 51242 2YB Changed engine oil and filter. Set tire pressures. Topped all fluids off as needed. Installed new pollen filter for passenger compartment. Checked and cleared body drains as needed. Reset service interval light 380 tu.¦ 4 WHEEL ALIGNMENT SPORTS CAR (When replacing four tires).¦ 51242 Multipoint Advised tires and alignment. Advised front brakes..¦ Two - Michelin Pilot Super Sport 295/30ZR19 (Rear tires low 2.3 mm) | New Tire(s)¦Wheel Alignment Service
200756 | ¦ 61262.¦ WSA-A9762BD7 CUSTOMER REQUESTED A LOANER CC CR EATED 2019-02-14 04 35 00PM TAKEN BY GEOFF BECK ETT.¦ 61259 **c** TECH 104671 1.00TU CLIENT DECLINED REPAIRS FOR SUSPENSION NO REPAIRS WERE MADE..¦ 61259 N/C | Suspension Service
200757 | ¦ PANAMERA ,MACAN, CAYENNE ALIGNMENT.¦ 200 determined that the surging from the engine is caused by gears slipping in the transmission, also causing a grinding noise. also found excessive grease from flywheel coated on the crank position sensor. Would also recommend draining front differential and inspecting for damage and replace if necessary. | Drive Train Service
200772 | ¦ 111825 Hard starting 0 Performed Starter draw test on vehicle. Starter was drawing too much amperage to turn over the engine. Removed and replaced starter. Retested vehicle and no abnormalities found..¦ 111825 MPI Brakes are 6mm front and rear. Tires are 2/32 front and rear. Rec replace all 4 tires.¦ 111825 Check engine light 0 Performed vehicle scan. Found codes for Vacuum leak. Found connector at back of intake manifold to be loose. Re-attached vacuum line and retested. No abnormalities found..¦ 111825 Tire pressures Front tires set to 39psi and the rears set to 49psi.¦ 111825 Fuel smell Verified customer concern. No fuel leaks found. | New Tire(s)
200773 | ¦ RECOMMEND SERVICE-DECLINED. RECOMMEND 4 TIRES-DECLINED PART# 110110588 EA @ $341.25 TIRE ONLY-PLUS TAX, MOUNTING. | New Tire(s)
200790 | ¦ CUSTOMER REQUESTED A LOANER CREATED 2019-01-24 05:39:00PM TAKEN BY DAVE WELLING.¦ 40991 Completed 40k Service; Replace oil and filter, replace pollen filter, replace spark plugs, check drive belt condition, check under body for damage or leaks, check drive shafts, check battery condition. Set tire pressures, check tire wear, check brake wear, check all fluids and topped off. Lube seals and hinges, reset maintenance light, completed all service checks per Porsche check sheet. Road test vehicle..¦ 40987 Front tires 6/32 6/32 Rear tires 6/32 6/32 Tire pressure before: Front 35psi 33psi Rear 38psi 39psi. Set tire pressure to manufactures specification..¦ 40991 Complete Niello Porsche Multi-Point Inspection. Front tires 6/32 6/32 Rear tires 6/32 6/32 Front brakes 1.0mm Rear brakes 3.0mm to wear sensors. Found the following concerns during inspection: Found lower engine shield and cross member damaged due to impact; Recommend replace lower shield and cross member. Found wiper blades are worn and recommend replacement. Found front bakes are close to wear sensors and will need replacement soon..¦ 40991 Completed brake flush; Removed old fluid from reservoir and added new fluid, flushed all four brake calipers, checked brake lines and calipers for damage or leaks, set fluid level and road tested vehicle. | Brake Service
200875 | ¦ 21281 PERFORMED MULTI-POINT INSPECTION. FRONT BRAKE PADS AT 5MM REMAINING. REAR BRAKE PADS AT 4MM REMAINING. LEFT FRONT TIRE HAS 2.9MM OF THREAD REMAINING. RIGHT FRONT TIRE HAS 3.0MM OF TREAD REMAINING. LEFT REAR TIRE HAS 4.3MM OF TREAD REMAINING. RIGHT REAR TIRE HAS 6.0MM OF TREAD REMAINING. ADJUSTED FLUID LEVELS. ROAD TEST OK..¦ LINE C COVERED UNDER ASE VEHICLE WARRANTY CLAIM # 19-11353-1 $375 FAX 214-853-5439 VEHICLE COMPLETED 2/13 @ 1:14PM, CLIENT HAS BEE N ADVISED. RECOMMEND BOTH FRONT TIRES $680, ALI GNMENT $359, AND REAR BRAKE PADS AND ROTORS $16 47, CLIENT DECLINED AT THIS TIME.¦ 21281 Unable to verify clients concern about a thumping noise coming from the rear right of the vehicle. Did however, hear some rattling around the back and found the rear cargo cover to be the cause. Insulated the mounting point for the cargo cover and road tested. That portion of the vehicle no longer rattles..¦ 21281 door panel insulators missing Road tested the vehicle and confirmed some rattling. vibrations coming from the front left and rear left door panels. removed door panels and road tested, the rattles were no longer present. Inspected and found some door panel rubber insulators missing on both doors. Installed new rubber insulators on areas it was missing. reinstalled both front and rear door panels. Cleared any faults and road tested the vehicle. The vehicles doors no longer rattle. | Brake Service¦New Tire(s)
200875 | ¦ 21281 PERFORMED MULTI-POINT INSPECTION. FRONT BRAKE PADS AT 5MM REMAINING. REAR BRAKE PADS AT 4MM REMAINING. LEFT FRONT TIRE HAS 2.9MM OF THREAD REMAINING. RIGHT FRONT TIRE HAS 3.0MM OF TREAD REMAINING. LEFT REAR TIRE HAS 4.3MM OF TREAD REMAINING. RIGHT REAR TIRE HAS 6.0MM OF TREAD REMAINING. ADJUSTED FLUID LEVELS. ROAD TEST OK..¦ LINE C COVERED UNDER ASE VEHICLE WARRANTY CLAIM # 19-11353-1 $375 FAX 214-853-5439 VEHICLE COMPLETED 2/13 @ 1:14PM, CLIENT HAS BEE N ADVISED. RECOMMEND BOTH FRONT TIRES $680, ALI GNMENT $359, AND REAR BRAKE PADS AND ROTORS $16 47, CLIENT DECLINED AT THIS TIME.¦ 21281 Unable to verify clients concern about a thumping noise coming from the rear right of the vehicle. Did however, hear some rattling around the back and found the rear cargo cover to be the cause. Insulated the mounting point for the cargo cover and road tested. That portion of the vehicle no longer rattles..¦ 21281 door panel insulators missing Road tested the vehicle and confirmed some rattling. vibrations coming from the front left and rear left door panels. removed door panels and road tested, the rattles were no longer present. Inspected and found some door panel rubber insulators missing on both doors. Installed new rubber insulators on areas it was missing. reinstalled both front and rear door panels. Cleared any faults and road tested the vehicle. The vehicles doors no longer rattle. | Brake Service¦New Tire(s)
200922 | ¦ 6010,ACC error in dash, retrieved fault code C110300 Calibration implausible. Fault was stored within 5 miles of recorded miles of accident occurring and this is not a common fault to occur other than outside influence on the system as in alignment going drastically out of spec or ACC equipment moving in relation to the vehicle. Vehicle needs alignment and ACC calibration and test drive to verify repairs..¦ 6010,ACC error in dash, retrieved fault code C110300 Calibration implausible. Fault was stored within 5 miles of recorded miles of accident occurring and this is not a common fault to occur other than outside influence on the system as in alignment going drastically out of spec or ACC equipment moving in relation to the vehicle. Vehicle needs alignment and ACC calibration and test drive to verify repairs.,6010,ACC error in dash, retrieved fault code C110300 Calibration implausible. Fault was stored within 5 miles of recorded miles of accident occurring and this is not a common fault to occur other than outside influence on the system as in alignment going drastically out of spec or ACC equipment moving in relation to the vehicle. Vehicle needs alignment and ACC calibration and test drive to verify repairs..¦ 6010,ACC error in dash, retrieved fault code C110300 Calibration implausible. Fault was stored within 5 miles of recorded miles of accident occurring and this is not a common fault to occur other than outside influence on the system as in alignment going drastically out of spec or ACC equipment moving in relation to the vehicle. Vehicle needs alignment and ACC calibration and test drive to verify repairs.,6010,ACC error in dash, retrieved fault code C110300 Calibration implausible. Fault was stored within 5 miles of recorded miles of accident occurring and this is not a common fault to occur other than outside influence on the system as in alignment going drastically out of spec or ACC equipment moving in relation to the vehicle. Vehicle needs alignment and ACC calibration and test drive to verify repairs. | Wheel Alignment Service
200923 | ¦ 74573,changed oil and filter, set oil level on dipstick, reset service light and confirmed in cluster, replaced spark plugs, replaced air and pollen filters..¦ 74573,Vehicle will need rear brakes soon, and all 4 tires are getting close to wear bars. | Brake Service¦New Tire(s)
200923 | ¦ 74573,changed oil and filter, set oil level on dipstick, reset service light and confirmed in cluster, replaced spark plugs, replaced air and pollen filters..¦ 74573,Vehicle will need rear brakes soon, and all 4 tires are getting close to wear bars. | Brake Service¦New Tire(s)
200929 | ¦ 123961 check battery and provided customer with quote. customer declined repairs | Declined Repair
200975 | ¦ 29247 ENGINE AND TRANSMISSION OIL LEVELS ARE NORMAL. TRANSMISSION FLUID IS QUESTIONABLE. 100 CHECKED ENGINE OIL LEVEL AS PER MANUFACTURER RECOMMENDATION. MINIMUM LEVEL IS 0 MM, MAXIMUM IS 26 MM. OIL LEVEL IS AT 22 MM-OK. UNABLE TO DETERMINE IF CORRECT ENGINE OIL WAS USED. PERFORMED PROCEDURE TO CHECK TRANSMISSION FLUID LEVEL. TRANSMISSION FLUID LEVEL IS NORMAL. FLUID IS YELLOW IN COLOR. FACTORY MANUFACTURER FLUID COLOR IS GREEN. TRANSMISSION FLUID/FILTER SERVICE IS RECOMMENDED. ---CUSTOMER DECLINED REPAIRS.---.¦ 29247 MPI PERFORM A PORSCHE MPI INSPECTION CHECK FLUID LEVELS, CHECK BATTERY, BRAKES MEASURE _7_ MM AND _6_ MM FRONT/REAR BRAKE LININGS, TIRE AND NOTE TREAD DEPTH. SERVICE ADVISOR TO REVIEW ALL ITEMS WITH CLIENT. COPY OF THE MULTI-POINT INSPECTION REPORT WILL BE GIVEN TO CLIENT TO REVIEW. ***THANK YOU FOR ALLOWING US TO SERVICE YOUR PORSCHE*** | Transmission Flush Service
201013 | ¦ LEFT REAR TIRE WORN TO WEAR BAR. REPLACEMENT NEEDED.PILOT SPORT A/S PLUS N0 295/35/20.¦ 39450 SERVICE DUE. COMPLETED MAJOR SERVICE. COMPLETED OIL CHANGE RESET SERVICE LIGHT. BLEW OUT RADIATOR AND CLEARED BODY DRAINS. ADDED ASSORTMENT OF BG PRODUCTS TO THE OIL AND FUEL SYSTEMS. CLEANED AND CONDITIONS LATCH SEALS AND HINGES..¦ FRONT TIRES GETTING LOW ON TREAD AND INNER TREAD UNDER 4MM.PILOT SPORT A/S PLUS 255/40/20.¦ Alignment, Four Wheel - Check and AdjustFRONT TIRES SHOWING INNER WEAR. RECOMMEND ALIGNMENT | Wheel Alignment Service
201032 | ¦ 40,000 MILE SERVICE DUE - 4yr/40k service due now light on.¦ (UA4S) 4 WHEEL ALIGNMENT - front left wheel has uneven wear on inner tread of tire and inner right rear tire..¦ 59388 Recommend 4 tires all at low 2mm tread wear left, alignment due to uneven tire wear and 4yr/40k service due now light on..¦ (UBFF)BRAKE FLUID EXCHANGE 06011 - recommend brake flush with 4yr/40k service due..¦ 59388.¦ 59388 Completed AH08 campaign for replacing camshaft controller screws. 569tu.¦ MOUNT AND BALANCE 2 TIRES - DOT 4M86 00FX 4315, Michelin Pilot Sport A/S 3+, 285/40/19 100Y, rear tires at 2mm tread wear left. | 40,000 Mile Service¦Brake Fluid Service¦Wheel Alignment Service
201032 | ¦ 40,000 MILE SERVICE DUE - 4yr/40k service due now light on.¦ (UA4S) 4 WHEEL ALIGNMENT - front left wheel has uneven wear on inner tread of tire and inner right rear tire..¦ 59388 Recommend 4 tires all at low 2mm tread wear left, alignment due to uneven tire wear and 4yr/40k service due now light on..¦ (UBFF)BRAKE FLUID EXCHANGE 06011 - recommend brake flush with 4yr/40k service due..¦ 59388.¦ 59388 Completed AH08 campaign for replacing camshaft controller screws. 569tu.¦ MOUNT AND BALANCE 2 TIRES - DOT 4M86 00FX 4315, Michelin Pilot Sport A/S 3+, 285/40/19 100Y, rear tires at 2mm tread wear left. | 40,000 Mile Service¦Brake Fluid Service¦Wheel Alignment Service
201032 | ¦ 40,000 MILE SERVICE DUE - 4yr/40k service due now light on.¦ (UA4S) 4 WHEEL ALIGNMENT - front left wheel has uneven wear on inner tread of tire and inner right rear tire..¦ 59388 Recommend 4 tires all at low 2mm tread wear left, alignment due to uneven tire wear and 4yr/40k service due now light on..¦ (UBFF)BRAKE FLUID EXCHANGE 06011 - recommend brake flush with 4yr/40k service due..¦ 59388.¦ 59388 Completed AH08 campaign for replacing camshaft controller screws. 569tu.¦ MOUNT AND BALANCE 2 TIRES - DOT 4M86 00FX 4315, Michelin Pilot Sport A/S 3+, 285/40/19 100Y, rear tires at 2mm tread wear left. | 40,000 Mile Service¦Brake Fluid Service¦Wheel Alignment Service
201034 | ¦ 166483 50 NEEDS AIR BAG IN RF SEAT. | Air Bag Service
201036 | ¦ 63031 **CP** 2.50TU TECH 1637 PERFORMED 60K INTERMEDIATE SERVICE MAINTENANCE. OIL AND FILTER CHANGE, REPLACED POLLEN FILTER, REMOTE BATTERY. CHECKED AND CORRECTED FLUIDS THAT INCLUDE REMOVING TOP ENGINE COVER TO CORRECTE POWER STEERING FLUID. CHECKED FRONT DRAINS AND CONVERTIBLE TOP DRAINS. CLEANED AND LUBRICATED DOOR SEALS AND HINGES INCLUDING CONVERTIBLE TOP AND SET SERVICE INTERVAL..¦ VERIFIED DRIVER SIDE SEAT BELT WILL NOT RETRACT. RECOMMEND REPLACEMENT OF SEAT BELT ASSEMBLY (BLACK).¦ WEB CREATED 2019-02-04 09:12:54AM TAKEN BY C/ S: LOANER VEHICLE NEEDED.¦ BOTH FRONT TIRES MEASURE 8/32' AND DATE ON TIRES IS 6 YRS OLD. RECOMMEND MOUNT AND BALANCE 2 FRONT TIRES.¦ ALL 4 TPM SENSORS SHOWING 0 MONTHS REMAINING. WILL GIVE FALSE TIRE READINGS AS SIGNAL STRENGTH IS WEAK. RECOMMEND REPLACEMENT OF 4 TPM SENSORS AND CALIBRATE.(NOTE: LABOR REDUCED IF REPLACED DURING TIRE REPLACEMENT <$200>).¦ 63031 N/C PERFORMED V.I... RECOMMENDED TIRE REPLACEMENT. DUE TO WEAR AND AGE OF TIRES, ALSO RECOMMENDED TIRE PRESSURE SENSORS REPLACEMENT AT NO EXTRA LABOR WITH TIRE REPLACEMENT..¦ 63031 N/C PROVIDED ESTIMATE FOR DRIVERS SIDE SEAT BELT REPLACEMENT, SEAT BELT DOES NO LONGER RETRACT..¦ 63036 63036.¦ 63031 N/C CORRECTED TIRE PRESSURES, NOTICED THAT TIRE PRESSURE TAKES A LONG TIME TO REGISTER AT TIMES. BATTERY LIFE IS READING ZERO LEFT BUT IS CURRENTLY READING TIRE PRESSURES CORRECTLY. RECOMMENDED TIRE PRESSURE SENSOR REPLACEMENT..¦ 63031 N/C REPLACED GAS CAP. SEAL HAD LARGE CRACKS THAT EVENTUALLY CAUSE EVAP SYSTEM LEAKS AND ACTIVATE CHECK ENGINE LIGHT, TETHER LINE WAS ALSO BROKEN DUE TO AGING. REPLACED GAS CAP AND SECURED LINE..¦ 63031 **CP** 2.00TU TECH 1637 LOW TONE HORN IS WEAK, SOUNDS MUTED. REMOVED FRONT BUMPER AND RIGHT SIDE RADIATOR DUCT. REPLACED BOTH HORNS, INSTALLED AND SECURED CONNECTORS THAT ARE REQUIRED FOR UPDATED HORNS. REINSTALLED AND VERIFIED HORN OPERATION..¦ 63031 **CP** 3.00TU TECH 1637 PERFORMED ALL WHEEL ALIGNMENT TO SPECIFICATIONS. TEST DROVE TO VERIFY THAT VEHICLE DRIVES STRAIGHT AND STEERING WHEEL IS CENTERED..¦ 63031 **CP** 1.00TU TECH 1637 PERFORMED BRAKE SYSTEM FLUID FLUSH..¦ 63031 **CP** 2.00TU TECH 1637 REPLACED SPARK PLUGS AND TORQUE TO SPECIFICATIONS. ALSO REPLACED CRACKED IGNITION COILS AT NO EXTRA LABOR TO CUSTOMER..¦ 63031 N/C REPLACED IGNITION ALONG WITH SPARK PLUGS. SEE LINE (B). | New Tire(s)¦Sensor Service
201036 | ¦ 63031 **CP** 2.50TU TECH 1637 PERFORMED 60K INTERMEDIATE SERVICE MAINTENANCE. OIL AND FILTER CHANGE, REPLACED POLLEN FILTER, REMOTE BATTERY. CHECKED AND CORRECTED FLUIDS THAT INCLUDE REMOVING TOP ENGINE COVER TO CORRECTE POWER STEERING FLUID. CHECKED FRONT DRAINS AND CONVERTIBLE TOP DRAINS. CLEANED AND LUBRICATED DOOR SEALS AND HINGES INCLUDING CONVERTIBLE TOP AND SET SERVICE INTERVAL..¦ VERIFIED DRIVER SIDE SEAT BELT WILL NOT RETRACT. RECOMMEND REPLACEMENT OF SEAT BELT ASSEMBLY (BLACK).¦ WEB CREATED 2019-02-04 09:12:54AM TAKEN BY C/ S: LOANER VEHICLE NEEDED.¦ BOTH FRONT TIRES MEASURE 8/32' AND DATE ON TIRES IS 6 YRS OLD. RECOMMEND MOUNT AND BALANCE 2 FRONT TIRES.¦ ALL 4 TPM SENSORS SHOWING 0 MONTHS REMAINING. WILL GIVE FALSE TIRE READINGS AS SIGNAL STRENGTH IS WEAK. RECOMMEND REPLACEMENT OF 4 TPM SENSORS AND CALIBRATE.(NOTE: LABOR REDUCED IF REPLACED DURING TIRE REPLACEMENT <$200>).¦ 63031 N/C PERFORMED V.I... RECOMMENDED TIRE REPLACEMENT. DUE TO WEAR AND AGE OF TIRES, ALSO RECOMMENDED TIRE PRESSURE SENSORS REPLACEMENT AT NO EXTRA LABOR WITH TIRE REPLACEMENT..¦ 63031 N/C PROVIDED ESTIMATE FOR DRIVERS SIDE SEAT BELT REPLACEMENT, SEAT BELT DOES NO LONGER RETRACT..¦ 63036 63036.¦ 63031 N/C CORRECTED TIRE PRESSURES, NOTICED THAT TIRE PRESSURE TAKES A LONG TIME TO REGISTER AT TIMES. BATTERY LIFE IS READING ZERO LEFT BUT IS CURRENTLY READING TIRE PRESSURES CORRECTLY. RECOMMENDED TIRE PRESSURE SENSOR REPLACEMENT..¦ 63031 N/C REPLACED GAS CAP. SEAL HAD LARGE CRACKS THAT EVENTUALLY CAUSE EVAP SYSTEM LEAKS AND ACTIVATE CHECK ENGINE LIGHT, TETHER LINE WAS ALSO BROKEN DUE TO AGING. REPLACED GAS CAP AND SECURED LINE..¦ 63031 **CP** 2.00TU TECH 1637 LOW TONE HORN IS WEAK, SOUNDS MUTED. REMOVED FRONT BUMPER AND RIGHT SIDE RADIATOR DUCT. REPLACED BOTH HORNS, INSTALLED AND SECURED CONNECTORS THAT ARE REQUIRED FOR UPDATED HORNS. REINSTALLED AND VERIFIED HORN OPERATION..¦ 63031 **CP** 3.00TU TECH 1637 PERFORMED ALL WHEEL ALIGNMENT TO SPECIFICATIONS. TEST DROVE TO VERIFY THAT VEHICLE DRIVES STRAIGHT AND STEERING WHEEL IS CENTERED..¦ 63031 **CP** 1.00TU TECH 1637 PERFORMED BRAKE SYSTEM FLUID FLUSH..¦ 63031 **CP** 2.00TU TECH 1637 REPLACED SPARK PLUGS AND TORQUE TO SPECIFICATIONS. ALSO REPLACED CRACKED IGNITION COILS AT NO EXTRA LABOR TO CUSTOMER..¦ 63031 N/C REPLACED IGNITION ALONG WITH SPARK PLUGS. SEE LINE (B). | New Tire(s)¦Sensor Service
201070 | ¦ 27611 PERFORMED INSPECTION. NOTE: FRONT AND REAR TIRES WORN. RECOMMEND M&B 4 TIRES, 4 WHEEL ALIGNMENT..¦ 27611 PERFORMED WJ59 RECALL..¦ 27611 PERFORMED WH70 UPDATE | New Tire(s)¦Wheel Alignment Service
201070 | ¦ 27611 PERFORMED INSPECTION. NOTE: FRONT AND REAR TIRES WORN. RECOMMEND M&B 4 TIRES, 4 WHEEL ALIGNMENT..¦ 27611 PERFORMED WJ59 RECALL..¦ 27611 PERFORMED WH70 UPDATE | New Tire(s)¦Wheel Alignment Service
201184 | ¦ 32802 DRAINED AND REFILLED ENGINE OIL WITH MOBIL 1 0W-40 FULL SYNTHETIC OIL AND REPLACED FILTER. FRONT BRAKE PADS HAVE 5MM REMAINING. REAR BRAKE PADS HAVE 4MM REMAINING. LEFT FRONT TIRE HAS 5.1MM OF THREAD REMAINING. RIGHT FRONT TIRE HAS 5.5MM OF TREAD REMAINING. LEFT REAR TIRE HAS 2.7MM OF TREAD REMAINING. RIGHT REAR TIRE HAS 2.4MM OF TREAD REMAINING. ADJUSTED FLUID LEVELS. RESET SERVICE INDICATOR. ROAD TEST OK. RECOMMEND TO REPLACE REAR BRAKE PADS AND ROTORS DUE TO WEAR. RECOMMEND TO REPLACE BOTH REAR TIRES DUE TO WEAR. RECOMMEND TO PERFORM VEHICLE ALIGNMENT AFTER TIRE REPLACEMENT..¦ CAR IS DONE 2.28.19 @411PM REAR PADS AND ROTORS $1600 BOTH REAR TIRES $975 ALGIN $360 | Brake Service¦New Tire(s)¦Wheel Alignment Service
201184 | ¦ 32802 DRAINED AND REFILLED ENGINE OIL WITH MOBIL 1 0W-40 FULL SYNTHETIC OIL AND REPLACED FILTER. FRONT BRAKE PADS HAVE 5MM REMAINING. REAR BRAKE PADS HAVE 4MM REMAINING. LEFT FRONT TIRE HAS 5.1MM OF THREAD REMAINING. RIGHT FRONT TIRE HAS 5.5MM OF TREAD REMAINING. LEFT REAR TIRE HAS 2.7MM OF TREAD REMAINING. RIGHT REAR TIRE HAS 2.4MM OF TREAD REMAINING. ADJUSTED FLUID LEVELS. RESET SERVICE INDICATOR. ROAD TEST OK. RECOMMEND TO REPLACE REAR BRAKE PADS AND ROTORS DUE TO WEAR. RECOMMEND TO REPLACE BOTH REAR TIRES DUE TO WEAR. RECOMMEND TO PERFORM VEHICLE ALIGNMENT AFTER TIRE REPLACEMENT..¦ CAR IS DONE 2.28.19 @411PM REAR PADS AND ROTORS $1600 BOTH REAR TIRES $975 ALGIN $360 | Brake Service¦New Tire(s)¦Wheel Alignment Service
201184 | ¦ 32802 DRAINED AND REFILLED ENGINE OIL WITH MOBIL 1 0W-40 FULL SYNTHETIC OIL AND REPLACED FILTER. FRONT BRAKE PADS HAVE 5MM REMAINING. REAR BRAKE PADS HAVE 4MM REMAINING. LEFT FRONT TIRE HAS 5.1MM OF THREAD REMAINING. RIGHT FRONT TIRE HAS 5.5MM OF TREAD REMAINING. LEFT REAR TIRE HAS 2.7MM OF TREAD REMAINING. RIGHT REAR TIRE HAS 2.4MM OF TREAD REMAINING. ADJUSTED FLUID LEVELS. RESET SERVICE INDICATOR. ROAD TEST OK. RECOMMEND TO REPLACE REAR BRAKE PADS AND ROTORS DUE TO WEAR. RECOMMEND TO REPLACE BOTH REAR TIRES DUE TO WEAR. RECOMMEND TO PERFORM VEHICLE ALIGNMENT AFTER TIRE REPLACEMENT..¦ CAR IS DONE 2.28.19 @411PM REAR PADS AND ROTORS $1600 BOTH REAR TIRES $975 ALGIN $360 | Brake Service¦New Tire(s)¦Wheel Alignment Service
201253 | ¦ 53273 NOTE- SUNROOF SEAL IS LOOSE/DEFORMED - RECOMMEND NOT USING/OPERATING SUNROOF POSSIBLE WATER LEAK | Body Repair
201308 | ¦ 71230 50 Replaced burnt out turn signal bulb in left side headlight assembly..¦ CUSTOMER REQUESTED A LOANER CREATED 2019-02-08 12:39:00PM TAKEN BY BRIAN ROGERS.¦ 71230 100 Replaced vehicle battery. Coded and programmed new battery to the vehicle..¦ 71230 Customer was supplied with a loaner vehicle..¦ 71230 100 Replaced right front tire. Set TPM system..¦ 71230 Warning indicators are part of the start/stop system. Start/stop system is heavily affected by battery age and charge condition. Repair work done in line B. Ensured proper function of the start/stop system. Vehicle is operating to factory specifications..¦ 71230 Customer declined recommended repairs at this time. | Declined Repair
201318 | ¦ REMOVED AND REPLACED FRONT PADS.¦ CUSTOMER REQUESTED A LOANER CREATED 2019-02-19 01:52:00PM TAKEN BY CHRISTOPHER ALVES.¦ FRONT PADS LOW CUSTOMER DECLINED. . TIRE ARE SHOWING UN EVEN WEAR.¦ Engine oil and filter change Engine air filter replacement Cabin air pollen filter replacement Brake fluid replacement Drain clean Wiper blades replacement Brake pad, disc, and hose inspection Steering gear and axle inspection Radiator and air inlet inspection Body and sunroof drain cleaning and inspection Coolant and coolant hose inspection Windshield wiper and washer inspection Tire condition and pressure inspection Headlights, horn, and other electrical system inspection Battery condition inspection Perform full multipoint inspection Check for any updates | Brake Service
201334 | ¦ 46790 MPI performed MPI, checked tires, brakes and topped off all fluids. vehicle in need of rear tires, provided estimate to advisor..¦ (02/22)- Diag in process, pending QC, ecd 02/25 (02/21)- Diag in process, ecd 02/22.¦ 46790 Oil top off performed oil top off | New Tire(s)
201335 | ¦ 40190 PERFORMED PORSCHE 40K SERVICE. USED SYNTHETIC OIL. RESET SERVICE LIGHTS. REPLACED THE POLLEN FILTER. RECOMMEND REPLACE ENGINE AIR FILTER AND SPARK PLUGS..¦ 40190 DRIVERS SIDE WASHER NOZZLE WAS CLOGGED. REPLACED THE WASHER NOZZLE AND AIMED..¦ 40190 PERFORMED PORSCHE MULTI POINT INSPECTION. | Air Filter Service¦Spark Plugs
201335 | ¦ 40190 PERFORMED PORSCHE 40K SERVICE. USED SYNTHETIC OIL. RESET SERVICE LIGHTS. REPLACED THE POLLEN FILTER. RECOMMEND REPLACE ENGINE AIR FILTER AND SPARK PLUGS..¦ 40190 DRIVERS SIDE WASHER NOZZLE WAS CLOGGED. REPLACED THE WASHER NOZZLE AND AIMED..¦ 40190 PERFORMED PORSCHE MULTI POINT INSPECTION. | Air Filter Service¦Spark Plugs
201440 | ¦ 5426 Found screw in left rear tire, recommend replacing tire. Vehicle due for 10K service customer declined service. | New Tire(s)¦10,000 Mile Service
201440 | ¦ 5426 Found screw in left rear tire, recommend replacing tire. Vehicle due for 10K service customer declined service. | New Tire(s)¦10,000 Mile Service
201462 | ¦ 36947 sop.¦ 4 WHEEL ALIGMENT - PORSCHE.¦ 36947 perform inspection. customer declined frt tires and alignment at this time.¦ MOUNT AND BALANCE 2 TIRES - DOT ____ ____ ____ ____ price on two p zero N0 245 35 20 91y inner edges worn out.¦ 36947 perform brake fluid exchange.¦ 36947 perform four year service | New Tire(s)¦Wheel Alignment Service
201462 | ¦ 36947 sop.¦ 4 WHEEL ALIGMENT - PORSCHE.¦ 36947 perform inspection. customer declined frt tires and alignment at this time.¦ MOUNT AND BALANCE 2 TIRES - DOT ____ ____ ____ ____ price on two p zero N0 245 35 20 91y inner edges worn out.¦ 36947 perform brake fluid exchange.¦ 36947 perform four year service | New Tire(s)¦Wheel Alignment Service
201500 | ¦ 25738 PERFORMED VAL. ROAD TESTED AND NOTED SHUDDER DURING ACCELERATION. PERFORMED TRANSFER CASE BULLETIN UPDATE AND CHECKED FOR SYMPTOM 1; PROGRAMMED UNIT. NOT NOTED. ROAD TESTED AND FOUND TRANSFER CASE FAULTY. TRANSFER CASE HAS TO BE REPLACED. REMOVED AND REPLACED TRANSFER CASE. INSTALLED AND REWORKED NEW VENT LINE. CODED UNIT. ROAD TESTED AND FOUND VEHICLE OPERATING IN SPECS..¦ 25736 car needs front and rear brakes service light on car is due for service customer declined all work | Brake Service
201519 | ¦ 40589 there are no stored faults. i test drove vehicle. to attain this condition, the vehicle needs to be in sport mode, 2400rpm, transmission in 6th gear, with gives about 65mph. the engine is not being loaded much at this rpm and gear selection. the drive train is not under consistent loading. too much accel/decel fluctuation..¦ 40582 0 - performed 40k service. changed engine oil and filter. set tire pressures. replaced spark plugs. replaced pollen filter. performed visual inspection. . cleaned all body drains and radiator ducts. Lubed door seals and lubricated door hinges and latches. completed service check sheet. brakes f 5 mm r 8mm. tires f 7/32 r4/32..¦ CUSTOMER REQUESTED A LOANER CREATED 2019-01-30 01:44:00PM TAKEN BY DAVE WELLING | Transmission Service
201523 | ¦ Spark Plugs - Replace.¦ BRAKE FLUID FLUSH SERVICE | Brake Service¦Spark Plugs
201523 | ¦ Spark Plugs - Replace.¦ BRAKE FLUID FLUSH SERVICE | Brake Service¦Spark Plugs
201561 | ¦ ALIGNMENT.¦ 38438 could not duplicate customer complaint could not duplicate customer complaint.¦ 38438 customer to return and complete recommended repairs customer to return and complete recommended repairs.¦ 38438 maintenance --382 Performed required service, oil and filter service, reset tire pressures, top off fluids as needed, replace cabin air filter, complete brake inspection, replace spark plugs, replace engine air filter, perform brake fluid flush, on board diagnostic evaluation, body, top, drain maintenance, reset service indicator..¦ ROTATE AND BALANCE TIRES.¦ 38438 unclog drains as part of 4yr service unclog drains as part of 4yr service | Declined Repair
201565 | ¦ 39893 REPLACED KEY BATTERY IN SUPPLIED KEY TRANSMITTER.¦ INSTRUMENT CLUSTER STATES 4 YEAR/40000 MILE SERVICE DUE IN 200 MILES OR 93 DAYS, RECOMMEND 4 YEAR/40K MAIN SERVICE (PARTS - 40K/4YR MAIN SERVICE).¦ 39893 PERFORMED ANNUAL SERVICE PER CHECKLIST, PERFORMED OIL SERVICE WITH FILLING PROCEDURE, INSTALLED FUEL AND OIL TREATMENTS, CLEARED COWL AND SPOILER DRAINS, CLEARED RADIATOR GRILLE, TOPPED OFF ALL FLUIDS, ADJUSTED TIRE PRESSURES, RESET ALL SERVICE INTERVALS, CLEARED FAULT MEMORY AND TEST DROVE VEHICLE, OK AT THIS TIME | 40,000 Mile Service
201588 | ¦ ADVISED READY 2/19 P.M..¦ Tires and Wheels - Mount and Balance.¦ 65179 CHECK THE PASSENGER DOOR TRIM AND FOUND THE TRIM IS DAMAGE NEEDS TO REPLACE COMPLETED DOOR TRIM QUOTE $1000, HOLD FOR NOW.¦ 65179 Left Front: _38___ , Right Front:___38___, Left Rear:45_____, Right Rear:45_____.¦ 65179 RECOMMEND REPLACE REAR STRUTS AND COOLANT HOSE UNDER THE INTAKE AND RECOMMEND REPLACE ONE TIRE CUSTOMER DECLINE THE JOB L/R TIRE--$575 REAR LID MOTOR LEFT SIDE--$1695 COOLANT HOSE LEAK--$1600.¦ 65179 CHECK THE FAULTS AND HAS FAULTS FOR LEFT AND RIGHT LEVEL SENSORS NEEDS TO REPLACE $2000 QUOTE, HOLD FOR NOW AT CLIENT REQUEST | Suspension Service¦Body Repair¦Cooling System Service¦New Tire(s)
201588 | ¦ ADVISED READY 2/19 P.M..¦ Tires and Wheels - Mount and Balance.¦ 65179 CHECK THE PASSENGER DOOR TRIM AND FOUND THE TRIM IS DAMAGE NEEDS TO REPLACE COMPLETED DOOR TRIM QUOTE $1000, HOLD FOR NOW.¦ 65179 Left Front: _38___ , Right Front:___38___, Left Rear:45_____, Right Rear:45_____.¦ 65179 RECOMMEND REPLACE REAR STRUTS AND COOLANT HOSE UNDER THE INTAKE AND RECOMMEND REPLACE ONE TIRE CUSTOMER DECLINE THE JOB L/R TIRE--$575 REAR LID MOTOR LEFT SIDE--$1695 COOLANT HOSE LEAK--$1600.¦ 65179 CHECK THE FAULTS AND HAS FAULTS FOR LEFT AND RIGHT LEVEL SENSORS NEEDS TO REPLACE $2000 QUOTE, HOLD FOR NOW AT CLIENT REQUEST | Suspension Service¦Body Repair¦Cooling System Service¦New Tire(s)
201588 | ¦ ADVISED READY 2/19 P.M..¦ Tires and Wheels - Mount and Balance.¦ 65179 CHECK THE PASSENGER DOOR TRIM AND FOUND THE TRIM IS DAMAGE NEEDS TO REPLACE COMPLETED DOOR TRIM QUOTE $1000, HOLD FOR NOW.¦ 65179 Left Front: _38___ , Right Front:___38___, Left Rear:45_____, Right Rear:45_____.¦ 65179 RECOMMEND REPLACE REAR STRUTS AND COOLANT HOSE UNDER THE INTAKE AND RECOMMEND REPLACE ONE TIRE CUSTOMER DECLINE THE JOB L/R TIRE--$575 REAR LID MOTOR LEFT SIDE--$1695 COOLANT HOSE LEAK--$1600.¦ 65179 CHECK THE FAULTS AND HAS FAULTS FOR LEFT AND RIGHT LEVEL SENSORS NEEDS TO REPLACE $2000 QUOTE, HOLD FOR NOW AT CLIENT REQUEST | Suspension Service¦Body Repair¦Cooling System Service¦New Tire(s)
201588 | ¦ ADVISED READY 2/19 P.M..¦ Tires and Wheels - Mount and Balance.¦ 65179 CHECK THE PASSENGER DOOR TRIM AND FOUND THE TRIM IS DAMAGE NEEDS TO REPLACE COMPLETED DOOR TRIM QUOTE $1000, HOLD FOR NOW.¦ 65179 Left Front: _38___ , Right Front:___38___, Left Rear:45_____, Right Rear:45_____.¦ 65179 RECOMMEND REPLACE REAR STRUTS AND COOLANT HOSE UNDER THE INTAKE AND RECOMMEND REPLACE ONE TIRE CUSTOMER DECLINE THE JOB L/R TIRE--$575 REAR LID MOTOR LEFT SIDE--$1695 COOLANT HOSE LEAK--$1600.¦ 65179 CHECK THE FAULTS AND HAS FAULTS FOR LEFT AND RIGHT LEVEL SENSORS NEEDS TO REPLACE $2000 QUOTE, HOLD FOR NOW AT CLIENT REQUEST | Suspension Service¦Body Repair¦Cooling System Service¦New Tire(s)
201594 | ¦ 64034 performed brake system flush.¦ 64034 routine maintenance 450 completed replacing the oil and filter, brake fluid, and pollen filter as per customer approved. stamped maintenance booklet; and reset all relative lights. performed visual inspection of under body, suspension, tires, and brakes. quoted all necessary work. topped up all fluids accessible at this time. test drove and verified proper operations at this time..¦ 64034 recommended repairs quoted new tires, alignment, and brakes as far as driveability concerns, the front and rear tires are at 3 millimeters; the front brakes are low as well, also quoted an alignment due to steering wheel not being straight and car not driving as designed. customer delayed all work at this time. quoted other miscellaneous work delayed as well..¦ Brake Pads and Rotors, Front - Replace.¦ Alignment, Front - Check and Adjust.¦ Tires and Wheels - Mount and Balance all four new tires.¦ 64034 completed replacing the oil and filter.¦ replace rear wiper motor assembly and new rear sprayer as well | Steering Service¦Wheel Alignment Service
201594 | ¦ 64034 performed brake system flush.¦ 64034 routine maintenance 450 completed replacing the oil and filter, brake fluid, and pollen filter as per customer approved. stamped maintenance booklet; and reset all relative lights. performed visual inspection of under body, suspension, tires, and brakes. quoted all necessary work. topped up all fluids accessible at this time. test drove and verified proper operations at this time..¦ 64034 recommended repairs quoted new tires, alignment, and brakes as far as driveability concerns, the front and rear tires are at 3 millimeters; the front brakes are low as well, also quoted an alignment due to steering wheel not being straight and car not driving as designed. customer delayed all work at this time. quoted other miscellaneous work delayed as well..¦ Brake Pads and Rotors, Front - Replace.¦ Alignment, Front - Check and Adjust.¦ Tires and Wheels - Mount and Balance all four new tires.¦ 64034 completed replacing the oil and filter.¦ replace rear wiper motor assembly and new rear sprayer as well | Steering Service¦Wheel Alignment Service
201608 | ¦ 67727 Performed brake flush..¦ 67727 REMOVE OLD DIFFERENTIAL FLUID AND REPLACE WITH NEW..¦ 67727 Performed oil and filter change. Topped off fluids..¦ 67727 Removed and replaced spark plugs. During removal, found ignition coils are cracked. Recommend replacing all coils..¦ 67727 Performed battery test. Battery test failed at 12.46V and 548CCA. Test code JHNLWB-85W6K3. Recommend replacing battery. Removed and replaced battery. | Engine Service
201671 | ¦ 18453 MPI--- MINOR SERVICE WITH BRAKE FLUID RENEWAL RECOMMENDED PER SERVICE INTERVAL. CUSTOMER DECLINED AT THIS TIME..¦ 18453 WIPER BLADES ARE WORN - REPLACE FRONT AND REAR WIPER BLADES DUE TO WEAR..¦ 18454 OIL CHANGE ONLY--- INSTRUMENT CLUSTER WARNING FOR MINOR SERVICE WILL STILL BE PRESENT. CUSTOMER HAS DECLINED MINOR SERVICE AT THIS TIME. PERFORM SYNTHETIC OIL AND FILTER CHANGE. CHECK AND CORRECT ALL FLUID LEVELS. INSPECT FRAME AND CHASSIS. FOUND FRAME AND CHASSIS ARE OK. INSPECT SUSPENSION. FOUND SUSPENSION IS OK. CHECK ALL LIGHTING. FOUND INTERIOR AND EXTERIOR LIGHTS ARE OK. INSPECT ENGINE COMPONENTS. ENGINE COMPONENTS APPEAR OK. INSPECT TIRES. FOUND FRONT TIRES 4/32 REMAINING / REAR TIRES 5-6/32 REMAINING. FRONT TIRES AT 36PSI / REAR TIRES AT 39PSI. INSPECT BRAKES. FOUND FRONT BRAKE PADS 6MM REMAINING / REAR BRAKE PADS 5MM REMAINING. RESET SERVICE INDICATOR. CHECK AND CORRECT OIL LEVEL. ROAD TEST TO VERIFY REPAIRS..¦ 18453 RELATED TO LINE C--- SEE LINE C FOR INFORMATION. | Brake Service¦Minor Mileage Service
201671 | ¦ 18453 MPI--- MINOR SERVICE WITH BRAKE FLUID RENEWAL RECOMMENDED PER SERVICE INTERVAL. CUSTOMER DECLINED AT THIS TIME..¦ 18453 WIPER BLADES ARE WORN - REPLACE FRONT AND REAR WIPER BLADES DUE TO WEAR..¦ 18454 OIL CHANGE ONLY--- INSTRUMENT CLUSTER WARNING FOR MINOR SERVICE WILL STILL BE PRESENT. CUSTOMER HAS DECLINED MINOR SERVICE AT THIS TIME. PERFORM SYNTHETIC OIL AND FILTER CHANGE. CHECK AND CORRECT ALL FLUID LEVELS. INSPECT FRAME AND CHASSIS. FOUND FRAME AND CHASSIS ARE OK. INSPECT SUSPENSION. FOUND SUSPENSION IS OK. CHECK ALL LIGHTING. FOUND INTERIOR AND EXTERIOR LIGHTS ARE OK. INSPECT ENGINE COMPONENTS. ENGINE COMPONENTS APPEAR OK. INSPECT TIRES. FOUND FRONT TIRES 4/32 REMAINING / REAR TIRES 5-6/32 REMAINING. FRONT TIRES AT 36PSI / REAR TIRES AT 39PSI. INSPECT BRAKES. FOUND FRONT BRAKE PADS 6MM REMAINING / REAR BRAKE PADS 5MM REMAINING. RESET SERVICE INDICATOR. CHECK AND CORRECT OIL LEVEL. ROAD TEST TO VERIFY REPAIRS..¦ 18453 RELATED TO LINE C--- SEE LINE C FOR INFORMATION. | Brake Service¦Minor Mileage Service
201685 | ¦ 91500 PROVIDED ESTIMATE AND CLIENTS DECLINED REPAIR AT THIS TIME. | Declined Repair
201692 | ¦ 53580 Customer request we remove the lock lug bolts from wheels 30 Installed four previously owned wheel bolts; one on each wheel where we removed the locking bolt. We did not have new ones in stock so I found some previously used wheel bolts..¦ (PREPAID SPECIAL ORDER PART).¦ 53580 customer to return to get the seatbelt put on, paid for part only. owes labor when they return.¦ 53580 Driver seat belt buckle has internal electrical failure 100 System analysis found fault for driver seat belt buckle open circuit or short '48'; and passenger occupancy fault '64'. We recommend replacement of buckle assembly and further diagnosiswill be needed for the occupancy fault..¦ 53580 0 Recommend further diagnosis of the pending oxygen sensor faults; air bag faults and the front brakes are getting close to wear limits. | Air Bag Service¦Brake Service¦Sensor Service
201692 | ¦ 53580 Customer request we remove the lock lug bolts from wheels 30 Installed four previously owned wheel bolts; one on each wheel where we removed the locking bolt. We did not have new ones in stock so I found some previously used wheel bolts..¦ (PREPAID SPECIAL ORDER PART).¦ 53580 customer to return to get the seatbelt put on, paid for part only. owes labor when they return.¦ 53580 Driver seat belt buckle has internal electrical failure 100 System analysis found fault for driver seat belt buckle open circuit or short '48'; and passenger occupancy fault '64'. We recommend replacement of buckle assembly and further diagnosiswill be needed for the occupancy fault..¦ 53580 0 Recommend further diagnosis of the pending oxygen sensor faults; air bag faults and the front brakes are getting close to wear limits. | Air Bag Service¦Brake Service¦Sensor Service
201692 | ¦ 53580 Customer request we remove the lock lug bolts from wheels 30 Installed four previously owned wheel bolts; one on each wheel where we removed the locking bolt. We did not have new ones in stock so I found some previously used wheel bolts..¦ (PREPAID SPECIAL ORDER PART).¦ 53580 customer to return to get the seatbelt put on, paid for part only. owes labor when they return.¦ 53580 Driver seat belt buckle has internal electrical failure 100 System analysis found fault for driver seat belt buckle open circuit or short '48'; and passenger occupancy fault '64'. We recommend replacement of buckle assembly and further diagnosiswill be needed for the occupancy fault..¦ 53580 0 Recommend further diagnosis of the pending oxygen sensor faults; air bag faults and the front brakes are getting close to wear limits. | Air Bag Service¦Brake Service¦Sensor Service
201707 | ¦ 37989 CERTIFIED PRE-OWND INSPECTION CORRECTED TIRE PRESSURES. TESTED KEY(S). TEST DROVE VEHICLE. CREATED BEFORE VAL. RESET PCM. CHECKED ALL EXTERIOR LIGHTS. INSPECTED TIRES AND BRAKES - TOOK MEASUREMENTS AND SUBMITTED IN MPI. INSPECTED VEHICLE TOOLS AND FLAT TIRE EQUIPMENT. INSPECTED VEHICLE INTERIOR AND EXTERIOR. INSPECTED VEHICLE UNDERBODY, POWERTRAIN, AND SUSPENSION. ADDED PORSCHE ATLANTA PERIMETER TAG. REMOVED DRAIN PLUGS IF APPLICABLE. CHECKED ALL DRAINS. CREATED AFTER VAL. TEST DROVE VEHICLE AGAIN..¦ 37989 REPLACED AND BALANCED ALL FOUR TIRES. SET TIRE PRESSURES AND TEST DROVE TO SET TPMS.¦ 37989 40,000 MILE SERVICE TOPPED OFF ALL FLUIDS. DRAINED AND FILLED OIL. CHANGED OIL FILTER. RESET ALL SERVICE INDICATORS. REPLACED SPARK PLUGS. REPLACED PARTICULATE FILTER. CONNECTED TESTER AND CHECKED FOR FAULTS. LIFTED VEHICLE AND INSPECTED UNDERBODY, SUSPENSION, DRIVETRAIN COMPONENTS, BRAKES, AND TIRES. MODIFIED WATER DRAINS. INSPECTED EXTERIOR AND INTERIOR OF VEHICLE. CLEANED ALL DOOR WEATHER SEALS AND LUBRICATED DOOR AND LID HINGES. LUBRICATED SUNROOF GUIDE RAILS. TEST DROVE VEHICLE. SUBMITTED ANY REPAIRS NEEDED AT THIS TIME..¦ 37989 REPLACED EXPIRED TIRE SEALANT.¦ TAG FRAME W/SCREWS.¦ 37989 FLUSHED BRAKE FLUID FROM ALL BRAKE CALIPERS, FLUID LINES, AND THE RESERVOIR.¦ ALIGNMENT RECOMMENDED WITH FOUR TRES.¦ 37989 INSPECTED VEHICLE AND SUBMITTED A COMPLETE MPI FORM.¦ 37989 REPLACED REAR WIPER BLADE | Wheel Alignment Service
201753 | ¦ 73310 found vacuum pump seal leaking, front cover leaking, non nrated tires on vehicle, vehicle steering wheel off center recommend alignment..¦ 73351 confirmed vacuum pump leaking oil. vacuum pump seals need replaced. r&i vacuum pump, now ok..¦ 73310 ANNUAL SERVICE- PERFORMED SYNTHETIC OIL AND FILTER CHANGE/DRAIN PLUG. CLEARED WATER DRAINS, COWLS AND RADIATOR OF ALL DEBRIS, TOPPED OFF VITAL FLUIDS, ADJUSTED TIRE PRESSURES AND PERFORMED COMPLETE SAFETY CHECK AND ROAD TESTED. READ OUT OF FAULT MEMORY-RESET OF SERVICE INTERVAL INDICATOR.¦ 73351 confirmed chain housing cover leaking. chain housing cover needs to be resealed. loosen and fasten secondary air pump, drain and fill refrigerant, r&i engine, flange/ unflange transmission as per workshop manual, r&i chain housing cover, adjust cams,now ok.¦ front cover leak - touch base wed | Wheel Alignment Service
201774 | ¦ OK OK.¦ N/C SEE SHAWN.¦ wf86 COMPLETED WF86.¦ N/C CUSTOMER DECLINED REPAIRS.¦ N/C FOUND NO LEAKS AT THIS TIME. ONLY SLIGHT SEEPAGE, NOT DRIPPING OR WET. NORMAL OPERATION AS PER PORSCHE..¦ OK OK.¦ N/C CUSTOMER DECLINED REPAIRS | Declined Repair
201824 | ¦ 67295.¦ 67244 **C** TECH 104671 0.75TU REPAIRED RIGHT REAR TIRE DUE TO PUNCTURE.¦ 67295 N/C REPLACED WIPERS.¦ 67244 **EXTW** TECH 104671 22.40TU DURING VEHICLE INSPECTION FOUND OIL LEAKING FROM REAR CHAIN HOUSING. VERIFIED LEAKING COMING FROM UPPER CHAIN HOUSING COVERS AND REAR COVER. REMOVED ENGINE AND TRANSMISSION FORM VEHICLE. SEPARATED ENGINE FROM TRANSMISSION AND E-MACHINE. REMOVED UPPER REAR COVERS AND MAIN REAR COVER. APPLIED NEW SEALS AND SEALANT AROUND HOUSING OF EACH COVER. INSTALLED COVERS BACK ONTO VEHICLE WITHIN THE AMOUNT OF TIME TO ALLOW SEALANT TO DRY. REATTACH E-MACHINE AND TRANSMISSION. INSTALLED ENGINE AND TRANSMISSION INTO VEHICLE. BLED ALL FLUIDS INCLUDING. COOLANT, POWER STEERING AND CLUTCH FLUID. PERFORMED TEST DRIVE TO VERIFY ALL VEHICLE SYSTEMS O BE OPERATING CORRECTLY. AFTER MULTIPLE TEST DRIVES LIFTED VEHICLE INTO AIR TO VERIFY NO LEAKS HAD RETURNED. FOUND NO OIL LEAKING FROM VEHICLE. VERIFIED VEHICLE O BE OPERATING CORRECTLY AND NO LEAKS TO BE PRESENT. VROOM AUTH#71104461 LABOR=$3964.80 PARTS=$1112.01 TAX=$94.66 CLIENT HAS $100.00 DEDUCTIBLE. TOTAL=$5071.47. REFER TO LINE M FOR REMAINDER OF REPAIR. LABOR IS @177/ HR ON THIS REPAIR AND LINE M.¦ 67244 N/C ATTACHED DRIVERS MUD FLAP.¦ 67244 **C** TECH 104671 1.00TU PERFORMED BRAKE FLUID FLUSH.¦ 67244 **C** TECH 104671 1.00TU PERFORMED OIL SERVICE.¦ 67244 **C** TECH 104671 1.50TU REPLACE FRONT TIRES DUE TO WEAR ON OUTER EDGE.¦ 67244 n/c client declined repairs.¦ 67295 10.60TU CLIENT PAYING ADDITIONAL LABOR EXTENDED WARRANTY DID NOT COVER..¦ 67244 **C** TECH 104671 3.00TU PERFORMED 4 WHEEL ALIGNMENT AFTER ENGINE REPAIRS | Declined Repair
201899 | ¦ 57403 Perform 50K maintenance per Porsche menu 1.50 **** Needs front and rear wiper blades **** Front brake pads at 4mm ***.¦ 57403 Install 20' All season wheel package, set tire pressures and adapt TPM sensors to vehicle 1.00 ****Winter wheel package was sold to another customer **** | Wiper Blade Service
201924 | ¦ FRONT BRAKES MEASSURE AT 4MM BRAKE LIGHT ILLUMINATES AT APPROX. 3MM.¦ REAR TIRES ARE AT 3MM AND GETTING TO WEAR BARS. RECOMMEND REPLACING. PILOT SUPER SPORT 265/35/20.¦ LEFT THUMB SHIFT LEVER ON STEERING WHEEL PEELING AT ARROW. PARTS: QUOTE THE STEERING WHEEL FOR THE VEHICLE..¦ 32497 COMPLETED BRAKE FLUSH.¦ 32497 MAJOR SERVICE DUE. COMPLETED MAJOR SERVICE. REPLACED SPARK PLUGS WIPERS POLLEN FILTERS. COMPLETED OIL CHANGE. CLEAN AND CONDITIONED THE DOOR SEALS HINGES AND LATCHES..¦ 32497 PROVIDED QUOTE FOR CUSTOMER FOR NEW STEERING WHEEL..¦ RECOMMEND ALIGNMENT ONCE A YEAR TO PRESERVE TIRE LIFE. | New Tire(s)
201933 | ¦ 1: front brakes just under 4mm. recommend replacing front brakes (front brake pads, rotors, sensors and caliper bolts).¦ 308 03350050 - 12 03350053 - 6 39659599 - 41 39702390 - 52 39651940 - 197 created VAL, confirmed fault. vehicle jerking under acceleration, unplugged transfer case according to SY 84/17 and confirmed symptoms were no longer present. removed and replaced transfer case and installed vent line. | Brake Service
201990 | ¦ 110868 check engine light on for cam adjusters, client will be trading this vehicle in. declines all repairs.¦ 110868 washer fluid line leaking, oil pan gasket leaking, recommend cam adjusters..¦ 110868 need diag time to remove rear bumper and inspect LCA sensors in rear bumper right where dent is. client declines at this time. | Engine Service
202021 | ¦ VEHICLE IS COMPLETE 2.27.19 CONTACTED ADRIENNE @ 10AM FRONT TIRES 3.8MM , 3.7MM , BRAKES 6.0MM REAR TIRES 6.2MM , 6.1MM , BRAKES 5.0MM VEHICLE IS READY FOR PICK UP.¦ 25584 PERFORMED MULTI-POINT INSPECTION. FRONT BRAKE PADS AT 6MM REMAINING. REAR BRAKE PADS AT 5MM REMAINING. LEFT FRONT TIRE HAS 3.85MM OF THREAD REMAINING. RIGHT FRONT TIRE HAS 3.70MM OF TREAD REMAINING. LEFT REAR TIRE HAS 6.22MM OF TREAD REMAINING. RIGHT REAR TIRE HAS 6.12MM OF TREAD REMAINING. ADJUSTED FLUID LEVELS. ROAD TEST OK. RECOMMEND BOTH FRONT TIRES, LOW ON TREAD, MAY FALL BELOW SPEC. BEFORE NEXT SERVICE. RECOMMEND ALIGNMENT, AFTER TIRE REPLACEMENT..¦ 25584 SET TIRE PRESSURES. FRONT 35 PSI, REAR 41 PSI..¦ 25584 MEASURED FUEL FLAP DOOR, DOOR WAS OUT OF SPEC. PICTURES ATTACHED TO PPN. CAMPAIGN WJ61 COMPLETE. SCOPE 4. 24 TU..¦ 25584 CHECK ENGINE LIGHT IS PROMPTED UP ON INSTRUMENT CLUSTER. CLIENT STATES CHECK ENGINE LIGHT IS PROMPTED UP ON THE INSTRUMENT CLUSTER. CREATED VAL (VEHICLE ANALYSIS LOG). CHECKED VEHICLE FAULT MEMORY. FAULT PRESENT, P209600 & P047600 - LAMBDA CORRECTION BEHIND CATALYTIC CONVERTER, BANK 1 - ABOVE LEAN CONTROL LIMIT. REMOVED STRUT BAR. REMOVED ENGINE COVER. REMOVED HEAT SHIELD. DISCONNECTED DOWNSTREAM OXYGEN SENSOR. REMOVED DOWN STREAM OXYGEN SENSOR. INSTALLED NEW OXYGEN SENSOR AND PROPERLY ROUTED. INSTALLED HEAT SHIELD. INSTALLED ENGINE COVER. INSTALLED STRUT BAR. CLEARED FAULT MEMORY. PERFORMED SHORT TEST FOR OXYGEN SENSORS. VEHICLE PASSED SHORT TEST. TEST DROVE VEHICLE, CHECK ENGINE LIGHT IS NO LONGER PRESENT. CHECKED FOR ANY FAULT CODES. NO FAULT CODES PRESENT. USED MAIN WORK FOR STRUT REMOVAL IN PPN JOB, COMPOSITE WORK WAS NOT AVAILABLE. | Wheel Alignment Service
202067 | ¦ 105515 PERFORM FOUR WHEEL ALIGNMENT. ADJUST FRONT & REAR CASTER AND CAMBER AS NEEDED. ADJUST FRONT & REAR TOE AS NEEDED. STRAIGHTEN STEERING WHEEL. ROAD TEST TO VERIFY REPAIRS..¦ CREATED 2019-02-11 07:36:00AM TAKEN BY HANNAH G EORGE.¦ 105515 FRONT TIRES AT 38 PSI / REAR TIRES AT 48 PSI..¦ 105515 PERFORM SYNTHETIC OIL AND FILTER CHANGE. CHECK AND CORRECT ALL FLUID LEVELS. INSPECT FRAME AND CHASSIS. FOUND FRAME AND CHASSIS ARE OK. INSPECT SUSPENSION. FOUND SUSPENSION IS OK. CHECK ALL LIGHTING. FOUND INTERIOR AND EXTERIOR LIGHTS ARE OK. INSPECT ENGINE COMPONENTS. ENGINE COMPONENTS APPEAR OK. INSPECT TIRES. FOUND FRONT TIRES 8 MM REMAINING / REAR TIRES 8 MM REMAINING. FRONT TIRES AT 38 PSI / REAR TIRES AT 48 PSI. INSPECT BRAKES. FOUND FRONT BRAKE PADS 3 MM REMAINING / REAR BRAKE PADS 6 MM REMAINING. RESET SERVICE INDICATOR. CHECK AND CORRECT OIL LEVEL. ROAD TEST TO VERIFY REPAIRS..¦ 105515 VEHICLE DRIVE SHAFT CENTER SUPPORTING BUSHING IS SHOT CAUSING THE DRIVE SHAFT TO SPIN UN BALANCED. VEHICLE NEEDS A NEW DRIVESHAFT . CUSTOMER DECLINED REPAIRS..¦ 105515 PERFORMED MULTI-POINT INSPECTION CUSTOMER DECLINED AIRBAG CONTROL UNIT VEHICLE DRIVE SHAFT REPLACEMENT IGNITION COIL REPLACEMENT FRONT BRAKE PADS AND ROTORS LEFT TAIL LIGHT BULB REPLACEMENT PARKING BRAKE SENSOR PEDAL FAULT VALVE COVER GASKET REPLACEMENT HORN UNIT REPLACEMENT THROTTLE BODY SERVICE.¦ 105515 PERFORMED RECALL AH10 | Air Bag Service¦Brake Service¦Bulb Replacement¦Sensor Service¦Throttle Body Service
202067 | ¦ 105515 PERFORM FOUR WHEEL ALIGNMENT. ADJUST FRONT & REAR CASTER AND CAMBER AS NEEDED. ADJUST FRONT & REAR TOE AS NEEDED. STRAIGHTEN STEERING WHEEL. ROAD TEST TO VERIFY REPAIRS..¦ CREATED 2019-02-11 07:36:00AM TAKEN BY HANNAH G EORGE.¦ 105515 FRONT TIRES AT 38 PSI / REAR TIRES AT 48 PSI..¦ 105515 PERFORM SYNTHETIC OIL AND FILTER CHANGE. CHECK AND CORRECT ALL FLUID LEVELS. INSPECT FRAME AND CHASSIS. FOUND FRAME AND CHASSIS ARE OK. INSPECT SUSPENSION. FOUND SUSPENSION IS OK. CHECK ALL LIGHTING. FOUND INTERIOR AND EXTERIOR LIGHTS ARE OK. INSPECT ENGINE COMPONENTS. ENGINE COMPONENTS APPEAR OK. INSPECT TIRES. FOUND FRONT TIRES 8 MM REMAINING / REAR TIRES 8 MM REMAINING. FRONT TIRES AT 38 PSI / REAR TIRES AT 48 PSI. INSPECT BRAKES. FOUND FRONT BRAKE PADS 3 MM REMAINING / REAR BRAKE PADS 6 MM REMAINING. RESET SERVICE INDICATOR. CHECK AND CORRECT OIL LEVEL. ROAD TEST TO VERIFY REPAIRS..¦ 105515 VEHICLE DRIVE SHAFT CENTER SUPPORTING BUSHING IS SHOT CAUSING THE DRIVE SHAFT TO SPIN UN BALANCED. VEHICLE NEEDS A NEW DRIVESHAFT . CUSTOMER DECLINED REPAIRS..¦ 105515 PERFORMED MULTI-POINT INSPECTION CUSTOMER DECLINED AIRBAG CONTROL UNIT VEHICLE DRIVE SHAFT REPLACEMENT IGNITION COIL REPLACEMENT FRONT BRAKE PADS AND ROTORS LEFT TAIL LIGHT BULB REPLACEMENT PARKING BRAKE SENSOR PEDAL FAULT VALVE COVER GASKET REPLACEMENT HORN UNIT REPLACEMENT THROTTLE BODY SERVICE.¦ 105515 PERFORMED RECALL AH10 | Air Bag Service¦Brake Service¦Bulb Replacement¦Sensor Service¦Throttle Body Service
202067 | ¦ 105515 PERFORM FOUR WHEEL ALIGNMENT. ADJUST FRONT & REAR CASTER AND CAMBER AS NEEDED. ADJUST FRONT & REAR TOE AS NEEDED. STRAIGHTEN STEERING WHEEL. ROAD TEST TO VERIFY REPAIRS..¦ CREATED 2019-02-11 07:36:00AM TAKEN BY HANNAH G EORGE.¦ 105515 FRONT TIRES AT 38 PSI / REAR TIRES AT 48 PSI..¦ 105515 PERFORM SYNTHETIC OIL AND FILTER CHANGE. CHECK AND CORRECT ALL FLUID LEVELS. INSPECT FRAME AND CHASSIS. FOUND FRAME AND CHASSIS ARE OK. INSPECT SUSPENSION. FOUND SUSPENSION IS OK. CHECK ALL LIGHTING. FOUND INTERIOR AND EXTERIOR LIGHTS ARE OK. INSPECT ENGINE COMPONENTS. ENGINE COMPONENTS APPEAR OK. INSPECT TIRES. FOUND FRONT TIRES 8 MM REMAINING / REAR TIRES 8 MM REMAINING. FRONT TIRES AT 38 PSI / REAR TIRES AT 48 PSI. INSPECT BRAKES. FOUND FRONT BRAKE PADS 3 MM REMAINING / REAR BRAKE PADS 6 MM REMAINING. RESET SERVICE INDICATOR. CHECK AND CORRECT OIL LEVEL. ROAD TEST TO VERIFY REPAIRS..¦ 105515 VEHICLE DRIVE SHAFT CENTER SUPPORTING BUSHING IS SHOT CAUSING THE DRIVE SHAFT TO SPIN UN BALANCED. VEHICLE NEEDS A NEW DRIVESHAFT . CUSTOMER DECLINED REPAIRS..¦ 105515 PERFORMED MULTI-POINT INSPECTION CUSTOMER DECLINED AIRBAG CONTROL UNIT VEHICLE DRIVE SHAFT REPLACEMENT IGNITION COIL REPLACEMENT FRONT BRAKE PADS AND ROTORS LEFT TAIL LIGHT BULB REPLACEMENT PARKING BRAKE SENSOR PEDAL FAULT VALVE COVER GASKET REPLACEMENT HORN UNIT REPLACEMENT THROTTLE BODY SERVICE.¦ 105515 PERFORMED RECALL AH10 | Air Bag Service¦Brake Service¦Bulb Replacement¦Sensor Service¦Throttle Body Service
202067 | ¦ 105515 PERFORM FOUR WHEEL ALIGNMENT. ADJUST FRONT & REAR CASTER AND CAMBER AS NEEDED. ADJUST FRONT & REAR TOE AS NEEDED. STRAIGHTEN STEERING WHEEL. ROAD TEST TO VERIFY REPAIRS..¦ CREATED 2019-02-11 07:36:00AM TAKEN BY HANNAH G EORGE.¦ 105515 FRONT TIRES AT 38 PSI / REAR TIRES AT 48 PSI..¦ 105515 PERFORM SYNTHETIC OIL AND FILTER CHANGE. CHECK AND CORRECT ALL FLUID LEVELS. INSPECT FRAME AND CHASSIS. FOUND FRAME AND CHASSIS ARE OK. INSPECT SUSPENSION. FOUND SUSPENSION IS OK. CHECK ALL LIGHTING. FOUND INTERIOR AND EXTERIOR LIGHTS ARE OK. INSPECT ENGINE COMPONENTS. ENGINE COMPONENTS APPEAR OK. INSPECT TIRES. FOUND FRONT TIRES 8 MM REMAINING / REAR TIRES 8 MM REMAINING. FRONT TIRES AT 38 PSI / REAR TIRES AT 48 PSI. INSPECT BRAKES. FOUND FRONT BRAKE PADS 3 MM REMAINING / REAR BRAKE PADS 6 MM REMAINING. RESET SERVICE INDICATOR. CHECK AND CORRECT OIL LEVEL. ROAD TEST TO VERIFY REPAIRS..¦ 105515 VEHICLE DRIVE SHAFT CENTER SUPPORTING BUSHING IS SHOT CAUSING THE DRIVE SHAFT TO SPIN UN BALANCED. VEHICLE NEEDS A NEW DRIVESHAFT . CUSTOMER DECLINED REPAIRS..¦ 105515 PERFORMED MULTI-POINT INSPECTION CUSTOMER DECLINED AIRBAG CONTROL UNIT VEHICLE DRIVE SHAFT REPLACEMENT IGNITION COIL REPLACEMENT FRONT BRAKE PADS AND ROTORS LEFT TAIL LIGHT BULB REPLACEMENT PARKING BRAKE SENSOR PEDAL FAULT VALVE COVER GASKET REPLACEMENT HORN UNIT REPLACEMENT THROTTLE BODY SERVICE.¦ 105515 PERFORMED RECALL AH10 | Air Bag Service¦Brake Service¦Bulb Replacement¦Sensor Service¦Throttle Body Service
202067 | ¦ 105515 PERFORM FOUR WHEEL ALIGNMENT. ADJUST FRONT & REAR CASTER AND CAMBER AS NEEDED. ADJUST FRONT & REAR TOE AS NEEDED. STRAIGHTEN STEERING WHEEL. ROAD TEST TO VERIFY REPAIRS..¦ CREATED 2019-02-11 07:36:00AM TAKEN BY HANNAH G EORGE.¦ 105515 FRONT TIRES AT 38 PSI / REAR TIRES AT 48 PSI..¦ 105515 PERFORM SYNTHETIC OIL AND FILTER CHANGE. CHECK AND CORRECT ALL FLUID LEVELS. INSPECT FRAME AND CHASSIS. FOUND FRAME AND CHASSIS ARE OK. INSPECT SUSPENSION. FOUND SUSPENSION IS OK. CHECK ALL LIGHTING. FOUND INTERIOR AND EXTERIOR LIGHTS ARE OK. INSPECT ENGINE COMPONENTS. ENGINE COMPONENTS APPEAR OK. INSPECT TIRES. FOUND FRONT TIRES 8 MM REMAINING / REAR TIRES 8 MM REMAINING. FRONT TIRES AT 38 PSI / REAR TIRES AT 48 PSI. INSPECT BRAKES. FOUND FRONT BRAKE PADS 3 MM REMAINING / REAR BRAKE PADS 6 MM REMAINING. RESET SERVICE INDICATOR. CHECK AND CORRECT OIL LEVEL. ROAD TEST TO VERIFY REPAIRS..¦ 105515 VEHICLE DRIVE SHAFT CENTER SUPPORTING BUSHING IS SHOT CAUSING THE DRIVE SHAFT TO SPIN UN BALANCED. VEHICLE NEEDS A NEW DRIVESHAFT . CUSTOMER DECLINED REPAIRS..¦ 105515 PERFORMED MULTI-POINT INSPECTION CUSTOMER DECLINED AIRBAG CONTROL UNIT VEHICLE DRIVE SHAFT REPLACEMENT IGNITION COIL REPLACEMENT FRONT BRAKE PADS AND ROTORS LEFT TAIL LIGHT BULB REPLACEMENT PARKING BRAKE SENSOR PEDAL FAULT VALVE COVER GASKET REPLACEMENT HORN UNIT REPLACEMENT THROTTLE BODY SERVICE.¦ 105515 PERFORMED RECALL AH10 | Air Bag Service¦Brake Service¦Bulb Replacement¦Sensor Service¦Throttle Body Service
202071 | ¦ N/C CUSTOMER DECLINED REPAIRS..¦ N/C CUSTOMER DECLINED MAJOR SERVICE AND BRAKE FLUSH. SEE SHAWN.¦ 1.4HRS PERFORMED BASIC PACKAGE OIL CHANGE SERVICE. | Brake Fluid Service¦Major Maintenance Service
202071 | ¦ N/C CUSTOMER DECLINED REPAIRS..¦ N/C CUSTOMER DECLINED MAJOR SERVICE AND BRAKE FLUSH. SEE SHAWN.¦ 1.4HRS PERFORMED BASIC PACKAGE OIL CHANGE SERVICE. | Brake Fluid Service¦Major Maintenance Service
202147 | ¦ Driver seat heater element replace.¦ 84072 0 Brake inspection found the rear brakes are due and the front brakes are close but ok at his time..¦ 84072 0 Vehicle is not technically due service for another 249 days or 4800 miles; although as of 5-20-19 the vehicle will be 8 years old and due all services as quoted. Please speak to advisor..¦ Replace PDCC reservoir and fluid.¦ 84072 50 System analysis found no faults with the charging system; load tested the battery and battery does not pass a load test. Recommended a vehicle battery. Battery replacement was delayed at this time..¦ YEARLY OIL FILTER CHANGE - GAS ENGINES.¦ Brake Pads and Rotors, Rear - Replace.¦ Spark Plugs - Replace.¦ 84072 0 We recommended all routine services as of 5-11-19 ; oil service, interior air particle filter, engine air filters, spark plugs with necessary hardware, brake fluid replacement, rear brake pads, rotors and sensors, left rear wheel, PDCC reservoir with fluid, engine start battery, driver seat heater cushion, and a transfer case due to vibration in the drive line on acceleration..¦ Brake System - Flush and Bleed.¦ Air Filter - Replace.¦ 84072 0 Removed left rear wheel and found a crack in the wheel on the inside edge. prepared a quote for wheel replacement and the service was delayed at this time..¦ Windshield Wiper Blades - Replace.¦ Battery - Replace (After Charging System Test).¦ A/C Micro Filter - Replace | Battery Service
202168 | ¦ 90710 serpentine belt is cracking, replaced serpentine belt.¦ 90710 drove vehicle into the shop, ran a val, removed fuel pump fuses, ran vehicle dry of fuel, removed drivers side fuel filter flange, removed passenger side filter flange locking ring, in the process of removing the passenger side flange cracks and corrosion were noticed on the outside of flange risking the integrity of the flange, ordered and replaced passenger side flange as well to properly perform the campaign, installed driver side new flange, started and tested vehicle.¦ 90710 active code for acceleration pedal position sensor signal implausible code P0121 drove vehicle into the shop, ran a val, pulled diagnostic codes, code P0121 for acceleration pedal implausible signal, removed acceleration pedal, disconnected pedal, code then went from implausible signal to open circuit confirming it is a faulty acceleration pedal, replaced acceleration pedal, adapted pedal to vehicle and test drove, check engine light is no longer present.¦ 90710 oil leak coming from valve cover gaskets removed bank 1 and bank 2 valve cover gaskets, upon removal noticed the brake booster line to be broken and badly repaired by someone else, recommend replacement, cleaned both valve covers and cylinder head mating surface, installed new seal and gaskets, installed valve covers and test drove | Brake Service
202200 | ¦ 40376 TWO REAR TIRES, (9608) 120 MOUNT AND BALANCE TWO REAR TIRES, 20' WHEELS (9608) RECOMMENDED FRONT TIRES AND ALIGNMENT AS WELL. | New Tire(s)¦Wheel Alignment Service
202200 | ¦ 40376 TWO REAR TIRES, (9608) 120 MOUNT AND BALANCE TWO REAR TIRES, 20' WHEELS (9608) RECOMMENDED FRONT TIRES AND ALIGNMENT AS WELL. | New Tire(s)¦Wheel Alignment Service
202252 | ¦ 55443 UNIT 135 WP1AA2A51JLB15924 3 CP 1 W.¦ 55443 PERFORMED MULTI POINT.¦ 55443 PERFORMED AG02 CAMPAIGN.¦ 55443 REMOVED EXHAUST REMOVED AND REPLACED TRANSFER CASE. REINSTALL ALL COMPONENTS AND ROADTESTED VEHICLE ALL GOOD.¦ 55443 PERFORMED ALIGNMENT CHECK.¦ 55443 PERFORMED OIL SERVICE.¦ 55443 ROAD TESTED VEHICLE VERIFIED COMPLAINT. FOUND ALL TIRES MISMATCHED. MOUNTED AND BALANCED 4 TIRES AND ROADTESTED FOUND PROBLEM STILL THERE. RECOMMENDED REPLACE FAULTY TRANSFER CASE. REFER TO LINE G.¦ 55443 PERFORMED 4 WHEEL ALIGNMENT AND ROAD TESTED ALL GOOD | Transmission Service
202261 | ¦ UPSELL DISC $100.00 CUSTOMER TOTAL $ 2,207.66.¦ 34631 490 PERFORMED 40K MILE FACTORY MAINTENANCE AS PER CHECK SHEET.¦ 34631 CHECKED, RECORDED, AND SET TIRE PRESSURES FRONT 38PSI REAR 42PSI. TORQUED ALL WHEELS TO 118FTLB.¦ 34636 TEST DROVE, NO PARKING SENSOR WARNING. CHECKED FOR FAULTS, NO FAULTS STORED. NO REPAIR ATTEMPTED.¦ 34636 330 PRESSURE TESTED AND FOUND LOWER COOLANT TEMP SENSOR HOUSING IS CRACKED. REPLACED COOLANT TEMP HOUSING. FILLED AND BLED COOLANT SYSTEM. TEST DROVE RECHECK FOR LEAKS, NO LEAK FOUND. CONFIRMED PROPER OPERATION..¦ 34636 INSPECTED AND FOUND DOOR HANDLE IS WORN. CUSTOMER DECLINED REPAIRS | Declined Repair
202330 | ¦ 19180 PERFORMED 20,000 MILE SERVICE. ALL TIRES HAVE 7-8/32 REMAINING, FRONT BRAKES HAVE 7MM OF LINING REMAINING, REAR BRAKES HAVE 9MM OF LINING REMAINING..¦ 19180 PERFORMED BRAKE FLUID FLUSH.¦ CUSTOMER REQUESTED A LOANER CREATED 2019-02-20 07:50:00AM TAKEN BY BRYAN CEDILLO.¦ 19180 CUSTOMER DECLINED TO HAVE SURROUND TRIM REPLACED AT THIS TIME ( $ 460.00) | Body Repair
202395 | ¦ Battery - Replace (After Charging System Test).¦ Air suspension compressor faulty. Found fuse blown for suspension, compressor frozen up. Replaced compressor, fuse and relay, bled and filled system. Operating to standard..¦ 69436 FOUND BATTERY IS WEEK. CUSTOMER DECLINED REPAIRS AT THIS TIME. | Declined Repair
202416 | ¦ 89397 ALIGNMENT 300 574- TEST DRIVE VEHICLE BEFORE ALIGNMENT. NOTICED VEHICLE DRIFTS RIGHT AND THE STEERING WHEEL IS OFFSET TO THE RIGHT. BEFORE MEASUREMENTS ARE WITHIN SPECIFICATION BUT ADJUSTMENTS MADE TO OPTIMIZE TIRE WEAR AND HANDLING. REAR CAMBER AND TOE SET AT CENTER OF SPEC. FRONT CAMBER SET CENTER OF SPEC AND SLIGHTLY LESS NEGATIVE ON DRIVER'S SIDE. CASTER INCREASED ON PASSENGER FRONT TO COUNTER ACT ROAD CROWN. FRONT TOE SET AT CENTER OF SPEC..¦ 89397 REQUIRED FRONT: 38PSI REAR: 44PSI.¦ 89397 LEFT TAIL PIPE DAMAGED 50 574- REPLACE LEFT TAIL PIPE..¦ 89390 AS PER MAINT SCHEDULE 650 80,000 MILE SERVICE.¦ 89397 FRONT TIRES ARE WORN 120 574- REPLACE FRONT TIRES AND BALANCE.¦ RECOMMENDATION: REAR LICENSE PLATE HAS ONE LAMP INOP, OIL LEAKING FROM REAR OF ENGINE-CLEANED OIL RESIDUE ON ENGINE UNDERCARRIAGE & UNDERBODY PANEL AS BEST POSSIBLE AND ADVISED CLIENT MAY VERY LIKELY REQUIRE ENGINE REMOVAL TO RESEAL BACK OF ENGINE TO REPAIR OIL LEAK, CLIENT DECLI NED ANY FURTHER REPAIRS AT THIS TIME..¦ 89397 AS PER RO PERFORM VEHICLE INSPECTION.¦ 89397 AS PER MAINT SCHEDULE 110 574- PERFORM BRAKE FLUID EXCHANGE | Bulb Replacement¦Oil/Fluid Leak Repair
202416 | ¦ 89397 ALIGNMENT 300 574- TEST DRIVE VEHICLE BEFORE ALIGNMENT. NOTICED VEHICLE DRIFTS RIGHT AND THE STEERING WHEEL IS OFFSET TO THE RIGHT. BEFORE MEASUREMENTS ARE WITHIN SPECIFICATION BUT ADJUSTMENTS MADE TO OPTIMIZE TIRE WEAR AND HANDLING. REAR CAMBER AND TOE SET AT CENTER OF SPEC. FRONT CAMBER SET CENTER OF SPEC AND SLIGHTLY LESS NEGATIVE ON DRIVER'S SIDE. CASTER INCREASED ON PASSENGER FRONT TO COUNTER ACT ROAD CROWN. FRONT TOE SET AT CENTER OF SPEC..¦ 89397 REQUIRED FRONT: 38PSI REAR: 44PSI.¦ 89397 LEFT TAIL PIPE DAMAGED 50 574- REPLACE LEFT TAIL PIPE..¦ 89390 AS PER MAINT SCHEDULE 650 80,000 MILE SERVICE.¦ 89397 FRONT TIRES ARE WORN 120 574- REPLACE FRONT TIRES AND BALANCE.¦ RECOMMENDATION: REAR LICENSE PLATE HAS ONE LAMP INOP, OIL LEAKING FROM REAR OF ENGINE-CLEANED OIL RESIDUE ON ENGINE UNDERCARRIAGE & UNDERBODY PANEL AS BEST POSSIBLE AND ADVISED CLIENT MAY VERY LIKELY REQUIRE ENGINE REMOVAL TO RESEAL BACK OF ENGINE TO REPAIR OIL LEAK, CLIENT DECLI NED ANY FURTHER REPAIRS AT THIS TIME..¦ 89397 AS PER RO PERFORM VEHICLE INSPECTION.¦ 89397 AS PER MAINT SCHEDULE 110 574- PERFORM BRAKE FLUID EXCHANGE | Bulb Replacement¦Oil/Fluid Leak Repair
202517 | ¦ 45477 replaced rear right tire. client declines alignment at this time. | Wheel Alignment Service
202557 | ¦ 14752 PERFORMED MULTI-POINT INSPECTION. FRONT BRAKE PADS AT 7.0_MM REMAINING. REAR BRAKE PADS AT 3.0_MM REMAINING. LEFT FRONT TIRE HAS 4.9_MM OF THREAD REMAINING. RIGHT FRONT TIRE HAS 4.6_MM OF TREAD REMAINING. LEFT REAR TIRE HAS 5.6_MM OF TREAD REMAINING. RIGHT REAR TIRE HAS 5.7_MM OF TREAD REMAINING. ADJUSTED FLUID LEVELS. ROAD TEST OK. NOTES: RECOMMEND REPLACING REAR BRAKE PADS AND ROTORS DUE TO LOW WEAR..¦ 14752 CUSTOMER WILL RETURN FOR DIAGNOSIS..¦ CLEINT DECLINE FURTH DIAG, OFFER CLIENT A LOANER AND DECLINE. CLIENT WILL RETURN ON CLUSTER OIL ABOVE MAX AND REAR PADS AND ROTORS DECLINE.¦ 14752 SET TIRE PRESSURES. FRONT 36 PSI, REAR 39 PSI. | Brake Service
202563 | ¦ WSA-A2DB3A59 DIRTY - UNABLE TO INSPECT CUSTOMER AWARE BRAKE WEAR LIGHT IS ILLUMINATED- REAR BRAKES WAY UNDER SPEC AT 2MM- DECLINES REPLACEMENT AT THIS TIME- SERVICE LIGHT IS ON DRIVE BELT NEEDS TO BE REPLACED- WIPERS CHATTER REAR LID SHOCKS WORN- DECLINES ALL SERVICES.¦ 56884 Inspected all tires for damages and/or punctures. None found. Set all tires to factory recommended, full load pressure at f: _39_ r: _49_ [psi].¦ 56884 Multi-point inspection completed. Tires [ front l: __6.2__mm front r: __6.4__mm rear l: __2.4__mm rear r: __2.0__mm ] brakes [ front: __4.5__mm rear: __2.0__mm ] Notes: 1. recommend replacing parking brake damper due to incomplete pedal return. 2. Wiper blades chatter. Recommend replacing. 3. Service light is illuminated. 4. Brake wear limit light illuminated. Rear brakes at minimum. Recommend replacing. 5. Recommend replacing drive belt due to age. 6. Rear lid shocks faulty. Recommend replacing all 4. | Belt Service¦Brake Service¦Suspension Service
202563 | ¦ WSA-A2DB3A59 DIRTY - UNABLE TO INSPECT CUSTOMER AWARE BRAKE WEAR LIGHT IS ILLUMINATED- REAR BRAKES WAY UNDER SPEC AT 2MM- DECLINES REPLACEMENT AT THIS TIME- SERVICE LIGHT IS ON DRIVE BELT NEEDS TO BE REPLACED- WIPERS CHATTER REAR LID SHOCKS WORN- DECLINES ALL SERVICES.¦ 56884 Inspected all tires for damages and/or punctures. None found. Set all tires to factory recommended, full load pressure at f: _39_ r: _49_ [psi].¦ 56884 Multi-point inspection completed. Tires [ front l: __6.2__mm front r: __6.4__mm rear l: __2.4__mm rear r: __2.0__mm ] brakes [ front: __4.5__mm rear: __2.0__mm ] Notes: 1. recommend replacing parking brake damper due to incomplete pedal return. 2. Wiper blades chatter. Recommend replacing. 3. Service light is illuminated. 4. Brake wear limit light illuminated. Rear brakes at minimum. Recommend replacing. 5. Recommend replacing drive belt due to age. 6. Rear lid shocks faulty. Recommend replacing all 4. | Belt Service¦Brake Service¦Suspension Service
202563 | ¦ WSA-A2DB3A59 DIRTY - UNABLE TO INSPECT CUSTOMER AWARE BRAKE WEAR LIGHT IS ILLUMINATED- REAR BRAKES WAY UNDER SPEC AT 2MM- DECLINES REPLACEMENT AT THIS TIME- SERVICE LIGHT IS ON DRIVE BELT NEEDS TO BE REPLACED- WIPERS CHATTER REAR LID SHOCKS WORN- DECLINES ALL SERVICES.¦ 56884 Inspected all tires for damages and/or punctures. None found. Set all tires to factory recommended, full load pressure at f: _39_ r: _49_ [psi].¦ 56884 Multi-point inspection completed. Tires [ front l: __6.2__mm front r: __6.4__mm rear l: __2.4__mm rear r: __2.0__mm ] brakes [ front: __4.5__mm rear: __2.0__mm ] Notes: 1. recommend replacing parking brake damper due to incomplete pedal return. 2. Wiper blades chatter. Recommend replacing. 3. Service light is illuminated. 4. Brake wear limit light illuminated. Rear brakes at minimum. Recommend replacing. 5. Recommend replacing drive belt due to age. 6. Rear lid shocks faulty. Recommend replacing all 4. | Belt Service¦Brake Service¦Suspension Service
202570 | ¦ COMPLETED.¦ VEHICLE NEEDS ALIGNMENT.¦ Tire Tread Depth or Wear Pattern/Damage, Requires Immediate Attention.¦ 1.9 hrs completed 1 yr service.¦ COMPLETED.¦ COMPLETED INSPECTION | Wheel Alignment Service
202580 | ¦ 13114 PERFORM MAINTENANCE SERVICE, CHANGE OIL & FILTER, CHECK POLLEN FILTER & AIR FILTER, CLEAN OUT DRAINS & RADIATORS, LUBE ALL SEALS & HINGES, TOP OFF ALL FLUIDS, CHECK UNDER BODY OF VEHICLE FOR FLUID LEAKS, NONE FOUND, CHECK BRAKE AND TIRE WEAR & SET PRESSURES. CHECK SYSTEM FOR FAULTS USING PIWIS TESTER, RESET SERVICE REMINDER LIGHT. CHECK ALL LIGHTS. CUSTOMER DECLINED WIPER BLADE REPLACEMENT | Wiper Blade Service
202626 | ¦ 28578 700 REPLACE ENGINE SPARK PLUGS FOR 40K/4YEAR SERVICE, RESET MAINTENANCE INTERVIEW LIGHT FOR FULL SERVICE ON VEHICLE, WHEN REPLACING SPARK PLUGS FOUND LEAVES IN DUCT FOR TURBO INTER-COOLER. CLEANED INTER-COOLER AREA OUT..¦ 28578 Nail in rear tire and due to tread depth differential between old and new tire it was recommended both rear tires be replaced. 100 Vehicle was towed in for tire repair; we found the front level sensor brackets were broken on both sides as well as having a flat tire. We replaced the bracket and verified proper function of sensors. Please refer to line 'C' for tire replacement information..¦ 28578 0 NO ADDITIONAL RECOMMENDED REPAIRS AT THIS TIME.¦ 28578 50 REPLACE ENGINE AIR FILTER AND CLEANED ANY DIRT/LEAVES IN AIR BOX..¦ 28578 Nail in rear tire and due to tread depth differential between old and new tire it was recommended both rear tires be replaced. 200 Mounted and balanced two new rear tires; set tire pressure and test drove to verify proper operation..¦ 28578 200 PERFORMED YEARLY/10K OIL CHANGE ON VEHICLE. RESET MAINTENANCE LIGHTS, COULD NOT FIND VEHICLES MAINTENANCE BOOKLET TO STAMP..¦ 28578 75 REPLACE POLLEN FILTER UNDER DASH AND PRE FILTER IN FRONT COMPARTMENT OF VEHICLE. | New Tire(s)
202657 | ¦ 24723 ADJUSTED TIRE PRESSURES TO SPEC. FRONT 35 PSI REAR 45 PSI..¦ 24723 PERFORMED VISUAL INSPECTION OF FRONT AND REAR SUSPENSION COMPONENTS, AND INSPECTED ENGINE COMPARTMENT AREA INCLUDING BELTS, HOSE, SEALS AND GASKETS. CHECKED INTERIOR CABIN LIGHTS AND EXTERIOR LIGHTS. ***RECOMMENDED/DECLINED*** 4 TIRES-$1,740 PLUS TAX- ALL TIRES @ 2.5MM. ALIGNMENT-$250. FRONT BRAKE PADS AND SENSORS-$810 PLUS TAX. PADS ARE @ 4MM..¦ 24723 DRAINED AND REFILLED ENGINE OIL WITH MOBIL 1 FULL SYNTHETIC OIL AND REPLACED OIL FILTER WITH OEM PART. ADJUSTED ALL FLUID LEVELS. APPLIED FUEL SYSTEM CLEANING AGENT. PERFORMED MULTI-POINT VISUAL INSPECTION. RESET SERVICE INDICATOR AND PERFORMED MINOR ROAD TEST. FRONT BRAKE PADS HAVE 6MM REMAINING, REAR BRAKE PADS HAVE 4MM REMAINING. FRONT TIRES HAVE 2.5MM REMAINING REAR TIRES HAVE 2.5MM REMAINING..¦ 24723 PERFORMED VISUAL INSPECTION OF FRONT AND REAR SUSPENSION COMPONENTS, AND INSPECTED ENGINE COMPARTMENT AREA INCLUDING BELTS, HOSE, SEALS AND GASKETS. CHECKED INTERIOR CABIN LIGHTS AND EXTERIOR LIGHTS..¦ WSA-B7AEF9C8 BLEMISHES NOTED 8 SCRATCHES, 1 C HIPPED, 1 SCUFF | New Tire(s)
202659 | ¦ 148894 PERFORMED SCOPE 1 WH70 CAMP.¦ 148894 PERFORMED 150K SERVICE W/ OIL CHANGE, BRAKE FLUSH, FUEL FILTER, SET TIRE PRESSURES, TOPPED UP FLUIDS, SCANNED FOR FAULTS, CHECKED SUSPENSION, TIRES, BRAKES, RESET SERVICE INDICATOR, CLEANED WATER DRAINS AND TEST DROVE. ADVISED WIPER BLADES AND AIR FILTER REPLACEMENT SERVICES DUE AT 160K ARE TRANS, DIFFS AND TRANSFER CASE FLUID CHANGES | Air Filter Service¦Wiper Blade Service
202659 | ¦ 148894 PERFORMED SCOPE 1 WH70 CAMP.¦ 148894 PERFORMED 150K SERVICE W/ OIL CHANGE, BRAKE FLUSH, FUEL FILTER, SET TIRE PRESSURES, TOPPED UP FLUIDS, SCANNED FOR FAULTS, CHECKED SUSPENSION, TIRES, BRAKES, RESET SERVICE INDICATOR, CLEANED WATER DRAINS AND TEST DROVE. ADVISED WIPER BLADES AND AIR FILTER REPLACEMENT SERVICES DUE AT 160K ARE TRANS, DIFFS AND TRANSFER CASE FLUID CHANGES | Air Filter Service¦Wiper Blade Service
202682 | ¦ 59230 found right rear sensor not working. found 0 percent battery life. recommend replacing sensor 80 replaced sensor as needed. and reset tpm light. will need other 3 sensors soon..¦ 59230 Checked good.¦ 59230 300 REPLACED ENGINE OIL+FILTER, CABIN AIR FILTER AND BRAKE FLUID. PERFORMED FAULT CODE ANALYSIS AND RESET SERVICE INDICATOR. INSPECTED UNDERSIDE OF VEHICLE AND ENGINE COMPARTMENT. CHECKED BRAKE WEAR, TOPPED OFF WASHER FLUID, ADJUSTED TIRE PRESSURES AND PERFORMED A FINAL TEST DRIVE TO CHECK ALL SAFETY AND MECHANICAL SYSTEMS FOR EFFECTIVE OPERATION. | Sensor Service
202684 | ¦ 90759 (Customer has 24 HRS to return loaner, When vehicle is ready for pick-up).¦ CUSTOMER WAS ADVISE CAR HAS SOME OIL LEAKS, MOT OR MOUTS SAGGING, IGNITION COILS ARE CRACKING, VACUUM PUMP STARTING TO CRACK. NO WORKED DOEN ON THESE AT THIS TIME..¦ 90759 inflated spare tire. tire is holding pressure normally..¦ 90759 4 year service 500 complete.¦ 90759 complete.¦ 90759 brake fluid exchange 100 complete.¦ 90759 39/40 | Engine Service¦Oil/Fluid Leak Repair
202684 | ¦ 90759 (Customer has 24 HRS to return loaner, When vehicle is ready for pick-up).¦ CUSTOMER WAS ADVISE CAR HAS SOME OIL LEAKS, MOT OR MOUTS SAGGING, IGNITION COILS ARE CRACKING, VACUUM PUMP STARTING TO CRACK. NO WORKED DOEN ON THESE AT THIS TIME..¦ 90759 inflated spare tire. tire is holding pressure normally..¦ 90759 4 year service 500 complete.¦ 90759 complete.¦ 90759 brake fluid exchange 100 complete.¦ 90759 39/40 | Engine Service¦Oil/Fluid Leak Repair
202746 | ¦ CREATED 2019-01-30 10:23:00AM TAKEN BY MIKE VAN ALLEN.¦ 119378 completed multi point inspection. brakes f 4mm r8mm. tires f6/32 r6/32. vehicle needs water pump replaced. leaking. turn signal bulb replaced.¦ 119378 tires f6/32 r6/32. air set to factory spec..¦ 119378 161 completed ah10. replaced fuel filter flange..¦ 119378 replaced front wiper blades..¦ 119378 400 - performed 120k service. changed engine oil and filter. set tire pressures. replaced spark plugs. replaced pollen filter. performed visual inspection. . cleaned all body drains and radiator ducts. Lubed door seals and lubricated door hinges and latches. completed service check sheet. stamped and updated service book. brakes f 4 mm r8 mm. tires f 6/32 r6/32..¦ 119378 replaced turn signal bulb. signal is still not working. need diagnostic time. | Engine Service
202747 | ¦ 23018 Complete Niello Porsche Multi-point inspection. Front tires 6/32 6/32 Rear tires 6/32 6/32 Front brakes: 2.5 mm Rear brakes: 5.5 mm Found the following concerns during inspection: Front brakes are very close to wear indicators; will need front brakes soon..¦ 23022 150 Oil change service complete. Change engine oil and filter. Complete visual inspection. Reset service interval. Road test. Front tires 6/32 6/32 Rear tires 6/32 6/32 Front brakes: 2.5 mm Rear brakes: 5.5 mm.¦ WAIT CREATED 2019-02-05 11:18:00AM TAKEN BY JOS E DOMINGUEZ.¦ 23018 Front tires: 6/32 6/32 Rear tires: 6/32 6/32 Tire pressures before: Front 38 psi 38 psi Rear 44 psi 44 psi Set tire pressures to manufacturer specification. | Brake Service
202795 | ¦ 74124 upper control getting bad order and replace both upper control arms needs tires and b brakes soon | Brake Service¦New Tire(s)
202795 | ¦ 74124 upper control getting bad order and replace both upper control arms needs tires and b brakes soon | Brake Service¦New Tire(s)
202817 | ¦ (02/04)- Vehicle ready / pending vehicle detail , ecd 02/05.¦ 40300 150 PERFORMED BRAKE FLUSH..¦ 40300 during servicing vehicle. found fault spark plug gasket full of oil. remove and reinstalled valve cover. replace all gaskets. vehicle working as design. replace coil as per consequential damage due to swelling from oil residue.¦ 40300 VEHICLE HAS AFTER MARKET TINTS.¦ 40300 PERFORM MPI FOUND FRONT BRAKES AT 5MM AND REAR BRAKES AT 4MM. REAR TIRES AT 3/32 CUSTOMER DECLINE.¦ 40300 INSTALLED OIL AND FUEL ADDITIVES.¦ 40301 VERIFY CUSTOMER CONCERN FOUND VEHICLE EXCESSIVE VIBRATION. INSPECTED MOTOR MOUNTS. FOUND COLLAPSED. TOOK PICTURE AND SENT TO WARRANTY. REMOVE AND INSTALLED SUB FRAME. REMOVE AND REPLACE MOTOR MOUNTS. INSTALLED ALL COMPONENTS. VEHICLE WORKING AS DESIGN. / DUE TO REPAIRS PERFORMED TECH (9485) PERFORMED A COMPLETE CHECK OF THE FRONT AND REAR ALIGNMENT. THEN ADJUSTED THE FRONT AND REAR ALIGNMENT, AFTER R/I OF FRONT LOWER COVER TO SHIFT SUB-FRAME WITH STEEL SPRING SUSPENSION, THEN PERFORMED STEERING ANGLE SENSOR CALIBRATION..¦ 40300 600 perform 40k service | New Tire(s)
202826 | ¦ CUSTOMER REQUESTED A LOANER XTIME WEB APPT CREA TED 2019-02-05 04:50:55PM TAKEN BY.¦ 40230 COMPLETED BRAKE SYSTEM FLUID FLUSH, ROAD TEST OK.¦ 40230 SET FRONT TIRES TO 36 PSI, REAR TIRES TO 39 PSI.¦ 40230 PERFORMED 40K SERVICE - OIL/FILTER CHANGE, FILLED 8.4 QUARTS, SET OIL LEVEL, RESET SERVICE REMINDER, SCANNED FOR FAULTS, PERFORMED INSPECTION, ROAD TEST OK. PERFORMED TRANSMISSION FLUID AND FILTER. CLEARED DRAINS AND LUBRICATED SEALS. FRONT BRAKES AT 5MM, REAR BRAKES AT 5MM. FRONT TIRES AT 5/32NDS, REAR TIRES AT 4/32NDS. ***NEEDS ALL FOUR TIRES AND ALIGNMENT, COST TO REPLACE TIRES($1460.00) +ALIGNMENT ($460.00) CUSTOMER DECLINED AT THIS TIME. *** | New Tire(s)¦Wheel Alignment Service
202826 | ¦ CUSTOMER REQUESTED A LOANER XTIME WEB APPT CREA TED 2019-02-05 04:50:55PM TAKEN BY.¦ 40230 COMPLETED BRAKE SYSTEM FLUID FLUSH, ROAD TEST OK.¦ 40230 SET FRONT TIRES TO 36 PSI, REAR TIRES TO 39 PSI.¦ 40230 PERFORMED 40K SERVICE - OIL/FILTER CHANGE, FILLED 8.4 QUARTS, SET OIL LEVEL, RESET SERVICE REMINDER, SCANNED FOR FAULTS, PERFORMED INSPECTION, ROAD TEST OK. PERFORMED TRANSMISSION FLUID AND FILTER. CLEARED DRAINS AND LUBRICATED SEALS. FRONT BRAKES AT 5MM, REAR BRAKES AT 5MM. FRONT TIRES AT 5/32NDS, REAR TIRES AT 4/32NDS. ***NEEDS ALL FOUR TIRES AND ALIGNMENT, COST TO REPLACE TIRES($1460.00) +ALIGNMENT ($460.00) CUSTOMER DECLINED AT THIS TIME. *** | New Tire(s)¦Wheel Alignment Service
202850 | ¦ 25041 SET TIRE PRESSURES. FRONT 36 PSI, REAR 39 PSI..¦ 25041 FOUND REAR BRAKE PADS BELOW MINIMUM SPEC. CUSTOMER ONLY AUTHORIZED REPLACING BRAKE PADS NO ROTORS. EXPLAINED TO CUSTOMER THIS WILL CAUSE UNEVEN WEAR ON ROTORS AND NOISE..¦ CREATED 2019-02-01 12:34:00PM TAKEN BY ANDY ACE VEDO VEHICLE IS COMPLETE 2.14.19CONTACTED ASHLE Y @ 1:00PMFRONT TIRES 4.3MM , 3.9MM , BRAKES 6. 0MM REAR TIRES 5.2MM , 6.3MM , BRAKES 9.0MMCLIE NT IS AWARE THAT BY REPLACING JUST THE PADS AND NOT REPLACING THE ROTORS IT CAN CAUSE A HEAVY SQUEAK , CAN CAUSE A PULSATION WHEN BRAKINGAND PADS WILL WEAR OUT FASTER THAN NORMAL. CLIENT D ECLINED REPLACING ROTORS.VEHICLE IS READY FOR P ICK UP.¦ 25041 PERFORMED MULTI-POINT INSPECTION. FRONT BRAKE PADS AT 6MM REMAINING. REAR BRAKE PADS AT 9MM REMAINING. LEFT FRONT TIRE HAS 4.3MM OF THREAD REMAINING. RIGHT FRONT TIRE HAS 3.9MM OF TREAD REMAINING. LEFT REAR TIRE HAS 5.2MM OF TREAD REMAINING. RIGHT REAR TIRE HAS 6.3MM OF TREAD REMAINING. ADJUSTED FLUID LEVELS. ROAD TEST OK. | Brake Service
202865 | ¦ DONE.¦ 20K SERVICE [LABOR- 3.80 HRS] Performed required service, oil and filter service, reset tire pressures, top off fluids as needed, replace cabin air filter, complete brake inspection, replace wiper blades, apply zMAX micro lubricant additive, on board diagnostic evaluation, body, top, drain maintenance, reset service indicator..¦ ALIGNMENT [LABOR- 3.00 HRS] PERFORMED ALIGNMENT, TEST DROVE TO VERIFY SUSPENSION ADJUSTMENTS.¦ REAR BRAKE SENSORS ARE TOUCHING ROTORS; ROTORS ARE WARPING.¦ BATTERY AGEING IS BELOW SPECS.¦ FRONT TIRES REPLACEMENT [LABOR- 1.50 HRS] R&R FRONT TIRES, SET ALL TIRE PRESSURES, WHEEL LOCK WAS MISSING.¦ BRAKE FLUID EXCHANGE [LABOR- 1.00 HR] PERFORMED BRAKE FLUID EXCHANGE.¦ 63201 DONE CUSTOMER WILL RETURN FOR RECOMMENDED REPAIRS. | Declined Repair
202871 | ¦ NOTICED DRIVER DOOR LOCK COVER IS MISSING. RECOMMEND REPLACING DRIVER DOOR LOCK COVER. (PARTS-DRIVER'S DOOR LOCK COVER/CAP, PAINTED). NOTE PART REQUIRES PAINT..¦ RECOMMEND PERFORMING AN ALIGNMENT GIVEN THE ABNORMAL FRONT TIRE WEAR..¦ ALL TIRES ARE WORN INTO THE WEAR BARS AND THE FRONT TIRES ARE SHOWING CORDS ON INNER EDGE. RECOMMEND REPLACING ALL FOUR TIRES. (PARTS- 265/50ZR19 RECOMMEND MOST AFFORDABLE N-RATED TIRES).¦ 132019 PERFORMED MULTI POINT | Body Repair
202945 | ¦ 13272 performed wj35 scope 3..¦ 13272 confirmed check engine light on. scan and val and found faults for bank 1 oxygen sensor 1. b1s1 oxygen sensor needs replaced. r&i rear wall trim panel, r&i rear wall flap, r&i cover rear, r&r b1s1 oxygen sensor. performed short tests and roadtest, ok. | Sensor Service
203044 | ¦ 39563 REQUEST PERFORMED VISUAL INSPECTION OF FRONT AND REAR SUSPENSION COMPONENTS, AND INSPECTED ENGINE COMPARTMENT AREA INCLUDING BELTS, HOSE, SEALS AND GASKETS. CHECKED INTERIOR CABIN LIGHTS AND EXTERIOR LIGHTS. FRONT BRAKE PADS HAVE 6MM AND REAR BRAKE PADS HAVE 6MM REMAINING. FRONT TIRES HAVE LF 2MM, RF 5.5MM OF TREAD. REAR TIRES HAVE 0MM OF TREAD REMAINING. - UNSAFE TO DRIVE.¦ REAR TIRES @ 0MM!!! DANGEROUS DRIVING CONDITION!!! DECLINED RECOMMENDATION FOR 3 TIRES. TIRES NOT IN STOCK. SEE TECH CHECK REPORT..¦ 39563 REQUEST DRAINED AND REFILLED ENGINE OIL WITH MOBIL 1 FULL SYNTHETIC OIL AND REPLACED OIL FILTER WITH OEM PART. ADJUSTED ALL FLUID LEVELS. APPLIED FUEL SYSTEM CLEANING AGENT. PERFORMED MULTI-POINT VISUAL INSPECTION. RESET SERVICE INDICATOR AND PERFORMED MINOR ROAD TEST. FRONT BRAKE PADS HAVE 6MM REMAINING, REAR BRAKE PADS HAVE 6MM REMAINING. FRONT TIRES HAVE LF 2MM, RF 5.5MM REMAINING REAR TIRES HAVE 0MM REMAINING. UNSAFE TO DRIVE- REC 3 TIRES.¦ 39563 REQUEST SEE LINE D.¦ 39563 REQUEST FRT 31PSI, REAR 36PSI | New Tire(s)
203063 | ¦ 30048 Performed Niello Porsche Multi-Point inspection: Front brakes at 6mm until wear indicators, rear brakes at 6.5mm until wear indicators. Front and rear tires at 6 32nds. Maintenance is up to date on instrument cluster. Recommend brake fluid service and PDK service due to unknown service history. No other concerns found at this time..¦ 30048 570 Verified customer concern. Found that fluid has leaked from right front lower control arm bushing causing bushing to fail. Recommend replacement of right front lower control arm and alignment be performed. Removed right front wheel and removed tire rod from wheel carrier. Removed lower control arm from wheel hub, strut and sub frame. Installed new lower control arm. Placed vehicle on alignment rack and set strut bolt torque to factory spec. Performed Porsche 4 wheel alignment and sent front and rear suspension to factory spec. Reinstalled under body panel and replaced missing screws. Test drove vehicle and verified correct operation, No other concerns found at this time..¦ 30048 Front and rear tires at 6 32nds. Set front and rear tire pressure to manufacture recommended pressure as indicated on instrument cluster..¦ 30048 Installed new front bumper support brackets..¦ CREATED 2019-01-29 02:35:00PM TAKEN BY DAVE WEL LING CNA EXT WARRANTY 800-722-4758 AUTH #7745995 $20 17.33 CUSTOMER TO PAY $546.82 | Brake Fluid Service¦Transmission Service
203063 | ¦ 30048 Performed Niello Porsche Multi-Point inspection: Front brakes at 6mm until wear indicators, rear brakes at 6.5mm until wear indicators. Front and rear tires at 6 32nds. Maintenance is up to date on instrument cluster. Recommend brake fluid service and PDK service due to unknown service history. No other concerns found at this time..¦ 30048 570 Verified customer concern. Found that fluid has leaked from right front lower control arm bushing causing bushing to fail. Recommend replacement of right front lower control arm and alignment be performed. Removed right front wheel and removed tire rod from wheel carrier. Removed lower control arm from wheel hub, strut and sub frame. Installed new lower control arm. Placed vehicle on alignment rack and set strut bolt torque to factory spec. Performed Porsche 4 wheel alignment and sent front and rear suspension to factory spec. Reinstalled under body panel and replaced missing screws. Test drove vehicle and verified correct operation, No other concerns found at this time..¦ 30048 Front and rear tires at 6 32nds. Set front and rear tire pressure to manufacture recommended pressure as indicated on instrument cluster..¦ 30048 Installed new front bumper support brackets..¦ CREATED 2019-01-29 02:35:00PM TAKEN BY DAVE WEL LING CNA EXT WARRANTY 800-722-4758 AUTH #7745995 $20 17.33 CUSTOMER TO PAY $546.82 | Brake Fluid Service¦Transmission Service
203074 | ¦ 117456 VEH FAILS NYSIE DUE TO A BROKEN LEFT FRONT SPRING CUSTOMER DECLINED REPAIR VEH IS DANGEROUS TO BE DRIVEN REPAIR WOULD BE $4204 WITH PARTS AND LABOR PLUS TAX | Declined Repair
203075 | ¦ RECOMMEND ALL PADS AND ROTORS AND SENSORS $3049 , 2 FRONT TIRES $702,ALIGNMENT $359, CENTER CAP SET $238, CLIENT HAS BEEN ADVISED AND DECLINED ALL AT THIS TIME.¦ 33510 DURING INSPECTION FRONT AND REAR BRAKES WERE REPLACED WITH AFTERMARKET PARTS AND SENSORS WERE NOT INSTALLED SENSORS ARE BAD AND LEFT TIE STRAPPED TO CALIPER ADVISED CUSTOMER TO REPLACE FRONT AND REAR BRAKE PADS AND ROTORS ROTORS ARE WORN AND HAVE A LARGE LIP. ALSO NEEDS 4 NEW SENSORS CUSTOMER DECLINED AT THIS TIME..¦ 33510 DRAINED AND REFILLED ENGINE OIL WITH MOBIL 1 0W-40 FULL SYNTHETIC OIL AND REPLACED FILTER. FRONT BRAKE PADS HAVE 10MM REMAINING. REAR BRAKE PADS HAVE 9MM REMAINING. LEFT FRONT TIRE HAS 1.7MM OF THREAD REMAINING. RIGHT FRONT TIRE HAS 4.8MM OF TREAD REMAINING. LEFT REAR TIRE HAS 6.4MM OF TREAD REMAINING. RIGHT REAR TIRE HAS 6.4MM OF TREAD REMAINING. ADJUSTED FLUID LEVELS. RESET SERVICE INDICATOR. ROAD TEST OK. FRONT TIRES BELOW MINIMUM AND OUT DATED CUSTOMER DECLINED FRONT TIRES AND ALIGNMENT AT THIS TIME..¦ 33512.¦ 33510 ADJUSTED ALL TIRE F 36 R 44 PSI. | Brake Service
203112 | ¦ CUSTOMER REQUESTS FOUR YEAR MAJOR SERVICE..¦ 12929 100 PERFORMED OIL AND FILTER CHANGE, TOPPED OFF ALL FLUIDS, INSPECTED BRAKES, AND RESET SERVICE INTERVAL..¦ WEB APPT CREATED 2019-02-24 06:51:01PM TAKEN BY.¦ 12929 RECOMMENDED FRONT LIP SPOILER ESTIMATE $375.46 PLUS TAX..¦ CUSTOMER REQUESTS TWO BRAKE FLUID FLUSH. | Body Repair
203150 | ¦ battery voltage low original battery installed in vehicle removed and replaced battery programmed new battery to vehicle.¦ 47938 Performed Intermediate Porsche Scheduled Maintenance. Includes inspection checklist, fault code readout, oil and filter change, topping off all fluids and checking tire pressures, battery test and printout, clean and modify water drains, clean debris from radiator ducts, brake fluid flush, replacing pollen a/c cabin air filter, wiper blades front and rear, inspection of brakes and multiple components on inspection list. Reset maintenance indicator if required and update maintenance manual. Performed test drive, check systems, lights, and operational readiness of vehicle. *********ESTIMATE PROVIDED FOR FRONT & REAR BRAKE SERVICE*********** $1850 TOTAL FOR FRONT BRAKE ROTOR, PADS, HARDWARE, SENSORS $1354 TOTAL FOR REARS BRAKE ROTOR, PADS, HARDWARE, SENSORS *********CUSTOMER DECLINED BRAKES SERVICE AT THIS TIME************** | Brake Service
203170 | ¦ 75853,Scanned faults. P0301-Cylinder 1 misfire. This was the ignition coiled swapped from cylinder 2 which shows the coil was the issue. Previously stored fault of DME shutdown was not present anymore as well. Recommend replacing all 6 ignition coils to solve misfire issue. | Engine Service
203180 | ¦ 2609 PERFORMED 10 K MAINTENANCE AS PER MANUFACTURER SERVICE CHECKLIST, CHANGED OIL AND FILTER, SET OIL LEVEL ADDED 7.5QTS, TOPPED OFF FLUIDS, PERFORMED PORSCHE PREMIUM INSPECTION, VISUAL INSPECTION SHOWS SOME DAMAGE TO THE FRONT WHEEL ARCH SHIELDS AND THE LOWER BELLY PAN RECOMMEND REPLACING. TEST DROVE VEHICLE, THE VEHICLE IS OK AT THIS TIME. PERFORMED PORSCHE PREMIUM MULTI POINT INSPECTION, FOUND FRONT AND REAR TIRES AT 7-32. FOUND FRONT BRAKE PADS TO BE AT 8MM AND REAR BRAKE PADS TO BE AT 9MM *** FOUND UNDER BODY PANELS DAMAGED BY IMPACT, RECOMMEND REPLACING UNDERBODY PANELS AND FRONT WHEEL ARCH COVERS. *** $1153.49 PARTS NOT IN STOCK. OUT OF GERMANY CUSTOMER DECLINED AT THIS TIME.¦ CUSTOMER REQUESTED A LOANER CREATED 2019-01-29 02:47:00PM TAKEN BY ADDIB SKANDARI.¦ 2609 SET TIRE PRESSURE TO FACTORY SPEC | Body Repair
203187 | ¦ 49061 Performed MPI. Front brakes at 3mm, wear indicator will likely illuminate soon. Rear tires are at 3-4mm, recommend replace. Recommend alignment if one has not been performed recently..¦ 49061 Test drove vehicle and compared to known good similar model. Found vehicle drove similarly to known good model. Vehicle was mildly sluggish due to outside temperature of 4F, however normal operation was achieved once operating temperatures were ideal. 2/4/19: Test drove vehicle again, ambient temperature was 45F. Performed several slow speed, tight maneuvers and forward and reverse, found operation was comparable to known good model driven..¦ 49061 Driver's side air vent adjuster fell off, is broken. R/I driver's side dash trim panel. R/I driver's side window air vent. | New Tire(s)¦Wheel Alignment Service
203187 | ¦ 49061 Performed MPI. Front brakes at 3mm, wear indicator will likely illuminate soon. Rear tires are at 3-4mm, recommend replace. Recommend alignment if one has not been performed recently..¦ 49061 Test drove vehicle and compared to known good similar model. Found vehicle drove similarly to known good model. Vehicle was mildly sluggish due to outside temperature of 4F, however normal operation was achieved once operating temperatures were ideal. 2/4/19: Test drove vehicle again, ambient temperature was 45F. Performed several slow speed, tight maneuvers and forward and reverse, found operation was comparable to known good model driven..¦ 49061 Driver's side air vent adjuster fell off, is broken. R/I driver's side dash trim panel. R/I driver's side window air vent. | New Tire(s)¦Wheel Alignment Service
203223 | ¦ 41661 front tires 36psi rear 40psi.¦ 41661 tires 6/32 front pads 6mm rear pads 8mm.¦ 41661 100 found that all 4 sensor had no or little battery life. rec 4 sensors | Sensor Service
203284 | ¦ 17660 Complete Niello Porsche Multi-point inspection. Front tires 5/32 7/32 Rear tires 3/32 5/32 Front brakes: 4.0 mm Rear brakes: 6.0 mm Found the following concerns during inspection: All vehicle fluids were low; topped up. No history of brake flush. Left rear tire almost to wear bars. Steering wheel is off-center; recommend alignment..¦ 17660 50 Verified customer concern, water leaking on passenger floor board. Found evaporator drain flap stuck closed. Remove lower dash cover and remove drain hose. Removed flap from drain hose and reinstalled. Verified correct operation..¦ 17660 Front tires: 5/32 7/32 Rear tires: 3/32 5/32 Tire pressures before: Front 38 psi 38 psi Rear 39 psi 39 psi Set tire pressures to manufacturer specification..¦ CUSTOMER REQUESTED A LOANER CREATED 2019-01-25 10:21:00AM TAKEN BY MIKE VAN ALLEN.¦ 17664 354 Verified customer concern, oil leaking from bank 1 of engine. Remove lower engine cover and engine bay trim covers. Clean oil leak and apply leak trace powder to engine. Run engine for 10 minutes and found oil leaking from valve cover where it meets the cylinder head. Ordered replacement parts to reseal valve cover and will recheck leaks. Remove cylinder head cover and replace gaskets. Install new hardware with cover and torque to spec. Reinstall vehicle components. Clean residual oil and road test. Recheck for leaks, no leaks returned. | Wheel Alignment Service
203356 | ¦ 55860 COMPLETED THE INTERMEDIATE SERVICE. CHANGED ENGINE OIL AND FILTER. REPLACED THE CABIN AIR FILTERS. REPLACED DRIVE BELT. TOPPED OFF FLUID LEVELS. PERFORMED PORSCHE MULTI POINT INSPECTION. READ OUT FAULT MEMORY RESET SERVICE INTERVAL NEXT SERVICE DUE IN 10,000 MILES OR ONE YEAR. FRONT BRAKES 4mm REAR BRAKES 5mm FRONT TIRES 6/32 INCH REAR TIRES 6/32 INCH FRONT TIRES 35PSI REAR TIRES 39PSI.¦ 55860 REMOVED FRONT FENDER LINERS. CLEANED FAN HOUSINGS FROM ROCKS AND DEBRIS. FANS NOW FUNCTION AS DESIGNED..¦ 55860 PORSCHE LOANER VEHICLE SUPPLIED LOANER STOCK # jlb12373.¦ 55855 CONFIRMED CHECK ENGINE LIGHT IS ON. SCANNED VEHICLE AND CREATED VAL. DME HAS 3 FAULT CODES. NEED TO DIAGNOSE CODES. FOLLOWED GUIDED FAULT FINDING. CHECKED FOR VACUUM LEAKS FROM INTAKE SYSTEM, NONE FOUND. CHECKED THROTTLE BODY FOR CORRECT VOLTAGE, VOLTAGE OK @4.5- 2.8 VOLTS WHILE ADAPTING. THROTTLE BODY DIRTY, NEEDS TO BE CLEANED. DURING DIAG, FOUND INTAKE MANIFOLD PRESSURE SENSOR REACTING TOO SLOWLY. NEED TO REPLACE. REMOVED TUNING TUBE FROM INTAKE SYSTEM. HAD TO LOOSEN INTAKE MANIFOLDS TO GET TUNING TUBE OUT OF VEHICLE. ONCE TUNING TUBE WAS OUT, I WAS ABLE TO REPLACE THE INTAKE MANIFOLD PRESSURE SENSOR. WHILE TUNING TUBE WAS OUT, I CLEANED THE THROTTLE BODY. PUT EVERYTHING TOGETHER, CLEARED ALL CODES. ADAPTED THROTTLE BODY. TEST DROVE VEHICLE WITH NO ISSUES. | Throttle Body Service
203407 | ¦ 82734 CAR LEAKING COOLANT, LOW COOLANT WARNING LIGHT ON DASH WHEN CAR CHECKED IN FOR SERVICE. PRESSURE TESTED COOLING SYSTEM. INSPECTED ON HOIST. FOUND COOLANT LEAKING FROM UNDER INTAKE MANIFOLD. R&R INTAKE MANIFOLD. FOUND Y PIPE BROKEN AND LEAKING. R&R FUEL RAIL. REPLACED DEFECTIVE PIPE. BLED COOLING SYSTEM. ROAD TESTED. PERFORMING TO MANUFACTURER SPEC..¦ 82734 ROAD TESTED TO VERIFY SHUTTERING AT LOW SPEED TURNS AND TAKING OFF. DISCONNECTED TRANSFER BOX CONTROL UNIT PROBLEM STOPPED. DIAG WITH PIWIS TESTER, PERFORMED VAL REPORT. R/R TRANSFER BOX. REPLACED TRANSFER BOX. INSTALLED UP DATED VENT LINE. CODED AND CALIBRATED TRANSFER BOX. ROAD TESTED NO FURTHER SHUTTERING. AUTH # 08030118 PER WILIAM REYNOLDS AT PCNA.¦ 82734 PERFORMED INSPECTION, CUSTOMER ADVISED ON SERVICE, BRAKES AND TIRE WORN, DECLINED REPAIRS AT THIS TIME. | Brake Service¦New Tire(s)
203407 | ¦ 82734 CAR LEAKING COOLANT, LOW COOLANT WARNING LIGHT ON DASH WHEN CAR CHECKED IN FOR SERVICE. PRESSURE TESTED COOLING SYSTEM. INSPECTED ON HOIST. FOUND COOLANT LEAKING FROM UNDER INTAKE MANIFOLD. R&R INTAKE MANIFOLD. FOUND Y PIPE BROKEN AND LEAKING. R&R FUEL RAIL. REPLACED DEFECTIVE PIPE. BLED COOLING SYSTEM. ROAD TESTED. PERFORMING TO MANUFACTURER SPEC..¦ 82734 ROAD TESTED TO VERIFY SHUTTERING AT LOW SPEED TURNS AND TAKING OFF. DISCONNECTED TRANSFER BOX CONTROL UNIT PROBLEM STOPPED. DIAG WITH PIWIS TESTER, PERFORMED VAL REPORT. R/R TRANSFER BOX. REPLACED TRANSFER BOX. INSTALLED UP DATED VENT LINE. CODED AND CALIBRATED TRANSFER BOX. ROAD TESTED NO FURTHER SHUTTERING. AUTH # 08030118 PER WILIAM REYNOLDS AT PCNA.¦ 82734 PERFORMED INSPECTION, CUSTOMER ADVISED ON SERVICE, BRAKES AND TIRE WORN, DECLINED REPAIRS AT THIS TIME. | Brake Service¦New Tire(s)
203504 | ¦ Window Regulator, Front, Electric - Replace.¦ 32303 100 repalced rear lid shocks.¦ Cup Holder - Replace (Labor Only).¦ 32303 (Customer has 24 HRS to return loaner, When vehicle is ready for pick-up).¦ 32303 100 resecured switch for targa lid.¦ 32303 100 prgrammeD new key remote (NOTE: PARTS WARRANTY, RO #352075, 7/24/2017 W/ 2,992 ELAPSED MILES ).¦ 32303 cup holder ok..¦ 32303 Customer declined repairs.¦ 32303 Left Front: __36___ , Right Front:____36__, Left Rear:___44___, Right Rear:___44___.¦ 32303 150 OIL AND FILTER CHANGE.¦ 32303 Customer Declined repairs.¦ Retractor, Seat Belt Assy - Replace (Labor Only) | Declined Repair
203506 | ¦ 41062 INFO.¦ 41062 FAN ON A/C CONTROLLER INTERMITTENTLY RUNNING WHEN OFF 100 REMOVED A/C CONTROLLER, DISCONNECTED INTERIOR TEMP MONITOR FAN AND RE-INSTALLED CONTROLLER.¦ 41062 REQUIRED F36 R44.¦ 41062 worn, old CUSTOMER DECLINED.¦ 41062 FAILED SPEEDOMETER 100 REMOVED SPEEDOMETER AND SENT OUT FOR REPAIR, RE-INSTALLED AND DROVE TO VERIFY MILEAGE ADVANCING..¦ 41062 CHANGE STUCK IN TRACK, MECHANISM BOUND UP 300 DISCONNECTED FORE/AFT CABLES AND WORKED BACK AND FORTH TO FREE UP QUARTER STUCK IN SLIDERS, THEN MANUALLY MOVED SEAT FORWARD AND BACK TO ACCESS SEAT BOLTS, REMOVED SEAT, CLEANED AND LUBED SLIDES, TIMED CABLES AND RE-INSTALLED..¦ 41062 AS PER RO INSPECTION COMPLETED SEE LIST.¦ ADVISED CLIENT SECONDARY AIR INJECTION SYSTEM IS CLOGGED FROM CARBON BUILD UP AND WILL REQUIR E EXTENSIVE REPAIR (ENGINE REMOVAL/DISASSEMBLY) TO COMPLETELY CLEAN OUT CARBON BUILD UP, CLIENT DECLINED AT THIS TIME. ADVISED THAT CLEANING SECONDARY AIR PORTS THROUGH EXHAUST PORTS IS NOT RECOMMENDED AS REPAIR WAS ALREADY PERFORMED BEFORE AND PORTS ARE SEVERELY CLOGGED AT THIS TIME SO THERE IS NO GUARANTEE THAT REPAIR ATTEM PT WOULD WORK. ADDITIONAL RECOMMENDATIONS FOR MAINTENANCE WORK ALSO DECLINED-SEE MPI. | Engine Service
203509 | ¦ CUSTOMER DECLINED YEARLY SERVICE ALSO NOTED REA R TIRE ARE BALD CUSTOMER DECLINED REPLACEMENT NOTED ONLY REASON WHY OIL CHANGE WAS MUCH CHEAPER THIS SERVICE WAS BECAUSE WH70 RECALL FOR ATBLUE | New Tire(s)
203565 | ¦ 88228 found fuse for level control compressor is blown. Customer was advised to replace compressor due to age and mileage, compressor potentially drawing excessive current intermittently and blowing fuse.. customer declined repairs replaced blown fuse , programmed pasm control unit and calibrated level sensors per customer request. | Declined Repair
203586 | ¦ 18300 MOUNT AND BALANCE NEW FRONT RIGHT TIRE. PIRELLI PZERO 235/35ZR20 N0 DOT - XT 9K L288 3116.¦ 18300 PRESSURE TESTED COOLANT SYSTEM AND CHECKED FOR LEAKS. NO LEAKS FOUND. ALSO DISCOVERED AFTER MARKET COOLANT IN SYSTEM. RECOMMEND COMPLETE COOLANT SYSTEM FLUSH..¦ 18300 MOUNTED AND BALANCE 2 NEW REAR TIRES. PIRELLI PZERO 265/35ZR20 N0.¦ 18300 COURTESY VEHICLE INSPECTION PERFORMED - NEEDS ADDITIONAL REPAIRS OR SERVICE.¦ CALL CENTER CREATED 2019-02-20 11:32:00AM TAKEN BY DIANE WELCH | Cooling System Service
203634 | ¦ 60498 PERFORMED MULTI-POINT INSPECTION. FRONT BRAKE PADS AT 7MM REMAINING. REAR BRAKE PADS AT 7MM REMAINING. LEFT FRONT TIRE HAS 4.8MM OF THREAD REMAINING. RIGHT FRONT TIRE HAS 6.7MM OF TREAD REMAINING. LEFT REAR TIRE HAS 5.3MM OF TREAD REMAINING. RIGHT REAR TIRE HAS 4.1MM OF TREAD REMAINING. ADJUSTED FLUID LEVELS. ROAD TEST OK. BOTH VALVE COVER LEAKING OIL CUSTOMER DECLINED REPAIR AT THIS TIME..¦ 60498 During diag found several faults some related to low voltage from 12volt battery replaced 12 volt battery and performed short test all test passed except for tank vent and tank leak test, found fault for tank leak pump module bad. Replaced complete carbon canister and performed all short test ok at this time..¦ CREATED 2019-02-19 12:12:00PM TAKEN BY ANDY ACE VEDO $929+ TAX AUTHORIZED BY ROY ON 2/21 @ 3:10 PM ON 310-739-3565 FOR BATTERY TO START$2092 + TAX AUTHORIZED BY ROY ON 2/25 @ 12:01PM ON 310- 739-3565 FOR CHARCOAL CANISTER RECOMMEND VALVE COVER GASKETS $2489, CLIENT DE CLINED.¦ 60498 ADJUSTED ALL TIRES F 38 R 46 PSI. | Engine Service
203726 | ¦ 18422 .75 REAR LEFT TIRE PUNCTURED. INSTALLED NEW REAR LEFT TIRE COMPLETE..¦ PQ FRONT BRAKE PADS AND SENSORS. PAS ARE THIN AND RUBBING SENSORS NEED TO BE REPLACED..¦ 18422 .25 rear porsche 'R' scrapped off. outside influence. installed new rear Porsche 'R' letter complete..¦ 18422 CUSTOMER DECLINED BRAKES AT THIS TIME AND WILL RETURN..¦ 18422 TRANSFER CASE INTERNALLY FAULTY. TEST DROVE VEHICLE TO VERIFY CUSTOMER CONCERN. UNPLUGGED TRANSFER CASE TEST DROVE VEHICLE AGAIN, JERKING AND HESITATION NOT THERE WHEN UNPLUGGED. REMOVED AND INSTALLED NEW TRANSFER CASE, PROGRAMMED TRANSFER CASE TO VEHICLE. TEST DROVE VEHICLE WITH NEW TRANSFER CASE INSTALLED, VEHICLE DRIVE AND OPERATES NORMALLY AS DESIGNED. DC-3965-020-000-2 03350050 .12 03350053 .06 39651950 1.32 39655550 .41 26011995 .75 | Sensor Service¦Brake Service
203726 | ¦ 18422 .75 REAR LEFT TIRE PUNCTURED. INSTALLED NEW REAR LEFT TIRE COMPLETE..¦ PQ FRONT BRAKE PADS AND SENSORS. PAS ARE THIN AND RUBBING SENSORS NEED TO BE REPLACED..¦ 18422 .25 rear porsche 'R' scrapped off. outside influence. installed new rear Porsche 'R' letter complete..¦ 18422 CUSTOMER DECLINED BRAKES AT THIS TIME AND WILL RETURN..¦ 18422 TRANSFER CASE INTERNALLY FAULTY. TEST DROVE VEHICLE TO VERIFY CUSTOMER CONCERN. UNPLUGGED TRANSFER CASE TEST DROVE VEHICLE AGAIN, JERKING AND HESITATION NOT THERE WHEN UNPLUGGED. REMOVED AND INSTALLED NEW TRANSFER CASE, PROGRAMMED TRANSFER CASE TO VEHICLE. TEST DROVE VEHICLE WITH NEW TRANSFER CASE INSTALLED, VEHICLE DRIVE AND OPERATES NORMALLY AS DESIGNED. DC-3965-020-000-2 03350050 .12 03350053 .06 39651950 1.32 39655550 .41 26011995 .75 | Sensor Service¦Brake Service
203739 | ¦ 54383 found that vehicle likely had windshield replaced at some time, and rear view mirror had loosened up at the mounting clips. I removed interior rear view mirror, tightened up metal clips for mounting it, and reinstalled interior rear view mirror..¦ 54383 performed multipoint inspection. found tires at 9/32nds all around and brakes at 5mm in front and 8mm rear. set tire pressures to 40psi front and 46psi rear..¦ 54383 PERFORMED OIL SERVICE. REPLACED OIL FILTER.¦ 54383 SCANNED VEHICLE FOR FAULTS, FOUND FRONT CAMERA HAS NOT BEEN CALIBRATED. CUSTOMER DECLINED WORK, TAKING TO IA WHERE THE WINDSHIELD WAS REPLACED..¦ 54383 FOUND STAPLE IN CORNER OF TIRE, DISMOUNTED AND MOUNTED NEW TIRE ON RIGHT REAR. TORQUED WHEEL | Body Repair
203743 | ¦ 32816,100,Patch/plug R/R 20 tire.,Will need all tires soon.,Front tires at 4/32 and 3/32 and rear are at 4/32 and 5/32. | New Tire(s)
203750 | ¦ 71957 100 1.0hr diag. Was not able to verify customer's concern in regards to no heat and temperature gauge fluctuation. Performed coolant system pressure test. Found coolant leaking from coolant regulator and coolant system bleeder pipes. Recommend replacing, coolant regulator, coolant pump, and coolant bleeder pipes..¦ 71957 Performed. Please see MPI for recommendations. | Cooling System Service
203764 | ¦ REAR TIRES WORN TO 5.35MM LEFT AND 5.43MM RIGHT WITH EVEN TREADWEAR, DATE STAMP ON REAR TIRES IS 2012, PORSCHE RECOMMENDS REPLACEMENT OF TIRES AFTER 6 YEARS, RECOMMEND REPLACEMENT OF REAR TIRES (PARTS - BRIDGESTONE POTENZA RE050A 265/40/18 N0).¦ 35868 REPLACED AIR FILTER, CABIN FILTER AND ENGINE SERPENTINE BELT.¦ 35859 PERFORMED ANNUAL SERVICE PER CHECKLIST, PERFORMED OIL SERVICE WITH FILLING PROCEDURE, INSTALLED FUEL AND OIL TREATMENTS, CLEARED COWL DRAINS, CLEARED RADIATOR GRILLES, CHECKED AND TOPPED OFF FLUIDS, ADJUSTED TIRE PRESSURES, CLEARED FAULT MEMORY AND TEST DROVE VEHICLE, OK AT THIS TIME.¦ FUEL FILLER DOOR HINGE CRACKED, FUEL CAP SEAL CRACKING AND TETHER IS DETACHED, RECOMMEND REPLACING FUEL DOOR HINGE & FUEL CAP WITH TETHER (PARTS - FUEL DOOR HINGE, FUEL CAP W/ TETHER AND RIVET).¦ 35868 REPLACED 6 IGNITION COILS WITH UPDATED PARTS & MOUNTING HARDWARE AND 6 SPARK PLUGS, CLEARED FAULT MEMORY, TEST DROVE VEHICLE UNDER MULTIPLE CONDITIONS, RESCANNED VEHICLE FOR FAULT MEMORY, NO FAULTS HAVE RETURNED AT THIS TIME | Fuel System Service¦New Tire(s)
203764 | ¦ REAR TIRES WORN TO 5.35MM LEFT AND 5.43MM RIGHT WITH EVEN TREADWEAR, DATE STAMP ON REAR TIRES IS 2012, PORSCHE RECOMMENDS REPLACEMENT OF TIRES AFTER 6 YEARS, RECOMMEND REPLACEMENT OF REAR TIRES (PARTS - BRIDGESTONE POTENZA RE050A 265/40/18 N0).¦ 35868 REPLACED AIR FILTER, CABIN FILTER AND ENGINE SERPENTINE BELT.¦ 35859 PERFORMED ANNUAL SERVICE PER CHECKLIST, PERFORMED OIL SERVICE WITH FILLING PROCEDURE, INSTALLED FUEL AND OIL TREATMENTS, CLEARED COWL DRAINS, CLEARED RADIATOR GRILLES, CHECKED AND TOPPED OFF FLUIDS, ADJUSTED TIRE PRESSURES, CLEARED FAULT MEMORY AND TEST DROVE VEHICLE, OK AT THIS TIME.¦ FUEL FILLER DOOR HINGE CRACKED, FUEL CAP SEAL CRACKING AND TETHER IS DETACHED, RECOMMEND REPLACING FUEL DOOR HINGE & FUEL CAP WITH TETHER (PARTS - FUEL DOOR HINGE, FUEL CAP W/ TETHER AND RIVET).¦ 35868 REPLACED 6 IGNITION COILS WITH UPDATED PARTS & MOUNTING HARDWARE AND 6 SPARK PLUGS, CLEARED FAULT MEMORY, TEST DROVE VEHICLE UNDER MULTIPLE CONDITIONS, RESCANNED VEHICLE FOR FAULT MEMORY, NO FAULTS HAVE RETURNED AT THIS TIME | Fuel System Service¦New Tire(s)
203772 | ¦ 64213 PUT BATTERY ON SLOW CHARGE OVER NIGHT. VEHICLE NOW OPERATES AND STARTS AS DESIGNED..¦ 64213 DROVE VEHICLE. FOUND STEERING TO BE OFF. RECOMMEND VEHICLE ALIGNMENT. ALIGNED VEHICLE. TEST DROVE VEHICLE. REPAIR CONFIRMED | Wheel Alignment Service
203826 | ¦ 68851 PERFORMED MULTIPOINT INSPECTION FRONT BRAKES 6 mm REAR BRAKES 6mm FRONT TIRES 3/32 INCH REAR TIRES 7 /32 INCH FRONT TIRES 33 PSI REAR TIRES 35 PSI FOUND FRONT TIRES ARE MISMATCHED AND OUTSIDE EDGES ARE WORN- RECOMMEND REPLACE AND ALIGN.¦ 68860 VERIFIED LOUD CREAKING NOISE FROM THE FRONT END WHEN GOING OVER BUMPS INSPECTED FRONT SUSPENSION AND FOUND SWAY BAR BUSHINGS APPEAR TO BE WORN REMOVED SWAY BAR END LINKS AND ROAD TESTED- FOUND NOISE IS NO LONGER PRESENT RECOMMEND REPLACE SWAY BAR BUSHINGS REPLACED FRONT SWAY BAR BUSHINGS VERIFIED NOISE NO LONGER PRESENT.¦ CLIENT ONLY OWES 250.00 FOR DEDUCTIBLE FIDELITY TO COVER THE BALANCE 266.99 | Wheel Alignment Service
203891 | ¦ 41525 VEHICLE NEEDS NEW WIPER BLADES FOUND ONE REAR WASHER NOZZLE NOT SPRAYING ON GLASS, ADJUST. REPLACEMENT OF WORN OUT WIPER BLADES DECLINED BY CUSTOMER..¦ 41525 100 Completed service as requested.¦ 41525 100 Completed service as requested.¦ 41525 FRONT AND REAR BRAKES WORN OUT (SENSORS TOUCHING ROTORS). 500 REPLACE FRONT AND REAR BRAKE ROTORS, PADS AND SENSORS.¦ 41525 540 Completed service as requested..¦ 41525 ROAD TEST VEHICLE, DRIVE OVER BUMPY ROAD. CAN'T DUPLICATE CUSTOMER COMPLAINT. | Wiper Blade Service
203914 | ¦ 67621 2 WATER BOTTLES AND TOWELS UNDER PASSENGER SEAT FOUND WATER BOTTLES AND TOWELS UNDER PASSENGER SEAT.¦ 67621 FRONT 37PSI REAR 44PSI.¦ 67621 PERFORMED OIL AND FILTER CHANGE,INSPECTION,TOPPED OFF FLUIDS. PERFORMED MULTIPOINT INSPECTION: FRONT RIGHT BRAKE PADS 6MM ; FRONT LEFT BRAKE PADS 6MM REAR RIGHT BRAKE PADS 6MM ; REAR LEFT BRAKE PADS 6MM FRONT RIGHT TIRE 8/32' ; FRONT LEFT TIRE 8/32' REAR RIGHT TIRE 6/32' ; REAR LEFT TIRE 6/32' RECOMMENDATIONS: GAS CAP HAS CRACKS DRIVE BELT HAS CHUNK OF RUBBER MISSING REAR RIGHT TIRE HAS BEAD/SIDEWALL CRACK ALIGNMENT | Belt Service¦Wheel Alignment Service
203914 | ¦ 67621 2 WATER BOTTLES AND TOWELS UNDER PASSENGER SEAT FOUND WATER BOTTLES AND TOWELS UNDER PASSENGER SEAT.¦ 67621 FRONT 37PSI REAR 44PSI.¦ 67621 PERFORMED OIL AND FILTER CHANGE,INSPECTION,TOPPED OFF FLUIDS. PERFORMED MULTIPOINT INSPECTION: FRONT RIGHT BRAKE PADS 6MM ; FRONT LEFT BRAKE PADS 6MM REAR RIGHT BRAKE PADS 6MM ; REAR LEFT BRAKE PADS 6MM FRONT RIGHT TIRE 8/32' ; FRONT LEFT TIRE 8/32' REAR RIGHT TIRE 6/32' ; REAR LEFT TIRE 6/32' RECOMMENDATIONS: GAS CAP HAS CRACKS DRIVE BELT HAS CHUNK OF RUBBER MISSING REAR RIGHT TIRE HAS BEAD/SIDEWALL CRACK ALIGNMENT | Belt Service¦Wheel Alignment Service
203953 | ¦ IF FRONT TIRES ARE REPLACED, RECOMMEND PERFORMING 4 WHEEL ALIGNMENT WITH FRONT CAMERA CALIBRATION TO ENSURE PROPER TIRE WEAR AND HANDLING CHARACTERISTICS (PARTS - MACAN BRAKE AIR GUIDE CLIPS).¦ 26166 INSPECTED VEHICLE FUEL LEVEL SYSTEM, VAL & PHOTO SUBMITTED, NO FAULT MEMORY STORED IN FAULT MEMORY, FUEL LEVEL SHOWS APPROX 1/3 FULL WITH 140 MILE RANGE, TOOK VEHICLE TO FILLING STATION, FILLED WITH 11 GALLONS OF FUEL, CYCLED KEY MULTIPLE TIMES, FUEL LEVEL AND RANGE MADE NO CHANGE, RESCANNED FOR FAULT MEMORY, NO FAULTS PRESENT, REMOVED REAR SEAT BOTTOM, REMOVED FUEL PUMP ASSEMBLY, INSPECTED PIN FIT AT FUEL LEVEL SENSOR AT HARNESS AND IN TANK, OK AT THIS TIME, VERIFIED PROPER POWER, GROUND & SIGNAL AT BODY HARNESS, OK AT THIS TIME, INSTALLED NEW FUEL LEVEL SENSOR, INSTALLED FUEL PUMP GASKET, REINSTALLED REAR SEAT, PERFORMED FUEL TANK DRAIN PROCEDURE, PERFORMED FUEL LEVEL SENSOR CALIBRATION, REFILLED FUEL TANK, NO FAULTS GENERATED, FUEL LEVEL READS FULL WITH 400+ MILES RANGE, TEST DROVE VEHICLE UNDER MULTIPLE CONDITIONS, FUEL LEVEL IS READING PROPERLY AT THIS TIME.¦ 26166 INTERNAL FAULT OF RADIATOR SHUTTER MOTOR DURING FAULT SCAN, FAULT P05A1 STORED IN THE DME CONTROL UNIT FOR FAULT FOR RADIATOR LOUVER ADAPTATION NOT COMPLETED, VAL SUBMITTED, ATTEMPTED TO CLEAR FAULT, FAULT RETURNED, ATTEMPTED TO PERFORM RADIATOR SHUTTER ADAPTATION, FUNCTION FAILED, REMOVED FRONT BUMPER/APRON, REMOVED RADIATOR SHUTTER ASSEMBLY, TESTED PIN FITMENT, POWER, GROUND AND SIGNAL AT RADIATOR SHUTTER MOTOR, ALL CHECKS OK AT THIS TIME, INTERNAL FAULT OF RADIATOR SHUTTER MOTOR, REPLACED RADIATOR SHUTTER MOTOR, REINSTALLED ALL REMOVED COMPONENTS, PERFORMED RADIATOR SHUTTER ADAPTATION AND CLEARED FAULT MEMORY, ALL FAULTS CLEARED AND ADAPTATION COMPLETED SUCCESSFULLY, PERFORMED SURROUND VIEW CALIBRATION PROGRAMMING AND CALIBRATION PROCEDURES DUE TO FRONT APRON REMOVAL, CALIBRATION COMPLETED SUCCESSFULLY, TEST DROVE VEHICLE UNDER MULTIPLE CONDITIONS, SCANNED VEHICLE FOR FAULT MEMORY, NO FAULTS RETURNED AT THIS TIME, AFTER VAL SUBMITTED.¦ SPARK PLUG SERVICE RECOMMENDED AT 3 YEAR INTERVAL, VEHICLE DELIVERY DATE 3/2016, RECOMMEND SPARK PLUG SERVICE (PARTS - SPARK PLUGS).¦ FRONT TIRES WORN IN CENTER OF TREAD AND ARE WORN TO WEAR BARS, LF 2.52MM RF 1.96MM, RECOMMEND REPLACING FRONT TIRES AND PERFORMING ALIGNMENT (PARTS- CONTINENTAL CONTI SPORT CONTACT 5P 265/40/21 N0).¦ 26156 PERFORMED OIL SERVICE. RESET OIL SERVICE INTERVAL LIGHT. CHECKED AND ADJUSTED TIRE PRESSURES TO PORSCHE SPECIFICATIONS. CHECKED AND TOPPED OFF ALL FLUIDS. PERFORMED TEST DRIVE. | 3 Year Maintenance¦Spark Plugs
203953 | ¦ IF FRONT TIRES ARE REPLACED, RECOMMEND PERFORMING 4 WHEEL ALIGNMENT WITH FRONT CAMERA CALIBRATION TO ENSURE PROPER TIRE WEAR AND HANDLING CHARACTERISTICS (PARTS - MACAN BRAKE AIR GUIDE CLIPS).¦ 26166 INSPECTED VEHICLE FUEL LEVEL SYSTEM, VAL & PHOTO SUBMITTED, NO FAULT MEMORY STORED IN FAULT MEMORY, FUEL LEVEL SHOWS APPROX 1/3 FULL WITH 140 MILE RANGE, TOOK VEHICLE TO FILLING STATION, FILLED WITH 11 GALLONS OF FUEL, CYCLED KEY MULTIPLE TIMES, FUEL LEVEL AND RANGE MADE NO CHANGE, RESCANNED FOR FAULT MEMORY, NO FAULTS PRESENT, REMOVED REAR SEAT BOTTOM, REMOVED FUEL PUMP ASSEMBLY, INSPECTED PIN FIT AT FUEL LEVEL SENSOR AT HARNESS AND IN TANK, OK AT THIS TIME, VERIFIED PROPER POWER, GROUND & SIGNAL AT BODY HARNESS, OK AT THIS TIME, INSTALLED NEW FUEL LEVEL SENSOR, INSTALLED FUEL PUMP GASKET, REINSTALLED REAR SEAT, PERFORMED FUEL TANK DRAIN PROCEDURE, PERFORMED FUEL LEVEL SENSOR CALIBRATION, REFILLED FUEL TANK, NO FAULTS GENERATED, FUEL LEVEL READS FULL WITH 400+ MILES RANGE, TEST DROVE VEHICLE UNDER MULTIPLE CONDITIONS, FUEL LEVEL IS READING PROPERLY AT THIS TIME.¦ 26166 INTERNAL FAULT OF RADIATOR SHUTTER MOTOR DURING FAULT SCAN, FAULT P05A1 STORED IN THE DME CONTROL UNIT FOR FAULT FOR RADIATOR LOUVER ADAPTATION NOT COMPLETED, VAL SUBMITTED, ATTEMPTED TO CLEAR FAULT, FAULT RETURNED, ATTEMPTED TO PERFORM RADIATOR SHUTTER ADAPTATION, FUNCTION FAILED, REMOVED FRONT BUMPER/APRON, REMOVED RADIATOR SHUTTER ASSEMBLY, TESTED PIN FITMENT, POWER, GROUND AND SIGNAL AT RADIATOR SHUTTER MOTOR, ALL CHECKS OK AT THIS TIME, INTERNAL FAULT OF RADIATOR SHUTTER MOTOR, REPLACED RADIATOR SHUTTER MOTOR, REINSTALLED ALL REMOVED COMPONENTS, PERFORMED RADIATOR SHUTTER ADAPTATION AND CLEARED FAULT MEMORY, ALL FAULTS CLEARED AND ADAPTATION COMPLETED SUCCESSFULLY, PERFORMED SURROUND VIEW CALIBRATION PROGRAMMING AND CALIBRATION PROCEDURES DUE TO FRONT APRON REMOVAL, CALIBRATION COMPLETED SUCCESSFULLY, TEST DROVE VEHICLE UNDER MULTIPLE CONDITIONS, SCANNED VEHICLE FOR FAULT MEMORY, NO FAULTS RETURNED AT THIS TIME, AFTER VAL SUBMITTED.¦ SPARK PLUG SERVICE RECOMMENDED AT 3 YEAR INTERVAL, VEHICLE DELIVERY DATE 3/2016, RECOMMEND SPARK PLUG SERVICE (PARTS - SPARK PLUGS).¦ FRONT TIRES WORN IN CENTER OF TREAD AND ARE WORN TO WEAR BARS, LF 2.52MM RF 1.96MM, RECOMMEND REPLACING FRONT TIRES AND PERFORMING ALIGNMENT (PARTS- CONTINENTAL CONTI SPORT CONTACT 5P 265/40/21 N0).¦ 26156 PERFORMED OIL SERVICE. RESET OIL SERVICE INTERVAL LIGHT. CHECKED AND ADJUSTED TIRE PRESSURES TO PORSCHE SPECIFICATIONS. CHECKED AND TOPPED OFF ALL FLUIDS. PERFORMED TEST DRIVE. | 3 Year Maintenance¦Spark Plugs
203969 | ¦ 77451 front engine cover found front timing cover leaking oil. drained fluids. disconnected electrical to removed engine. removed engine and transmission assembly. disassembled engine. during disassembly found timig chain guide was broken. removed and replaced timing chain guide. resealed engine. installed engine and transmission assembly. installed removed parts. filled and topped off fluids. performed alignment. all working properly now. no more leaks found..¦ ZURICH WARRNATY TO PAY FOR 3975.33 AUTH # C003611936 FAX TO 913-664-4150 ATTN CREDIT CARD CLIENT HAS $200 DEDUCT.¦ 77451 front brakes brakes f2mm r5mm. tire tread f4mm r5mm. front brakes low causing light to be on. front brakes need to be replaced. | Brake Service
204000 | ¦ 91755 fault check replace #1 and #8 ing coils note needs brake pads soon | Brake Service
204056 | ¦ 15428 TPM FRONT=36 REAR-39.¦ 15428 TIRES FOUND NAIL IN LEFT REAR TIRE AND FRONT RIGHT TIRE REC 1 NEW FRONT TIRE AND 2 NEW REAR TIRES.¦ 15428 COMPLETED VEHICLE INSPECTION FOUND THE FOLLOWING TREAD DEPTH FRONT=6/32 REAR=5/32 FRONT BRAKES=8MM REAR=9MM. NAIL IN FRONT RIGHT AND REAR LEFT TIRE.¦ 15428 SWITCH FOUND SUNROOF SWITCH CHROME FLAKING OFF. REC REPLACING SWITCH REMOVED AND REPLACED CENTER SWITCH PACK PERFORMED CODING AND CHECKED OPERATION.¦ 15428 20K PERFORMED 2 YR SERVICE, COMPLETED OIL CHANGE. DRAINED OIL FROM CASE, INSTALLED NEW DRAIN PLUG WASHER, INSTALLED NEW OIL FILTER AND O-RING. TOPPED OFF OIL LEVEL, COMPLETED WARM UP CYCLE, AND VERIFIED OIL LEVEL. INSTALLED POLLEN FILTER. CLEANED WATER DRAINS. RESET SERVICE INTERVAL PERFORMED TEST DRIVE..¦ CUSTOMER REQUESTED A LOANER XTIME WEB APPT CREA TED 2019-01-30 06:14:38PM TAKEN BY C/S: MAYLO UIS@GMAIL.COM CLAIM#0026413494 WARRANTY DUE $656.90 | New Tire(s)
204098 | ¦ 32281 COURTESY VEHICLE INSPECTION PERFORMED - NEEDS ADDITIONAL REPAIRS OR SERVICE DOCUMENTED PASSENGER FRONT WHEEL AND TIRE DAMAGE. SUPPLY ESTIMATE FOR 2 FRONT TIRES AND ALIGNMENT,.¦ 32281 REPLACED 2 FRONT TIRES. SET PRESSURES, ROAD FORCE BALANCED. INSTALLED TORQUE TO SPEC..¦ CUSTOMER REQUESTED A LOANER CALL CENTER CREATED 2019-01-02 02:28:00PM TAKEN BY LINDA LEANZA.¦ 32284.¦ 32281 PERFORM 30,000 MILE SERVICE. CHANGE ENGINE OIL + FILTER / CHECK FLUID LEVELS, AND ADD AS NECESSARY. PERFORM MULTI-POINT VEHICLE INSPECTION. SET TIRE PRESSURE. REPLACED 6 SPARK PLUGS, INSTALLED TORQUE TO SPEC. RESET SERVICE REMINDERS. ROAD TEST..¦ 32281 PERFORMED 4 WHEEL ALIGNMENT. ADJUST REAR CAMBER, TOE, AND THRUST ANGLE. ADJUST FRONT TOE. ROAD TESTED. | New Tire(s)¦Wheel Alignment Service
204098 | ¦ 32281 COURTESY VEHICLE INSPECTION PERFORMED - NEEDS ADDITIONAL REPAIRS OR SERVICE DOCUMENTED PASSENGER FRONT WHEEL AND TIRE DAMAGE. SUPPLY ESTIMATE FOR 2 FRONT TIRES AND ALIGNMENT,.¦ 32281 REPLACED 2 FRONT TIRES. SET PRESSURES, ROAD FORCE BALANCED. INSTALLED TORQUE TO SPEC..¦ CUSTOMER REQUESTED A LOANER CALL CENTER CREATED 2019-01-02 02:28:00PM TAKEN BY LINDA LEANZA.¦ 32284.¦ 32281 PERFORM 30,000 MILE SERVICE. CHANGE ENGINE OIL + FILTER / CHECK FLUID LEVELS, AND ADD AS NECESSARY. PERFORM MULTI-POINT VEHICLE INSPECTION. SET TIRE PRESSURE. REPLACED 6 SPARK PLUGS, INSTALLED TORQUE TO SPEC. RESET SERVICE REMINDERS. ROAD TEST..¦ 32281 PERFORMED 4 WHEEL ALIGNMENT. ADJUST REAR CAMBER, TOE, AND THRUST ANGLE. ADJUST FRONT TOE. ROAD TESTED. | New Tire(s)¦Wheel Alignment Service
204115 | ¦ 45211 FANBELT ICON ILLUMINATED ON DASH CHECKED AND FOUND ROLLER MISSING ON SENSOR, FOUND ALL BELTS NEED TO BE REPLACED DUE TO WEAR, REMOVED BELTS, REMOVED AND REPLACED FAN BELT SENSOR, REPLACED BELTS AND ADJUSTED, ROAD TEST. OK..¦ 45211 FOUND FRONT SWAY BAR END LINKS WORN, RECOMMEND REPLACE, CUSTOMER APPROVED, REPLACED RIGHT AND LEFT END LINKS, ROAD TEST, OK..¦ 45211 PERFORMED MULTIPOINT INSPECTION.¦ 45211 PERFORMED ALIGNMENT CHECK | Suspension Service
204158 | ¦ 83779 PERFORMED ONE YEAR STATE INSPECTION. RECOMMENDED REAR BRAKE PADS AND ROTORS ESTIMATE $1330.00 | Brake Service
204235 | ¦ 19334 maintenance -- 300 performed 4 wheel alignment..¦ 19334 replace right front tire and balance -- 75 replace right front tire and balance.¦ 19334 customer to return and complete recommended repairs customer to return and complete recommended repairs.¦ ROTATE AND BALANCE TIRES | Declined Repair
204241 | ¦ 14727,50,Completed inspection..¦ 14727,130,Completed brake flush..¦ 14727,750,Completed 40k service..¦ 14727,Set chrono forward 1 hour.,14727,Set chrono forward 1 hour..¦ 14727,Left rear tire needs replacing due to nail. Right rear almost new so its ok. Front tires are starting to dry rot and are down to 4/32nds. Recommend new left rear and both front tires.,14727,75,Left rear tire needs replacing due to nail. Right rear almost new so its ok. Front tires are starting to dry rot and are down to 4/32nds. Recommend new left rear and both front tires. | New Tire(s)
204303 | ¦ 19940 Left Front: _38____ , Right Front:_38_____, Left Rear:__44____, Right Rear:44______.¦ CAR FINISHED 2/21 CALLED CUST AND TOLD HIM CAR WAS READY.¦ 19940 di/agnosis 100 check for faults and found for front camera inspect the vehicle and found the front bumper is painted and start to check the connection for the front bumper and found one connector damage. service advisor contact to the customer and customer declined the job..¦ 19940 150 perform 3 years maintenance service.¦ 19940 (Customer has 24 HRS to return loaner, When vehicle is ready for pick-up) | Recommended Service
204334 | ¦ OWNER ADVISED TIRE HAS PLUG IN SIDE WALL AND IS UNSAFE TO DRIVE - OWNER DECLINED TIRE REPLAC EMENT.¦ 13988 performed 2 year PSMP | New Tire(s)
204355 | ¦ Declined ROADFORCE BALANCE ALL FOUR WHEEL AND ROTATE IF POSSIBLE..¦ Declined _RE_PLA_CE_ POLLEN FILTER.¦ Declined CUSTOMER REQUEST BRAKE FLUID FLUSH.¦ Declined _PER_FORM_ COMPLETE FOUR WHEEL ALIGNMENT - INCLUDES ADJUSTING CAMBER, TOE AND CASTER WHEN POSSIBLE WITHIN MANUFACTURER'S FACTORY SPECIFICATIONS..¦ Declined MOUNT AND ROADFORCE BALANCE 2 TIRE/WHEEL. REAR TIRES AT 3/32' ON INSIDE. | Brake Service¦Cabin Air Filter Service¦New Tire(s)¦Wheel Alignment Service¦Wheel Balance
204355 | ¦ Declined ROADFORCE BALANCE ALL FOUR WHEEL AND ROTATE IF POSSIBLE..¦ Declined _RE_PLA_CE_ POLLEN FILTER.¦ Declined CUSTOMER REQUEST BRAKE FLUID FLUSH.¦ Declined _PER_FORM_ COMPLETE FOUR WHEEL ALIGNMENT - INCLUDES ADJUSTING CAMBER, TOE AND CASTER WHEN POSSIBLE WITHIN MANUFACTURER'S FACTORY SPECIFICATIONS..¦ Declined MOUNT AND ROADFORCE BALANCE 2 TIRE/WHEEL. REAR TIRES AT 3/32' ON INSIDE. | Brake Service¦Cabin Air Filter Service¦New Tire(s)¦Wheel Alignment Service¦Wheel Balance
204355 | ¦ Declined ROADFORCE BALANCE ALL FOUR WHEEL AND ROTATE IF POSSIBLE..¦ Declined _RE_PLA_CE_ POLLEN FILTER.¦ Declined CUSTOMER REQUEST BRAKE FLUID FLUSH.¦ Declined _PER_FORM_ COMPLETE FOUR WHEEL ALIGNMENT - INCLUDES ADJUSTING CAMBER, TOE AND CASTER WHEN POSSIBLE WITHIN MANUFACTURER'S FACTORY SPECIFICATIONS..¦ Declined MOUNT AND ROADFORCE BALANCE 2 TIRE/WHEEL. REAR TIRES AT 3/32' ON INSIDE. | Brake Service¦Cabin Air Filter Service¦New Tire(s)¦Wheel Alignment Service¦Wheel Balance
204355 | ¦ Declined ROADFORCE BALANCE ALL FOUR WHEEL AND ROTATE IF POSSIBLE..¦ Declined _RE_PLA_CE_ POLLEN FILTER.¦ Declined CUSTOMER REQUEST BRAKE FLUID FLUSH.¦ Declined _PER_FORM_ COMPLETE FOUR WHEEL ALIGNMENT - INCLUDES ADJUSTING CAMBER, TOE AND CASTER WHEN POSSIBLE WITHIN MANUFACTURER'S FACTORY SPECIFICATIONS..¦ Declined MOUNT AND ROADFORCE BALANCE 2 TIRE/WHEEL. REAR TIRES AT 3/32' ON INSIDE. | Brake Service¦Cabin Air Filter Service¦New Tire(s)¦Wheel Alignment Service¦Wheel Balance
204355 | ¦ Declined ROADFORCE BALANCE ALL FOUR WHEEL AND ROTATE IF POSSIBLE..¦ Declined _RE_PLA_CE_ POLLEN FILTER.¦ Declined CUSTOMER REQUEST BRAKE FLUID FLUSH.¦ Declined _PER_FORM_ COMPLETE FOUR WHEEL ALIGNMENT - INCLUDES ADJUSTING CAMBER, TOE AND CASTER WHEN POSSIBLE WITHIN MANUFACTURER'S FACTORY SPECIFICATIONS..¦ Declined MOUNT AND ROADFORCE BALANCE 2 TIRE/WHEEL. REAR TIRES AT 3/32' ON INSIDE. | Brake Service¦Cabin Air Filter Service¦New Tire(s)¦Wheel Alignment Service¦Wheel Balance
204356 | ¦ Declined _RE_PLA_CE_ ENGINE AIR FILTER | Air Filter Service
204357 | ¦ Declined _RE_PLA_CE_ FRONT UNDER BODY PANEL | Body Repair
204358 | ¦ Declined MOUNT AND ROADFORCE BALANCE 1 RIGHT REAR TIRE/WHEEL | New Tire(s)
204359 | ¦ Declined _PER_FORM_ COMPLETE FOUR WHEEL ALIGNMENT - INCLUDES ADJUSTING CAMBER, TOE AND CASTER WHEN POSSIBLE WITHIN MANUFACTURER'S FACTORY SPECIFICATIONS..¦ Declined CLEAN AND INSPECT DRAINS REMOVE ALL COVERS AND WHEEL LINERS INSPECT AND CLEAN INLET AND OUTLET DRAINS _PER_FORM_ DRAIN FLOW TEST. | Recommended Service¦Wheel Alignment Service
204359 | ¦ Declined _PER_FORM_ COMPLETE FOUR WHEEL ALIGNMENT - INCLUDES ADJUSTING CAMBER, TOE AND CASTER WHEN POSSIBLE WITHIN MANUFACTURER'S FACTORY SPECIFICATIONS..¦ Declined CLEAN AND INSPECT DRAINS REMOVE ALL COVERS AND WHEEL LINERS INSPECT AND CLEAN INLET AND OUTLET DRAINS _PER_FORM_ DRAIN FLOW TEST. | Recommended Service¦Wheel Alignment Service
204360 | ¦ Declined _PER_FORM_ COMPLETE FOUR WHEEL ALIGNMENT - INCLUDES ADJUSTING CAMBER, TOE AND CASTER WHEN POSSIBLE WITHIN MANUFACTURER'S FACTORY SPECIFICATIONS..¦ Declined CUSTOMER REQUEST BRAKE FLUID FLUSH.¦ Declined _RE_PLA_CE_ POLLEN FILTER.¦ Declined _RE_PLA_CE_ ENGINE AIR FILTER.¦ Declined _RE_PLA_CE_ SPARK PLUGS-- DUE BY TIME AND MILEAGE | Air Filter Service¦Brake Service¦Cabin Air Filter Service¦Spark Plugs¦Wheel Alignment Service
204360 | ¦ Declined _PER_FORM_ COMPLETE FOUR WHEEL ALIGNMENT - INCLUDES ADJUSTING CAMBER, TOE AND CASTER WHEN POSSIBLE WITHIN MANUFACTURER'S FACTORY SPECIFICATIONS..¦ Declined CUSTOMER REQUEST BRAKE FLUID FLUSH.¦ Declined _RE_PLA_CE_ POLLEN FILTER.¦ Declined _RE_PLA_CE_ ENGINE AIR FILTER.¦ Declined _RE_PLA_CE_ SPARK PLUGS-- DUE BY TIME AND MILEAGE | Air Filter Service¦Brake Service¦Cabin Air Filter Service¦Spark Plugs¦Wheel Alignment Service
204360 | ¦ Declined _PER_FORM_ COMPLETE FOUR WHEEL ALIGNMENT - INCLUDES ADJUSTING CAMBER, TOE AND CASTER WHEN POSSIBLE WITHIN MANUFACTURER'S FACTORY SPECIFICATIONS..¦ Declined CUSTOMER REQUEST BRAKE FLUID FLUSH.¦ Declined _RE_PLA_CE_ POLLEN FILTER.¦ Declined _RE_PLA_CE_ ENGINE AIR FILTER.¦ Declined _RE_PLA_CE_ SPARK PLUGS-- DUE BY TIME AND MILEAGE | Air Filter Service¦Brake Service¦Cabin Air Filter Service¦Spark Plugs¦Wheel Alignment Service
204360 | ¦ Declined _PER_FORM_ COMPLETE FOUR WHEEL ALIGNMENT - INCLUDES ADJUSTING CAMBER, TOE AND CASTER WHEN POSSIBLE WITHIN MANUFACTURER'S FACTORY SPECIFICATIONS..¦ Declined CUSTOMER REQUEST BRAKE FLUID FLUSH.¦ Declined _RE_PLA_CE_ POLLEN FILTER.¦ Declined _RE_PLA_CE_ ENGINE AIR FILTER.¦ Declined _RE_PLA_CE_ SPARK PLUGS-- DUE BY TIME AND MILEAGE | Air Filter Service¦Brake Service¦Cabin Air Filter Service¦Spark Plugs¦Wheel Alignment Service
204360 | ¦ Declined _PER_FORM_ COMPLETE FOUR WHEEL ALIGNMENT - INCLUDES ADJUSTING CAMBER, TOE AND CASTER WHEN POSSIBLE WITHIN MANUFACTURER'S FACTORY SPECIFICATIONS..¦ Declined CUSTOMER REQUEST BRAKE FLUID FLUSH.¦ Declined _RE_PLA_CE_ POLLEN FILTER.¦ Declined _RE_PLA_CE_ ENGINE AIR FILTER.¦ Declined _RE_PLA_CE_ SPARK PLUGS-- DUE BY TIME AND MILEAGE | Air Filter Service¦Brake Service¦Cabin Air Filter Service¦Spark Plugs¦Wheel Alignment Service
204361 | ¦ Declined MOUNT AND ROADFORCE BALANCE 2 TIRES.¦ Declined _PER_FORM_ COMPLETE FOUR WHEEL ALIGNMENT - INCLUDES ADJUSTING CAMBER, TOE AND CASTER WHEN POSSIBLE WITHIN MANUFACTURER'S FACTORY SPECIFICATIONS. | New Tire(s)¦Wheel Alignment Service
204361 | ¦ Declined MOUNT AND ROADFORCE BALANCE 2 TIRES.¦ Declined _PER_FORM_ COMPLETE FOUR WHEEL ALIGNMENT - INCLUDES ADJUSTING CAMBER, TOE AND CASTER WHEN POSSIBLE WITHIN MANUFACTURER'S FACTORY SPECIFICATIONS. | New Tire(s)¦Wheel Alignment Service
204362 | ¦ Declined _RE_PLA_CE_ WIPER BLADES DUE TO STREAKING.¦ Declined _PER_FORM_ED_ CLIMATE CONTROL SERVICE INCLUDING _RE_PLA_CE_MENT OF POLLEN FILTER, CLEANING OF VENTILATION SYSTEM AND CLEARING OF DEBRIS IN AIR CONDITIONER DRAINS. | Cabin Air Filter Service¦Wiper Blade Service
204362 | ¦ Declined _RE_PLA_CE_ WIPER BLADES DUE TO STREAKING.¦ Declined _PER_FORM_ED_ CLIMATE CONTROL SERVICE INCLUDING _RE_PLA_CE_MENT OF POLLEN FILTER, CLEANING OF VENTILATION SYSTEM AND CLEARING OF DEBRIS IN AIR CONDITIONER DRAINS. | Cabin Air Filter Service¦Wiper Blade Service
204363 | ¦ Declined MOUNT AND ROADFORCE BALANCE 1 TIRE/WHEEL | New Tire(s)
204364 | ¦ Declined _RE_PLA_CE_ ENGINE AIR FILTER DUE TO NO HISTORY. RECOMMENDED EVERY 4 YEARS/ 80K MILES (NO HISTORY) | Air Filter Service
204365 | ¦ Declined _PER_FORM_ COMPLETE FOUR WHEEL ALIGNMENT - INCLUDES ADJUSTING CAMBER, TOE AND CASTER WHEN POSSIBLE WITHIN MANUFACTURER'S FACTORY SPECIFICATIONS. | Wheel Alignment Service
204366 | ¦ Declined _PER_FORM_ COMPLETE FOUR WHEEL ALIGNMENT- WITH 2 FORWARD FACING SAFETY SENSOR CALIBRATIONS.¦ Declined CUSTOMER REQUEST FLAT REPAIR ON RIGHT REAR TIRE | Wheel Alignment Service
204367 | ¦ Declined _PER_FORM_ COMPLETE FOUR WHEEL ALIGNMENT - WITH 1 FORWARD FACING SAFETY SENSOR CALIBRATION.¦ Declined CLEAN AND INSPECT DRAINS REMOVE ALL COVERS AND WHEEL LINERS INSPECT AND CLEAN INLET AND OUTLET DRAINS _PER_FORM_ DRAIN FLOW TEST..¦ Declined ROAD FORCE BALANCE 4 TIRES | Recommended Service¦Wheel Alignment Service¦Wheel Balance
204367 | ¦ Declined _PER_FORM_ COMPLETE FOUR WHEEL ALIGNMENT - WITH 1 FORWARD FACING SAFETY SENSOR CALIBRATION.¦ Declined CLEAN AND INSPECT DRAINS REMOVE ALL COVERS AND WHEEL LINERS INSPECT AND CLEAN INLET AND OUTLET DRAINS _PER_FORM_ DRAIN FLOW TEST..¦ Declined ROAD FORCE BALANCE 4 TIRES | Recommended Service¦Wheel Alignment Service¦Wheel Balance
204367 | ¦ Declined _PER_FORM_ COMPLETE FOUR WHEEL ALIGNMENT - WITH 1 FORWARD FACING SAFETY SENSOR CALIBRATION.¦ Declined CLEAN AND INSPECT DRAINS REMOVE ALL COVERS AND WHEEL LINERS INSPECT AND CLEAN INLET AND OUTLET DRAINS _PER_FORM_ DRAIN FLOW TEST..¦ Declined ROAD FORCE BALANCE 4 TIRES | Recommended Service¦Wheel Alignment Service¦Wheel Balance
204368 | ¦ Declined ENGINE MISC. REPAIR- SPARK PLUGS DUE FOR _RE_PLA_CE_MENT -NO HISTORY.¦ Declined BRAKE MISC. REPAIR- BRAKE FLUID FLUSH DUE - NO HISTORY | Brake Service¦Spark Plugs
204368 | ¦ Declined ENGINE MISC. REPAIR- SPARK PLUGS DUE FOR _RE_PLA_CE_MENT -NO HISTORY.¦ Declined BRAKE MISC. REPAIR- BRAKE FLUID FLUSH DUE - NO HISTORY | Brake Service¦Spark Plugs
204369 | ¦ Declined CUSTOMER REQUEST CLEAN RADIATORS AND A/C CONDENSERS..¦ Declined _RE_PLA_CE_ SLAVE CYLINDER DUE BY AGE/WEAR. RECOMMENDED WHEN REPLACING CLUTCH AND WITH CURRENT AGE OF VEHICLE | Cooling System Service¦Recommended Service
204369 | ¦ Declined CUSTOMER REQUEST CLEAN RADIATORS AND A/C CONDENSERS..¦ Declined _RE_PLA_CE_ SLAVE CYLINDER DUE BY AGE/WEAR. RECOMMENDED WHEN REPLACING CLUTCH AND WITH CURRENT AGE OF VEHICLE | Cooling System Service¦Recommended Service
204370 | ¦ Declined ROADFORCE BALANCE ALL FOUR WHEEL AND ROTATE IF POSSIBLE..¦ Declined CLEAN AND INSPECT DRAINS REMOVE ALL COVERS AND WHEEL LINERS INSPECT AND CLEAN INLET AND OUTLET DRAINS _PER_FORM_ DRAIN FLOW TEST..¦ Declined _PER_FORM_ COMPLETE FOUR WHEEL ALIGNMENT - INCLUDES ADJUSTING CAMBER, TOE AND CASTER WHEN POSSIBLE WITHIN MANUFACTURER'S FACTORY SPECIFICATIONS..¦ Declined CUSTOMER REQUEST BRAKE FLUID FLUSH | Brake Service¦Recommended Service¦Wheel Alignment Service¦Wheel Balance
204370 | ¦ Declined ROADFORCE BALANCE ALL FOUR WHEEL AND ROTATE IF POSSIBLE..¦ Declined CLEAN AND INSPECT DRAINS REMOVE ALL COVERS AND WHEEL LINERS INSPECT AND CLEAN INLET AND OUTLET DRAINS _PER_FORM_ DRAIN FLOW TEST..¦ Declined _PER_FORM_ COMPLETE FOUR WHEEL ALIGNMENT - INCLUDES ADJUSTING CAMBER, TOE AND CASTER WHEN POSSIBLE WITHIN MANUFACTURER'S FACTORY SPECIFICATIONS..¦ Declined CUSTOMER REQUEST BRAKE FLUID FLUSH | Brake Service¦Recommended Service¦Wheel Alignment Service¦Wheel Balance
204370 | ¦ Declined ROADFORCE BALANCE ALL FOUR WHEEL AND ROTATE IF POSSIBLE..¦ Declined CLEAN AND INSPECT DRAINS REMOVE ALL COVERS AND WHEEL LINERS INSPECT AND CLEAN INLET AND OUTLET DRAINS _PER_FORM_ DRAIN FLOW TEST..¦ Declined _PER_FORM_ COMPLETE FOUR WHEEL ALIGNMENT - INCLUDES ADJUSTING CAMBER, TOE AND CASTER WHEN POSSIBLE WITHIN MANUFACTURER'S FACTORY SPECIFICATIONS..¦ Declined CUSTOMER REQUEST BRAKE FLUID FLUSH | Brake Service¦Recommended Service¦Wheel Alignment Service¦Wheel Balance
204370 | ¦ Declined ROADFORCE BALANCE ALL FOUR WHEEL AND ROTATE IF POSSIBLE..¦ Declined CLEAN AND INSPECT DRAINS REMOVE ALL COVERS AND WHEEL LINERS INSPECT AND CLEAN INLET AND OUTLET DRAINS _PER_FORM_ DRAIN FLOW TEST..¦ Declined _PER_FORM_ COMPLETE FOUR WHEEL ALIGNMENT - INCLUDES ADJUSTING CAMBER, TOE AND CASTER WHEN POSSIBLE WITHIN MANUFACTURER'S FACTORY SPECIFICATIONS..¦ Declined CUSTOMER REQUEST BRAKE FLUID FLUSH | Brake Service¦Recommended Service¦Wheel Alignment Service¦Wheel Balance
204371 | ¦ Declined _RE_PLA_CE_ REAR LEVEL SENSOR -FAULT 001200- SENSOR IMPLAUSIBLE | Recommended Service
204372 | ¦ Declined ANNUAL SERVICE 997 TURBO.¦ Declined _RE_PLA_CE_ SPARK PLUGS | Minor Mileage Service¦Spark Plugs
204372 | ¦ Declined ANNUAL SERVICE 997 TURBO.¦ Declined _RE_PLA_CE_ SPARK PLUGS | Minor Mileage Service¦Spark Plugs
204385 | ¦ Declined CUSTOMER REQUEST CLEAN RADIATORS AND A/C CONDENSERS. | Cooling System Service
204386 | ¦ Declined FOUR WHEEL ALIGNMENT WITH ACC- PROLONG THE LIFE OF NEW TIRES.¦ Declined _RE_PLA_CE_ FRONT BRAKE PADS, SENSORS, BOLTS , AND ROTORS.SPEC=34.00MM. LF@34.47MM. RF@34.29MM. PADS @3MM.¦ Declined MOUNT AND ROAD FORCE BALANCE 4 TIRE/WHEEL- PIRELLI SCORPION VERDE 265.50R19 110V. ALL FOUR TIRE WORN TO 4/32 | Brake Service¦New Tire(s)¦Wheel Alignment Service
204386 | ¦ Declined FOUR WHEEL ALIGNMENT WITH ACC- PROLONG THE LIFE OF NEW TIRES.¦ Declined _RE_PLA_CE_ FRONT BRAKE PADS, SENSORS, BOLTS , AND ROTORS.SPEC=34.00MM. LF@34.47MM. RF@34.29MM. PADS @3MM.¦ Declined MOUNT AND ROAD FORCE BALANCE 4 TIRE/WHEEL- PIRELLI SCORPION VERDE 265.50R19 110V. ALL FOUR TIRE WORN TO 4/32 | Brake Service¦New Tire(s)¦Wheel Alignment Service
204386 | ¦ Declined FOUR WHEEL ALIGNMENT WITH ACC- PROLONG THE LIFE OF NEW TIRES.¦ Declined _RE_PLA_CE_ FRONT BRAKE PADS, SENSORS, BOLTS , AND ROTORS.SPEC=34.00MM. LF@34.47MM. RF@34.29MM. PADS @3MM.¦ Declined MOUNT AND ROAD FORCE BALANCE 4 TIRE/WHEEL- PIRELLI SCORPION VERDE 265.50R19 110V. ALL FOUR TIRE WORN TO 4/32 | Brake Service¦New Tire(s)¦Wheel Alignment Service
204387 | ¦ Declined ROAD FORCE BALANCE ALL FOUR WHEEL AND ROTATE IF POSSIBLE.- PROLONG TIRE LIFE.¦ Declined CUSTOMER REQUEST FOUR WHEEL ALIGNMENT.- PROLONG TIRE LIFE | Wheel Alignment Service¦Wheel Balance
204387 | ¦ Declined ROAD FORCE BALANCE ALL FOUR WHEEL AND ROTATE IF POSSIBLE.- PROLONG TIRE LIFE.¦ Declined CUSTOMER REQUEST FOUR WHEEL ALIGNMENT.- PROLONG TIRE LIFE | Wheel Alignment Service¦Wheel Balance
204388 | ¦ Declined FOUR WHEEL ALIGNMENT ON ALL PORSCHE MODEL | Wheel Alignment Service
204389 | ¦ Declined CUSTOMER REQUEST CLEAN RADIATORS AND A/C CONDENSERS..¦ Declined MOUNT AND ROADFORCE BALANCE 2 REAR TIRES.¦ Declined _RE_PLA_CE_ SPARK PLUGS.¦ Declined MOUNT AND ROADFORCE BALANCE NEW RIGHT FRONT TIRE | Cooling System Service¦New Tire(s)¦Spark Plugs
204389 | ¦ Declined CUSTOMER REQUEST CLEAN RADIATORS AND A/C CONDENSERS..¦ Declined MOUNT AND ROADFORCE BALANCE 2 REAR TIRES.¦ Declined _RE_PLA_CE_ SPARK PLUGS.¦ Declined MOUNT AND ROADFORCE BALANCE NEW RIGHT FRONT TIRE | Cooling System Service¦New Tire(s)¦Spark Plugs
204389 | ¦ Declined CUSTOMER REQUEST CLEAN RADIATORS AND A/C CONDENSERS..¦ Declined MOUNT AND ROADFORCE BALANCE 2 REAR TIRES.¦ Declined _RE_PLA_CE_ SPARK PLUGS.¦ Declined MOUNT AND ROADFORCE BALANCE NEW RIGHT FRONT TIRE | Cooling System Service¦New Tire(s)¦Spark Plugs
204390 | ¦ Declined CUSTOMER REQUEST BRAKE FLUID FLUSH.¦ Declined _RE_PLA_CE_ CABIN FILTERS | Brake Service¦Cabin Air Filter Service
204390 | ¦ Declined CUSTOMER REQUEST BRAKE FLUID FLUSH.¦ Declined _RE_PLA_CE_ CABIN FILTERS | Brake Service¦Cabin Air Filter Service
204391 | ¦ Declined DIAG TANK VENT SYSTEM | Recommended Service
204392 | ¦ Declined _RE_PLA_CE_ SPARK PLUGS DUE TO NO HISTORY/ TIME. RECOMMENDED EVERY 40K MILES / 4 YEARS.¦ Declined _PER_FORM_ COMPLETE FOUR WHEEL ALIGNMENT - PROLONG TIRE LIFE. RECOMMENDED EVERY YEAR/ 10K MILES.¦ Declined CUSTOMER REQUEST BRAKE FLUID FLUSH- DUE TO NO HISTORY/ TIME. RECOMMENDED EVERY 2 YEARS.¦ Declined ROADFORCE BALANCE ALL FOUR WHEEL AND ROTATE IF POSSIBLE.- PROLONG TIRE LIFE. RECOMMENDED EVERY YEAR/ 10K MILES | Brake Service¦Spark Plugs¦Wheel Alignment Service¦Wheel Balance
204392 | ¦ Declined _RE_PLA_CE_ SPARK PLUGS DUE TO NO HISTORY/ TIME. RECOMMENDED EVERY 40K MILES / 4 YEARS.¦ Declined _PER_FORM_ COMPLETE FOUR WHEEL ALIGNMENT - PROLONG TIRE LIFE. RECOMMENDED EVERY YEAR/ 10K MILES.¦ Declined CUSTOMER REQUEST BRAKE FLUID FLUSH- DUE TO NO HISTORY/ TIME. RECOMMENDED EVERY 2 YEARS.¦ Declined ROADFORCE BALANCE ALL FOUR WHEEL AND ROTATE IF POSSIBLE.- PROLONG TIRE LIFE. RECOMMENDED EVERY YEAR/ 10K MILES | Brake Service¦Spark Plugs¦Wheel Alignment Service¦Wheel Balance
204392 | ¦ Declined _RE_PLA_CE_ SPARK PLUGS DUE TO NO HISTORY/ TIME. RECOMMENDED EVERY 40K MILES / 4 YEARS.¦ Declined _PER_FORM_ COMPLETE FOUR WHEEL ALIGNMENT - PROLONG TIRE LIFE. RECOMMENDED EVERY YEAR/ 10K MILES.¦ Declined CUSTOMER REQUEST BRAKE FLUID FLUSH- DUE TO NO HISTORY/ TIME. RECOMMENDED EVERY 2 YEARS.¦ Declined ROADFORCE BALANCE ALL FOUR WHEEL AND ROTATE IF POSSIBLE.- PROLONG TIRE LIFE. RECOMMENDED EVERY YEAR/ 10K MILES | Brake Service¦Spark Plugs¦Wheel Alignment Service¦Wheel Balance
204392 | ¦ Declined _RE_PLA_CE_ SPARK PLUGS DUE TO NO HISTORY/ TIME. RECOMMENDED EVERY 40K MILES / 4 YEARS.¦ Declined _PER_FORM_ COMPLETE FOUR WHEEL ALIGNMENT - PROLONG TIRE LIFE. RECOMMENDED EVERY YEAR/ 10K MILES.¦ Declined CUSTOMER REQUEST BRAKE FLUID FLUSH- DUE TO NO HISTORY/ TIME. RECOMMENDED EVERY 2 YEARS.¦ Declined ROADFORCE BALANCE ALL FOUR WHEEL AND ROTATE IF POSSIBLE.- PROLONG TIRE LIFE. RECOMMENDED EVERY YEAR/ 10K MILES | Brake Service¦Spark Plugs¦Wheel Alignment Service¦Wheel Balance
204393 | ¦ Declined 20,000 Intermediate Maintenance Brake Fluid renewal Oil and filter, _RE_PLA_CE_ Particle filter /2 years tu230.¦ Declined oil service due light on.¦ Declined ROAD FORCE BALANCE 4 TIRES TO ELIMINATE ANY SHIMMING IN STEERING | 20,000 Mile Service¦Oil &amp; Filter Change¦Wheel Balance
204393 | ¦ Declined 20,000 Intermediate Maintenance Brake Fluid renewal Oil and filter, _RE_PLA_CE_ Particle filter /2 years tu230.¦ Declined oil service due light on.¦ Declined ROAD FORCE BALANCE 4 TIRES TO ELIMINATE ANY SHIMMING IN STEERING | 20,000 Mile Service¦Oil &amp; Filter Change¦Wheel Balance
204393 | ¦ Declined 20,000 Intermediate Maintenance Brake Fluid renewal Oil and filter, _RE_PLA_CE_ Particle filter /2 years tu230.¦ Declined oil service due light on.¦ Declined ROAD FORCE BALANCE 4 TIRES TO ELIMINATE ANY SHIMMING IN STEERING | 20,000 Mile Service¦Oil &amp; Filter Change¦Wheel Balance
204394 | ¦ Declined PORSCHE RECOMMENDED BI-ANNUAL BRAKE FLUID FLUSH, APRIL WILL BE 2 YEARS SINCE PREVIOUS FLUSH | Brake Service
204395 | ¦ Declined _PER_FORM_ COMPLETE FOUR WHEEL ALIGNMENT - INCLUDES ADJUSTING CAMBER, TOE AND CASTER WHEN POSSIBLE WITHIN MANUFACTURER'S FACTORY SPECIFICATIONS. | Wheel Alignment Service
204396 | ¦ Declined _PER_FORM_ED_ YEARLY MAINTENANCE INTERVAL TO PORSCHE REQUIRED SPECIFICATIONS.ROADTEST VEHICLE WHEN COMPLETED..¦ Declined _PER_FORM_ED_ CLIMATE CONTROL SERVICE INCLUDING _RE_PLA_CE_MENT OF POLLEN FILTER, CLEANING OF VENTILATION SYSTEM AND CLEARING OF DEBRIS IN AIR CONDITIONER DRAINS..¦ Declined PORSCHE RECOMMENDED BI-ANNUAL BRAKE FLUID FLUSH | Minor Mileage Service¦Brake Service¦Cabin Air Filter Service
204396 | ¦ Declined _PER_FORM_ED_ YEARLY MAINTENANCE INTERVAL TO PORSCHE REQUIRED SPECIFICATIONS.ROADTEST VEHICLE WHEN COMPLETED..¦ Declined _PER_FORM_ED_ CLIMATE CONTROL SERVICE INCLUDING _RE_PLA_CE_MENT OF POLLEN FILTER, CLEANING OF VENTILATION SYSTEM AND CLEARING OF DEBRIS IN AIR CONDITIONER DRAINS..¦ Declined PORSCHE RECOMMENDED BI-ANNUAL BRAKE FLUID FLUSH | Minor Mileage Service¦Brake Service¦Cabin Air Filter Service
204396 | ¦ Declined _PER_FORM_ED_ YEARLY MAINTENANCE INTERVAL TO PORSCHE REQUIRED SPECIFICATIONS.ROADTEST VEHICLE WHEN COMPLETED..¦ Declined _PER_FORM_ED_ CLIMATE CONTROL SERVICE INCLUDING _RE_PLA_CE_MENT OF POLLEN FILTER, CLEANING OF VENTILATION SYSTEM AND CLEARING OF DEBRIS IN AIR CONDITIONER DRAINS..¦ Declined PORSCHE RECOMMENDED BI-ANNUAL BRAKE FLUID FLUSH | Minor Mileage Service¦Brake Service¦Cabin Air Filter Service
204397 | ¦ Declined _RE_PLA_CE_ WIPER BLADES.¦ Declined _RE_PLA_CE_ REAR BRAKE PADS, ROTORS, AND SENSORS | Brake Service¦Wiper Blade Service
204397 | ¦ Declined _RE_PLA_CE_ WIPER BLADES.¦ Declined _RE_PLA_CE_ REAR BRAKE PADS, ROTORS, AND SENSORS | Brake Service¦Wiper Blade Service
204398 | ¦ Declined ROADFORCE BALANCE ALL FOUR WHEEL AND ROTATE IF POSSIBLE..¦ Declined _PER_FORM_ COMPLETE FOUR WHEEL ALIGNMENT - WITH 1 FORWARD FACING SAFETY SENSOR CALIBRATION | Wheel Alignment Service¦Wheel Balance
204398 | ¦ Declined ROADFORCE BALANCE ALL FOUR WHEEL AND ROTATE IF POSSIBLE..¦ Declined _PER_FORM_ COMPLETE FOUR WHEEL ALIGNMENT - WITH 1 FORWARD FACING SAFETY SENSOR CALIBRATION | Wheel Alignment Service¦Wheel Balance
204399 | ¦ Declined _PER_FORM_ COMPLETE FOUR WHEEL ALIGNMENT - INCLUDES ADJUSTING CAMBER, TOE AND CASTER WHEN POSSIBLE WITHIN MANUFACTURER'S FACTORY SPECIFICATIONS..¦ Declined MOUNT AND ROADFORCE BALANCE 4 TIRE/WHEEL GOODYEAR EAGLE LS2 255/55/18 | New Tire(s)¦Wheel Alignment Service
204399 | ¦ Declined _PER_FORM_ COMPLETE FOUR WHEEL ALIGNMENT - INCLUDES ADJUSTING CAMBER, TOE AND CASTER WHEN POSSIBLE WITHIN MANUFACTURER'S FACTORY SPECIFICATIONS..¦ Declined MOUNT AND ROADFORCE BALANCE 4 TIRE/WHEEL GOODYEAR EAGLE LS2 255/55/18 | New Tire(s)¦Wheel Alignment Service
204400 | ¦ Declined _RE_PLA_CE_ SPARK PLUGS W/RECOMMENDED PARTS | Spark Plugs
204401 | ¦ Declined _PER_FORM_ED_ TIRE ROTATION | Tire Rotation
204402 | ¦ Declined _PER_FORM_ COMPLETE FOUR WHEEL ALIGNMENT - INCLUDES ADJUSTING CAMBER, TOE AND CASTER WHEN POSSIBLE WITHIN MANUFACTURER'S FACTORY SPECIFICATIONS. | Wheel Alignment Service
204418 | ¦ Declined FOUR WHEEL ALIGNMENT ON ALL PORSCHE MODEL | Wheel Alignment Service
204419 | ¦ Declined ROAD FORCE BALANCE 4 TIRES.¦ Declined _PER_FORM_ COMPLETE FOUR WHEEL ALIGNMENT - INCLUDES ADJUSTING CAMBER, TOE AND CASTER WHEN POSSIBLE WITHIN MANUFACTURER'S FACTORY SPECIFICATIONS..¦ Declined CUSTOMER REQUEST BRAKE FLUID FLUSH | Brake Service¦Wheel Alignment Service¦Wheel Balance
204419 | ¦ Declined ROAD FORCE BALANCE 4 TIRES.¦ Declined _PER_FORM_ COMPLETE FOUR WHEEL ALIGNMENT - INCLUDES ADJUSTING CAMBER, TOE AND CASTER WHEN POSSIBLE WITHIN MANUFACTURER'S FACTORY SPECIFICATIONS..¦ Declined CUSTOMER REQUEST BRAKE FLUID FLUSH | Brake Service¦Wheel Alignment Service¦Wheel Balance
204419 | ¦ Declined ROAD FORCE BALANCE 4 TIRES.¦ Declined _PER_FORM_ COMPLETE FOUR WHEEL ALIGNMENT - INCLUDES ADJUSTING CAMBER, TOE AND CASTER WHEN POSSIBLE WITHIN MANUFACTURER'S FACTORY SPECIFICATIONS..¦ Declined CUSTOMER REQUEST BRAKE FLUID FLUSH | Brake Service¦Wheel Alignment Service¦Wheel Balance
204420 | ¦ Declined MOUNT AND ROAD FORCE BALANCE 2 TIRE/WHEEL- MICHELIN PILOT SPORT CUP 2 305.30ZR19 102YBOTH REAR TIRE ARE AT LEAST 6 YEARS OF AGE. TD@ 5/32.¦ Declined CUSTOMER REQUEST FOUR WHEEL ALIGNMENT.- PROLONG TIRE LIFE | New Tire(s)¦Wheel Alignment Service
204420 | ¦ Declined MOUNT AND ROAD FORCE BALANCE 2 TIRE/WHEEL- MICHELIN PILOT SPORT CUP 2 305.30ZR19 102YBOTH REAR TIRE ARE AT LEAST 6 YEARS OF AGE. TD@ 5/32.¦ Declined CUSTOMER REQUEST FOUR WHEEL ALIGNMENT.- PROLONG TIRE LIFE | New Tire(s)¦Wheel Alignment Service
204421 | ¦ Declined _RE_PLA_CE_ FRONT BRAKE PADS,ROTORS AND SENSORS.¦ Declined _RE_PLA_CE_ REAR BRAKE PADS, ROTORS, AND SENSORS | Brake Service
204422 | ¦ Declined ROAD FORCE BALANCE 4 TIRES.¦ Declined _PER_FORM_ COMPLETE FOUR WHEEL ALIGNMENT - INCLUDES ADJUSTING CAMBER, TOE AND CASTER WHEN POSSIBLE WITHIN MANUFACTURER'S FACTORY SPECIFICATIONS. | Wheel Alignment Service¦Wheel Balance
204422 | ¦ Declined ROAD FORCE BALANCE 4 TIRES.¦ Declined _PER_FORM_ COMPLETE FOUR WHEEL ALIGNMENT - INCLUDES ADJUSTING CAMBER, TOE AND CASTER WHEN POSSIBLE WITHIN MANUFACTURER'S FACTORY SPECIFICATIONS. | Wheel Alignment Service¦Wheel Balance
204423 | ¦ Declined ROADFORCE BALANCE ALL FOUR WHEEL AND ROTATE IF POSSIBLE..¦ Declined _PER_FORM_ COMPLETE FOUR WHEEL ALIGNMENT - INCLUDES ADJUSTING CAMBER, TOE AND CASTER WHEN POSSIBLE WITHIN MANUFACTURER'S FACTORY SPECIFICATIONS. | Wheel Alignment Service¦Wheel Balance
204423 | ¦ Declined ROADFORCE BALANCE ALL FOUR WHEEL AND ROTATE IF POSSIBLE..¦ Declined _PER_FORM_ COMPLETE FOUR WHEEL ALIGNMENT - INCLUDES ADJUSTING CAMBER, TOE AND CASTER WHEN POSSIBLE WITHIN MANUFACTURER'S FACTORY SPECIFICATIONS. | Wheel Alignment Service¦Wheel Balance
204424 | ¦ Declined _RE_PLA_CE_ WIPER BLADES | Wiper Blade Service
204425 | ¦ Declined FOUR WHEEL ALIGNMENT WITH ACC.¦ Declined _RE_PLA_CE_ ENGINE AIR FILTER. LABOR ONLY IF _RE_PLA_CE_D WITH RADIATOR AND CONDENSER CLEAN..¦ Declined CUSTOMER REQUEST CLEAN RADIATORS AND A/C CONDENSERS..¦ Declined MOUNT AND ROADFORCE BALANCE 4 TIRE/WHEEL. ALL FOUR TIRES AT WEAR BARS. | Air Filter Service¦Cooling System Service¦New Tire(s)¦Wheel Alignment Service
204425 | ¦ Declined FOUR WHEEL ALIGNMENT WITH ACC.¦ Declined _RE_PLA_CE_ ENGINE AIR FILTER. LABOR ONLY IF _RE_PLA_CE_D WITH RADIATOR AND CONDENSER CLEAN..¦ Declined CUSTOMER REQUEST CLEAN RADIATORS AND A/C CONDENSERS..¦ Declined MOUNT AND ROADFORCE BALANCE 4 TIRE/WHEEL. ALL FOUR TIRES AT WEAR BARS. | Air Filter Service¦Cooling System Service¦New Tire(s)¦Wheel Alignment Service
204425 | ¦ Declined FOUR WHEEL ALIGNMENT WITH ACC.¦ Declined _RE_PLA_CE_ ENGINE AIR FILTER. LABOR ONLY IF _RE_PLA_CE_D WITH RADIATOR AND CONDENSER CLEAN..¦ Declined CUSTOMER REQUEST CLEAN RADIATORS AND A/C CONDENSERS..¦ Declined MOUNT AND ROADFORCE BALANCE 4 TIRE/WHEEL. ALL FOUR TIRES AT WEAR BARS. | Air Filter Service¦Cooling System Service¦New Tire(s)¦Wheel Alignment Service
204425 | ¦ Declined FOUR WHEEL ALIGNMENT WITH ACC.¦ Declined _RE_PLA_CE_ ENGINE AIR FILTER. LABOR ONLY IF _RE_PLA_CE_D WITH RADIATOR AND CONDENSER CLEAN..¦ Declined CUSTOMER REQUEST CLEAN RADIATORS AND A/C CONDENSERS..¦ Declined MOUNT AND ROADFORCE BALANCE 4 TIRE/WHEEL. ALL FOUR TIRES AT WEAR BARS. | Air Filter Service¦Cooling System Service¦New Tire(s)¦Wheel Alignment Service
204427 | ¦ Declined _PER_FORM_ COMPLETE FOUR WHEEL ALIGNMENT - INCLUDES ADJUSTING CAMBER, TOE AND CASTER WHEN POSSIBLE WITHIN MANUFACTURER'S FACTORY SPECIFICATIONS..¦ Declined _RE_PLA_CE_ PDK fluid. recommend every 4 years.¦ Declined MOUNT AND ROADFORCE BALANCE 4 TIRE/WHEEL. front tires are at wear bars. all tires are dry rotted and cracking; increasing stopping distance | New Tire(s)¦Transmission Service¦Wheel Alignment Service
204427 | ¦ Declined _PER_FORM_ COMPLETE FOUR WHEEL ALIGNMENT - INCLUDES ADJUSTING CAMBER, TOE AND CASTER WHEN POSSIBLE WITHIN MANUFACTURER'S FACTORY SPECIFICATIONS..¦ Declined _RE_PLA_CE_ PDK fluid. recommend every 4 years.¦ Declined MOUNT AND ROADFORCE BALANCE 4 TIRE/WHEEL. front tires are at wear bars. all tires are dry rotted and cracking; increasing stopping distance | New Tire(s)¦Transmission Service¦Wheel Alignment Service
204427 | ¦ Declined _PER_FORM_ COMPLETE FOUR WHEEL ALIGNMENT - INCLUDES ADJUSTING CAMBER, TOE AND CASTER WHEN POSSIBLE WITHIN MANUFACTURER'S FACTORY SPECIFICATIONS..¦ Declined _RE_PLA_CE_ PDK fluid. recommend every 4 years.¦ Declined MOUNT AND ROADFORCE BALANCE 4 TIRE/WHEEL. front tires are at wear bars. all tires are dry rotted and cracking; increasing stopping distance | New Tire(s)¦Transmission Service¦Wheel Alignment Service
204428 | ¦ Declined CUSTOMER REQUEST BRAKE FLUID FLUSH, NO HISTORY = DUE BY TIME.¦ Declined _RE_PLA_CE_ POLLEN FILTER, NO HISTORY/ EVERY 2 YEARS.¦ Declined _RE_PLA_CE_ ENGINE AIR FILTER EVERY 4 YEARS, DUE BY TIME AND NO HISTORY. | Air Filter Service¦Brake Service¦Cabin Air Filter Service
204428 | ¦ Declined CUSTOMER REQUEST BRAKE FLUID FLUSH, NO HISTORY = DUE BY TIME.¦ Declined _RE_PLA_CE_ POLLEN FILTER, NO HISTORY/ EVERY 2 YEARS.¦ Declined _RE_PLA_CE_ ENGINE AIR FILTER EVERY 4 YEARS, DUE BY TIME AND NO HISTORY. | Air Filter Service¦Brake Service¦Cabin Air Filter Service
204428 | ¦ Declined CUSTOMER REQUEST BRAKE FLUID FLUSH, NO HISTORY = DUE BY TIME.¦ Declined _RE_PLA_CE_ POLLEN FILTER, NO HISTORY/ EVERY 2 YEARS.¦ Declined _RE_PLA_CE_ ENGINE AIR FILTER EVERY 4 YEARS, DUE BY TIME AND NO HISTORY. | Air Filter Service¦Brake Service¦Cabin Air Filter Service
204430 | ¦ Declined BALANCE ALL FOUR WHEELS, CHECK ROAD FORCE VARIATION.- PROLONG TIRE LIFE.¦ Declined CUSTOMER REQUEST FOUR WHEEL ALIGNMENT.- PROLONG TIRE LIFE.¦ Declined _RE_PLA_CE_ BOTH HORNS AND INSTALL UPDATED HARNESSES - ONE HORN IS OUT.¦ Declined ENGINE OIL SERVICE DUE -RECOMMEND ANNUAL ENGINE OIL SERVICE.¦ Declined _RE_PLA_CE_ SPARK PLUGS -PAST DUE.¦ Declined BRAKE FLUID FLUSH PAST DUE- DUE EVERY TWO YEARS | Brake Service¦Engine Service¦Recommended Service¦Spark Plugs¦Wheel Alignment Service¦Wheel Balance
204430 | ¦ Declined BALANCE ALL FOUR WHEELS, CHECK ROAD FORCE VARIATION.- PROLONG TIRE LIFE.¦ Declined CUSTOMER REQUEST FOUR WHEEL ALIGNMENT.- PROLONG TIRE LIFE.¦ Declined _RE_PLA_CE_ BOTH HORNS AND INSTALL UPDATED HARNESSES - ONE HORN IS OUT.¦ Declined ENGINE OIL SERVICE DUE -RECOMMEND ANNUAL ENGINE OIL SERVICE.¦ Declined _RE_PLA_CE_ SPARK PLUGS -PAST DUE.¦ Declined BRAKE FLUID FLUSH PAST DUE- DUE EVERY TWO YEARS | Brake Service¦Engine Service¦Recommended Service¦Spark Plugs¦Wheel Alignment Service¦Wheel Balance
204430 | ¦ Declined BALANCE ALL FOUR WHEELS, CHECK ROAD FORCE VARIATION.- PROLONG TIRE LIFE.¦ Declined CUSTOMER REQUEST FOUR WHEEL ALIGNMENT.- PROLONG TIRE LIFE.¦ Declined _RE_PLA_CE_ BOTH HORNS AND INSTALL UPDATED HARNESSES - ONE HORN IS OUT.¦ Declined ENGINE OIL SERVICE DUE -RECOMMEND ANNUAL ENGINE OIL SERVICE.¦ Declined _RE_PLA_CE_ SPARK PLUGS -PAST DUE.¦ Declined BRAKE FLUID FLUSH PAST DUE- DUE EVERY TWO YEARS | Brake Service¦Engine Service¦Recommended Service¦Spark Plugs¦Wheel Alignment Service¦Wheel Balance
204430 | ¦ Declined BALANCE ALL FOUR WHEELS, CHECK ROAD FORCE VARIATION.- PROLONG TIRE LIFE.¦ Declined CUSTOMER REQUEST FOUR WHEEL ALIGNMENT.- PROLONG TIRE LIFE.¦ Declined _RE_PLA_CE_ BOTH HORNS AND INSTALL UPDATED HARNESSES - ONE HORN IS OUT.¦ Declined ENGINE OIL SERVICE DUE -RECOMMEND ANNUAL ENGINE OIL SERVICE.¦ Declined _RE_PLA_CE_ SPARK PLUGS -PAST DUE.¦ Declined BRAKE FLUID FLUSH PAST DUE- DUE EVERY TWO YEARS | Brake Service¦Engine Service¦Recommended Service¦Spark Plugs¦Wheel Alignment Service¦Wheel Balance
204430 | ¦ Declined BALANCE ALL FOUR WHEELS, CHECK ROAD FORCE VARIATION.- PROLONG TIRE LIFE.¦ Declined CUSTOMER REQUEST FOUR WHEEL ALIGNMENT.- PROLONG TIRE LIFE.¦ Declined _RE_PLA_CE_ BOTH HORNS AND INSTALL UPDATED HARNESSES - ONE HORN IS OUT.¦ Declined ENGINE OIL SERVICE DUE -RECOMMEND ANNUAL ENGINE OIL SERVICE.¦ Declined _RE_PLA_CE_ SPARK PLUGS -PAST DUE.¦ Declined BRAKE FLUID FLUSH PAST DUE- DUE EVERY TWO YEARS | Brake Service¦Engine Service¦Recommended Service¦Spark Plugs¦Wheel Alignment Service¦Wheel Balance
204430 | ¦ Declined BALANCE ALL FOUR WHEELS, CHECK ROAD FORCE VARIATION.- PROLONG TIRE LIFE.¦ Declined CUSTOMER REQUEST FOUR WHEEL ALIGNMENT.- PROLONG TIRE LIFE.¦ Declined _RE_PLA_CE_ BOTH HORNS AND INSTALL UPDATED HARNESSES - ONE HORN IS OUT.¦ Declined ENGINE OIL SERVICE DUE -RECOMMEND ANNUAL ENGINE OIL SERVICE.¦ Declined _RE_PLA_CE_ SPARK PLUGS -PAST DUE.¦ Declined BRAKE FLUID FLUSH PAST DUE- DUE EVERY TWO YEARS | Brake Service¦Engine Service¦Recommended Service¦Spark Plugs¦Wheel Alignment Service¦Wheel Balance
204432 | ¦ Declined ROADFORCE BALANCE ALL FOUR WHEEL AND ROTATE IF POSSIBLE..¦ Declined _PER_FORM_ COMPLETE FOUR WHEEL ALIGNMENT - WITH 1 FORWARD FACING SAFETY SENSOR CALIBRATION | Wheel Alignment Service¦Wheel Balance
204432 | ¦ Declined ROADFORCE BALANCE ALL FOUR WHEEL AND ROTATE IF POSSIBLE..¦ Declined _PER_FORM_ COMPLETE FOUR WHEEL ALIGNMENT - WITH 1 FORWARD FACING SAFETY SENSOR CALIBRATION | Wheel Alignment Service¦Wheel Balance
204433 | ¦ Declined _PER_FORM_ cooling system bleeding | Cooling System Service
204434 | ¦ Declined _RE_PLA_CE_ TURBO SPARK PLUGS | Spark Plugs
204449 | ¦ Declined _PER_FORM_ COMPLETE FOUR WHEEL ALIGNMENT - INCLUDES ADJUSTING CAMBER, TOE AND CASTER WHEN POSSIBLE WITHIN MANUFACTURER'S FACTORY SPECIFICATIONS..¦ Declined MOUNT AND ROADFORCE BALANCE 2 TIRE/WHEEL BRIDGESTONE POTENZA S-02A N3 225/40/18 | New Tire(s)¦Wheel Alignment Service
204449 | ¦ Declined _PER_FORM_ COMPLETE FOUR WHEEL ALIGNMENT - INCLUDES ADJUSTING CAMBER, TOE AND CASTER WHEN POSSIBLE WITHIN MANUFACTURER'S FACTORY SPECIFICATIONS..¦ Declined MOUNT AND ROADFORCE BALANCE 2 TIRE/WHEEL BRIDGESTONE POTENZA S-02A N3 225/40/18 | New Tire(s)¦Wheel Alignment Service
204450 | ¦ Declined _PER_FORM_ COMPLETE FOUR WHEEL ALIGNMENT - INCLUDES ADJUSTING CAMBER, TOE AND CASTER WHEN POSSIBLE WITHIN MANUFACTURER'S FACTORY SPECIFICATIONS..¦ Declined Mount and Road force Balance 22? tire, prep sealing surface for proper contact with wheel.PIRELLI P ZERO NERO GT 255.30R22- BOTH FRONT TIRES ARE WORN ON INNER EDGE- VEHICLE HAS THREE DIFFERENT TIRES ON IT.¦ Declined _RE_PLA_CE_ BOTH UPPER CONTROL ARMS- MAKING NOISE OVER BUMPS. - REQUIRES ALIGNMENT.¦ Declined _RE_PLA_CE_ TORN LEFT FRONT INNER FENDER LINER THE FRONT PART.¦ Declined _RE_PLA_CE_ BOTH ENGINE MOUNTS AND UPPER TORQUE SUPPORT- MOUNTS ARE WORN - REQUIRES ALIGNMENT WITH REPAIRS | Body Repair¦Engine Service¦New Tire(s)¦Suspension Service¦Wheel Alignment Service
204450 | ¦ Declined _PER_FORM_ COMPLETE FOUR WHEEL ALIGNMENT - INCLUDES ADJUSTING CAMBER, TOE AND CASTER WHEN POSSIBLE WITHIN MANUFACTURER'S FACTORY SPECIFICATIONS..¦ Declined Mount and Road force Balance 22? tire, prep sealing surface for proper contact with wheel.PIRELLI P ZERO NERO GT 255.30R22- BOTH FRONT TIRES ARE WORN ON INNER EDGE- VEHICLE HAS THREE DIFFERENT TIRES ON IT.¦ Declined _RE_PLA_CE_ BOTH UPPER CONTROL ARMS- MAKING NOISE OVER BUMPS. - REQUIRES ALIGNMENT.¦ Declined _RE_PLA_CE_ TORN LEFT FRONT INNER FENDER LINER THE FRONT PART.¦ Declined _RE_PLA_CE_ BOTH ENGINE MOUNTS AND UPPER TORQUE SUPPORT- MOUNTS ARE WORN - REQUIRES ALIGNMENT WITH REPAIRS | Body Repair¦Engine Service¦New Tire(s)¦Suspension Service¦Wheel Alignment Service
204450 | ¦ Declined _PER_FORM_ COMPLETE FOUR WHEEL ALIGNMENT - INCLUDES ADJUSTING CAMBER, TOE AND CASTER WHEN POSSIBLE WITHIN MANUFACTURER'S FACTORY SPECIFICATIONS..¦ Declined Mount and Road force Balance 22? tire, prep sealing surface for proper contact with wheel.PIRELLI P ZERO NERO GT 255.30R22- BOTH FRONT TIRES ARE WORN ON INNER EDGE- VEHICLE HAS THREE DIFFERENT TIRES ON IT.¦ Declined _RE_PLA_CE_ BOTH UPPER CONTROL ARMS- MAKING NOISE OVER BUMPS. - REQUIRES ALIGNMENT.¦ Declined _RE_PLA_CE_ TORN LEFT FRONT INNER FENDER LINER THE FRONT PART.¦ Declined _RE_PLA_CE_ BOTH ENGINE MOUNTS AND UPPER TORQUE SUPPORT- MOUNTS ARE WORN - REQUIRES ALIGNMENT WITH REPAIRS | Body Repair¦Engine Service¦New Tire(s)¦Suspension Service¦Wheel Alignment Service
204450 | ¦ Declined _PER_FORM_ COMPLETE FOUR WHEEL ALIGNMENT - INCLUDES ADJUSTING CAMBER, TOE AND CASTER WHEN POSSIBLE WITHIN MANUFACTURER'S FACTORY SPECIFICATIONS..¦ Declined Mount and Road force Balance 22? tire, prep sealing surface for proper contact with wheel.PIRELLI P ZERO NERO GT 255.30R22- BOTH FRONT TIRES ARE WORN ON INNER EDGE- VEHICLE HAS THREE DIFFERENT TIRES ON IT.¦ Declined _RE_PLA_CE_ BOTH UPPER CONTROL ARMS- MAKING NOISE OVER BUMPS. - REQUIRES ALIGNMENT.¦ Declined _RE_PLA_CE_ TORN LEFT FRONT INNER FENDER LINER THE FRONT PART.¦ Declined _RE_PLA_CE_ BOTH ENGINE MOUNTS AND UPPER TORQUE SUPPORT- MOUNTS ARE WORN - REQUIRES ALIGNMENT WITH REPAIRS | Body Repair¦Engine Service¦New Tire(s)¦Suspension Service¦Wheel Alignment Service
204450 | ¦ Declined _PER_FORM_ COMPLETE FOUR WHEEL ALIGNMENT - INCLUDES ADJUSTING CAMBER, TOE AND CASTER WHEN POSSIBLE WITHIN MANUFACTURER'S FACTORY SPECIFICATIONS..¦ Declined Mount and Road force Balance 22? tire, prep sealing surface for proper contact with wheel.PIRELLI P ZERO NERO GT 255.30R22- BOTH FRONT TIRES ARE WORN ON INNER EDGE- VEHICLE HAS THREE DIFFERENT TIRES ON IT.¦ Declined _RE_PLA_CE_ BOTH UPPER CONTROL ARMS- MAKING NOISE OVER BUMPS. - REQUIRES ALIGNMENT.¦ Declined _RE_PLA_CE_ TORN LEFT FRONT INNER FENDER LINER THE FRONT PART.¦ Declined _RE_PLA_CE_ BOTH ENGINE MOUNTS AND UPPER TORQUE SUPPORT- MOUNTS ARE WORN - REQUIRES ALIGNMENT WITH REPAIRS | Body Repair¦Engine Service¦New Tire(s)¦Suspension Service¦Wheel Alignment Service
204451 | ¦ Declined ROAD FORCE BALANCE 4 TIRES.¦ Declined _RE_PLA_CE_ DRIVE BELT.¦ Declined CUSTOMER STATE WIPER INOP.¦ Declined CAYENNE DIESEL ANNUAL SERVICE -- INCLUDING OIL AND FILTER CHANGE, POLLEN FILTER, REMOTE BATTERY, FUEL FILTER, AND ADBLUE EXHAUST FLUID REFILL.¦ Declined CUSTOMER REQUEST BRAKE FLUID FLUSH.¦ Declined CLEAN AND INSPECT DRAINS REMOVE ALL COVERS AND WHEEL LINERS INSPECT AND CLEAN INLET AND OUTLET DRAINS _PER_FORM_ DRAIN FLOW TEST..¦ Declined _RE_PLA_CE_ FRONT BRAKE PADS, SENSORS, AND HARDWARE.¦ Declined _PER_FORM_ COMPLETE FOUR WHEEL ALIGNMENT - INCLUDES ADJUSTING CAMBER, TOE AND CASTER WHEN POSSIBLE WITHIN MANUFACTURER'S FACTORY SPECIFICATIONS. | Minor Mileage Service¦Belt Service¦Brake Service¦Recommended Service¦Wheel Alignment Service¦Wheel Balance¦Wiper Blade Service
204451 | ¦ Declined ROAD FORCE BALANCE 4 TIRES.¦ Declined _RE_PLA_CE_ DRIVE BELT.¦ Declined CUSTOMER STATE WIPER INOP.¦ Declined CAYENNE DIESEL ANNUAL SERVICE -- INCLUDING OIL AND FILTER CHANGE, POLLEN FILTER, REMOTE BATTERY, FUEL FILTER, AND ADBLUE EXHAUST FLUID REFILL.¦ Declined CUSTOMER REQUEST BRAKE FLUID FLUSH.¦ Declined CLEAN AND INSPECT DRAINS REMOVE ALL COVERS AND WHEEL LINERS INSPECT AND CLEAN INLET AND OUTLET DRAINS _PER_FORM_ DRAIN FLOW TEST..¦ Declined _RE_PLA_CE_ FRONT BRAKE PADS, SENSORS, AND HARDWARE.¦ Declined _PER_FORM_ COMPLETE FOUR WHEEL ALIGNMENT - INCLUDES ADJUSTING CAMBER, TOE AND CASTER WHEN POSSIBLE WITHIN MANUFACTURER'S FACTORY SPECIFICATIONS. | Minor Mileage Service¦Belt Service¦Brake Service¦Recommended Service¦Wheel Alignment Service¦Wheel Balance¦Wiper Blade Service
204451 | ¦ Declined ROAD FORCE BALANCE 4 TIRES.¦ Declined _RE_PLA_CE_ DRIVE BELT.¦ Declined CUSTOMER STATE WIPER INOP.¦ Declined CAYENNE DIESEL ANNUAL SERVICE -- INCLUDING OIL AND FILTER CHANGE, POLLEN FILTER, REMOTE BATTERY, FUEL FILTER, AND ADBLUE EXHAUST FLUID REFILL.¦ Declined CUSTOMER REQUEST BRAKE FLUID FLUSH.¦ Declined CLEAN AND INSPECT DRAINS REMOVE ALL COVERS AND WHEEL LINERS INSPECT AND CLEAN INLET AND OUTLET DRAINS _PER_FORM_ DRAIN FLOW TEST..¦ Declined _RE_PLA_CE_ FRONT BRAKE PADS, SENSORS, AND HARDWARE.¦ Declined _PER_FORM_ COMPLETE FOUR WHEEL ALIGNMENT - INCLUDES ADJUSTING CAMBER, TOE AND CASTER WHEN POSSIBLE WITHIN MANUFACTURER'S FACTORY SPECIFICATIONS. | Minor Mileage Service¦Belt Service¦Brake Service¦Recommended Service¦Wheel Alignment Service¦Wheel Balance¦Wiper Blade Service
204451 | ¦ Declined ROAD FORCE BALANCE 4 TIRES.¦ Declined _RE_PLA_CE_ DRIVE BELT.¦ Declined CUSTOMER STATE WIPER INOP.¦ Declined CAYENNE DIESEL ANNUAL SERVICE -- INCLUDING OIL AND FILTER CHANGE, POLLEN FILTER, REMOTE BATTERY, FUEL FILTER, AND ADBLUE EXHAUST FLUID REFILL.¦ Declined CUSTOMER REQUEST BRAKE FLUID FLUSH.¦ Declined CLEAN AND INSPECT DRAINS REMOVE ALL COVERS AND WHEEL LINERS INSPECT AND CLEAN INLET AND OUTLET DRAINS _PER_FORM_ DRAIN FLOW TEST..¦ Declined _RE_PLA_CE_ FRONT BRAKE PADS, SENSORS, AND HARDWARE.¦ Declined _PER_FORM_ COMPLETE FOUR WHEEL ALIGNMENT - INCLUDES ADJUSTING CAMBER, TOE AND CASTER WHEN POSSIBLE WITHIN MANUFACTURER'S FACTORY SPECIFICATIONS. | Minor Mileage Service¦Belt Service¦Brake Service¦Recommended Service¦Wheel Alignment Service¦Wheel Balance¦Wiper Blade Service
204451 | ¦ Declined ROAD FORCE BALANCE 4 TIRES.¦ Declined _RE_PLA_CE_ DRIVE BELT.¦ Declined CUSTOMER STATE WIPER INOP.¦ Declined CAYENNE DIESEL ANNUAL SERVICE -- INCLUDING OIL AND FILTER CHANGE, POLLEN FILTER, REMOTE BATTERY, FUEL FILTER, AND ADBLUE EXHAUST FLUID REFILL.¦ Declined CUSTOMER REQUEST BRAKE FLUID FLUSH.¦ Declined CLEAN AND INSPECT DRAINS REMOVE ALL COVERS AND WHEEL LINERS INSPECT AND CLEAN INLET AND OUTLET DRAINS _PER_FORM_ DRAIN FLOW TEST..¦ Declined _RE_PLA_CE_ FRONT BRAKE PADS, SENSORS, AND HARDWARE.¦ Declined _PER_FORM_ COMPLETE FOUR WHEEL ALIGNMENT - INCLUDES ADJUSTING CAMBER, TOE AND CASTER WHEN POSSIBLE WITHIN MANUFACTURER'S FACTORY SPECIFICATIONS. | Minor Mileage Service¦Belt Service¦Brake Service¦Recommended Service¦Wheel Alignment Service¦Wheel Balance¦Wiper Blade Service
204451 | ¦ Declined ROAD FORCE BALANCE 4 TIRES.¦ Declined _RE_PLA_CE_ DRIVE BELT.¦ Declined CUSTOMER STATE WIPER INOP.¦ Declined CAYENNE DIESEL ANNUAL SERVICE -- INCLUDING OIL AND FILTER CHANGE, POLLEN FILTER, REMOTE BATTERY, FUEL FILTER, AND ADBLUE EXHAUST FLUID REFILL.¦ Declined CUSTOMER REQUEST BRAKE FLUID FLUSH.¦ Declined CLEAN AND INSPECT DRAINS REMOVE ALL COVERS AND WHEEL LINERS INSPECT AND CLEAN INLET AND OUTLET DRAINS _PER_FORM_ DRAIN FLOW TEST..¦ Declined _RE_PLA_CE_ FRONT BRAKE PADS, SENSORS, AND HARDWARE.¦ Declined _PER_FORM_ COMPLETE FOUR WHEEL ALIGNMENT - INCLUDES ADJUSTING CAMBER, TOE AND CASTER WHEN POSSIBLE WITHIN MANUFACTURER'S FACTORY SPECIFICATIONS. | Minor Mileage Service¦Belt Service¦Brake Service¦Recommended Service¦Wheel Alignment Service¦Wheel Balance¦Wiper Blade Service
204451 | ¦ Declined ROAD FORCE BALANCE 4 TIRES.¦ Declined _RE_PLA_CE_ DRIVE BELT.¦ Declined CUSTOMER STATE WIPER INOP.¦ Declined CAYENNE DIESEL ANNUAL SERVICE -- INCLUDING OIL AND FILTER CHANGE, POLLEN FILTER, REMOTE BATTERY, FUEL FILTER, AND ADBLUE EXHAUST FLUID REFILL.¦ Declined CUSTOMER REQUEST BRAKE FLUID FLUSH.¦ Declined CLEAN AND INSPECT DRAINS REMOVE ALL COVERS AND WHEEL LINERS INSPECT AND CLEAN INLET AND OUTLET DRAINS _PER_FORM_ DRAIN FLOW TEST..¦ Declined _RE_PLA_CE_ FRONT BRAKE PADS, SENSORS, AND HARDWARE.¦ Declined _PER_FORM_ COMPLETE FOUR WHEEL ALIGNMENT - INCLUDES ADJUSTING CAMBER, TOE AND CASTER WHEN POSSIBLE WITHIN MANUFACTURER'S FACTORY SPECIFICATIONS. | Minor Mileage Service¦Belt Service¦Brake Service¦Recommended Service¦Wheel Alignment Service¦Wheel Balance¦Wiper Blade Service
204452 | ¦ Declined MOUNT AND BALANCE 4 TIRES | New Tire(s)
204453 | ¦ Declined _RE_PLA_CE_ WORN ENGINE MOUNTS - REQUIRES ALIGNMENT.¦ Declined PDK FLUID SERVICE - DUE EVERY 6 YEARS.¦ Declined REAR TIRES - MOUNT AND ROAD FORCE BALANCE 2 TIRE/WHEEL- 295.35ZR20- BOTH REAR TIRES WORN TO 0/32.¦ Declined _RE_PLA_CE_ BOTH LOWER CONTROL ARMS PRIOR TO ALIGNMENT - BUSHINGS BUSTED.¦ Declined START WITH REPLACING A/C COMPRESSOR, COMPRESSOR TO CONDENSER LINE, A/C CONDENSER, EXPANSION VALVE, AND FLUSHING A/C SYSTEM | Air Conditioning Service¦Engine Service¦New Tire(s)¦Suspension Service¦Transmission Service
204453 | ¦ Declined _RE_PLA_CE_ WORN ENGINE MOUNTS - REQUIRES ALIGNMENT.¦ Declined PDK FLUID SERVICE - DUE EVERY 6 YEARS.¦ Declined REAR TIRES - MOUNT AND ROAD FORCE BALANCE 2 TIRE/WHEEL- 295.35ZR20- BOTH REAR TIRES WORN TO 0/32.¦ Declined _RE_PLA_CE_ BOTH LOWER CONTROL ARMS PRIOR TO ALIGNMENT - BUSHINGS BUSTED.¦ Declined START WITH REPLACING A/C COMPRESSOR, COMPRESSOR TO CONDENSER LINE, A/C CONDENSER, EXPANSION VALVE, AND FLUSHING A/C SYSTEM | Air Conditioning Service¦Engine Service¦New Tire(s)¦Suspension Service¦Transmission Service
204453 | ¦ Declined _RE_PLA_CE_ WORN ENGINE MOUNTS - REQUIRES ALIGNMENT.¦ Declined PDK FLUID SERVICE - DUE EVERY 6 YEARS.¦ Declined REAR TIRES - MOUNT AND ROAD FORCE BALANCE 2 TIRE/WHEEL- 295.35ZR20- BOTH REAR TIRES WORN TO 0/32.¦ Declined _RE_PLA_CE_ BOTH LOWER CONTROL ARMS PRIOR TO ALIGNMENT - BUSHINGS BUSTED.¦ Declined START WITH REPLACING A/C COMPRESSOR, COMPRESSOR TO CONDENSER LINE, A/C CONDENSER, EXPANSION VALVE, AND FLUSHING A/C SYSTEM | Air Conditioning Service¦Engine Service¦New Tire(s)¦Suspension Service¦Transmission Service
204453 | ¦ Declined _RE_PLA_CE_ WORN ENGINE MOUNTS - REQUIRES ALIGNMENT.¦ Declined PDK FLUID SERVICE - DUE EVERY 6 YEARS.¦ Declined REAR TIRES - MOUNT AND ROAD FORCE BALANCE 2 TIRE/WHEEL- 295.35ZR20- BOTH REAR TIRES WORN TO 0/32.¦ Declined _RE_PLA_CE_ BOTH LOWER CONTROL ARMS PRIOR TO ALIGNMENT - BUSHINGS BUSTED.¦ Declined START WITH REPLACING A/C COMPRESSOR, COMPRESSOR TO CONDENSER LINE, A/C CONDENSER, EXPANSION VALVE, AND FLUSHING A/C SYSTEM | Air Conditioning Service¦Engine Service¦New Tire(s)¦Suspension Service¦Transmission Service
204453 | ¦ Declined _RE_PLA_CE_ WORN ENGINE MOUNTS - REQUIRES ALIGNMENT.¦ Declined PDK FLUID SERVICE - DUE EVERY 6 YEARS.¦ Declined REAR TIRES - MOUNT AND ROAD FORCE BALANCE 2 TIRE/WHEEL- 295.35ZR20- BOTH REAR TIRES WORN TO 0/32.¦ Declined _RE_PLA_CE_ BOTH LOWER CONTROL ARMS PRIOR TO ALIGNMENT - BUSHINGS BUSTED.¦ Declined START WITH REPLACING A/C COMPRESSOR, COMPRESSOR TO CONDENSER LINE, A/C CONDENSER, EXPANSION VALVE, AND FLUSHING A/C SYSTEM | Air Conditioning Service¦Engine Service¦New Tire(s)¦Suspension Service¦Transmission Service
204454 | ¦ Declined CUSTOMER REQUEST BRAKE FLUID FLUSH | Brake Service
204455 | ¦ Declined ROADFORCE BALANCE 2 TIRE/WHEEL - FRONT.¦ Declined CLEAN AND INSPECT DRAINS REMOVE ALL COVERS AND WHEEL LINERS INSPECT AND CLEAN INLET AND OUTLET DRAINS _PER_FORM_ DRAIN FLOW TEST..¦ Declined _PER_FORM_ COMPLETE FOUR WHEEL ALIGNMENT - INCLUDES ADJUSTING CAMBER, TOE AND CASTER WHEN POSSIBLE WITHIN MANUFACTURER'S FACTORY SPECIFICATIONS. | Recommended Service¦Wheel Alignment Service¦Wheel Balance
204455 | ¦ Declined ROADFORCE BALANCE 2 TIRE/WHEEL - FRONT.¦ Declined CLEAN AND INSPECT DRAINS REMOVE ALL COVERS AND WHEEL LINERS INSPECT AND CLEAN INLET AND OUTLET DRAINS _PER_FORM_ DRAIN FLOW TEST..¦ Declined _PER_FORM_ COMPLETE FOUR WHEEL ALIGNMENT - INCLUDES ADJUSTING CAMBER, TOE AND CASTER WHEN POSSIBLE WITHIN MANUFACTURER'S FACTORY SPECIFICATIONS. | Recommended Service¦Wheel Alignment Service¦Wheel Balance
204455 | ¦ Declined ROADFORCE BALANCE 2 TIRE/WHEEL - FRONT.¦ Declined CLEAN AND INSPECT DRAINS REMOVE ALL COVERS AND WHEEL LINERS INSPECT AND CLEAN INLET AND OUTLET DRAINS _PER_FORM_ DRAIN FLOW TEST..¦ Declined _PER_FORM_ COMPLETE FOUR WHEEL ALIGNMENT - INCLUDES ADJUSTING CAMBER, TOE AND CASTER WHEN POSSIBLE WITHIN MANUFACTURER'S FACTORY SPECIFICATIONS. | Recommended Service¦Wheel Alignment Service¦Wheel Balance
204456 | ¦ Declined _PER_FORM_ COMPLETE FOUR WHEEL ALIGNMENT - INCLUDES ADJUSTING CAMBER, TOE AND CASTER WHEN POSSIBLE WITHIN MANUFACTURER'S FACTORY SPECIFICATIONS..¦ Declined ROADFORCE BALANCE ALL FOUR WHEEL AND ROTATE IF POSSIBLE. | Wheel Alignment Service¦Wheel Balance
204456 | ¦ Declined _PER_FORM_ COMPLETE FOUR WHEEL ALIGNMENT - INCLUDES ADJUSTING CAMBER, TOE AND CASTER WHEN POSSIBLE WITHIN MANUFACTURER'S FACTORY SPECIFICATIONS..¦ Declined ROADFORCE BALANCE ALL FOUR WHEEL AND ROTATE IF POSSIBLE. | Wheel Alignment Service¦Wheel Balance
204457 | ¦ Declined _PER_FORM_ED_ CLIMATE CONTROL SERVICE INCLUDING _RE_PLA_CE_MENT OF POLLEN FILTER, CLEANING OF VENTILATION SYSTEM AND CLEARING OF DEBRIS IN AIR CONDITIONER DRAINS..¦ Declined _PER_FORM_ED_ YEARLY MAINTENANCE INTERVAL TO PORSCHE REQUIRED SPECIFICATIONS.ROADTEST VEHICLE WHEN COMPLETED. | Minor Mileage Service¦Cabin Air Filter Service
204457 | ¦ Declined _PER_FORM_ED_ CLIMATE CONTROL SERVICE INCLUDING _RE_PLA_CE_MENT OF POLLEN FILTER, CLEANING OF VENTILATION SYSTEM AND CLEARING OF DEBRIS IN AIR CONDITIONER DRAINS..¦ Declined _PER_FORM_ED_ YEARLY MAINTENANCE INTERVAL TO PORSCHE REQUIRED SPECIFICATIONS.ROADTEST VEHICLE WHEN COMPLETED. | Minor Mileage Service¦Cabin Air Filter Service
204458 | ¦ Declined ROAD FORCE BALANCE 4 TIRES.¦ Declined _PER_FORM_ COMPLETE FOUR WHEEL ALIGNMENT - WITH 1 FORWARD FACING SAFETY SENSOR CALIBRATION | Wheel Alignment Service¦Wheel Balance
204458 | ¦ Declined ROAD FORCE BALANCE 4 TIRES.¦ Declined _PER_FORM_ COMPLETE FOUR WHEEL ALIGNMENT - WITH 1 FORWARD FACING SAFETY SENSOR CALIBRATION | Wheel Alignment Service¦Wheel Balance
204459 | ¦ Declined _RE_PLA_CE_ front brake pads and rotors. pads at 2mm wear limit. rotors at 32mm wear limit..¦ Declined CLEAN AND INSPECT DRAINS REMOVE ALL COVERS AND WHEEL LINERS INSPECT AND CLEAN INLET AND OUTLET DRAINS _PER_FORM_ DRAIN FLOW TEST. | Brake Service¦Recommended Service
204459 | ¦ Declined _RE_PLA_CE_ front brake pads and rotors. pads at 2mm wear limit. rotors at 32mm wear limit..¦ Declined CLEAN AND INSPECT DRAINS REMOVE ALL COVERS AND WHEEL LINERS INSPECT AND CLEAN INLET AND OUTLET DRAINS _PER_FORM_ DRAIN FLOW TEST. | Brake Service¦Recommended Service
204460 | ¦ Declined _PER_FORM_ COMPLETE FOUR WHEEL ALIGNMENT - WITH 1 FORWARD FACING SAFETY SENSOR CALIBRATION | Wheel Alignment Service
204476 | ¦ Declined ROAD FORCE BALANCE 4 TIRES.¦ Declined CLEAN AND INSPECT DRAINS REMOVE ALL COVERS AND WHEEL LINERS INSPECT AND CLEAN INLET AND OUTLET DRAINS _PER_FORM_ DRAIN FLOW TEST..¦ Declined _RE_PLA_CE_ SPARK PLUGS | Recommended Service¦Spark Plugs¦Wheel Balance
204476 | ¦ Declined ROAD FORCE BALANCE 4 TIRES.¦ Declined CLEAN AND INSPECT DRAINS REMOVE ALL COVERS AND WHEEL LINERS INSPECT AND CLEAN INLET AND OUTLET DRAINS _PER_FORM_ DRAIN FLOW TEST..¦ Declined _RE_PLA_CE_ SPARK PLUGS | Recommended Service¦Spark Plugs¦Wheel Balance
204476 | ¦ Declined ROAD FORCE BALANCE 4 TIRES.¦ Declined CLEAN AND INSPECT DRAINS REMOVE ALL COVERS AND WHEEL LINERS INSPECT AND CLEAN INLET AND OUTLET DRAINS _PER_FORM_ DRAIN FLOW TEST..¦ Declined _RE_PLA_CE_ SPARK PLUGS | Recommended Service¦Spark Plugs¦Wheel Balance
204477 | ¦ Declined ROAD FORCE BALANCE 4 TIRES.¦ Declined _PER_FORM_ COMPLETE FOUR WHEEL ALIGNMENT - INCLUDES ADJUSTING CAMBER, TOE AND CASTER WHEN POSSIBLE WITHIN MANUFACTURER'S FACTORY SPECIFICATIONS. | Wheel Alignment Service¦Wheel Balance
204477 | ¦ Declined ROAD FORCE BALANCE 4 TIRES.¦ Declined _PER_FORM_ COMPLETE FOUR WHEEL ALIGNMENT - INCLUDES ADJUSTING CAMBER, TOE AND CASTER WHEN POSSIBLE WITHIN MANUFACTURER'S FACTORY SPECIFICATIONS. | Wheel Alignment Service¦Wheel Balance
204478 | ¦ Declined _PER_FORM_ COMPLETE FOUR WHEEL ALIGNMENT- WITH 2 FORWARD FACING SAFETY SENSOR CALIBRATIONS . DUE TO TIME. RECOMMENDED EVERY YEAR/ 10K MILES | Wheel Alignment Service
204479 | ¦ Declined WIPER BLADES STREAKING | Wiper Blade Service
204481 | ¦ Declined ROADFORCE BALANCE ALL FOUR WHEEL AND ROTATE IF POSSIBLE..¦ Declined _PER_FORM_ COMPLETE FOUR WHEEL ALIGNMENT- WITH 2 FORWARD FACING SAFETY SENSOR CALIBRATIONS | Wheel Alignment Service¦Wheel Balance
204481 | ¦ Declined ROADFORCE BALANCE ALL FOUR WHEEL AND ROTATE IF POSSIBLE..¦ Declined _PER_FORM_ COMPLETE FOUR WHEEL ALIGNMENT- WITH 2 FORWARD FACING SAFETY SENSOR CALIBRATIONS | Wheel Alignment Service¦Wheel Balance
204482 | ¦ Declined ROAD FORCE BALANCE 4 TIRES.¦ Declined CLEAN AND INSPECT DRAINS REMOVE ALL COVERS AND WHEEL LINERS INSPECT AND CLEAN INLET AND OUTLET DRAINS _PER_FORM_ DRAIN FLOW TEST. | Recommended Service¦Wheel Balance
204482 | ¦ Declined ROAD FORCE BALANCE 4 TIRES.¦ Declined CLEAN AND INSPECT DRAINS REMOVE ALL COVERS AND WHEEL LINERS INSPECT AND CLEAN INLET AND OUTLET DRAINS _PER_FORM_ DRAIN FLOW TEST. | Recommended Service¦Wheel Balance
204483 | ¦ Declined MOUNT AND ROADFORCE BALANCE 4 TIRE/WHEEL. front tires are from 2013. recommend every 6 years. these tires are out dated and have been superseded. | New Tire(s)
204486 | ¦ Declined _PER_FORM_ED_ oil and filter service..¦ Declined _PER_FORM_ COMPLETE FOUR WHEEL ALIGNMENT - INCLUDES ADJUSTING CAMBER, TOE AND CASTER WHEN POSSIBLE WITHIN MANUFACTURER'S FACTORY SPECIFICATIONS..¦ Declined _RE_PLA_CE_ HOOD STRUT | Body Repair¦Oil &amp; Filter Change¦Wheel Alignment Service
204486 | ¦ Declined _PER_FORM_ED_ oil and filter service..¦ Declined _PER_FORM_ COMPLETE FOUR WHEEL ALIGNMENT - INCLUDES ADJUSTING CAMBER, TOE AND CASTER WHEN POSSIBLE WITHIN MANUFACTURER'S FACTORY SPECIFICATIONS..¦ Declined _RE_PLA_CE_ HOOD STRUT | Body Repair¦Oil &amp; Filter Change¦Wheel Alignment Service
204486 | ¦ Declined _PER_FORM_ED_ oil and filter service..¦ Declined _PER_FORM_ COMPLETE FOUR WHEEL ALIGNMENT - INCLUDES ADJUSTING CAMBER, TOE AND CASTER WHEN POSSIBLE WITHIN MANUFACTURER'S FACTORY SPECIFICATIONS..¦ Declined _RE_PLA_CE_ HOOD STRUT | Body Repair¦Oil &amp; Filter Change¦Wheel Alignment Service
204487 | ¦ Declined CUSTOMER REQUEST BRAKE FLUID FLUSH.¦ Declined CUSTOMER REQUEST CLEAN RADIATORS AND A/C CONDENSERS..¦ Declined _PER_FORM_ COMPLETE FOUR WHEEL ALIGNMENT - INCLUDES ADJUSTING CAMBER, TOE AND CASTER WHEN POSSIBLE WITHIN MANUFACTURER'S FACTORY SPECIFICATIONS..¦ Declined _RE_PLA_CE_ STARTER CABLE.¦ Declined _RE_PLA_CE_ SPARK PLUGS.¦ Declined ROAD FORCE BALANCE 2 TIRE/WHEEL- BALANCE FRONT TIRES | Brake Service¦Cooling System Service¦Engine Service¦Spark Plugs¦Wheel Alignment Service¦Wheel Balance
204487 | ¦ Declined CUSTOMER REQUEST BRAKE FLUID FLUSH.¦ Declined CUSTOMER REQUEST CLEAN RADIATORS AND A/C CONDENSERS..¦ Declined _PER_FORM_ COMPLETE FOUR WHEEL ALIGNMENT - INCLUDES ADJUSTING CAMBER, TOE AND CASTER WHEN POSSIBLE WITHIN MANUFACTURER'S FACTORY SPECIFICATIONS..¦ Declined _RE_PLA_CE_ STARTER CABLE.¦ Declined _RE_PLA_CE_ SPARK PLUGS.¦ Declined ROAD FORCE BALANCE 2 TIRE/WHEEL- BALANCE FRONT TIRES | Brake Service¦Cooling System Service¦Engine Service¦Spark Plugs¦Wheel Alignment Service¦Wheel Balance
204487 | ¦ Declined CUSTOMER REQUEST BRAKE FLUID FLUSH.¦ Declined CUSTOMER REQUEST CLEAN RADIATORS AND A/C CONDENSERS..¦ Declined _PER_FORM_ COMPLETE FOUR WHEEL ALIGNMENT - INCLUDES ADJUSTING CAMBER, TOE AND CASTER WHEN POSSIBLE WITHIN MANUFACTURER'S FACTORY SPECIFICATIONS..¦ Declined _RE_PLA_CE_ STARTER CABLE.¦ Declined _RE_PLA_CE_ SPARK PLUGS.¦ Declined ROAD FORCE BALANCE 2 TIRE/WHEEL- BALANCE FRONT TIRES | Brake Service¦Cooling System Service¦Engine Service¦Spark Plugs¦Wheel Alignment Service¦Wheel Balance
204487 | ¦ Declined CUSTOMER REQUEST BRAKE FLUID FLUSH.¦ Declined CUSTOMER REQUEST CLEAN RADIATORS AND A/C CONDENSERS..¦ Declined _PER_FORM_ COMPLETE FOUR WHEEL ALIGNMENT - INCLUDES ADJUSTING CAMBER, TOE AND CASTER WHEN POSSIBLE WITHIN MANUFACTURER'S FACTORY SPECIFICATIONS..¦ Declined _RE_PLA_CE_ STARTER CABLE.¦ Declined _RE_PLA_CE_ SPARK PLUGS.¦ Declined ROAD FORCE BALANCE 2 TIRE/WHEEL- BALANCE FRONT TIRES | Brake Service¦Cooling System Service¦Engine Service¦Spark Plugs¦Wheel Alignment Service¦Wheel Balance
204487 | ¦ Declined CUSTOMER REQUEST BRAKE FLUID FLUSH.¦ Declined CUSTOMER REQUEST CLEAN RADIATORS AND A/C CONDENSERS..¦ Declined _PER_FORM_ COMPLETE FOUR WHEEL ALIGNMENT - INCLUDES ADJUSTING CAMBER, TOE AND CASTER WHEN POSSIBLE WITHIN MANUFACTURER'S FACTORY SPECIFICATIONS..¦ Declined _RE_PLA_CE_ STARTER CABLE.¦ Declined _RE_PLA_CE_ SPARK PLUGS.¦ Declined ROAD FORCE BALANCE 2 TIRE/WHEEL- BALANCE FRONT TIRES | Brake Service¦Cooling System Service¦Engine Service¦Spark Plugs¦Wheel Alignment Service¦Wheel Balance
204487 | ¦ Declined CUSTOMER REQUEST BRAKE FLUID FLUSH.¦ Declined CUSTOMER REQUEST CLEAN RADIATORS AND A/C CONDENSERS..¦ Declined _PER_FORM_ COMPLETE FOUR WHEEL ALIGNMENT - INCLUDES ADJUSTING CAMBER, TOE AND CASTER WHEN POSSIBLE WITHIN MANUFACTURER'S FACTORY SPECIFICATIONS..¦ Declined _RE_PLA_CE_ STARTER CABLE.¦ Declined _RE_PLA_CE_ SPARK PLUGS.¦ Declined ROAD FORCE BALANCE 2 TIRE/WHEEL- BALANCE FRONT TIRES | Brake Service¦Cooling System Service¦Engine Service¦Spark Plugs¦Wheel Alignment Service¦Wheel Balance
204488 | ¦ Declined MOUNT AND ROAD FORCE BALANCE 2 TIRE/WHEEL- MICHELIN PILOT SPORT PS2 N2 295.30ZR19 100Y.LR@33/2, RR@6/32.¦ Declined SUSPENSION MISC. REPAIR- _RE_PLA_CE_ BOTH REAR STRUTS - RECOMMENDED DUE TO AGE - REQUIRES ALIGNMENT.¦ Declined MOUNT AND ROAD FORCE BALANCE 1 TIRE/WHEEL- MICHELIN PILOT SPORT PS2 N2 235.35ZR19 91Y.LEFT FRONT TIRE WORN TO 3/32.¦ Declined ENGINE MISC. REPAIR- _RE_PLA_CE_ SPARK PLUGS - PAST DUE - RECOMMENDED EVERY FOUR YEARS AND FORTY THOUSANDS MILES.¦ Declined CUSTOMER REQUEST FOUR WHEEL ALIGNMENT.- FRONT SUSPENSION REPAIRS.¦ Declined ELECTRICAL MISC. REPAIR- _RE_PLA_CE_ BOTH HORNS AND INSTALL UPDATED CONNECTORS | Electrical Service¦New Tire(s)¦Spark Plugs¦Suspension Service¦Wheel Alignment Service
204488 | ¦ Declined MOUNT AND ROAD FORCE BALANCE 2 TIRE/WHEEL- MICHELIN PILOT SPORT PS2 N2 295.30ZR19 100Y.LR@33/2, RR@6/32.¦ Declined SUSPENSION MISC. REPAIR- _RE_PLA_CE_ BOTH REAR STRUTS - RECOMMENDED DUE TO AGE - REQUIRES ALIGNMENT.¦ Declined MOUNT AND ROAD FORCE BALANCE 1 TIRE/WHEEL- MICHELIN PILOT SPORT PS2 N2 235.35ZR19 91Y.LEFT FRONT TIRE WORN TO 3/32.¦ Declined ENGINE MISC. REPAIR- _RE_PLA_CE_ SPARK PLUGS - PAST DUE - RECOMMENDED EVERY FOUR YEARS AND FORTY THOUSANDS MILES.¦ Declined CUSTOMER REQUEST FOUR WHEEL ALIGNMENT.- FRONT SUSPENSION REPAIRS.¦ Declined ELECTRICAL MISC. REPAIR- _RE_PLA_CE_ BOTH HORNS AND INSTALL UPDATED CONNECTORS | Electrical Service¦New Tire(s)¦Spark Plugs¦Suspension Service¦Wheel Alignment Service
204488 | ¦ Declined MOUNT AND ROAD FORCE BALANCE 2 TIRE/WHEEL- MICHELIN PILOT SPORT PS2 N2 295.30ZR19 100Y.LR@33/2, RR@6/32.¦ Declined SUSPENSION MISC. REPAIR- _RE_PLA_CE_ BOTH REAR STRUTS - RECOMMENDED DUE TO AGE - REQUIRES ALIGNMENT.¦ Declined MOUNT AND ROAD FORCE BALANCE 1 TIRE/WHEEL- MICHELIN PILOT SPORT PS2 N2 235.35ZR19 91Y.LEFT FRONT TIRE WORN TO 3/32.¦ Declined ENGINE MISC. REPAIR- _RE_PLA_CE_ SPARK PLUGS - PAST DUE - RECOMMENDED EVERY FOUR YEARS AND FORTY THOUSANDS MILES.¦ Declined CUSTOMER REQUEST FOUR WHEEL ALIGNMENT.- FRONT SUSPENSION REPAIRS.¦ Declined ELECTRICAL MISC. REPAIR- _RE_PLA_CE_ BOTH HORNS AND INSTALL UPDATED CONNECTORS | Electrical Service¦New Tire(s)¦Spark Plugs¦Suspension Service¦Wheel Alignment Service
204488 | ¦ Declined MOUNT AND ROAD FORCE BALANCE 2 TIRE/WHEEL- MICHELIN PILOT SPORT PS2 N2 295.30ZR19 100Y.LR@33/2, RR@6/32.¦ Declined SUSPENSION MISC. REPAIR- _RE_PLA_CE_ BOTH REAR STRUTS - RECOMMENDED DUE TO AGE - REQUIRES ALIGNMENT.¦ Declined MOUNT AND ROAD FORCE BALANCE 1 TIRE/WHEEL- MICHELIN PILOT SPORT PS2 N2 235.35ZR19 91Y.LEFT FRONT TIRE WORN TO 3/32.¦ Declined ENGINE MISC. REPAIR- _RE_PLA_CE_ SPARK PLUGS - PAST DUE - RECOMMENDED EVERY FOUR YEARS AND FORTY THOUSANDS MILES.¦ Declined CUSTOMER REQUEST FOUR WHEEL ALIGNMENT.- FRONT SUSPENSION REPAIRS.¦ Declined ELECTRICAL MISC. REPAIR- _RE_PLA_CE_ BOTH HORNS AND INSTALL UPDATED CONNECTORS | Electrical Service¦New Tire(s)¦Spark Plugs¦Suspension Service¦Wheel Alignment Service
204488 | ¦ Declined MOUNT AND ROAD FORCE BALANCE 2 TIRE/WHEEL- MICHELIN PILOT SPORT PS2 N2 295.30ZR19 100Y.LR@33/2, RR@6/32.¦ Declined SUSPENSION MISC. REPAIR- _RE_PLA_CE_ BOTH REAR STRUTS - RECOMMENDED DUE TO AGE - REQUIRES ALIGNMENT.¦ Declined MOUNT AND ROAD FORCE BALANCE 1 TIRE/WHEEL- MICHELIN PILOT SPORT PS2 N2 235.35ZR19 91Y.LEFT FRONT TIRE WORN TO 3/32.¦ Declined ENGINE MISC. REPAIR- _RE_PLA_CE_ SPARK PLUGS - PAST DUE - RECOMMENDED EVERY FOUR YEARS AND FORTY THOUSANDS MILES.¦ Declined CUSTOMER REQUEST FOUR WHEEL ALIGNMENT.- FRONT SUSPENSION REPAIRS.¦ Declined ELECTRICAL MISC. REPAIR- _RE_PLA_CE_ BOTH HORNS AND INSTALL UPDATED CONNECTORS | Electrical Service¦New Tire(s)¦Spark Plugs¦Suspension Service¦Wheel Alignment Service
204503 | ¦ Declined CLEAN AND INSPECT DRAINS REMOVE ALL COVERS AND WHEEL LINERS INSPECT AND CLEAN INLET AND OUTLET DRAINS _PER_FORM_ DRAIN FLOW TEST..¦ Declined ROAD FORCE BALANCE 4 TIRES.¦ Declined _PER_FORM_ COMPLETE FOUR WHEEL ALIGNMENT - INCLUDES ADJUSTING CAMBER, TOE AND CASTER WHEN POSSIBLE WITHIN MANUFACTURER'S FACTORY SPECIFICATIONS. | Recommended Service¦Wheel Alignment Service¦Wheel Balance
204503 | ¦ Declined CLEAN AND INSPECT DRAINS REMOVE ALL COVERS AND WHEEL LINERS INSPECT AND CLEAN INLET AND OUTLET DRAINS _PER_FORM_ DRAIN FLOW TEST..¦ Declined ROAD FORCE BALANCE 4 TIRES.¦ Declined _PER_FORM_ COMPLETE FOUR WHEEL ALIGNMENT - INCLUDES ADJUSTING CAMBER, TOE AND CASTER WHEN POSSIBLE WITHIN MANUFACTURER'S FACTORY SPECIFICATIONS. | Recommended Service¦Wheel Alignment Service¦Wheel Balance
204503 | ¦ Declined CLEAN AND INSPECT DRAINS REMOVE ALL COVERS AND WHEEL LINERS INSPECT AND CLEAN INLET AND OUTLET DRAINS _PER_FORM_ DRAIN FLOW TEST..¦ Declined ROAD FORCE BALANCE 4 TIRES.¦ Declined _PER_FORM_ COMPLETE FOUR WHEEL ALIGNMENT - INCLUDES ADJUSTING CAMBER, TOE AND CASTER WHEN POSSIBLE WITHIN MANUFACTURER'S FACTORY SPECIFICATIONS. | Recommended Service¦Wheel Alignment Service¦Wheel Balance
204504 | ¦ Declined FOUR WHEEL ALIGNMENT ON ALL PORSCHE MODEL | Wheel Alignment Service
204505 | ¦ Declined _RE_PLA_CE_ HOOD LATCH, SPRINGS WORN DUE TO AGE, NOT PUSHING HOOD UP WHEN RELEASE LATCH IS PULLED. | Body Repair
204506 | ¦ Declined _RE_PLA_CE_ ALARM CONTROL UNIT | Recommended Service
204507 | ¦ Declined FILL AIR SUSPENSION AND CHECK OPERATION DIAGNOSIS. THE VEHICLE IS SITTING A LITTLE LOW AND MAY HAVE A SUSPENSION ERROR IN THE FUTURE..¦ Declined _RE_PLA_CE_ FRONT BRAKE PADS, SENSORS, AND ROTORS. THE ROTORS HAVE A LIP ON THE OUTER EDGE AND BELOW SPECIFICATION..¦ Declined MOUNT AND ROADFORCE BALANCE 2 REAR TIRE/WHEEL. THE REAR TIRES ARE BALD.¦ Declined _PER_FORM_ COMPLETE FOUR WHEEL ALIGNMENT - INCLUDES ADJUSTING CAMBER, TOE AND CASTER WHEN POSSIBLE WITHIN MANUFACTURER'S FACTORY SPECIFICATIONS. RECOMMENDED EVERY 10K MILES OR EVERY YEAR TO PROLONG TIRE LIFE WHICH GIVES YOUR TIRES ITS BEST POSSIBLE MILE LIFE. ALSO RECOMMENDED WHENEVER YOU _RE_PLA_CE_ TWO OR MORE TIRES..¦ Declined ROAD FORCE BALANCE THE FRONT TIRES. RECOMMENDED EVERY 10K MILES OR EVERY YEAR TO PROLONG TIRE LIFE WHICH GIVES YOUR TIRES ITS BEST POSSIBLE LIFE.¦ Declined CLEAN AND INSPECT DRAINS REMOVE ALL COVERS AND WHEEL LINERS INSPECT AND CLEAN INLET AND OUTLET DRAINS _PER_FORM_ DRAIN FLOW TEST. CLEANS ALL THE LEAVES, WATER, AND DEBRIS THAT IS IN THE COWL PANEL TO PREVENT WATER FROM OVERFLOWING TO THE CABIN AND FLOOR TO THE VEHICLE THAT COULD POSSIBLY CAUSE A SHORT CIRCUIT OR MILDEW TO THE CARPET. | Brake Service¦New Tire(s)¦Recommended Service¦Suspension Service¦Wheel Alignment Service¦Wheel Balance
204507 | ¦ Declined FILL AIR SUSPENSION AND CHECK OPERATION DIAGNOSIS. THE VEHICLE IS SITTING A LITTLE LOW AND MAY HAVE A SUSPENSION ERROR IN THE FUTURE..¦ Declined _RE_PLA_CE_ FRONT BRAKE PADS, SENSORS, AND ROTORS. THE ROTORS HAVE A LIP ON THE OUTER EDGE AND BELOW SPECIFICATION..¦ Declined MOUNT AND ROADFORCE BALANCE 2 REAR TIRE/WHEEL. THE REAR TIRES ARE BALD.¦ Declined _PER_FORM_ COMPLETE FOUR WHEEL ALIGNMENT - INCLUDES ADJUSTING CAMBER, TOE AND CASTER WHEN POSSIBLE WITHIN MANUFACTURER'S FACTORY SPECIFICATIONS. RECOMMENDED EVERY 10K MILES OR EVERY YEAR TO PROLONG TIRE LIFE WHICH GIVES YOUR TIRES ITS BEST POSSIBLE MILE LIFE. ALSO RECOMMENDED WHENEVER YOU _RE_PLA_CE_ TWO OR MORE TIRES..¦ Declined ROAD FORCE BALANCE THE FRONT TIRES. RECOMMENDED EVERY 10K MILES OR EVERY YEAR TO PROLONG TIRE LIFE WHICH GIVES YOUR TIRES ITS BEST POSSIBLE LIFE.¦ Declined CLEAN AND INSPECT DRAINS REMOVE ALL COVERS AND WHEEL LINERS INSPECT AND CLEAN INLET AND OUTLET DRAINS _PER_FORM_ DRAIN FLOW TEST. CLEANS ALL THE LEAVES, WATER, AND DEBRIS THAT IS IN THE COWL PANEL TO PREVENT WATER FROM OVERFLOWING TO THE CABIN AND FLOOR TO THE VEHICLE THAT COULD POSSIBLY CAUSE A SHORT CIRCUIT OR MILDEW TO THE CARPET. | Brake Service¦New Tire(s)¦Recommended Service¦Suspension Service¦Wheel Alignment Service¦Wheel Balance
204507 | ¦ Declined FILL AIR SUSPENSION AND CHECK OPERATION DIAGNOSIS. THE VEHICLE IS SITTING A LITTLE LOW AND MAY HAVE A SUSPENSION ERROR IN THE FUTURE..¦ Declined _RE_PLA_CE_ FRONT BRAKE PADS, SENSORS, AND ROTORS. THE ROTORS HAVE A LIP ON THE OUTER EDGE AND BELOW SPECIFICATION..¦ Declined MOUNT AND ROADFORCE BALANCE 2 REAR TIRE/WHEEL. THE REAR TIRES ARE BALD.¦ Declined _PER_FORM_ COMPLETE FOUR WHEEL ALIGNMENT - INCLUDES ADJUSTING CAMBER, TOE AND CASTER WHEN POSSIBLE WITHIN MANUFACTURER'S FACTORY SPECIFICATIONS. RECOMMENDED EVERY 10K MILES OR EVERY YEAR TO PROLONG TIRE LIFE WHICH GIVES YOUR TIRES ITS BEST POSSIBLE MILE LIFE. ALSO RECOMMENDED WHENEVER YOU _RE_PLA_CE_ TWO OR MORE TIRES..¦ Declined ROAD FORCE BALANCE THE FRONT TIRES. RECOMMENDED EVERY 10K MILES OR EVERY YEAR TO PROLONG TIRE LIFE WHICH GIVES YOUR TIRES ITS BEST POSSIBLE LIFE.¦ Declined CLEAN AND INSPECT DRAINS REMOVE ALL COVERS AND WHEEL LINERS INSPECT AND CLEAN INLET AND OUTLET DRAINS _PER_FORM_ DRAIN FLOW TEST. CLEANS ALL THE LEAVES, WATER, AND DEBRIS THAT IS IN THE COWL PANEL TO PREVENT WATER FROM OVERFLOWING TO THE CABIN AND FLOOR TO THE VEHICLE THAT COULD POSSIBLY CAUSE A SHORT CIRCUIT OR MILDEW TO THE CARPET. | Brake Service¦New Tire(s)¦Recommended Service¦Suspension Service¦Wheel Alignment Service¦Wheel Balance
204507 | ¦ Declined FILL AIR SUSPENSION AND CHECK OPERATION DIAGNOSIS. THE VEHICLE IS SITTING A LITTLE LOW AND MAY HAVE A SUSPENSION ERROR IN THE FUTURE..¦ Declined _RE_PLA_CE_ FRONT BRAKE PADS, SENSORS, AND ROTORS. THE ROTORS HAVE A LIP ON THE OUTER EDGE AND BELOW SPECIFICATION..¦ Declined MOUNT AND ROADFORCE BALANCE 2 REAR TIRE/WHEEL. THE REAR TIRES ARE BALD.¦ Declined _PER_FORM_ COMPLETE FOUR WHEEL ALIGNMENT - INCLUDES ADJUSTING CAMBER, TOE AND CASTER WHEN POSSIBLE WITHIN MANUFACTURER'S FACTORY SPECIFICATIONS. RECOMMENDED EVERY 10K MILES OR EVERY YEAR TO PROLONG TIRE LIFE WHICH GIVES YOUR TIRES ITS BEST POSSIBLE MILE LIFE. ALSO RECOMMENDED WHENEVER YOU _RE_PLA_CE_ TWO OR MORE TIRES..¦ Declined ROAD FORCE BALANCE THE FRONT TIRES. RECOMMENDED EVERY 10K MILES OR EVERY YEAR TO PROLONG TIRE LIFE WHICH GIVES YOUR TIRES ITS BEST POSSIBLE LIFE.¦ Declined CLEAN AND INSPECT DRAINS REMOVE ALL COVERS AND WHEEL LINERS INSPECT AND CLEAN INLET AND OUTLET DRAINS _PER_FORM_ DRAIN FLOW TEST. CLEANS ALL THE LEAVES, WATER, AND DEBRIS THAT IS IN THE COWL PANEL TO PREVENT WATER FROM OVERFLOWING TO THE CABIN AND FLOOR TO THE VEHICLE THAT COULD POSSIBLY CAUSE A SHORT CIRCUIT OR MILDEW TO THE CARPET. | Brake Service¦New Tire(s)¦Recommended Service¦Suspension Service¦Wheel Alignment Service¦Wheel Balance
204507 | ¦ Declined FILL AIR SUSPENSION AND CHECK OPERATION DIAGNOSIS. THE VEHICLE IS SITTING A LITTLE LOW AND MAY HAVE A SUSPENSION ERROR IN THE FUTURE..¦ Declined _RE_PLA_CE_ FRONT BRAKE PADS, SENSORS, AND ROTORS. THE ROTORS HAVE A LIP ON THE OUTER EDGE AND BELOW SPECIFICATION..¦ Declined MOUNT AND ROADFORCE BALANCE 2 REAR TIRE/WHEEL. THE REAR TIRES ARE BALD.¦ Declined _PER_FORM_ COMPLETE FOUR WHEEL ALIGNMENT - INCLUDES ADJUSTING CAMBER, TOE AND CASTER WHEN POSSIBLE WITHIN MANUFACTURER'S FACTORY SPECIFICATIONS. RECOMMENDED EVERY 10K MILES OR EVERY YEAR TO PROLONG TIRE LIFE WHICH GIVES YOUR TIRES ITS BEST POSSIBLE MILE LIFE. ALSO RECOMMENDED WHENEVER YOU _RE_PLA_CE_ TWO OR MORE TIRES..¦ Declined ROAD FORCE BALANCE THE FRONT TIRES. RECOMMENDED EVERY 10K MILES OR EVERY YEAR TO PROLONG TIRE LIFE WHICH GIVES YOUR TIRES ITS BEST POSSIBLE LIFE.¦ Declined CLEAN AND INSPECT DRAINS REMOVE ALL COVERS AND WHEEL LINERS INSPECT AND CLEAN INLET AND OUTLET DRAINS _PER_FORM_ DRAIN FLOW TEST. CLEANS ALL THE LEAVES, WATER, AND DEBRIS THAT IS IN THE COWL PANEL TO PREVENT WATER FROM OVERFLOWING TO THE CABIN AND FLOOR TO THE VEHICLE THAT COULD POSSIBLY CAUSE A SHORT CIRCUIT OR MILDEW TO THE CARPET. | Brake Service¦New Tire(s)¦Recommended Service¦Suspension Service¦Wheel Alignment Service¦Wheel Balance
204507 | ¦ Declined FILL AIR SUSPENSION AND CHECK OPERATION DIAGNOSIS. THE VEHICLE IS SITTING A LITTLE LOW AND MAY HAVE A SUSPENSION ERROR IN THE FUTURE..¦ Declined _RE_PLA_CE_ FRONT BRAKE PADS, SENSORS, AND ROTORS. THE ROTORS HAVE A LIP ON THE OUTER EDGE AND BELOW SPECIFICATION..¦ Declined MOUNT AND ROADFORCE BALANCE 2 REAR TIRE/WHEEL. THE REAR TIRES ARE BALD.¦ Declined _PER_FORM_ COMPLETE FOUR WHEEL ALIGNMENT - INCLUDES ADJUSTING CAMBER, TOE AND CASTER WHEN POSSIBLE WITHIN MANUFACTURER'S FACTORY SPECIFICATIONS. RECOMMENDED EVERY 10K MILES OR EVERY YEAR TO PROLONG TIRE LIFE WHICH GIVES YOUR TIRES ITS BEST POSSIBLE MILE LIFE. ALSO RECOMMENDED WHENEVER YOU _RE_PLA_CE_ TWO OR MORE TIRES..¦ Declined ROAD FORCE BALANCE THE FRONT TIRES. RECOMMENDED EVERY 10K MILES OR EVERY YEAR TO PROLONG TIRE LIFE WHICH GIVES YOUR TIRES ITS BEST POSSIBLE LIFE.¦ Declined CLEAN AND INSPECT DRAINS REMOVE ALL COVERS AND WHEEL LINERS INSPECT AND CLEAN INLET AND OUTLET DRAINS _PER_FORM_ DRAIN FLOW TEST. CLEANS ALL THE LEAVES, WATER, AND DEBRIS THAT IS IN THE COWL PANEL TO PREVENT WATER FROM OVERFLOWING TO THE CABIN AND FLOOR TO THE VEHICLE THAT COULD POSSIBLY CAUSE A SHORT CIRCUIT OR MILDEW TO THE CARPET. | Brake Service¦New Tire(s)¦Recommended Service¦Suspension Service¦Wheel Alignment Service¦Wheel Balance
204508 | ¦ Declined _RE_PLA_CE_ FRONT BRAKE PADS,ROTORS AND SENSORS.¦ Declined FOUR WHEEL ALIGNMENT ON ALL PORSCHE MODEL.¦ Declined MOUNT AND BALANCE 4 TIRES | Brake Service¦New Tire(s)¦Wheel Alignment Service
204508 | ¦ Declined _RE_PLA_CE_ FRONT BRAKE PADS,ROTORS AND SENSORS.¦ Declined FOUR WHEEL ALIGNMENT ON ALL PORSCHE MODEL.¦ Declined MOUNT AND BALANCE 4 TIRES | Brake Service¦New Tire(s)¦Wheel Alignment Service
204508 | ¦ Declined _RE_PLA_CE_ FRONT BRAKE PADS,ROTORS AND SENSORS.¦ Declined FOUR WHEEL ALIGNMENT ON ALL PORSCHE MODEL.¦ Declined MOUNT AND BALANCE 4 TIRES | Brake Service¦New Tire(s)¦Wheel Alignment Service
204509 | ¦ Declined _RE_PLA_CE_ SPARK PLUGS.¦ Declined _PER_FORM_ COMPLETE FOUR WHEEL ALIGNMENT - WITH 1 FORWARD FACING SAFETY SENSOR CALIBRATION.¦ Declined ROADFORCE BALANCE ALL FOUR WHEEL AND ROTATE IF POSSIBLE. | Spark Plugs¦Wheel Alignment Service¦Wheel Balance
204509 | ¦ Declined _RE_PLA_CE_ SPARK PLUGS.¦ Declined _PER_FORM_ COMPLETE FOUR WHEEL ALIGNMENT - WITH 1 FORWARD FACING SAFETY SENSOR CALIBRATION.¦ Declined ROADFORCE BALANCE ALL FOUR WHEEL AND ROTATE IF POSSIBLE. | Spark Plugs¦Wheel Alignment Service¦Wheel Balance
204509 | ¦ Declined _RE_PLA_CE_ SPARK PLUGS.¦ Declined _PER_FORM_ COMPLETE FOUR WHEEL ALIGNMENT - WITH 1 FORWARD FACING SAFETY SENSOR CALIBRATION.¦ Declined ROADFORCE BALANCE ALL FOUR WHEEL AND ROTATE IF POSSIBLE. | Spark Plugs¦Wheel Alignment Service¦Wheel Balance
204510 | ¦ Declined _PER_FORM_ FOUR WHEEL ALIGNMENT.¦ Declined _PER_FORM_ED_ ROAD FORCE WHEEL/TIRE BALANCING.¦ Declined PORSCHE RECOMMENDED BI-ANNUAL BRAKE FLUID FLUSH | Brake Service¦Wheel Alignment Service¦Wheel Balance
204510 | ¦ Declined _PER_FORM_ FOUR WHEEL ALIGNMENT.¦ Declined _PER_FORM_ED_ ROAD FORCE WHEEL/TIRE BALANCING.¦ Declined PORSCHE RECOMMENDED BI-ANNUAL BRAKE FLUID FLUSH | Brake Service¦Wheel Alignment Service¦Wheel Balance
204510 | ¦ Declined _PER_FORM_ FOUR WHEEL ALIGNMENT.¦ Declined _PER_FORM_ED_ ROAD FORCE WHEEL/TIRE BALANCING.¦ Declined PORSCHE RECOMMENDED BI-ANNUAL BRAKE FLUID FLUSH | Brake Service¦Wheel Alignment Service¦Wheel Balance
204511 | ¦ Declined DRAIN MAINTENANCE | Recommended Service
204512 | ¦ Declined _RE_PLA_CE_ transmission fluid. recommend every 12 years. | Transmission Service
204513 | ¦ Declined _RE_PLA_CE_ FRONT BRAKE PADS,ROTORS AND SENSORS | Brake Service
204514 | ¦ Declined ROAD FORCE BALANCE 4 TIRES.¦ Declined _RE_PLA_CE_ POLLEN FILTER.¦ Declined _PER_FORM_ COMPLETE FOUR WHEEL ALIGNMENT - INCLUDES ADJUSTING CAMBER, TOE AND CASTER WHEN POSSIBLE WITHIN MANUFACTURER'S FACTORY SPECIFICATIONS..¦ Declined _RE_PLA_CE_ SPARK PLUGS | Cabin Air Filter Service¦Spark Plugs¦Wheel Alignment Service¦Wheel Balance
204514 | ¦ Declined ROAD FORCE BALANCE 4 TIRES.¦ Declined _RE_PLA_CE_ POLLEN FILTER.¦ Declined _PER_FORM_ COMPLETE FOUR WHEEL ALIGNMENT - INCLUDES ADJUSTING CAMBER, TOE AND CASTER WHEN POSSIBLE WITHIN MANUFACTURER'S FACTORY SPECIFICATIONS..¦ Declined _RE_PLA_CE_ SPARK PLUGS | Cabin Air Filter Service¦Spark Plugs¦Wheel Alignment Service¦Wheel Balance
204514 | ¦ Declined ROAD FORCE BALANCE 4 TIRES.¦ Declined _RE_PLA_CE_ POLLEN FILTER.¦ Declined _PER_FORM_ COMPLETE FOUR WHEEL ALIGNMENT - INCLUDES ADJUSTING CAMBER, TOE AND CASTER WHEN POSSIBLE WITHIN MANUFACTURER'S FACTORY SPECIFICATIONS..¦ Declined _RE_PLA_CE_ SPARK PLUGS | Cabin Air Filter Service¦Spark Plugs¦Wheel Alignment Service¦Wheel Balance
204514 | ¦ Declined ROAD FORCE BALANCE 4 TIRES.¦ Declined _RE_PLA_CE_ POLLEN FILTER.¦ Declined _PER_FORM_ COMPLETE FOUR WHEEL ALIGNMENT - INCLUDES ADJUSTING CAMBER, TOE AND CASTER WHEN POSSIBLE WITHIN MANUFACTURER'S FACTORY SPECIFICATIONS..¦ Declined _RE_PLA_CE_ SPARK PLUGS | Cabin Air Filter Service¦Spark Plugs¦Wheel Alignment Service¦Wheel Balance
204515 | ¦ Declined _PER_FORM_ COMPLETE FOUR WHEEL ALIGNMENT - INCLUDES ADJUSTING CAMBER, TOE AND CASTER WHEN POSSIBLE WITHIN MANUFACTURER'S FACTORY SPECIFICATIONS.-- DUE TO REPLACING 2 TIRES.¦ Declined CUSTOMER REQUEST BRAKE FLUID FLUSH | Brake Service¦Wheel Alignment Service
204515 | ¦ Declined _PER_FORM_ COMPLETE FOUR WHEEL ALIGNMENT - INCLUDES ADJUSTING CAMBER, TOE AND CASTER WHEN POSSIBLE WITHIN MANUFACTURER'S FACTORY SPECIFICATIONS.-- DUE TO REPLACING 2 TIRES.¦ Declined CUSTOMER REQUEST BRAKE FLUID FLUSH | Brake Service¦Wheel Alignment Service
204516 | ¦ Declined CLEAN AND INSPECT DRAINS REMOVE ALL COVERS AND WHEEL LINERS INSPECT AND CLEAN INLET AND OUTLET DRAINS _PER_FORM_ DRAIN FLOW TEST..¦ Declined _PER_FORM_ COMPLETE FOUR WHEEL ALIGNMENT - INCLUDES ADJUSTING CAMBER, TOE AND CASTER WHEN POSSIBLE WITHIN MANUFACTURER'S FACTORY SPECIFICATIONS..¦ Declined _RE_PLA_CE_ SPARK PLUGS.¦ Declined ROADFORCE BALANCE ALL FOUR WHEEL AND ROTATE IF POSSIBLE..¦ Declined _RE_PLA_CE_ FRONT BRAKE PADS, SENSORS, ROTORS, AND HARDWARE.¦ Declined CUSTOMER REQUEST BRAKE FLUID FLUSH.¦ Declined _RE_PLA_CE_ SIDE MARKER LIGHTS | Brake Service¦Bulb Replacement¦Recommended Service¦Spark Plugs¦Wheel Alignment Service¦Wheel Balance
204516 | ¦ Declined CLEAN AND INSPECT DRAINS REMOVE ALL COVERS AND WHEEL LINERS INSPECT AND CLEAN INLET AND OUTLET DRAINS _PER_FORM_ DRAIN FLOW TEST..¦ Declined _PER_FORM_ COMPLETE FOUR WHEEL ALIGNMENT - INCLUDES ADJUSTING CAMBER, TOE AND CASTER WHEN POSSIBLE WITHIN MANUFACTURER'S FACTORY SPECIFICATIONS..¦ Declined _RE_PLA_CE_ SPARK PLUGS.¦ Declined ROADFORCE BALANCE ALL FOUR WHEEL AND ROTATE IF POSSIBLE..¦ Declined _RE_PLA_CE_ FRONT BRAKE PADS, SENSORS, ROTORS, AND HARDWARE.¦ Declined CUSTOMER REQUEST BRAKE FLUID FLUSH.¦ Declined _RE_PLA_CE_ SIDE MARKER LIGHTS | Brake Service¦Bulb Replacement¦Recommended Service¦Spark Plugs¦Wheel Alignment Service¦Wheel Balance
204516 | ¦ Declined CLEAN AND INSPECT DRAINS REMOVE ALL COVERS AND WHEEL LINERS INSPECT AND CLEAN INLET AND OUTLET DRAINS _PER_FORM_ DRAIN FLOW TEST..¦ Declined _PER_FORM_ COMPLETE FOUR WHEEL ALIGNMENT - INCLUDES ADJUSTING CAMBER, TOE AND CASTER WHEN POSSIBLE WITHIN MANUFACTURER'S FACTORY SPECIFICATIONS..¦ Declined _RE_PLA_CE_ SPARK PLUGS.¦ Declined ROADFORCE BALANCE ALL FOUR WHEEL AND ROTATE IF POSSIBLE..¦ Declined _RE_PLA_CE_ FRONT BRAKE PADS, SENSORS, ROTORS, AND HARDWARE.¦ Declined CUSTOMER REQUEST BRAKE FLUID FLUSH.¦ Declined _RE_PLA_CE_ SIDE MARKER LIGHTS | Brake Service¦Bulb Replacement¦Recommended Service¦Spark Plugs¦Wheel Alignment Service¦Wheel Balance
204516 | ¦ Declined CLEAN AND INSPECT DRAINS REMOVE ALL COVERS AND WHEEL LINERS INSPECT AND CLEAN INLET AND OUTLET DRAINS _PER_FORM_ DRAIN FLOW TEST..¦ Declined _PER_FORM_ COMPLETE FOUR WHEEL ALIGNMENT - INCLUDES ADJUSTING CAMBER, TOE AND CASTER WHEN POSSIBLE WITHIN MANUFACTURER'S FACTORY SPECIFICATIONS..¦ Declined _RE_PLA_CE_ SPARK PLUGS.¦ Declined ROADFORCE BALANCE ALL FOUR WHEEL AND ROTATE IF POSSIBLE..¦ Declined _RE_PLA_CE_ FRONT BRAKE PADS, SENSORS, ROTORS, AND HARDWARE.¦ Declined CUSTOMER REQUEST BRAKE FLUID FLUSH.¦ Declined _RE_PLA_CE_ SIDE MARKER LIGHTS | Brake Service¦Bulb Replacement¦Recommended Service¦Spark Plugs¦Wheel Alignment Service¦Wheel Balance
204516 | ¦ Declined CLEAN AND INSPECT DRAINS REMOVE ALL COVERS AND WHEEL LINERS INSPECT AND CLEAN INLET AND OUTLET DRAINS _PER_FORM_ DRAIN FLOW TEST..¦ Declined _PER_FORM_ COMPLETE FOUR WHEEL ALIGNMENT - INCLUDES ADJUSTING CAMBER, TOE AND CASTER WHEN POSSIBLE WITHIN MANUFACTURER'S FACTORY SPECIFICATIONS..¦ Declined _RE_PLA_CE_ SPARK PLUGS.¦ Declined ROADFORCE BALANCE ALL FOUR WHEEL AND ROTATE IF POSSIBLE..¦ Declined _RE_PLA_CE_ FRONT BRAKE PADS, SENSORS, ROTORS, AND HARDWARE.¦ Declined CUSTOMER REQUEST BRAKE FLUID FLUSH.¦ Declined _RE_PLA_CE_ SIDE MARKER LIGHTS | Brake Service¦Bulb Replacement¦Recommended Service¦Spark Plugs¦Wheel Alignment Service¦Wheel Balance
204516 | ¦ Declined CLEAN AND INSPECT DRAINS REMOVE ALL COVERS AND WHEEL LINERS INSPECT AND CLEAN INLET AND OUTLET DRAINS _PER_FORM_ DRAIN FLOW TEST..¦ Declined _PER_FORM_ COMPLETE FOUR WHEEL ALIGNMENT - INCLUDES ADJUSTING CAMBER, TOE AND CASTER WHEN POSSIBLE WITHIN MANUFACTURER'S FACTORY SPECIFICATIONS..¦ Declined _RE_PLA_CE_ SPARK PLUGS.¦ Declined ROADFORCE BALANCE ALL FOUR WHEEL AND ROTATE IF POSSIBLE..¦ Declined _RE_PLA_CE_ FRONT BRAKE PADS, SENSORS, ROTORS, AND HARDWARE.¦ Declined CUSTOMER REQUEST BRAKE FLUID FLUSH.¦ Declined _RE_PLA_CE_ SIDE MARKER LIGHTS | Brake Service¦Bulb Replacement¦Recommended Service¦Spark Plugs¦Wheel Alignment Service¦Wheel Balance
204535 | ¦ Declined 2 front tire worn to wear bar.¦ Declined _PER_FORM_ COMPLETE FOUR WHEEL ALIGNMENT - INCLUDES ADJUSTING CAMBER, TOE AND CASTER WHEN POSSIBLE WITHIN MANUFACTURER'S FACTORY SPECIFICATIONS. | New Tire(s)¦Wheel Alignment Service
204535 | ¦ Declined 2 front tire worn to wear bar.¦ Declined _PER_FORM_ COMPLETE FOUR WHEEL ALIGNMENT - INCLUDES ADJUSTING CAMBER, TOE AND CASTER WHEN POSSIBLE WITHIN MANUFACTURER'S FACTORY SPECIFICATIONS. | New Tire(s)¦Wheel Alignment Service
204537 | ¦ Declined CUSTOMER REQUEST FOUR WHEEL ALIGNMENT.- PROLONG TIRE LIFE.¦ Declined BALANCE ALL FOUR WHEELS, CHECK ROAD FORCE VARIATION.- PROLONG TIRE LIFE | Wheel Alignment Service¦Wheel Balance
204537 | ¦ Declined CUSTOMER REQUEST FOUR WHEEL ALIGNMENT.- PROLONG TIRE LIFE.¦ Declined BALANCE ALL FOUR WHEELS, CHECK ROAD FORCE VARIATION.- PROLONG TIRE LIFE | Wheel Alignment Service¦Wheel Balance
204538 | ¦ Declined CUSTOMER REQUEST FOUR WHEEL ALIGNMENT..¦ Declined MOUNT AND ROADFORCE BALANCE 2 TIRE/WHEEL 295/35r21 please price out michelin tires | New Tire(s)¦Wheel Alignment Service
204538 | ¦ Declined CUSTOMER REQUEST FOUR WHEEL ALIGNMENT..¦ Declined MOUNT AND ROADFORCE BALANCE 2 TIRE/WHEEL 295/35r21 please price out michelin tires | New Tire(s)¦Wheel Alignment Service
204539 | ¦ Declined _RE_PLA_CE_ FRONT BRAKE PADS, SENSORS, HARDWARE, AND ROTORS | Brake Service
204540 | ¦ Declined _RE_PLA_CE_D FRONT BRAKE PADS AND SENSORS..¦ Declined CLEAN AND INSPECT DRAINS REMOVE ALL COVERS AND WHEEL LINERS INSPECT AND CLEAN INLET AND OUTLET DRAINS _PER_FORM_ DRAIN FLOW TEST..¦ Declined CUSTOMER REQUEST BRAKE FLUID FLUSH | Brake Service¦Recommended Service
204540 | ¦ Declined _RE_PLA_CE_D FRONT BRAKE PADS AND SENSORS..¦ Declined CLEAN AND INSPECT DRAINS REMOVE ALL COVERS AND WHEEL LINERS INSPECT AND CLEAN INLET AND OUTLET DRAINS _PER_FORM_ DRAIN FLOW TEST..¦ Declined CUSTOMER REQUEST BRAKE FLUID FLUSH | Brake Service¦Recommended Service
204541 | ¦ Declined CLEAN AND INSPECT DRAINS REMOVE ALL COVERS AND WHEEL LINERS INSPECT AND CLEAN INLET AND OUTLET DRAINS _PER_FORM_ DRAIN FLOW TEST. | Recommended Service
204542 | ¦ Declined CUSTOMER REQUEST BRAKE FLUID FLUSH.¦ Declined ROAD FORCE BALANCE 4 TIRES.¦ Declined _PER_FORM_ COMPLETE FOUR WHEEL ALIGNMENT - INCLUDES ADJUSTING CAMBER, TOE AND CASTER WHEN POSSIBLE WITHIN MANUFACTURER'S FACTORY SPECIFICATIONS. | Brake Service¦Wheel Alignment Service¦Wheel Balance
204542 | ¦ Declined CUSTOMER REQUEST BRAKE FLUID FLUSH.¦ Declined ROAD FORCE BALANCE 4 TIRES.¦ Declined _PER_FORM_ COMPLETE FOUR WHEEL ALIGNMENT - INCLUDES ADJUSTING CAMBER, TOE AND CASTER WHEN POSSIBLE WITHIN MANUFACTURER'S FACTORY SPECIFICATIONS. | Brake Service¦Wheel Alignment Service¦Wheel Balance
204542 | ¦ Declined CUSTOMER REQUEST BRAKE FLUID FLUSH.¦ Declined ROAD FORCE BALANCE 4 TIRES.¦ Declined _PER_FORM_ COMPLETE FOUR WHEEL ALIGNMENT - INCLUDES ADJUSTING CAMBER, TOE AND CASTER WHEN POSSIBLE WITHIN MANUFACTURER'S FACTORY SPECIFICATIONS. | Brake Service¦Wheel Alignment Service¦Wheel Balance
204543 | ¦ Declined ROAD FORCE BALANCE 4 TIRES.¦ Declined CUSTOMER REQUEST BRAKE FLUID FLUSH.¦ Declined _PER_FORM_ COMPLETE FOUR WHEEL ALIGNMENT - WITH 1 FORWARD FACING SAFETY SENSOR CALIBRATION | Brake Service¦Wheel Alignment Service¦Wheel Balance
204543 | ¦ Declined ROAD FORCE BALANCE 4 TIRES.¦ Declined CUSTOMER REQUEST BRAKE FLUID FLUSH.¦ Declined _PER_FORM_ COMPLETE FOUR WHEEL ALIGNMENT - WITH 1 FORWARD FACING SAFETY SENSOR CALIBRATION | Brake Service¦Wheel Alignment Service¦Wheel Balance
204543 | ¦ Declined ROAD FORCE BALANCE 4 TIRES.¦ Declined CUSTOMER REQUEST BRAKE FLUID FLUSH.¦ Declined _PER_FORM_ COMPLETE FOUR WHEEL ALIGNMENT - WITH 1 FORWARD FACING SAFETY SENSOR CALIBRATION | Brake Service¦Wheel Alignment Service¦Wheel Balance
204544 | ¦ Declined _RE_PLA_CE_ DRIVE BELT, DUE BY TIME.¦ Declined MOUNT AND ROADFORCE BALANCE 4 TIRE/WHEEL, PORSCHE RECOMMENDS REPLACING ONCE 6 YEAR AGE HITS, FOUND TIRES TO BE FROM 2012 AND NOT TO BE PORSCHE N RATED TIRES | Belt Service¦New Tire(s)
204544 | ¦ Declined _RE_PLA_CE_ DRIVE BELT, DUE BY TIME.¦ Declined MOUNT AND ROADFORCE BALANCE 4 TIRE/WHEEL, PORSCHE RECOMMENDS REPLACING ONCE 6 YEAR AGE HITS, FOUND TIRES TO BE FROM 2012 AND NOT TO BE PORSCHE N RATED TIRES | Belt Service¦New Tire(s)
204545 | ¦ Declined TECHNICIAN RECOMMENDS PORSCHE RECOMMENDED BI-ANNUAL BRAKE FLUID FLUSH.¦ Declined TECHNICIAN FOUND STEERING WHEEL SLIGHTLY OFF CENTER AND FAILED ALIGNMENT PRE-CHECK, TECHNICIAN RECOMMENDS _PER_FORM_ING FOUR WHEEL ALIGNMENT | Brake Service¦Wheel Alignment Service
204545 | ¦ Declined TECHNICIAN RECOMMENDS PORSCHE RECOMMENDED BI-ANNUAL BRAKE FLUID FLUSH.¦ Declined TECHNICIAN FOUND STEERING WHEEL SLIGHTLY OFF CENTER AND FAILED ALIGNMENT PRE-CHECK, TECHNICIAN RECOMMENDS _PER_FORM_ING FOUR WHEEL ALIGNMENT | Brake Service¦Wheel Alignment Service
204546 | ¦ Declined TECHNICIAN RECOMMENDS REPLACING ENGINE AIR FILTER (DUE EVERY 4 YEARS OR 40,000 MILES) | Air Filter Service
204547 | ¦ Declined _PER_FORM_ COMPLETE FOUR WHEEL ALIGNMENT - INCLUDES ADJUSTING CAMBER, TOE AND CASTER WHEN POSSIBLE WITHIN MANUFACTURER'S FACTORY SPECIFICATIONS..¦ Declined MOUNT AND ROADFORCE BALANCE 2 FRONT TIRE/WHEEL | New Tire(s)¦Wheel Alignment Service
204547 | ¦ Declined _PER_FORM_ COMPLETE FOUR WHEEL ALIGNMENT - INCLUDES ADJUSTING CAMBER, TOE AND CASTER WHEN POSSIBLE WITHIN MANUFACTURER'S FACTORY SPECIFICATIONS..¦ Declined MOUNT AND ROADFORCE BALANCE 2 FRONT TIRE/WHEEL | New Tire(s)¦Wheel Alignment Service
204548 | ¦ Declined _RE_PLA_CE_ HOOD STRUTS | Body Repair
204549 | ¦ Declined _PER_FORM_ THROTTLE BODY CLEANING SERVICE..¦ Declined _RE_PLA_CE_ AIR FILTERS.¦ Declined PORSCHE RECOMMENDED BI-ANNUAL BRAKE FLUID FLUSH.¦ Declined _PER_FORM_ED_ CLIMATE CONTROL SERVICE INCLUDING _RE_PLA_CE_MENT OF POLLEN FILTER, CLEANING OF VENTILATION SYSTEM AND CLEARING OF DEBRIS IN AIR CONDITIONER DRAINS. | Cabin Air Filter Service¦Throttle Body Service¦Air Filter Service¦Brake Service
204549 | ¦ Declined _PER_FORM_ THROTTLE BODY CLEANING SERVICE..¦ Declined _RE_PLA_CE_ AIR FILTERS.¦ Declined PORSCHE RECOMMENDED BI-ANNUAL BRAKE FLUID FLUSH.¦ Declined _PER_FORM_ED_ CLIMATE CONTROL SERVICE INCLUDING _RE_PLA_CE_MENT OF POLLEN FILTER, CLEANING OF VENTILATION SYSTEM AND CLEARING OF DEBRIS IN AIR CONDITIONER DRAINS. | Cabin Air Filter Service¦Throttle Body Service¦Air Filter Service¦Brake Service
204549 | ¦ Declined _PER_FORM_ THROTTLE BODY CLEANING SERVICE..¦ Declined _RE_PLA_CE_ AIR FILTERS.¦ Declined PORSCHE RECOMMENDED BI-ANNUAL BRAKE FLUID FLUSH.¦ Declined _PER_FORM_ED_ CLIMATE CONTROL SERVICE INCLUDING _RE_PLA_CE_MENT OF POLLEN FILTER, CLEANING OF VENTILATION SYSTEM AND CLEARING OF DEBRIS IN AIR CONDITIONER DRAINS. | Cabin Air Filter Service¦Throttle Body Service¦Air Filter Service¦Brake Service
204549 | ¦ Declined _PER_FORM_ THROTTLE BODY CLEANING SERVICE..¦ Declined _RE_PLA_CE_ AIR FILTERS.¦ Declined PORSCHE RECOMMENDED BI-ANNUAL BRAKE FLUID FLUSH.¦ Declined _PER_FORM_ED_ CLIMATE CONTROL SERVICE INCLUDING _RE_PLA_CE_MENT OF POLLEN FILTER, CLEANING OF VENTILATION SYSTEM AND CLEARING OF DEBRIS IN AIR CONDITIONER DRAINS. | Cabin Air Filter Service¦Throttle Body Service¦Air Filter Service¦Brake Service
204550 | ¦ Declined _PER_FORM_ COMPLETE FOUR WHEEL ALIGNMENT- WITH 2 FORWARD FACING SAFETY SENSOR CALIBRATIONS | Wheel Alignment Service
204551 | ¦ Declined FOUR WHEEL ALIGNMENT ON ALL PORSCHE MODEL WITH NEW TIRES | Wheel Alignment Service
204552 | ¦ Declined _RE_PLA_CE_ REAR O2 SENSOR AND READY EMISSIONS STATUS | Exhaust System Service
204563 | ¦ Declined _RE_PLA_CE_ SPARK PLUGS- DUE BY AGE.¦ Declined _RE_PLA_CE_D REAR HATCH SILL.¦ Declined CUSTOMER REQUEST BRAKE FLUID FLUSH.¦ Declined _RE_PLA_CE_D WIPER BLADES..¦ Declined ANNUAL SERVICE V6 CAYENNE.¦ Declined _RE_PLA_CE_ POLLEN FILTER.¦ Declined _PER_FORM_ COMPLETE FOUR WHEEL ALIGNMENT - INCLUDES ADJUSTING CAMBER, TOE AND CASTER WHEN POSSIBLE WITHIN MANUFACTURER'S FACTORY SPECIFICATIONS. | Minor Mileage Service¦Body Repair¦Brake Service¦Cabin Air Filter Service¦Spark Plugs¦Wheel Alignment Service¦Wiper Blade Service
204563 | ¦ Declined _RE_PLA_CE_ SPARK PLUGS- DUE BY AGE.¦ Declined _RE_PLA_CE_D REAR HATCH SILL.¦ Declined CUSTOMER REQUEST BRAKE FLUID FLUSH.¦ Declined _RE_PLA_CE_D WIPER BLADES..¦ Declined ANNUAL SERVICE V6 CAYENNE.¦ Declined _RE_PLA_CE_ POLLEN FILTER.¦ Declined _PER_FORM_ COMPLETE FOUR WHEEL ALIGNMENT - INCLUDES ADJUSTING CAMBER, TOE AND CASTER WHEN POSSIBLE WITHIN MANUFACTURER'S FACTORY SPECIFICATIONS. | Minor Mileage Service¦Body Repair¦Brake Service¦Cabin Air Filter Service¦Spark Plugs¦Wheel Alignment Service¦Wiper Blade Service
204563 | ¦ Declined _RE_PLA_CE_ SPARK PLUGS- DUE BY AGE.¦ Declined _RE_PLA_CE_D REAR HATCH SILL.¦ Declined CUSTOMER REQUEST BRAKE FLUID FLUSH.¦ Declined _RE_PLA_CE_D WIPER BLADES..¦ Declined ANNUAL SERVICE V6 CAYENNE.¦ Declined _RE_PLA_CE_ POLLEN FILTER.¦ Declined _PER_FORM_ COMPLETE FOUR WHEEL ALIGNMENT - INCLUDES ADJUSTING CAMBER, TOE AND CASTER WHEN POSSIBLE WITHIN MANUFACTURER'S FACTORY SPECIFICATIONS. | Minor Mileage Service¦Body Repair¦Brake Service¦Cabin Air Filter Service¦Spark Plugs¦Wheel Alignment Service¦Wiper Blade Service
204563 | ¦ Declined _RE_PLA_CE_ SPARK PLUGS- DUE BY AGE.¦ Declined _RE_PLA_CE_D REAR HATCH SILL.¦ Declined CUSTOMER REQUEST BRAKE FLUID FLUSH.¦ Declined _RE_PLA_CE_D WIPER BLADES..¦ Declined ANNUAL SERVICE V6 CAYENNE.¦ Declined _RE_PLA_CE_ POLLEN FILTER.¦ Declined _PER_FORM_ COMPLETE FOUR WHEEL ALIGNMENT - INCLUDES ADJUSTING CAMBER, TOE AND CASTER WHEN POSSIBLE WITHIN MANUFACTURER'S FACTORY SPECIFICATIONS. | Minor Mileage Service¦Body Repair¦Brake Service¦Cabin Air Filter Service¦Spark Plugs¦Wheel Alignment Service¦Wiper Blade Service
204563 | ¦ Declined _RE_PLA_CE_ SPARK PLUGS- DUE BY AGE.¦ Declined _RE_PLA_CE_D REAR HATCH SILL.¦ Declined CUSTOMER REQUEST BRAKE FLUID FLUSH.¦ Declined _RE_PLA_CE_D WIPER BLADES..¦ Declined ANNUAL SERVICE V6 CAYENNE.¦ Declined _RE_PLA_CE_ POLLEN FILTER.¦ Declined _PER_FORM_ COMPLETE FOUR WHEEL ALIGNMENT - INCLUDES ADJUSTING CAMBER, TOE AND CASTER WHEN POSSIBLE WITHIN MANUFACTURER'S FACTORY SPECIFICATIONS. | Minor Mileage Service¦Body Repair¦Brake Service¦Cabin Air Filter Service¦Spark Plugs¦Wheel Alignment Service¦Wiper Blade Service
204563 | ¦ Declined _RE_PLA_CE_ SPARK PLUGS- DUE BY AGE.¦ Declined _RE_PLA_CE_D REAR HATCH SILL.¦ Declined CUSTOMER REQUEST BRAKE FLUID FLUSH.¦ Declined _RE_PLA_CE_D WIPER BLADES..¦ Declined ANNUAL SERVICE V6 CAYENNE.¦ Declined _RE_PLA_CE_ POLLEN FILTER.¦ Declined _PER_FORM_ COMPLETE FOUR WHEEL ALIGNMENT - INCLUDES ADJUSTING CAMBER, TOE AND CASTER WHEN POSSIBLE WITHIN MANUFACTURER'S FACTORY SPECIFICATIONS. | Minor Mileage Service¦Body Repair¦Brake Service¦Cabin Air Filter Service¦Spark Plugs¦Wheel Alignment Service¦Wiper Blade Service
204563 | ¦ Declined _RE_PLA_CE_ SPARK PLUGS- DUE BY AGE.¦ Declined _RE_PLA_CE_D REAR HATCH SILL.¦ Declined CUSTOMER REQUEST BRAKE FLUID FLUSH.¦ Declined _RE_PLA_CE_D WIPER BLADES..¦ Declined ANNUAL SERVICE V6 CAYENNE.¦ Declined _RE_PLA_CE_ POLLEN FILTER.¦ Declined _PER_FORM_ COMPLETE FOUR WHEEL ALIGNMENT - INCLUDES ADJUSTING CAMBER, TOE AND CASTER WHEN POSSIBLE WITHIN MANUFACTURER'S FACTORY SPECIFICATIONS. | Minor Mileage Service¦Body Repair¦Brake Service¦Cabin Air Filter Service¦Spark Plugs¦Wheel Alignment Service¦Wiper Blade Service
204565 | ¦ Declined ROAD FORCE BALANCE 4 TIRES.¦ Declined CUSTOMER REQUEST BRAKE FLUID FLUSH.¦ Declined _PER_FORM_ COMPLETE FOUR WHEEL ALIGNMENT - INCLUDES ADJUSTING CAMBER, TOE AND CASTER WHEN POSSIBLE WITHIN MANUFACTURER'S FACTORY SPECIFICATIONS. | Brake Service¦Wheel Alignment Service¦Wheel Balance
204565 | ¦ Declined ROAD FORCE BALANCE 4 TIRES.¦ Declined CUSTOMER REQUEST BRAKE FLUID FLUSH.¦ Declined _PER_FORM_ COMPLETE FOUR WHEEL ALIGNMENT - INCLUDES ADJUSTING CAMBER, TOE AND CASTER WHEN POSSIBLE WITHIN MANUFACTURER'S FACTORY SPECIFICATIONS. | Brake Service¦Wheel Alignment Service¦Wheel Balance
204565 | ¦ Declined ROAD FORCE BALANCE 4 TIRES.¦ Declined CUSTOMER REQUEST BRAKE FLUID FLUSH.¦ Declined _PER_FORM_ COMPLETE FOUR WHEEL ALIGNMENT - INCLUDES ADJUSTING CAMBER, TOE AND CASTER WHEN POSSIBLE WITHIN MANUFACTURER'S FACTORY SPECIFICATIONS. | Brake Service¦Wheel Alignment Service¦Wheel Balance
204566 | ¦ Declined _PER_FORM_ COMPLETE FOUR WHEEL ALIGNMENT - INCLUDES ADJUSTING CAMBER, TOE AND CASTER WHEN POSSIBLE WITHIN MANUFACTURER'S FACTORY SPECIFICATIONS..¦ Declined ROAD FORCE BALANCE 4 TIRES | Wheel Alignment Service¦Wheel Balance
204566 | ¦ Declined _PER_FORM_ COMPLETE FOUR WHEEL ALIGNMENT - INCLUDES ADJUSTING CAMBER, TOE AND CASTER WHEN POSSIBLE WITHIN MANUFACTURER'S FACTORY SPECIFICATIONS..¦ Declined ROAD FORCE BALANCE 4 TIRES | Wheel Alignment Service¦Wheel Balance
204567 | ¦ Declined FOUR WHEEL ALIGNMENT ON ALL PORSCHE MODEL.¦ Declined PORSCHE RECOMMENDED BI-ANNUAL BRAKE FLUID FLUSH | Wheel Alignment Service¦Brake Service
204567 | ¦ Declined FOUR WHEEL ALIGNMENT ON ALL PORSCHE MODEL.¦ Declined PORSCHE RECOMMENDED BI-ANNUAL BRAKE FLUID FLUSH | Wheel Alignment Service¦Brake Service
204568 | ¦ Declined MOUNT AND BALANCE 4 TIRES.¦ Declined FOUR WHEEL ALIGNMENT ON ALL PORSCHE MODEL | New Tire(s)¦Wheel Alignment Service
204568 | ¦ Declined MOUNT AND BALANCE 4 TIRES.¦ Declined FOUR WHEEL ALIGNMENT ON ALL PORSCHE MODEL | New Tire(s)¦Wheel Alignment Service
204569 | ¦ Declined _RE_PLA_CE_ FRONT BRAKE PADS, SENSORS, AND HARDWARE | Brake Service
204570 | ¦ Declined CUSTOMER REQUEST BRAKE FLUID FLUSH, DUE BY TIME/NO HISTORY.¦ Declined _PER_FORM_ COMPLETE FOUR WHEEL ALIGNMENT - INCLUDES ADJUSTING CAMBER, TOE AND CASTER WHEN POSSIBLE WITHIN MANUFACTURER'S FACTORY SPECIFICATIONS..¦ Declined ROADFORCE BALANCE ALL FOUR WHEEL AND ROTATE IF POSSIBLE..¦ Declined _RE_PLA_CE_ LEFT REAR TAILLIGHT, TECHNICIAN VERIFIED TO BE FAULTY. RECOMMEND TO _RE_PLA_CE_ BOTH DUE TO UPDATED PART NUMBERS | Body Repair¦Brake Service¦Wheel Alignment Service¦Wheel Balance
204570 | ¦ Declined CUSTOMER REQUEST BRAKE FLUID FLUSH, DUE BY TIME/NO HISTORY.¦ Declined _PER_FORM_ COMPLETE FOUR WHEEL ALIGNMENT - INCLUDES ADJUSTING CAMBER, TOE AND CASTER WHEN POSSIBLE WITHIN MANUFACTURER'S FACTORY SPECIFICATIONS..¦ Declined ROADFORCE BALANCE ALL FOUR WHEEL AND ROTATE IF POSSIBLE..¦ Declined _RE_PLA_CE_ LEFT REAR TAILLIGHT, TECHNICIAN VERIFIED TO BE FAULTY. RECOMMEND TO _RE_PLA_CE_ BOTH DUE TO UPDATED PART NUMBERS | Body Repair¦Brake Service¦Wheel Alignment Service¦Wheel Balance
204570 | ¦ Declined CUSTOMER REQUEST BRAKE FLUID FLUSH, DUE BY TIME/NO HISTORY.¦ Declined _PER_FORM_ COMPLETE FOUR WHEEL ALIGNMENT - INCLUDES ADJUSTING CAMBER, TOE AND CASTER WHEN POSSIBLE WITHIN MANUFACTURER'S FACTORY SPECIFICATIONS..¦ Declined ROADFORCE BALANCE ALL FOUR WHEEL AND ROTATE IF POSSIBLE..¦ Declined _RE_PLA_CE_ LEFT REAR TAILLIGHT, TECHNICIAN VERIFIED TO BE FAULTY. RECOMMEND TO _RE_PLA_CE_ BOTH DUE TO UPDATED PART NUMBERS | Body Repair¦Brake Service¦Wheel Alignment Service¦Wheel Balance
204570 | ¦ Declined CUSTOMER REQUEST BRAKE FLUID FLUSH, DUE BY TIME/NO HISTORY.¦ Declined _PER_FORM_ COMPLETE FOUR WHEEL ALIGNMENT - INCLUDES ADJUSTING CAMBER, TOE AND CASTER WHEN POSSIBLE WITHIN MANUFACTURER'S FACTORY SPECIFICATIONS..¦ Declined ROADFORCE BALANCE ALL FOUR WHEEL AND ROTATE IF POSSIBLE..¦ Declined _RE_PLA_CE_ LEFT REAR TAILLIGHT, TECHNICIAN VERIFIED TO BE FAULTY. RECOMMEND TO _RE_PLA_CE_ BOTH DUE TO UPDATED PART NUMBERS | Body Repair¦Brake Service¦Wheel Alignment Service¦Wheel Balance
204571 | ¦ Declined _RE_PLA_CE_d Headlights, headlight connecting harness, and headlight brackets. Headlight socket is burned internally no longer making contact with turn signal. Internal and external wiring harnesses are too corroded to properly transmit electrical signal. Both head light wiring harnesses are damages. brackets are brittle and loose. Best to _RE_PLA_CE_ with headlight. Fails state inspection due faulty high beam on left and faulty left turn signal. | Body Repair
204573 | ¦ Declined MOUNT AND ROADFORCE BALANCE 2 TIRE/WHEEL pirelli scorpion verde 275/45/20.¦ Declined _PER_FORM_ COMPLETE FOUR WHEEL ALIGNMENT - INCLUDES ADJUSTING CAMBER, TOE AND CASTER WHEN POSSIBLE WITHIN MANUFACTURER'S FACTORY SPECIFICATIONS. | New Tire(s)¦Wheel Alignment Service
204573 | ¦ Declined MOUNT AND ROADFORCE BALANCE 2 TIRE/WHEEL pirelli scorpion verde 275/45/20.¦ Declined _PER_FORM_ COMPLETE FOUR WHEEL ALIGNMENT - INCLUDES ADJUSTING CAMBER, TOE AND CASTER WHEN POSSIBLE WITHIN MANUFACTURER'S FACTORY SPECIFICATIONS. | New Tire(s)¦Wheel Alignment Service
204590 | ¦ Declined Replace front brake pads and replace front brake rotors | Brake Service
204591 | ¦ Declined REPLACE SYSTEMS BATTERY.¦ Declined Perform rear differential fluid exchange.¦ Declined Replace spark plugs.¦ Declined Perform induction service.¦ Declined Perform four (4) wheel alignment.¦ Declined Mount and balance 2 new rear tires | Battery Service¦Drive Train Service¦Fuel System Service¦Spark Plugs¦Wheel Alignment Service¦New Tire(s)
204591 | ¦ Declined REPLACE SYSTEMS BATTERY.¦ Declined Perform rear differential fluid exchange.¦ Declined Replace spark plugs.¦ Declined Perform induction service.¦ Declined Perform four (4) wheel alignment.¦ Declined Mount and balance 2 new rear tires | Battery Service¦Drive Train Service¦Fuel System Service¦Spark Plugs¦Wheel Alignment Service¦New Tire(s)
204591 | ¦ Declined REPLACE SYSTEMS BATTERY.¦ Declined Perform rear differential fluid exchange.¦ Declined Replace spark plugs.¦ Declined Perform induction service.¦ Declined Perform four (4) wheel alignment.¦ Declined Mount and balance 2 new rear tires | Battery Service¦Drive Train Service¦Fuel System Service¦Spark Plugs¦Wheel Alignment Service¦New Tire(s)
204591 | ¦ Declined REPLACE SYSTEMS BATTERY.¦ Declined Perform rear differential fluid exchange.¦ Declined Replace spark plugs.¦ Declined Perform induction service.¦ Declined Perform four (4) wheel alignment.¦ Declined Mount and balance 2 new rear tires | Battery Service¦Drive Train Service¦Fuel System Service¦Spark Plugs¦Wheel Alignment Service¦New Tire(s)
204591 | ¦ Declined REPLACE SYSTEMS BATTERY.¦ Declined Perform rear differential fluid exchange.¦ Declined Replace spark plugs.¦ Declined Perform induction service.¦ Declined Perform four (4) wheel alignment.¦ Declined Mount and balance 2 new rear tires | Battery Service¦Drive Train Service¦Fuel System Service¦Spark Plugs¦Wheel Alignment Service¦New Tire(s)
204591 | ¦ Declined REPLACE SYSTEMS BATTERY.¦ Declined Perform rear differential fluid exchange.¦ Declined Replace spark plugs.¦ Declined Perform induction service.¦ Declined Perform four (4) wheel alignment.¦ Declined Mount and balance 2 new rear tires | Battery Service¦Drive Train Service¦Fuel System Service¦Spark Plugs¦Wheel Alignment Service¦New Tire(s)
204592 | ¦ Declined Perform automatic transmission fluid exchange service and change filter.¦ Declined Mount and balance 4 new tires | Transmission Service¦New Tire(s)
204592 | ¦ Declined Perform automatic transmission fluid exchange service and change filter.¦ Declined Mount and balance 4 new tires | Transmission Service¦New Tire(s)
204593 | ¦ Declined REPLACE FUEL GAUGE SENDING UNIT AND RELATED SEALS | Fuel System Service
204594 | ¦ Declined Diagnose check engine warning lamp.¦ Declined Diagnose tire pressure monitor lamp.¦ Declined Diagnose engine oil leak.¦ Declined Diagnose transmission fluid seep.¦ Declined Replace serpentine belt.¦ Declined REPLACE ABC PUMP, ABC FILTER, HOSE TO VALAVE BLOCK BOTH HOSES TO FRONT STRUTS.¦ Declined REPLACE ALARM HORN SIREN.¦ Declined RR A/C CONTROL HEAD AND PERFORM PIN OUT TEST.¦ Declined DIAGNOSE TRUNK ISSUE.¦ Declined PERFORM FURTHER DIAGNOSES FOR MISS FIRE ISSUE.¦ Declined FURTHER DIAGNOSE COMMAND ISSUE | TPMS Service¦Oil/Fluid Leak Repair¦Transmission Service¦Belt Service¦Suspension Service¦Air Conditioning Service¦Body Repair
204594 | ¦ Declined Diagnose check engine warning lamp.¦ Declined Diagnose tire pressure monitor lamp.¦ Declined Diagnose engine oil leak.¦ Declined Diagnose transmission fluid seep.¦ Declined Replace serpentine belt.¦ Declined REPLACE ABC PUMP, ABC FILTER, HOSE TO VALAVE BLOCK BOTH HOSES TO FRONT STRUTS.¦ Declined REPLACE ALARM HORN SIREN.¦ Declined RR A/C CONTROL HEAD AND PERFORM PIN OUT TEST.¦ Declined DIAGNOSE TRUNK ISSUE.¦ Declined PERFORM FURTHER DIAGNOSES FOR MISS FIRE ISSUE.¦ Declined FURTHER DIAGNOSE COMMAND ISSUE | TPMS Service¦Oil/Fluid Leak Repair¦Transmission Service¦Belt Service¦Suspension Service¦Air Conditioning Service¦Body Repair
204594 | ¦ Declined Diagnose check engine warning lamp.¦ Declined Diagnose tire pressure monitor lamp.¦ Declined Diagnose engine oil leak.¦ Declined Diagnose transmission fluid seep.¦ Declined Replace serpentine belt.¦ Declined REPLACE ABC PUMP, ABC FILTER, HOSE TO VALAVE BLOCK BOTH HOSES TO FRONT STRUTS.¦ Declined REPLACE ALARM HORN SIREN.¦ Declined RR A/C CONTROL HEAD AND PERFORM PIN OUT TEST.¦ Declined DIAGNOSE TRUNK ISSUE.¦ Declined PERFORM FURTHER DIAGNOSES FOR MISS FIRE ISSUE.¦ Declined FURTHER DIAGNOSE COMMAND ISSUE | TPMS Service¦Oil/Fluid Leak Repair¦Transmission Service¦Belt Service¦Suspension Service¦Air Conditioning Service¦Body Repair
204594 | ¦ Declined Diagnose check engine warning lamp.¦ Declined Diagnose tire pressure monitor lamp.¦ Declined Diagnose engine oil leak.¦ Declined Diagnose transmission fluid seep.¦ Declined Replace serpentine belt.¦ Declined REPLACE ABC PUMP, ABC FILTER, HOSE TO VALAVE BLOCK BOTH HOSES TO FRONT STRUTS.¦ Declined REPLACE ALARM HORN SIREN.¦ Declined RR A/C CONTROL HEAD AND PERFORM PIN OUT TEST.¦ Declined DIAGNOSE TRUNK ISSUE.¦ Declined PERFORM FURTHER DIAGNOSES FOR MISS FIRE ISSUE.¦ Declined FURTHER DIAGNOSE COMMAND ISSUE | TPMS Service¦Oil/Fluid Leak Repair¦Transmission Service¦Belt Service¦Suspension Service¦Air Conditioning Service¦Body Repair
204594 | ¦ Declined Diagnose check engine warning lamp.¦ Declined Diagnose tire pressure monitor lamp.¦ Declined Diagnose engine oil leak.¦ Declined Diagnose transmission fluid seep.¦ Declined Replace serpentine belt.¦ Declined REPLACE ABC PUMP, ABC FILTER, HOSE TO VALAVE BLOCK BOTH HOSES TO FRONT STRUTS.¦ Declined REPLACE ALARM HORN SIREN.¦ Declined RR A/C CONTROL HEAD AND PERFORM PIN OUT TEST.¦ Declined DIAGNOSE TRUNK ISSUE.¦ Declined PERFORM FURTHER DIAGNOSES FOR MISS FIRE ISSUE.¦ Declined FURTHER DIAGNOSE COMMAND ISSUE | TPMS Service¦Oil/Fluid Leak Repair¦Transmission Service¦Belt Service¦Suspension Service¦Air Conditioning Service¦Body Repair
204594 | ¦ Declined Diagnose check engine warning lamp.¦ Declined Diagnose tire pressure monitor lamp.¦ Declined Diagnose engine oil leak.¦ Declined Diagnose transmission fluid seep.¦ Declined Replace serpentine belt.¦ Declined REPLACE ABC PUMP, ABC FILTER, HOSE TO VALAVE BLOCK BOTH HOSES TO FRONT STRUTS.¦ Declined REPLACE ALARM HORN SIREN.¦ Declined RR A/C CONTROL HEAD AND PERFORM PIN OUT TEST.¦ Declined DIAGNOSE TRUNK ISSUE.¦ Declined PERFORM FURTHER DIAGNOSES FOR MISS FIRE ISSUE.¦ Declined FURTHER DIAGNOSE COMMAND ISSUE | TPMS Service¦Oil/Fluid Leak Repair¦Transmission Service¦Belt Service¦Suspension Service¦Air Conditioning Service¦Body Repair
204594 | ¦ Declined Diagnose check engine warning lamp.¦ Declined Diagnose tire pressure monitor lamp.¦ Declined Diagnose engine oil leak.¦ Declined Diagnose transmission fluid seep.¦ Declined Replace serpentine belt.¦ Declined REPLACE ABC PUMP, ABC FILTER, HOSE TO VALAVE BLOCK BOTH HOSES TO FRONT STRUTS.¦ Declined REPLACE ALARM HORN SIREN.¦ Declined RR A/C CONTROL HEAD AND PERFORM PIN OUT TEST.¦ Declined DIAGNOSE TRUNK ISSUE.¦ Declined PERFORM FURTHER DIAGNOSES FOR MISS FIRE ISSUE.¦ Declined FURTHER DIAGNOSE COMMAND ISSUE | TPMS Service¦Oil/Fluid Leak Repair¦Transmission Service¦Belt Service¦Suspension Service¦Air Conditioning Service¦Body Repair
204595 | ¦ Declined Replace rear brake pads and replace rear brake rotors | Brake Service
204596 | ¦ Declined Perform brake fluid exchange.¦ Declined Replace windshield wiper blades.¦ Declined Replace both upper ball joints.¦ Declined Perform power steering service. | Brake Service¦Wiper Blade Service¦Ball Joint Service¦Steering Service
204596 | ¦ Declined Perform brake fluid exchange.¦ Declined Replace windshield wiper blades.¦ Declined Replace both upper ball joints.¦ Declined Perform power steering service. | Brake Service¦Wiper Blade Service¦Ball Joint Service¦Steering Service
204596 | ¦ Declined Perform brake fluid exchange.¦ Declined Replace windshield wiper blades.¦ Declined Replace both upper ball joints.¦ Declined Perform power steering service. | Brake Service¦Wiper Blade Service¦Ball Joint Service¦Steering Service
204596 | ¦ Declined Perform brake fluid exchange.¦ Declined Replace windshield wiper blades.¦ Declined Replace both upper ball joints.¦ Declined Perform power steering service. | Brake Service¦Wiper Blade Service¦Ball Joint Service¦Steering Service
204597 | ¦ Declined Perform automatic transmission fluid exchange service and change filter | Transmission Service
204598 | ¦ Declined replace driver seat bottom cover.¦ Declined diagnose tpm issue.¦ Declined correct exterior lighting issue.¦ Declined replace rear brake pads and rotors.¦ Declined Replace windshield washer pump.¦ Declined PERFORM POWER STEERING SERVICE.¦ Declined PERFORM REAR DIFF SERVICE | TPMS Service¦Body Repair¦Brake Service¦Steering Service¦Drive Train Service
204598 | ¦ Declined replace driver seat bottom cover.¦ Declined diagnose tpm issue.¦ Declined correct exterior lighting issue.¦ Declined replace rear brake pads and rotors.¦ Declined Replace windshield washer pump.¦ Declined PERFORM POWER STEERING SERVICE.¦ Declined PERFORM REAR DIFF SERVICE | TPMS Service¦Body Repair¦Brake Service¦Steering Service¦Drive Train Service
204598 | ¦ Declined replace driver seat bottom cover.¦ Declined diagnose tpm issue.¦ Declined correct exterior lighting issue.¦ Declined replace rear brake pads and rotors.¦ Declined Replace windshield washer pump.¦ Declined PERFORM POWER STEERING SERVICE.¦ Declined PERFORM REAR DIFF SERVICE | TPMS Service¦Body Repair¦Brake Service¦Steering Service¦Drive Train Service
204598 | ¦ Declined replace driver seat bottom cover.¦ Declined diagnose tpm issue.¦ Declined correct exterior lighting issue.¦ Declined replace rear brake pads and rotors.¦ Declined Replace windshield washer pump.¦ Declined PERFORM POWER STEERING SERVICE.¦ Declined PERFORM REAR DIFF SERVICE | TPMS Service¦Body Repair¦Brake Service¦Steering Service¦Drive Train Service
204598 | ¦ Declined replace driver seat bottom cover.¦ Declined diagnose tpm issue.¦ Declined correct exterior lighting issue.¦ Declined replace rear brake pads and rotors.¦ Declined Replace windshield washer pump.¦ Declined PERFORM POWER STEERING SERVICE.¦ Declined PERFORM REAR DIFF SERVICE | TPMS Service¦Body Repair¦Brake Service¦Steering Service¦Drive Train Service
204599 | ¦ Declined Perform automatic transmission fluid exchange service and change filter.¦ Declined Replace spark plugs.¦ Declined Replace rear differential fluid.¦ Declined Replace front differential fluid.¦ Declined Replace transfer case fluid | Transmission Service¦Spark Plugs¦Drive Train Service
204599 | ¦ Declined Perform automatic transmission fluid exchange service and change filter.¦ Declined Replace spark plugs.¦ Declined Replace rear differential fluid.¦ Declined Replace front differential fluid.¦ Declined Replace transfer case fluid | Transmission Service¦Spark Plugs¦Drive Train Service
204599 | ¦ Declined Perform automatic transmission fluid exchange service and change filter.¦ Declined Replace spark plugs.¦ Declined Replace rear differential fluid.¦ Declined Replace front differential fluid.¦ Declined Replace transfer case fluid | Transmission Service¦Spark Plugs¦Drive Train Service
204600 | ¦ Declined Perform brake system fluid exchange.¦ Declined Replace spark plugs | Brake Service¦Spark Plugs
204600 | ¦ Declined Perform brake system fluid exchange.¦ Declined Replace spark plugs | Brake Service¦Spark Plugs
204601 | ¦ Declined FUEL INJECTION SERVICE.¦ Declined Perform B Service.¦ Declined Perform rear differential fluid exchange.¦ Declined Replace starter battery.¦ Declined Mount and balance 4 new tires.¦ Declined Replace front brake pads and replace front brake rotors | Fuel System Service¦Drive Train Service¦Battery Service¦New Tire(s)¦Brake Service
204601 | ¦ Declined FUEL INJECTION SERVICE.¦ Declined Perform B Service.¦ Declined Perform rear differential fluid exchange.¦ Declined Replace starter battery.¦ Declined Mount and balance 4 new tires.¦ Declined Replace front brake pads and replace front brake rotors | Fuel System Service¦Drive Train Service¦Battery Service¦New Tire(s)¦Brake Service
204601 | ¦ Declined FUEL INJECTION SERVICE.¦ Declined Perform B Service.¦ Declined Perform rear differential fluid exchange.¦ Declined Replace starter battery.¦ Declined Mount and balance 4 new tires.¦ Declined Replace front brake pads and replace front brake rotors | Fuel System Service¦Drive Train Service¦Battery Service¦New Tire(s)¦Brake Service
204601 | ¦ Declined FUEL INJECTION SERVICE.¦ Declined Perform B Service.¦ Declined Perform rear differential fluid exchange.¦ Declined Replace starter battery.¦ Declined Mount and balance 4 new tires.¦ Declined Replace front brake pads and replace front brake rotors | Fuel System Service¦Drive Train Service¦Battery Service¦New Tire(s)¦Brake Service
204601 | ¦ Declined FUEL INJECTION SERVICE.¦ Declined Perform B Service.¦ Declined Perform rear differential fluid exchange.¦ Declined Replace starter battery.¦ Declined Mount and balance 4 new tires.¦ Declined Replace front brake pads and replace front brake rotors | Fuel System Service¦Drive Train Service¦Battery Service¦New Tire(s)¦Brake Service
204602 | ¦ Declined LEFT FRONT MARKER LAMP ASSEMBLY WITH PIG TAIL- WATER INTRUSION | Body Repair
204603 | ¦ Declined Perform brake fluid exchange.¦ Declined Perform rear differential fluid exchange.¦ Declined Replace transmission fluid, filter, gasket.¦ Declined Replace cabin air filter.¦ Declined Replace air filter element | Brake Service¦Drive Train Service¦Transmission Service¦Cabin Air Filter Service¦Air Filter Service
204603 | ¦ Declined Perform brake fluid exchange.¦ Declined Perform rear differential fluid exchange.¦ Declined Replace transmission fluid, filter, gasket.¦ Declined Replace cabin air filter.¦ Declined Replace air filter element | Brake Service¦Drive Train Service¦Transmission Service¦Cabin Air Filter Service¦Air Filter Service
204603 | ¦ Declined Perform brake fluid exchange.¦ Declined Perform rear differential fluid exchange.¦ Declined Replace transmission fluid, filter, gasket.¦ Declined Replace cabin air filter.¦ Declined Replace air filter element | Brake Service¦Drive Train Service¦Transmission Service¦Cabin Air Filter Service¦Air Filter Service
204603 | ¦ Declined Perform brake fluid exchange.¦ Declined Perform rear differential fluid exchange.¦ Declined Replace transmission fluid, filter, gasket.¦ Declined Replace cabin air filter.¦ Declined Replace air filter element | Brake Service¦Drive Train Service¦Transmission Service¦Cabin Air Filter Service¦Air Filter Service
204603 | ¦ Declined Perform brake fluid exchange.¦ Declined Perform rear differential fluid exchange.¦ Declined Replace transmission fluid, filter, gasket.¦ Declined Replace cabin air filter.¦ Declined Replace air filter element | Brake Service¦Drive Train Service¦Transmission Service¦Cabin Air Filter Service¦Air Filter Service
204604 | ¦ Declined Perform B Service.¦ Declined Perform rear differential fluid exchange.¦ Declined Replace spark plugs.¦ Declined Perform induction service | Drive Train Service¦Spark Plugs¦Fuel System Service
204604 | ¦ Declined Perform B Service.¦ Declined Perform rear differential fluid exchange.¦ Declined Replace spark plugs.¦ Declined Perform induction service | Drive Train Service¦Spark Plugs¦Fuel System Service
204604 | ¦ Declined Perform B Service.¦ Declined Perform rear differential fluid exchange.¦ Declined Replace spark plugs.¦ Declined Perform induction service | Drive Train Service¦Spark Plugs¦Fuel System Service
204620 | ¦ Declined Perform brake system fluid exchange.¦ Declined Replace rear brake pads and replace rear brake rotors.¦ Declined Replace left outer axle shaft boot.¦ Declined Replace centrifuge cover.¦ Declined REPLACE VACUUM PUMP ON D/SIDE OF ENGINE.¦ Declined Replace right taillight bulb.¦ Declined Replace rear differential fluid | Brake Service¦Engine Service¦Bulb Replacement¦Drive Train Service
204620 | ¦ Declined Perform brake system fluid exchange.¦ Declined Replace rear brake pads and replace rear brake rotors.¦ Declined Replace left outer axle shaft boot.¦ Declined Replace centrifuge cover.¦ Declined REPLACE VACUUM PUMP ON D/SIDE OF ENGINE.¦ Declined Replace right taillight bulb.¦ Declined Replace rear differential fluid | Brake Service¦Engine Service¦Bulb Replacement¦Drive Train Service
204620 | ¦ Declined Perform brake system fluid exchange.¦ Declined Replace rear brake pads and replace rear brake rotors.¦ Declined Replace left outer axle shaft boot.¦ Declined Replace centrifuge cover.¦ Declined REPLACE VACUUM PUMP ON D/SIDE OF ENGINE.¦ Declined Replace right taillight bulb.¦ Declined Replace rear differential fluid | Brake Service¦Engine Service¦Bulb Replacement¦Drive Train Service
204620 | ¦ Declined Perform brake system fluid exchange.¦ Declined Replace rear brake pads and replace rear brake rotors.¦ Declined Replace left outer axle shaft boot.¦ Declined Replace centrifuge cover.¦ Declined REPLACE VACUUM PUMP ON D/SIDE OF ENGINE.¦ Declined Replace right taillight bulb.¦ Declined Replace rear differential fluid | Brake Service¦Engine Service¦Bulb Replacement¦Drive Train Service
204621 | ¦ Declined Perform automatic transmission fluid exchange service and change filter.¦ Declined Perform brake system fluid exchange.¦ Declined Replace air filter element.¦ Declined Replace cabin/HEPA micro filter.¦ Declined Replace fuel filter | Transmission Service¦Brake Service¦Air Filter Service¦Cabin Air Filter Service¦Fuel System Service
204621 | ¦ Declined Perform automatic transmission fluid exchange service and change filter.¦ Declined Perform brake system fluid exchange.¦ Declined Replace air filter element.¦ Declined Replace cabin/HEPA micro filter.¦ Declined Replace fuel filter | Transmission Service¦Brake Service¦Air Filter Service¦Cabin Air Filter Service¦Fuel System Service
204621 | ¦ Declined Perform automatic transmission fluid exchange service and change filter.¦ Declined Perform brake system fluid exchange.¦ Declined Replace air filter element.¦ Declined Replace cabin/HEPA micro filter.¦ Declined Replace fuel filter | Transmission Service¦Brake Service¦Air Filter Service¦Cabin Air Filter Service¦Fuel System Service
204621 | ¦ Declined Perform automatic transmission fluid exchange service and change filter.¦ Declined Perform brake system fluid exchange.¦ Declined Replace air filter element.¦ Declined Replace cabin/HEPA micro filter.¦ Declined Replace fuel filter | Transmission Service¦Brake Service¦Air Filter Service¦Cabin Air Filter Service¦Fuel System Service
204621 | ¦ Declined Perform automatic transmission fluid exchange service and change filter.¦ Declined Perform brake system fluid exchange.¦ Declined Replace air filter element.¦ Declined Replace cabin/HEPA micro filter.¦ Declined Replace fuel filter | Transmission Service¦Brake Service¦Air Filter Service¦Cabin Air Filter Service¦Fuel System Service
204634 | ¦ WAIT:.¦ RECOMMEND TECH. RECOMMENDS TIMING BELT PACKAGE BY TIME 1350.00 BRAKE FLUSH 149.95 POWER STEERING FLUSH 149.95 | Belt Service¦Brake Fluid Service¦Steering Service
204634 | ¦ WAIT:.¦ RECOMMEND TECH. RECOMMENDS TIMING BELT PACKAGE BY TIME 1350.00 BRAKE FLUSH 149.95 POWER STEERING FLUSH 149.95 | Belt Service¦Brake Fluid Service¦Steering Service
204634 | ¦ WAIT:.¦ RECOMMEND TECH. RECOMMENDS TIMING BELT PACKAGE BY TIME 1350.00 BRAKE FLUSH 149.95 POWER STEERING FLUSH 149.95 | Belt Service¦Brake Fluid Service¦Steering Service
204574 | ¦ Declined ROADFORCE BALANCE ALL FOUR WHEEL AND ROTATE IF POSSIBLE..¦ Declined _PER_FORM_ COMPLETE FOUR WHEEL ALIGNMENT - WITH 1 FORWARD FACING SAFETY SENSOR CALIBRATION, TO PROLONG TIRE LIFE.¦ Declined _RE_PLA_CE_ ENGINE AIR FILTERS.¦ Declined CUSTOMER REQUEST BRAKE FLUID FLUSH | Air Filter Service¦Brake Service¦Wheel Alignment Service¦Wheel Balance
204574 | ¦ Declined ROADFORCE BALANCE ALL FOUR WHEEL AND ROTATE IF POSSIBLE..¦ Declined _PER_FORM_ COMPLETE FOUR WHEEL ALIGNMENT - WITH 1 FORWARD FACING SAFETY SENSOR CALIBRATION, TO PROLONG TIRE LIFE.¦ Declined _RE_PLA_CE_ ENGINE AIR FILTERS.¦ Declined CUSTOMER REQUEST BRAKE FLUID FLUSH | Air Filter Service¦Brake Service¦Wheel Alignment Service¦Wheel Balance
204574 | ¦ Declined ROADFORCE BALANCE ALL FOUR WHEEL AND ROTATE IF POSSIBLE..¦ Declined _PER_FORM_ COMPLETE FOUR WHEEL ALIGNMENT - WITH 1 FORWARD FACING SAFETY SENSOR CALIBRATION, TO PROLONG TIRE LIFE.¦ Declined _RE_PLA_CE_ ENGINE AIR FILTERS.¦ Declined CUSTOMER REQUEST BRAKE FLUID FLUSH | Air Filter Service¦Brake Service¦Wheel Alignment Service¦Wheel Balance
204574 | ¦ Declined ROADFORCE BALANCE ALL FOUR WHEEL AND ROTATE IF POSSIBLE..¦ Declined _PER_FORM_ COMPLETE FOUR WHEEL ALIGNMENT - WITH 1 FORWARD FACING SAFETY SENSOR CALIBRATION, TO PROLONG TIRE LIFE.¦ Declined _RE_PLA_CE_ ENGINE AIR FILTERS.¦ Declined CUSTOMER REQUEST BRAKE FLUID FLUSH | Air Filter Service¦Brake Service¦Wheel Alignment Service¦Wheel Balance
204575 | ¦ Declined Perform automatic transmission fluid exchange service and change filter.¦ Declined Mount and balance 3 new tires | Transmission Service¦New Tire(s)
204575 | ¦ Declined Perform automatic transmission fluid exchange service and change filter.¦ Declined Mount and balance 3 new tires | Transmission Service¦New Tire(s)
204576 | ¦ Declined Perform four (4) wheel alignment.¦ Declined Mount and balance 2 new rear tires | Wheel Alignment Service¦New Tire(s)
204576 | ¦ Declined Perform four (4) wheel alignment.¦ Declined Mount and balance 2 new rear tires | Wheel Alignment Service¦New Tire(s)
204578 | ¦ Declined Perform four (4) wheel alignment.¦ Declined Mount and balance 4 new tires.¦ Declined Replace front brake pads and replace front brake rotors.¦ Declined Replace rear brake pads and replace rear brake rotors | Wheel Alignment Service¦New Tire(s)¦Brake Service
204578 | ¦ Declined Perform four (4) wheel alignment.¦ Declined Mount and balance 4 new tires.¦ Declined Replace front brake pads and replace front brake rotors.¦ Declined Replace rear brake pads and replace rear brake rotors | Wheel Alignment Service¦New Tire(s)¦Brake Service
204578 | ¦ Declined Perform four (4) wheel alignment.¦ Declined Mount and balance 4 new tires.¦ Declined Replace front brake pads and replace front brake rotors.¦ Declined Replace rear brake pads and replace rear brake rotors | Wheel Alignment Service¦New Tire(s)¦Brake Service
204579 | ¦ Declined NEEDS INTAKE MANIFOLD WITH GASKETS.¦ Declined Replace windshield wiper blades.¦ Declined Perform automatic transmission fluid exchange service and change filter.¦ Declined Replace spark plugs.¦ Declined Replace rear differential fluid.¦ Declined Replace left brake light bulb.¦ Declined Replace right brake light bulb | Exhaust System Service¦Wiper Blade Service¦Transmission Service¦Spark Plugs¦Drive Train Service¦Bulb Replacement
204579 | ¦ Declined NEEDS INTAKE MANIFOLD WITH GASKETS.¦ Declined Replace windshield wiper blades.¦ Declined Perform automatic transmission fluid exchange service and change filter.¦ Declined Replace spark plugs.¦ Declined Replace rear differential fluid.¦ Declined Replace left brake light bulb.¦ Declined Replace right brake light bulb | Exhaust System Service¦Wiper Blade Service¦Transmission Service¦Spark Plugs¦Drive Train Service¦Bulb Replacement
204579 | ¦ Declined NEEDS INTAKE MANIFOLD WITH GASKETS.¦ Declined Replace windshield wiper blades.¦ Declined Perform automatic transmission fluid exchange service and change filter.¦ Declined Replace spark plugs.¦ Declined Replace rear differential fluid.¦ Declined Replace left brake light bulb.¦ Declined Replace right brake light bulb | Exhaust System Service¦Wiper Blade Service¦Transmission Service¦Spark Plugs¦Drive Train Service¦Bulb Replacement
204579 | ¦ Declined NEEDS INTAKE MANIFOLD WITH GASKETS.¦ Declined Replace windshield wiper blades.¦ Declined Perform automatic transmission fluid exchange service and change filter.¦ Declined Replace spark plugs.¦ Declined Replace rear differential fluid.¦ Declined Replace left brake light bulb.¦ Declined Replace right brake light bulb | Exhaust System Service¦Wiper Blade Service¦Transmission Service¦Spark Plugs¦Drive Train Service¦Bulb Replacement
204579 | ¦ Declined NEEDS INTAKE MANIFOLD WITH GASKETS.¦ Declined Replace windshield wiper blades.¦ Declined Perform automatic transmission fluid exchange service and change filter.¦ Declined Replace spark plugs.¦ Declined Replace rear differential fluid.¦ Declined Replace left brake light bulb.¦ Declined Replace right brake light bulb | Exhaust System Service¦Wiper Blade Service¦Transmission Service¦Spark Plugs¦Drive Train Service¦Bulb Replacement
204579 | ¦ Declined NEEDS INTAKE MANIFOLD WITH GASKETS.¦ Declined Replace windshield wiper blades.¦ Declined Perform automatic transmission fluid exchange service and change filter.¦ Declined Replace spark plugs.¦ Declined Replace rear differential fluid.¦ Declined Replace left brake light bulb.¦ Declined Replace right brake light bulb | Exhaust System Service¦Wiper Blade Service¦Transmission Service¦Spark Plugs¦Drive Train Service¦Bulb Replacement
204580 | ¦ Declined Replace front brake pads and replace front brake rotors.¦ Declined Replace rear brake pads and replace rear brake rotors.¦ Declined Perform automatic transmission fluid exchange service and change filter | Brake Service¦Transmission Service
204580 | ¦ Declined Replace front brake pads and replace front brake rotors.¦ Declined Replace rear brake pads and replace rear brake rotors.¦ Declined Perform automatic transmission fluid exchange service and change filter | Brake Service¦Transmission Service
204581 | ¦ Declined Replace windshield wiper blades | Wiper Blade Service
204583 | ¦ Declined Replace windshield wiper blades.¦ Declined Perform brake system fluid exchange.¦ Declined Replace air filter element.¦ Declined Replace cabin/HEPA micro filter.¦ Declined Mount and balance 3 new tires | Wiper Blade Service¦Brake Service¦Air Filter Service¦Cabin Air Filter Service¦New Tire(s)
204583 | ¦ Declined Replace windshield wiper blades.¦ Declined Perform brake system fluid exchange.¦ Declined Replace air filter element.¦ Declined Replace cabin/HEPA micro filter.¦ Declined Mount and balance 3 new tires | Wiper Blade Service¦Brake Service¦Air Filter Service¦Cabin Air Filter Service¦New Tire(s)
204583 | ¦ Declined Replace windshield wiper blades.¦ Declined Perform brake system fluid exchange.¦ Declined Replace air filter element.¦ Declined Replace cabin/HEPA micro filter.¦ Declined Mount and balance 3 new tires | Wiper Blade Service¦Brake Service¦Air Filter Service¦Cabin Air Filter Service¦New Tire(s)
204583 | ¦ Declined Replace windshield wiper blades.¦ Declined Perform brake system fluid exchange.¦ Declined Replace air filter element.¦ Declined Replace cabin/HEPA micro filter.¦ Declined Mount and balance 3 new tires | Wiper Blade Service¦Brake Service¦Air Filter Service¦Cabin Air Filter Service¦New Tire(s)
204583 | ¦ Declined Replace windshield wiper blades.¦ Declined Perform brake system fluid exchange.¦ Declined Replace air filter element.¦ Declined Replace cabin/HEPA micro filter.¦ Declined Mount and balance 3 new tires | Wiper Blade Service¦Brake Service¦Air Filter Service¦Cabin Air Filter Service¦New Tire(s)
204584 | ¦ Declined Perform coolant fluid exchange service.¦ Declined Replace system battery.¦ Declined RETRO FIT ILLUMINATED STAR | Cooling System Service¦Battery Service
204584 | ¦ Declined Perform coolant fluid exchange service.¦ Declined Replace system battery.¦ Declined RETRO FIT ILLUMINATED STAR | Cooling System Service¦Battery Service
204586 | ¦ Declined Perform B Service.¦ Declined Perform brake fluid exchange.¦ Declined Perform rear differential fluid exchange.¦ Declined Replace spark plugs.¦ Declined Perform coolant flush.¦ Declined Replace air filter element.¦ Declined Replace cabin air filter.¦ Declined Replace right lower ball joint | Brake Service¦Drive Train Service¦Spark Plugs¦Cooling System Service¦Air Filter Service¦Cabin Air Filter Service¦Ball Joint Service
204586 | ¦ Declined Perform B Service.¦ Declined Perform brake fluid exchange.¦ Declined Perform rear differential fluid exchange.¦ Declined Replace spark plugs.¦ Declined Perform coolant flush.¦ Declined Replace air filter element.¦ Declined Replace cabin air filter.¦ Declined Replace right lower ball joint | Brake Service¦Drive Train Service¦Spark Plugs¦Cooling System Service¦Air Filter Service¦Cabin Air Filter Service¦Ball Joint Service
204586 | ¦ Declined Perform B Service.¦ Declined Perform brake fluid exchange.¦ Declined Perform rear differential fluid exchange.¦ Declined Replace spark plugs.¦ Declined Perform coolant flush.¦ Declined Replace air filter element.¦ Declined Replace cabin air filter.¦ Declined Replace right lower ball joint | Brake Service¦Drive Train Service¦Spark Plugs¦Cooling System Service¦Air Filter Service¦Cabin Air Filter Service¦Ball Joint Service
204586 | ¦ Declined Perform B Service.¦ Declined Perform brake fluid exchange.¦ Declined Perform rear differential fluid exchange.¦ Declined Replace spark plugs.¦ Declined Perform coolant flush.¦ Declined Replace air filter element.¦ Declined Replace cabin air filter.¦ Declined Replace right lower ball joint | Brake Service¦Drive Train Service¦Spark Plugs¦Cooling System Service¦Air Filter Service¦Cabin Air Filter Service¦Ball Joint Service
204586 | ¦ Declined Perform B Service.¦ Declined Perform brake fluid exchange.¦ Declined Perform rear differential fluid exchange.¦ Declined Replace spark plugs.¦ Declined Perform coolant flush.¦ Declined Replace air filter element.¦ Declined Replace cabin air filter.¦ Declined Replace right lower ball joint | Brake Service¦Drive Train Service¦Spark Plugs¦Cooling System Service¦Air Filter Service¦Cabin Air Filter Service¦Ball Joint Service
204586 | ¦ Declined Perform B Service.¦ Declined Perform brake fluid exchange.¦ Declined Perform rear differential fluid exchange.¦ Declined Replace spark plugs.¦ Declined Perform coolant flush.¦ Declined Replace air filter element.¦ Declined Replace cabin air filter.¦ Declined Replace right lower ball joint | Brake Service¦Drive Train Service¦Spark Plugs¦Cooling System Service¦Air Filter Service¦Cabin Air Filter Service¦Ball Joint Service
204586 | ¦ Declined Perform B Service.¦ Declined Perform brake fluid exchange.¦ Declined Perform rear differential fluid exchange.¦ Declined Replace spark plugs.¦ Declined Perform coolant flush.¦ Declined Replace air filter element.¦ Declined Replace cabin air filter.¦ Declined Replace right lower ball joint | Brake Service¦Drive Train Service¦Spark Plugs¦Cooling System Service¦Air Filter Service¦Cabin Air Filter Service¦Ball Joint Service
204587 | ¦ Declined Replace windshield wiper blades.¦ Declined Perform automatic transmission fluid exchange service and change filter.¦ Declined Perform brake system fluid exchange.¦ Declined Replace spark plugs.¦ Declined Replace engine mounts and transmission mount.¦ Declined Replace air filter element.¦ Declined Replace cabin/HEPA micro filter.¦ Declined Replace front struts | Wiper Blade Service¦Transmission Service¦Brake Service¦Spark Plugs¦Engine Service¦Air Filter Service¦Cabin Air Filter Service¦Suspension Service
204587 | ¦ Declined Replace windshield wiper blades.¦ Declined Perform automatic transmission fluid exchange service and change filter.¦ Declined Perform brake system fluid exchange.¦ Declined Replace spark plugs.¦ Declined Replace engine mounts and transmission mount.¦ Declined Replace air filter element.¦ Declined Replace cabin/HEPA micro filter.¦ Declined Replace front struts | Wiper Blade Service¦Transmission Service¦Brake Service¦Spark Plugs¦Engine Service¦Air Filter Service¦Cabin Air Filter Service¦Suspension Service
204587 | ¦ Declined Replace windshield wiper blades.¦ Declined Perform automatic transmission fluid exchange service and change filter.¦ Declined Perform brake system fluid exchange.¦ Declined Replace spark plugs.¦ Declined Replace engine mounts and transmission mount.¦ Declined Replace air filter element.¦ Declined Replace cabin/HEPA micro filter.¦ Declined Replace front struts | Wiper Blade Service¦Transmission Service¦Brake Service¦Spark Plugs¦Engine Service¦Air Filter Service¦Cabin Air Filter Service¦Suspension Service
204587 | ¦ Declined Replace windshield wiper blades.¦ Declined Perform automatic transmission fluid exchange service and change filter.¦ Declined Perform brake system fluid exchange.¦ Declined Replace spark plugs.¦ Declined Replace engine mounts and transmission mount.¦ Declined Replace air filter element.¦ Declined Replace cabin/HEPA micro filter.¦ Declined Replace front struts | Wiper Blade Service¦Transmission Service¦Brake Service¦Spark Plugs¦Engine Service¦Air Filter Service¦Cabin Air Filter Service¦Suspension Service
204587 | ¦ Declined Replace windshield wiper blades.¦ Declined Perform automatic transmission fluid exchange service and change filter.¦ Declined Perform brake system fluid exchange.¦ Declined Replace spark plugs.¦ Declined Replace engine mounts and transmission mount.¦ Declined Replace air filter element.¦ Declined Replace cabin/HEPA micro filter.¦ Declined Replace front struts | Wiper Blade Service¦Transmission Service¦Brake Service¦Spark Plugs¦Engine Service¦Air Filter Service¦Cabin Air Filter Service¦Suspension Service
204587 | ¦ Declined Replace windshield wiper blades.¦ Declined Perform automatic transmission fluid exchange service and change filter.¦ Declined Perform brake system fluid exchange.¦ Declined Replace spark plugs.¦ Declined Replace engine mounts and transmission mount.¦ Declined Replace air filter element.¦ Declined Replace cabin/HEPA micro filter.¦ Declined Replace front struts | Wiper Blade Service¦Transmission Service¦Brake Service¦Spark Plugs¦Engine Service¦Air Filter Service¦Cabin Air Filter Service¦Suspension Service
204587 | ¦ Declined Replace windshield wiper blades.¦ Declined Perform automatic transmission fluid exchange service and change filter.¦ Declined Perform brake system fluid exchange.¦ Declined Replace spark plugs.¦ Declined Replace engine mounts and transmission mount.¦ Declined Replace air filter element.¦ Declined Replace cabin/HEPA micro filter.¦ Declined Replace front struts | Wiper Blade Service¦Transmission Service¦Brake Service¦Spark Plugs¦Engine Service¦Air Filter Service¦Cabin Air Filter Service¦Suspension Service
204587 | ¦ Declined Replace windshield wiper blades.¦ Declined Perform automatic transmission fluid exchange service and change filter.¦ Declined Perform brake system fluid exchange.¦ Declined Replace spark plugs.¦ Declined Replace engine mounts and transmission mount.¦ Declined Replace air filter element.¦ Declined Replace cabin/HEPA micro filter.¦ Declined Replace front struts | Wiper Blade Service¦Transmission Service¦Brake Service¦Spark Plugs¦Engine Service¦Air Filter Service¦Cabin Air Filter Service¦Suspension Service
204588 | ¦ Declined LOWER RADIATOR HOSE AND FLUID | Cooling System Service
204589 | ¦ Declined LOWER RADIATOR HOSE- PARTS WARRANTY? REPLACED 2-13-2018.¦ Declined Perform automatic transmission fluid exchange service and change filter.¦ Declined Replace spark plugs | Transmission Service¦Spark Plugs
204589 | ¦ Declined LOWER RADIATOR HOSE- PARTS WARRANTY? REPLACED 2-13-2018.¦ Declined Perform automatic transmission fluid exchange service and change filter.¦ Declined Replace spark plugs | Transmission Service¦Spark Plugs
204605 | ¦ Declined Perform B Service.¦ Declined Replace spark plugs | Spark Plugs
204607 | ¦ Declined Replace rear brake pads and replace rear brake rotors.¦ Declined Replace front brake pads and replace front brake rotors.¦ Declined Replace rear wiper blade.¦ Declined Replace windshield wiper blades.¦ Declined Perform B Service.¦ Declined Perform brake fluid exchange.¦ Declined Perform front differential fluid exchange.¦ Declined Perform power steering fluid exchange.¦ Declined Perform rear differential fluid exchange.¦ Declined Perform transfer case fluid exchange service.¦ Declined Replace spark plugs.¦ Declined Replace transmission fluid, filter, gasket.¦ Declined REMOVE DASH AND REPLACE CENTER VENT AND BLEND DOOR ACTUATOR SERVOS.¦ Declined Perform brake fluid exchange.¦ Declined Perform rear differential fluid exchange.¦ Declined Replace spark plugs.¦ Declined Replace transmission fluid, filter, gasket.¦ Declined Perform induction service.¦ Declined Perform coolant flush.¦ Declined Perform power steering fluid exchange.¦ Declined Replace cabin air filter.¦ Declined Perform alignment.¦ Declined Replace air filter element.¦ Declined Perform front differential fluid exchange.¦ Declined Perform transfer case fluid exchange service | Brake Service¦Wiper Blade Service¦Drive Train Service¦Steering Service¦Transmission Service¦Spark Plugs¦Air Conditioning Service¦Cooling System Service¦Cabin Air Filter Service¦Wheel Alignment Service¦Air Filter Service
204607 | ¦ Declined Replace rear brake pads and replace rear brake rotors.¦ Declined Replace front brake pads and replace front brake rotors.¦ Declined Replace rear wiper blade.¦ Declined Replace windshield wiper blades.¦ Declined Perform B Service.¦ Declined Perform brake fluid exchange.¦ Declined Perform front differential fluid exchange.¦ Declined Perform power steering fluid exchange.¦ Declined Perform rear differential fluid exchange.¦ Declined Perform transfer case fluid exchange service.¦ Declined Replace spark plugs.¦ Declined Replace transmission fluid, filter, gasket.¦ Declined REMOVE DASH AND REPLACE CENTER VENT AND BLEND DOOR ACTUATOR SERVOS.¦ Declined Perform brake fluid exchange.¦ Declined Perform rear differential fluid exchange.¦ Declined Replace spark plugs.¦ Declined Replace transmission fluid, filter, gasket.¦ Declined Perform induction service.¦ Declined Perform coolant flush.¦ Declined Perform power steering fluid exchange.¦ Declined Replace cabin air filter.¦ Declined Perform alignment.¦ Declined Replace air filter element.¦ Declined Perform front differential fluid exchange.¦ Declined Perform transfer case fluid exchange service | Brake Service¦Wiper Blade Service¦Drive Train Service¦Steering Service¦Transmission Service¦Spark Plugs¦Air Conditioning Service¦Cooling System Service¦Cabin Air Filter Service¦Wheel Alignment Service¦Air Filter Service
204607 | ¦ Declined Replace rear brake pads and replace rear brake rotors.¦ Declined Replace front brake pads and replace front brake rotors.¦ Declined Replace rear wiper blade.¦ Declined Replace windshield wiper blades.¦ Declined Perform B Service.¦ Declined Perform brake fluid exchange.¦ Declined Perform front differential fluid exchange.¦ Declined Perform power steering fluid exchange.¦ Declined Perform rear differential fluid exchange.¦ Declined Perform transfer case fluid exchange service.¦ Declined Replace spark plugs.¦ Declined Replace transmission fluid, filter, gasket.¦ Declined REMOVE DASH AND REPLACE CENTER VENT AND BLEND DOOR ACTUATOR SERVOS.¦ Declined Perform brake fluid exchange.¦ Declined Perform rear differential fluid exchange.¦ Declined Replace spark plugs.¦ Declined Replace transmission fluid, filter, gasket.¦ Declined Perform induction service.¦ Declined Perform coolant flush.¦ Declined Perform power steering fluid exchange.¦ Declined Replace cabin air filter.¦ Declined Perform alignment.¦ Declined Replace air filter element.¦ Declined Perform front differential fluid exchange.¦ Declined Perform transfer case fluid exchange service | Brake Service¦Wiper Blade Service¦Drive Train Service¦Steering Service¦Transmission Service¦Spark Plugs¦Air Conditioning Service¦Cooling System Service¦Cabin Air Filter Service¦Wheel Alignment Service¦Air Filter Service
204607 | ¦ Declined Replace rear brake pads and replace rear brake rotors.¦ Declined Replace front brake pads and replace front brake rotors.¦ Declined Replace rear wiper blade.¦ Declined Replace windshield wiper blades.¦ Declined Perform B Service.¦ Declined Perform brake fluid exchange.¦ Declined Perform front differential fluid exchange.¦ Declined Perform power steering fluid exchange.¦ Declined Perform rear differential fluid exchange.¦ Declined Perform transfer case fluid exchange service.¦ Declined Replace spark plugs.¦ Declined Replace transmission fluid, filter, gasket.¦ Declined REMOVE DASH AND REPLACE CENTER VENT AND BLEND DOOR ACTUATOR SERVOS.¦ Declined Perform brake fluid exchange.¦ Declined Perform rear differential fluid exchange.¦ Declined Replace spark plugs.¦ Declined Replace transmission fluid, filter, gasket.¦ Declined Perform induction service.¦ Declined Perform coolant flush.¦ Declined Perform power steering fluid exchange.¦ Declined Replace cabin air filter.¦ Declined Perform alignment.¦ Declined Replace air filter element.¦ Declined Perform front differential fluid exchange.¦ Declined Perform transfer case fluid exchange service | Brake Service¦Wiper Blade Service¦Drive Train Service¦Steering Service¦Transmission Service¦Spark Plugs¦Air Conditioning Service¦Cooling System Service¦Cabin Air Filter Service¦Wheel Alignment Service¦Air Filter Service
204607 | ¦ Declined Replace rear brake pads and replace rear brake rotors.¦ Declined Replace front brake pads and replace front brake rotors.¦ Declined Replace rear wiper blade.¦ Declined Replace windshield wiper blades.¦ Declined Perform B Service.¦ Declined Perform brake fluid exchange.¦ Declined Perform front differential fluid exchange.¦ Declined Perform power steering fluid exchange.¦ Declined Perform rear differential fluid exchange.¦ Declined Perform transfer case fluid exchange service.¦ Declined Replace spark plugs.¦ Declined Replace transmission fluid, filter, gasket.¦ Declined REMOVE DASH AND REPLACE CENTER VENT AND BLEND DOOR ACTUATOR SERVOS.¦ Declined Perform brake fluid exchange.¦ Declined Perform rear differential fluid exchange.¦ Declined Replace spark plugs.¦ Declined Replace transmission fluid, filter, gasket.¦ Declined Perform induction service.¦ Declined Perform coolant flush.¦ Declined Perform power steering fluid exchange.¦ Declined Replace cabin air filter.¦ Declined Perform alignment.¦ Declined Replace air filter element.¦ Declined Perform front differential fluid exchange.¦ Declined Perform transfer case fluid exchange service | Brake Service¦Wiper Blade Service¦Drive Train Service¦Steering Service¦Transmission Service¦Spark Plugs¦Air Conditioning Service¦Cooling System Service¦Cabin Air Filter Service¦Wheel Alignment Service¦Air Filter Service
204607 | ¦ Declined Replace rear brake pads and replace rear brake rotors.¦ Declined Replace front brake pads and replace front brake rotors.¦ Declined Replace rear wiper blade.¦ Declined Replace windshield wiper blades.¦ Declined Perform B Service.¦ Declined Perform brake fluid exchange.¦ Declined Perform front differential fluid exchange.¦ Declined Perform power steering fluid exchange.¦ Declined Perform rear differential fluid exchange.¦ Declined Perform transfer case fluid exchange service.¦ Declined Replace spark plugs.¦ Declined Replace transmission fluid, filter, gasket.¦ Declined REMOVE DASH AND REPLACE CENTER VENT AND BLEND DOOR ACTUATOR SERVOS.¦ Declined Perform brake fluid exchange.¦ Declined Perform rear differential fluid exchange.¦ Declined Replace spark plugs.¦ Declined Replace transmission fluid, filter, gasket.¦ Declined Perform induction service.¦ Declined Perform coolant flush.¦ Declined Perform power steering fluid exchange.¦ Declined Replace cabin air filter.¦ Declined Perform alignment.¦ Declined Replace air filter element.¦ Declined Perform front differential fluid exchange.¦ Declined Perform transfer case fluid exchange service | Brake Service¦Wiper Blade Service¦Drive Train Service¦Steering Service¦Transmission Service¦Spark Plugs¦Air Conditioning Service¦Cooling System Service¦Cabin Air Filter Service¦Wheel Alignment Service¦Air Filter Service
204607 | ¦ Declined Replace rear brake pads and replace rear brake rotors.¦ Declined Replace front brake pads and replace front brake rotors.¦ Declined Replace rear wiper blade.¦ Declined Replace windshield wiper blades.¦ Declined Perform B Service.¦ Declined Perform brake fluid exchange.¦ Declined Perform front differential fluid exchange.¦ Declined Perform power steering fluid exchange.¦ Declined Perform rear differential fluid exchange.¦ Declined Perform transfer case fluid exchange service.¦ Declined Replace spark plugs.¦ Declined Replace transmission fluid, filter, gasket.¦ Declined REMOVE DASH AND REPLACE CENTER VENT AND BLEND DOOR ACTUATOR SERVOS.¦ Declined Perform brake fluid exchange.¦ Declined Perform rear differential fluid exchange.¦ Declined Replace spark plugs.¦ Declined Replace transmission fluid, filter, gasket.¦ Declined Perform induction service.¦ Declined Perform coolant flush.¦ Declined Perform power steering fluid exchange.¦ Declined Replace cabin air filter.¦ Declined Perform alignment.¦ Declined Replace air filter element.¦ Declined Perform front differential fluid exchange.¦ Declined Perform transfer case fluid exchange service | Brake Service¦Wiper Blade Service¦Drive Train Service¦Steering Service¦Transmission Service¦Spark Plugs¦Air Conditioning Service¦Cooling System Service¦Cabin Air Filter Service¦Wheel Alignment Service¦Air Filter Service
204607 | ¦ Declined Replace rear brake pads and replace rear brake rotors.¦ Declined Replace front brake pads and replace front brake rotors.¦ Declined Replace rear wiper blade.¦ Declined Replace windshield wiper blades.¦ Declined Perform B Service.¦ Declined Perform brake fluid exchange.¦ Declined Perform front differential fluid exchange.¦ Declined Perform power steering fluid exchange.¦ Declined Perform rear differential fluid exchange.¦ Declined Perform transfer case fluid exchange service.¦ Declined Replace spark plugs.¦ Declined Replace transmission fluid, filter, gasket.¦ Declined REMOVE DASH AND REPLACE CENTER VENT AND BLEND DOOR ACTUATOR SERVOS.¦ Declined Perform brake fluid exchange.¦ Declined Perform rear differential fluid exchange.¦ Declined Replace spark plugs.¦ Declined Replace transmission fluid, filter, gasket.¦ Declined Perform induction service.¦ Declined Perform coolant flush.¦ Declined Perform power steering fluid exchange.¦ Declined Replace cabin air filter.¦ Declined Perform alignment.¦ Declined Replace air filter element.¦ Declined Perform front differential fluid exchange.¦ Declined Perform transfer case fluid exchange service | Brake Service¦Wiper Blade Service¦Drive Train Service¦Steering Service¦Transmission Service¦Spark Plugs¦Air Conditioning Service¦Cooling System Service¦Cabin Air Filter Service¦Wheel Alignment Service¦Air Filter Service
204607 | ¦ Declined Replace rear brake pads and replace rear brake rotors.¦ Declined Replace front brake pads and replace front brake rotors.¦ Declined Replace rear wiper blade.¦ Declined Replace windshield wiper blades.¦ Declined Perform B Service.¦ Declined Perform brake fluid exchange.¦ Declined Perform front differential fluid exchange.¦ Declined Perform power steering fluid exchange.¦ Declined Perform rear differential fluid exchange.¦ Declined Perform transfer case fluid exchange service.¦ Declined Replace spark plugs.¦ Declined Replace transmission fluid, filter, gasket.¦ Declined REMOVE DASH AND REPLACE CENTER VENT AND BLEND DOOR ACTUATOR SERVOS.¦ Declined Perform brake fluid exchange.¦ Declined Perform rear differential fluid exchange.¦ Declined Replace spark plugs.¦ Declined Replace transmission fluid, filter, gasket.¦ Declined Perform induction service.¦ Declined Perform coolant flush.¦ Declined Perform power steering fluid exchange.¦ Declined Replace cabin air filter.¦ Declined Perform alignment.¦ Declined Replace air filter element.¦ Declined Perform front differential fluid exchange.¦ Declined Perform transfer case fluid exchange service | Brake Service¦Wiper Blade Service¦Drive Train Service¦Steering Service¦Transmission Service¦Spark Plugs¦Air Conditioning Service¦Cooling System Service¦Cabin Air Filter Service¦Wheel Alignment Service¦Air Filter Service
204607 | ¦ Declined Replace rear brake pads and replace rear brake rotors.¦ Declined Replace front brake pads and replace front brake rotors.¦ Declined Replace rear wiper blade.¦ Declined Replace windshield wiper blades.¦ Declined Perform B Service.¦ Declined Perform brake fluid exchange.¦ Declined Perform front differential fluid exchange.¦ Declined Perform power steering fluid exchange.¦ Declined Perform rear differential fluid exchange.¦ Declined Perform transfer case fluid exchange service.¦ Declined Replace spark plugs.¦ Declined Replace transmission fluid, filter, gasket.¦ Declined REMOVE DASH AND REPLACE CENTER VENT AND BLEND DOOR ACTUATOR SERVOS.¦ Declined Perform brake fluid exchange.¦ Declined Perform rear differential fluid exchange.¦ Declined Replace spark plugs.¦ Declined Replace transmission fluid, filter, gasket.¦ Declined Perform induction service.¦ Declined Perform coolant flush.¦ Declined Perform power steering fluid exchange.¦ Declined Replace cabin air filter.¦ Declined Perform alignment.¦ Declined Replace air filter element.¦ Declined Perform front differential fluid exchange.¦ Declined Perform transfer case fluid exchange service | Brake Service¦Wiper Blade Service¦Drive Train Service¦Steering Service¦Transmission Service¦Spark Plugs¦Air Conditioning Service¦Cooling System Service¦Cabin Air Filter Service¦Wheel Alignment Service¦Air Filter Service
204607 | ¦ Declined Replace rear brake pads and replace rear brake rotors.¦ Declined Replace front brake pads and replace front brake rotors.¦ Declined Replace rear wiper blade.¦ Declined Replace windshield wiper blades.¦ Declined Perform B Service.¦ Declined Perform brake fluid exchange.¦ Declined Perform front differential fluid exchange.¦ Declined Perform power steering fluid exchange.¦ Declined Perform rear differential fluid exchange.¦ Declined Perform transfer case fluid exchange service.¦ Declined Replace spark plugs.¦ Declined Replace transmission fluid, filter, gasket.¦ Declined REMOVE DASH AND REPLACE CENTER VENT AND BLEND DOOR ACTUATOR SERVOS.¦ Declined Perform brake fluid exchange.¦ Declined Perform rear differential fluid exchange.¦ Declined Replace spark plugs.¦ Declined Replace transmission fluid, filter, gasket.¦ Declined Perform induction service.¦ Declined Perform coolant flush.¦ Declined Perform power steering fluid exchange.¦ Declined Replace cabin air filter.¦ Declined Perform alignment.¦ Declined Replace air filter element.¦ Declined Perform front differential fluid exchange.¦ Declined Perform transfer case fluid exchange service | Brake Service¦Wiper Blade Service¦Drive Train Service¦Steering Service¦Transmission Service¦Spark Plugs¦Air Conditioning Service¦Cooling System Service¦Cabin Air Filter Service¦Wheel Alignment Service¦Air Filter Service
204608 | ¦ Declined Replace transmission fluid, filter, gasket | Transmission Service
204609 | ¦ Declined Mount and balance 1 new tire (right front) | New Tire(s)
204610 | ¦ Declined TRANSMISSION OUTPUT SHAFT SEAL W/TRANSMISSION ALREADY REMOVED | Transmission Service
204611 | ¦ Declined REPLACE BOTH NOX SENSORS (BOTH HAVE Q1 CODE.). AND TEACH IN | Sensor Service
204612 | ¦ Declined Replace windshield wiper blades.¦ Declined Perform coolant fluid exchange service.¦ Declined Perform brake system fluid exchange.¦ Declined Mount and balance 4 new tires.¦ Declined Replace rear differential fluid.¦ Declined Replace front differential fluid.¦ Declined Replace transfer case fluid | Wiper Blade Service¦Cooling System Service¦Brake Service¦New Tire(s)¦Drive Train Service¦Transmission Service
204612 | ¦ Declined Replace windshield wiper blades.¦ Declined Perform coolant fluid exchange service.¦ Declined Perform brake system fluid exchange.¦ Declined Mount and balance 4 new tires.¦ Declined Replace rear differential fluid.¦ Declined Replace front differential fluid.¦ Declined Replace transfer case fluid | Wiper Blade Service¦Cooling System Service¦Brake Service¦New Tire(s)¦Drive Train Service¦Transmission Service
204612 | ¦ Declined Replace windshield wiper blades.¦ Declined Perform coolant fluid exchange service.¦ Declined Perform brake system fluid exchange.¦ Declined Mount and balance 4 new tires.¦ Declined Replace rear differential fluid.¦ Declined Replace front differential fluid.¦ Declined Replace transfer case fluid | Wiper Blade Service¦Cooling System Service¦Brake Service¦New Tire(s)¦Drive Train Service¦Transmission Service
204612 | ¦ Declined Replace windshield wiper blades.¦ Declined Perform coolant fluid exchange service.¦ Declined Perform brake system fluid exchange.¦ Declined Mount and balance 4 new tires.¦ Declined Replace rear differential fluid.¦ Declined Replace front differential fluid.¦ Declined Replace transfer case fluid | Wiper Blade Service¦Cooling System Service¦Brake Service¦New Tire(s)¦Drive Train Service¦Transmission Service
204612 | ¦ Declined Replace windshield wiper blades.¦ Declined Perform coolant fluid exchange service.¦ Declined Perform brake system fluid exchange.¦ Declined Mount and balance 4 new tires.¦ Declined Replace rear differential fluid.¦ Declined Replace front differential fluid.¦ Declined Replace transfer case fluid | Wiper Blade Service¦Cooling System Service¦Brake Service¦New Tire(s)¦Drive Train Service¦Transmission Service
204612 | ¦ Declined Replace windshield wiper blades.¦ Declined Perform coolant fluid exchange service.¦ Declined Perform brake system fluid exchange.¦ Declined Mount and balance 4 new tires.¦ Declined Replace rear differential fluid.¦ Declined Replace front differential fluid.¦ Declined Replace transfer case fluid | Wiper Blade Service¦Cooling System Service¦Brake Service¦New Tire(s)¦Drive Train Service¦Transmission Service
204613 | ¦ Declined Replace windshield wiper blades.¦ Declined Replace air filter element.¦ Declined Replace cabin/HEPA micro filter.¦ Declined Replace rear brake pads and replace rear brake rotors | Wiper Blade Service¦Air Filter Service¦Cabin Air Filter Service¦Brake Service
204613 | ¦ Declined Replace windshield wiper blades.¦ Declined Replace air filter element.¦ Declined Replace cabin/HEPA micro filter.¦ Declined Replace rear brake pads and replace rear brake rotors | Wiper Blade Service¦Air Filter Service¦Cabin Air Filter Service¦Brake Service
204613 | ¦ Declined Replace windshield wiper blades.¦ Declined Replace air filter element.¦ Declined Replace cabin/HEPA micro filter.¦ Declined Replace rear brake pads and replace rear brake rotors | Wiper Blade Service¦Air Filter Service¦Cabin Air Filter Service¦Brake Service
204613 | ¦ Declined Replace windshield wiper blades.¦ Declined Replace air filter element.¦ Declined Replace cabin/HEPA micro filter.¦ Declined Replace rear brake pads and replace rear brake rotors | Wiper Blade Service¦Air Filter Service¦Cabin Air Filter Service¦Brake Service
204614 | ¦ Declined Replace rear brake pads and replace rear brake rotors | Brake Service
204615 | ¦ Declined Perform B Service.¦ Declined Perform rear differential fluid exchange.¦ Declined Replace transmission fluid, filter, gasket.¦ Declined Replace cabin air filter.¦ Declined Perform transfer case fluid exchange service.¦ Declined Replace air filter element.¦ Declined Perform front differential fluid exchange.¦ Declined Replace system battery.¦ Declined Mount and balance 4 new tires.¦ Declined Replace windshield wiper blades.¦ Declined Replace rear wiper blade.¦ Declined DIAGNOSE REAR GATE ISSUE | Drive Train Service¦Transmission Service¦Cabin Air Filter Service¦Air Filter Service¦Battery Service¦New Tire(s)¦Wiper Blade Service¦Body Repair
204615 | ¦ Declined Perform B Service.¦ Declined Perform rear differential fluid exchange.¦ Declined Replace transmission fluid, filter, gasket.¦ Declined Replace cabin air filter.¦ Declined Perform transfer case fluid exchange service.¦ Declined Replace air filter element.¦ Declined Perform front differential fluid exchange.¦ Declined Replace system battery.¦ Declined Mount and balance 4 new tires.¦ Declined Replace windshield wiper blades.¦ Declined Replace rear wiper blade.¦ Declined DIAGNOSE REAR GATE ISSUE | Drive Train Service¦Transmission Service¦Cabin Air Filter Service¦Air Filter Service¦Battery Service¦New Tire(s)¦Wiper Blade Service¦Body Repair
204615 | ¦ Declined Perform B Service.¦ Declined Perform rear differential fluid exchange.¦ Declined Replace transmission fluid, filter, gasket.¦ Declined Replace cabin air filter.¦ Declined Perform transfer case fluid exchange service.¦ Declined Replace air filter element.¦ Declined Perform front differential fluid exchange.¦ Declined Replace system battery.¦ Declined Mount and balance 4 new tires.¦ Declined Replace windshield wiper blades.¦ Declined Replace rear wiper blade.¦ Declined DIAGNOSE REAR GATE ISSUE | Drive Train Service¦Transmission Service¦Cabin Air Filter Service¦Air Filter Service¦Battery Service¦New Tire(s)¦Wiper Blade Service¦Body Repair
204615 | ¦ Declined Perform B Service.¦ Declined Perform rear differential fluid exchange.¦ Declined Replace transmission fluid, filter, gasket.¦ Declined Replace cabin air filter.¦ Declined Perform transfer case fluid exchange service.¦ Declined Replace air filter element.¦ Declined Perform front differential fluid exchange.¦ Declined Replace system battery.¦ Declined Mount and balance 4 new tires.¦ Declined Replace windshield wiper blades.¦ Declined Replace rear wiper blade.¦ Declined DIAGNOSE REAR GATE ISSUE | Drive Train Service¦Transmission Service¦Cabin Air Filter Service¦Air Filter Service¦Battery Service¦New Tire(s)¦Wiper Blade Service¦Body Repair
204615 | ¦ Declined Perform B Service.¦ Declined Perform rear differential fluid exchange.¦ Declined Replace transmission fluid, filter, gasket.¦ Declined Replace cabin air filter.¦ Declined Perform transfer case fluid exchange service.¦ Declined Replace air filter element.¦ Declined Perform front differential fluid exchange.¦ Declined Replace system battery.¦ Declined Mount and balance 4 new tires.¦ Declined Replace windshield wiper blades.¦ Declined Replace rear wiper blade.¦ Declined DIAGNOSE REAR GATE ISSUE | Drive Train Service¦Transmission Service¦Cabin Air Filter Service¦Air Filter Service¦Battery Service¦New Tire(s)¦Wiper Blade Service¦Body Repair
204615 | ¦ Declined Perform B Service.¦ Declined Perform rear differential fluid exchange.¦ Declined Replace transmission fluid, filter, gasket.¦ Declined Replace cabin air filter.¦ Declined Perform transfer case fluid exchange service.¦ Declined Replace air filter element.¦ Declined Perform front differential fluid exchange.¦ Declined Replace system battery.¦ Declined Mount and balance 4 new tires.¦ Declined Replace windshield wiper blades.¦ Declined Replace rear wiper blade.¦ Declined DIAGNOSE REAR GATE ISSUE | Drive Train Service¦Transmission Service¦Cabin Air Filter Service¦Air Filter Service¦Battery Service¦New Tire(s)¦Wiper Blade Service¦Body Repair
204615 | ¦ Declined Perform B Service.¦ Declined Perform rear differential fluid exchange.¦ Declined Replace transmission fluid, filter, gasket.¦ Declined Replace cabin air filter.¦ Declined Perform transfer case fluid exchange service.¦ Declined Replace air filter element.¦ Declined Perform front differential fluid exchange.¦ Declined Replace system battery.¦ Declined Mount and balance 4 new tires.¦ Declined Replace windshield wiper blades.¦ Declined Replace rear wiper blade.¦ Declined DIAGNOSE REAR GATE ISSUE | Drive Train Service¦Transmission Service¦Cabin Air Filter Service¦Air Filter Service¦Battery Service¦New Tire(s)¦Wiper Blade Service¦Body Repair
204615 | ¦ Declined Perform B Service.¦ Declined Perform rear differential fluid exchange.¦ Declined Replace transmission fluid, filter, gasket.¦ Declined Replace cabin air filter.¦ Declined Perform transfer case fluid exchange service.¦ Declined Replace air filter element.¦ Declined Perform front differential fluid exchange.¦ Declined Replace system battery.¦ Declined Mount and balance 4 new tires.¦ Declined Replace windshield wiper blades.¦ Declined Replace rear wiper blade.¦ Declined DIAGNOSE REAR GATE ISSUE | Drive Train Service¦Transmission Service¦Cabin Air Filter Service¦Air Filter Service¦Battery Service¦New Tire(s)¦Wiper Blade Service¦Body Repair
204616 | ¦ Declined Perform front differential fluid exchange.¦ Declined Perform rear differential fluid exchange.¦ Declined Perform transfer case fluid exchange service.¦ Declined Replace air filter element.¦ Declined Replace cabin air filter | Drive Train Service¦Transmission Service¦Air Filter Service¦Cabin Air Filter Service
204616 | ¦ Declined Perform front differential fluid exchange.¦ Declined Perform rear differential fluid exchange.¦ Declined Perform transfer case fluid exchange service.¦ Declined Replace air filter element.¦ Declined Replace cabin air filter | Drive Train Service¦Transmission Service¦Air Filter Service¦Cabin Air Filter Service
204616 | ¦ Declined Perform front differential fluid exchange.¦ Declined Perform rear differential fluid exchange.¦ Declined Perform transfer case fluid exchange service.¦ Declined Replace air filter element.¦ Declined Replace cabin air filter | Drive Train Service¦Transmission Service¦Air Filter Service¦Cabin Air Filter Service
204616 | ¦ Declined Perform front differential fluid exchange.¦ Declined Perform rear differential fluid exchange.¦ Declined Perform transfer case fluid exchange service.¦ Declined Replace air filter element.¦ Declined Replace cabin air filter | Drive Train Service¦Transmission Service¦Air Filter Service¦Cabin Air Filter Service
204617 | ¦ Declined Perform automatic transmission fluid exchange service and change filter.¦ Declined Replace spark plugs | Transmission Service¦Spark Plugs
204617 | ¦ Declined Perform automatic transmission fluid exchange service and change filter.¦ Declined Replace spark plugs | Transmission Service¦Spark Plugs
204619 | ¦ Declined Replace system battery.¦ Declined Perform four (4) wheel alignment | Battery Service¦Wheel Alignment Service
204619 | ¦ Declined Replace system battery.¦ Declined Perform four (4) wheel alignment | Battery Service¦Wheel Alignment Service
204685 | ¦ RECOMMEND RECOMMENDATIONS BRAKE VACUUM PUMP LEAKING OIL 425.03 PRESSURE SWITCH FOR RIGHT FRONT DOOR 373.43.¦ X101TE763Z:created 2019-01-28 08:44:00am taken by Debra Bartosiak | Body Repair¦Brake Service
204685 | ¦ RECOMMEND RECOMMENDATIONS BRAKE VACUUM PUMP LEAKING OIL 425.03 PRESSURE SWITCH FOR RIGHT FRONT DOOR 373.43.¦ X101TE763Z:created 2019-01-28 08:44:00am taken by Debra Bartosiak | Body Repair¦Brake Service
204689 | ¦ RECOMMEND ABS SENSORS X 2= 484.00 + TAX | Brake Service
204690 | ¦ RECOMMEND RECOMMENDED FUEL INDUCTION SERVICE RECOMMENDED POWER STEERING FLUSH | Fuel System Service¦Steering Service
204690 | ¦ RECOMMEND RECOMMENDED FUEL INDUCTION SERVICE RECOMMENDED POWER STEERING FLUSH | Fuel System Service¦Steering Service
204696 | ¦ RECOMMEND REPLACE TRANSMISSION FLUID PERFORM THROTTLE BODY SERVICE | Transmission Flush Service
204700 | ¦ RECOMMEND TECH. RECOMMENDS RIGHT REAR TIRE SOON; AT 4/32NDS | New Tire(s)
204701 | ¦ RECOMMEND TECH ADVISES NEEDS 4 TIRES ALIGNMENT WITH TIRES POSITVE BATTERY CABLE D/S WINSHIELD MOLDING MISSSING MOTOR MOUNTS CRACKED POWER STEERING PUMP LEAKING MULTIPLE OIL LEAKS , NEEDS FURTHER DIAG RADIATOR HOSES AND COOLANT TBELT/WATERPUMP | Battery Service¦Belt Service¦Body Repair¦Cooling System Service¦Engine Service¦New Tire(s)¦Oil/Fluid Leak Repair¦Steering Service¦Wheel Alignment Service
204701 | ¦ RECOMMEND TECH ADVISES NEEDS 4 TIRES ALIGNMENT WITH TIRES POSITVE BATTERY CABLE D/S WINSHIELD MOLDING MISSSING MOTOR MOUNTS CRACKED POWER STEERING PUMP LEAKING MULTIPLE OIL LEAKS , NEEDS FURTHER DIAG RADIATOR HOSES AND COOLANT TBELT/WATERPUMP | Battery Service¦Belt Service¦Body Repair¦Cooling System Service¦Engine Service¦New Tire(s)¦Oil/Fluid Leak Repair¦Steering Service¦Wheel Alignment Service
204701 | ¦ RECOMMEND TECH ADVISES NEEDS 4 TIRES ALIGNMENT WITH TIRES POSITVE BATTERY CABLE D/S WINSHIELD MOLDING MISSSING MOTOR MOUNTS CRACKED POWER STEERING PUMP LEAKING MULTIPLE OIL LEAKS , NEEDS FURTHER DIAG RADIATOR HOSES AND COOLANT TBELT/WATERPUMP | Battery Service¦Belt Service¦Body Repair¦Cooling System Service¦Engine Service¦New Tire(s)¦Oil/Fluid Leak Repair¦Steering Service¦Wheel Alignment Service
204701 | ¦ RECOMMEND TECH ADVISES NEEDS 4 TIRES ALIGNMENT WITH TIRES POSITVE BATTERY CABLE D/S WINSHIELD MOLDING MISSSING MOTOR MOUNTS CRACKED POWER STEERING PUMP LEAKING MULTIPLE OIL LEAKS , NEEDS FURTHER DIAG RADIATOR HOSES AND COOLANT TBELT/WATERPUMP | Battery Service¦Belt Service¦Body Repair¦Cooling System Service¦Engine Service¦New Tire(s)¦Oil/Fluid Leak Repair¦Steering Service¦Wheel Alignment Service
204701 | ¦ RECOMMEND TECH ADVISES NEEDS 4 TIRES ALIGNMENT WITH TIRES POSITVE BATTERY CABLE D/S WINSHIELD MOLDING MISSSING MOTOR MOUNTS CRACKED POWER STEERING PUMP LEAKING MULTIPLE OIL LEAKS , NEEDS FURTHER DIAG RADIATOR HOSES AND COOLANT TBELT/WATERPUMP | Battery Service¦Belt Service¦Body Repair¦Cooling System Service¦Engine Service¦New Tire(s)¦Oil/Fluid Leak Repair¦Steering Service¦Wheel Alignment Service
204701 | ¦ RECOMMEND TECH ADVISES NEEDS 4 TIRES ALIGNMENT WITH TIRES POSITVE BATTERY CABLE D/S WINSHIELD MOLDING MISSSING MOTOR MOUNTS CRACKED POWER STEERING PUMP LEAKING MULTIPLE OIL LEAKS , NEEDS FURTHER DIAG RADIATOR HOSES AND COOLANT TBELT/WATERPUMP | Battery Service¦Belt Service¦Body Repair¦Cooling System Service¦Engine Service¦New Tire(s)¦Oil/Fluid Leak Repair¦Steering Service¦Wheel Alignment Service
204701 | ¦ RECOMMEND TECH ADVISES NEEDS 4 TIRES ALIGNMENT WITH TIRES POSITVE BATTERY CABLE D/S WINSHIELD MOLDING MISSSING MOTOR MOUNTS CRACKED POWER STEERING PUMP LEAKING MULTIPLE OIL LEAKS , NEEDS FURTHER DIAG RADIATOR HOSES AND COOLANT TBELT/WATERPUMP | Battery Service¦Belt Service¦Body Repair¦Cooling System Service¦Engine Service¦New Tire(s)¦Oil/Fluid Leak Repair¦Steering Service¦Wheel Alignment Service
204701 | ¦ RECOMMEND TECH ADVISES NEEDS 4 TIRES ALIGNMENT WITH TIRES POSITVE BATTERY CABLE D/S WINSHIELD MOLDING MISSSING MOTOR MOUNTS CRACKED POWER STEERING PUMP LEAKING MULTIPLE OIL LEAKS , NEEDS FURTHER DIAG RADIATOR HOSES AND COOLANT TBELT/WATERPUMP | Battery Service¦Belt Service¦Body Repair¦Cooling System Service¦Engine Service¦New Tire(s)¦Oil/Fluid Leak Repair¦Steering Service¦Wheel Alignment Service
204701 | ¦ RECOMMEND TECH ADVISES NEEDS 4 TIRES ALIGNMENT WITH TIRES POSITVE BATTERY CABLE D/S WINSHIELD MOLDING MISSSING MOTOR MOUNTS CRACKED POWER STEERING PUMP LEAKING MULTIPLE OIL LEAKS , NEEDS FURTHER DIAG RADIATOR HOSES AND COOLANT TBELT/WATERPUMP | Battery Service¦Belt Service¦Body Repair¦Cooling System Service¦Engine Service¦New Tire(s)¦Oil/Fluid Leak Repair¦Steering Service¦Wheel Alignment Service
204744 | ¦ RECOMMEND FRONT WIPERS FILTERS DIRTY TRANS SERVICE NEEDS 2 FRONT TIRES | New Tire(s)¦Transmission Service¦Wiper Blade Service
204744 | ¦ RECOMMEND FRONT WIPERS FILTERS DIRTY TRANS SERVICE NEEDS 2 FRONT TIRES | New Tire(s)¦Transmission Service¦Wiper Blade Service
204744 | ¦ RECOMMEND FRONT WIPERS FILTERS DIRTY TRANS SERVICE NEEDS 2 FRONT TIRES | New Tire(s)¦Transmission Service¦Wiper Blade Service
204751 | ¦ RECOMMEND TECH. RECOMMENDS TRANSMISSION SERVICE 124.95 FILTERS DIRTY 120.00 REAR BRAKES VERY SOON 335.00 | Brake Service¦Transmission Service
204751 | ¦ RECOMMEND TECH. RECOMMENDS TRANSMISSION SERVICE 124.95 FILTERS DIRTY 120.00 REAR BRAKES VERY SOON 335.00 | Brake Service¦Transmission Service
204758 | ¦ RECOMMEND FRONT BRAKE APDS AND ROTORS 742.47 REAR BRAKE PADS 294.96 POSSIBLE REAR BRAKE ROTORS (IF PULSATION OCCURS) 300.30 | Brake Service
204766 | ¦ WAIT:.¦ RECOMMEND COMPLIANCE BUSHINGS ARE WORN OIL LEAKS NEED FURTHER DIAG | Oil/Fluid Leak Repair¦Suspension Service
204766 | ¦ WAIT:.¦ RECOMMEND COMPLIANCE BUSHINGS ARE WORN OIL LEAKS NEED FURTHER DIAG | Oil/Fluid Leak Repair¦Suspension Service
204813 | ¦ RECOMMEND NOTE: POWER STEERING PRESSURE HOSE SEEPING OIL | Steering Service
204835 | ¦ RECOMMEND TECH RECOMMENDS: REPLACE AIR FILTERS (DIRTY) | Air Filter Service
204837 | ¦ DRIVER SIDE FRONT AND REAR KEYLESS ACCESS IS INOP (DOOR HANDLES)¦P/L 1,016.00 (2 HANDLES, 2 WIRE HARNESS)¦PART 205.23 (WILL REQUIRE BODYSHOP FOR PAINT/INSTALL)¦PASSENGER SIDE ROCKER PANEL IS BROKEN/DAMAGED -¦REAR BUMPER PAINT DAMAGE (M/S - SUB)¦RECOMMEND 4 TIRES (WORN DUE TO AGE | New Tire(s)¦Body Repair
204837 | ¦ DRIVER SIDE FRONT AND REAR KEYLESS ACCESS IS INOP (DOOR HANDLES)¦P/L 1,016.00 (2 HANDLES, 2 WIRE HARNESS)¦PART 205.23 (WILL REQUIRE BODYSHOP FOR PAINT/INSTALL)¦PASSENGER SIDE ROCKER PANEL IS BROKEN/DAMAGED -¦REAR BUMPER PAINT DAMAGE (M/S - SUB)¦RECOMMEND 4 TIRES (WORN DUE TO AGE | New Tire(s)¦Body Repair
204838 | ¦ CUSTOMER UPDATED @ 5:24PM 2/6/19; WORK IN PROGRESS ETA 2/7/19¦SHUTTLED TO WORK.¦ RECOMMEND REC. POWER STEERING PUMP &amp; FLUID EXCHANGE: 1,360.00 REC. FRONT AXLE CV BOOTS: 645.00 | Steering Service¦C/V Boot Service
204838 | ¦ CUSTOMER UPDATED @ 5:24PM 2/6/19; WORK IN PROGRESS ETA 2/7/19¦SHUTTLED TO WORK.¦ RECOMMEND REC. POWER STEERING PUMP &amp; FLUID EXCHANGE: 1,360.00 REC. FRONT AXLE CV BOOTS: 645.00 | Steering Service¦C/V Boot Service
204881 | ¦ RECOMMEND TECH. RECOMMENDS BATTERY 169.00 FILTERS 120.00 BRAKE FLUSH 149.95 DRIVE BELT RADIATOR HOSES | Battery Service¦Belt Service¦Brake Fluid Service¦Cooling System Service
204881 | ¦ RECOMMEND TECH. RECOMMENDS BATTERY 169.00 FILTERS 120.00 BRAKE FLUSH 149.95 DRIVE BELT RADIATOR HOSES | Battery Service¦Belt Service¦Brake Fluid Service¦Cooling System Service
204881 | ¦ RECOMMEND TECH. RECOMMENDS BATTERY 169.00 FILTERS 120.00 BRAKE FLUSH 149.95 DRIVE BELT RADIATOR HOSES | Battery Service¦Belt Service¦Brake Fluid Service¦Cooling System Service
204881 | ¦ RECOMMEND TECH. RECOMMENDS BATTERY 169.00 FILTERS 120.00 BRAKE FLUSH 149.95 DRIVE BELT RADIATOR HOSES | Battery Service¦Belt Service¦Brake Fluid Service¦Cooling System Service
204890 | ¦ RECOMMEND TECH. RECOMMENDS REAR BRAKES SOON; AT 2-3MM FRONT AND REAR DIFFERENTIAL SERVICES | Drive Train Service
204897 | ¦ RECOMMEND TECH RECOMMENDS: ENGINE AIR FILTER IS DIRTY | Air Filter Service
204898 | ¦ RECOMMEND TECH. RECOMMENDS OIL PUMP SEALS LEAKING WITH NEXT TIMING BELT PACKAGE | Engine Service¦Belt Service
204898 | ¦ RECOMMEND TECH. RECOMMENDS OIL PUMP SEALS LEAKING WITH NEXT TIMING BELT PACKAGE | Engine Service¦Belt Service
204899 | ¦ RECOMMEND TRANS SERVICE SOON | Transmission Service
204941 | ¦ RECOMMEND TECH RECOMMENDS: REPLACE BATTERY REAR BRAKES! LEFT REAR HAS 0MM, POSSIBLE SIEZED CALIPER POWER STEERING &amp; BRAKE FLUID FLUSH REAR SWAY BAR LINKS &amp; BUSHINGS RF OUTTER AXLE BOOT IS LEAKING MULTIPLE OIL LEAKS COMP BUSHINGS ARE TORN A/M WIPER BLADES T/BELT/WATER PUMP | Battery Service¦Brake Service¦Steering Service¦Suspension Service
204941 | ¦ RECOMMEND TECH RECOMMENDS: REPLACE BATTERY REAR BRAKES! LEFT REAR HAS 0MM, POSSIBLE SIEZED CALIPER POWER STEERING &amp; BRAKE FLUID FLUSH REAR SWAY BAR LINKS &amp; BUSHINGS RF OUTTER AXLE BOOT IS LEAKING MULTIPLE OIL LEAKS COMP BUSHINGS ARE TORN A/M WIPER BLADES T/BELT/WATER PUMP | Battery Service¦Brake Service¦Steering Service¦Suspension Service
204941 | ¦ RECOMMEND TECH RECOMMENDS: REPLACE BATTERY REAR BRAKES! LEFT REAR HAS 0MM, POSSIBLE SIEZED CALIPER POWER STEERING &amp; BRAKE FLUID FLUSH REAR SWAY BAR LINKS &amp; BUSHINGS RF OUTTER AXLE BOOT IS LEAKING MULTIPLE OIL LEAKS COMP BUSHINGS ARE TORN A/M WIPER BLADES T/BELT/WATER PUMP | Battery Service¦Brake Service¦Steering Service¦Suspension Service
204941 | ¦ RECOMMEND TECH RECOMMENDS: REPLACE BATTERY REAR BRAKES! LEFT REAR HAS 0MM, POSSIBLE SIEZED CALIPER POWER STEERING &amp; BRAKE FLUID FLUSH REAR SWAY BAR LINKS &amp; BUSHINGS RF OUTTER AXLE BOOT IS LEAKING MULTIPLE OIL LEAKS COMP BUSHINGS ARE TORN A/M WIPER BLADES T/BELT/WATER PUMP | Battery Service¦Brake Service¦Steering Service¦Suspension Service
204942 | ¦ RECOMMEND TECH REC : POWER STEERING LEAK OIL LEAK NEEDS DIAG.¦ WAIT: | Oil/Fluid Leak Repair¦Steering Service
204942 | ¦ RECOMMEND TECH REC : POWER STEERING LEAK OIL LEAK NEEDS DIAG.¦ WAIT: | Oil/Fluid Leak Repair¦Steering Service
204950 | ¦ RECOMMEND REPLACE BOTH FRONT CATALYTIC CONVERTER ASSY WITH OXYGEN SENSOR (B2S REPLACE VALVE COVER GASKET AND INSPECT WIRE AND PLUGS REPLACE REAR CYLINDER HEAD CAM O RING | Exhaust System Service¦Engine Service
204950 | ¦ RECOMMEND REPLACE BOTH FRONT CATALYTIC CONVERTER ASSY WITH OXYGEN SENSOR (B2S REPLACE VALVE COVER GASKET AND INSPECT WIRE AND PLUGS REPLACE REAR CYLINDER HEAD CAM O RING | Exhaust System Service¦Engine Service
204998 | ¦ ++WAITER++X06LK6V7OQ:created 2019-01-31 04:46:00pm taken by Luis¦Cabrera.¦ RECOMMEND power steering pump 997.00 installed | Steering Service
205004 | ¦ WEB APP..¦ RECOMMEND TECH RECOMMENDS: AIR FILTERS BRAKE FLUID FLUSH | Air Filter Service¦Brake Fluid Service
205004 | ¦ WEB APP..¦ RECOMMEND TECH RECOMMENDS: AIR FILTERS BRAKE FLUID FLUSH | Air Filter Service¦Brake Fluid Service
205057 | ¦ RECOMMEND RIGHT FRONT AXLE 847.27 POSSIBLE LEFT FRONT AXLE 836.22 FOUR TIRES AND ALIGNMENT 1085.80 COOLANT RESERVOIR 179.11 FRONT LOWER CONTROL ARMS 749.83 RIGHT HEADLIGHT BULB 56.92 WINDSHIELD IS LEAKING 750.00 TO REPLACE, OR 250.00 TO RESEAL REMOVE INTERIOR TO DRY OUT 828.00 | Body Repair¦Bulb Replacement¦Cooling System Service¦Drive Train Service¦New Tire(s)¦Wheel Alignment Service
205057 | ¦ RECOMMEND RIGHT FRONT AXLE 847.27 POSSIBLE LEFT FRONT AXLE 836.22 FOUR TIRES AND ALIGNMENT 1085.80 COOLANT RESERVOIR 179.11 FRONT LOWER CONTROL ARMS 749.83 RIGHT HEADLIGHT BULB 56.92 WINDSHIELD IS LEAKING 750.00 TO REPLACE, OR 250.00 TO RESEAL REMOVE INTERIOR TO DRY OUT 828.00 | Body Repair¦Bulb Replacement¦Cooling System Service¦Drive Train Service¦New Tire(s)¦Wheel Alignment Service
205057 | ¦ RECOMMEND RIGHT FRONT AXLE 847.27 POSSIBLE LEFT FRONT AXLE 836.22 FOUR TIRES AND ALIGNMENT 1085.80 COOLANT RESERVOIR 179.11 FRONT LOWER CONTROL ARMS 749.83 RIGHT HEADLIGHT BULB 56.92 WINDSHIELD IS LEAKING 750.00 TO REPLACE, OR 250.00 TO RESEAL REMOVE INTERIOR TO DRY OUT 828.00 | Body Repair¦Bulb Replacement¦Cooling System Service¦Drive Train Service¦New Tire(s)¦Wheel Alignment Service
205057 | ¦ RECOMMEND RIGHT FRONT AXLE 847.27 POSSIBLE LEFT FRONT AXLE 836.22 FOUR TIRES AND ALIGNMENT 1085.80 COOLANT RESERVOIR 179.11 FRONT LOWER CONTROL ARMS 749.83 RIGHT HEADLIGHT BULB 56.92 WINDSHIELD IS LEAKING 750.00 TO REPLACE, OR 250.00 TO RESEAL REMOVE INTERIOR TO DRY OUT 828.00 | Body Repair¦Bulb Replacement¦Cooling System Service¦Drive Train Service¦New Tire(s)¦Wheel Alignment Service
205057 | ¦ RECOMMEND RIGHT FRONT AXLE 847.27 POSSIBLE LEFT FRONT AXLE 836.22 FOUR TIRES AND ALIGNMENT 1085.80 COOLANT RESERVOIR 179.11 FRONT LOWER CONTROL ARMS 749.83 RIGHT HEADLIGHT BULB 56.92 WINDSHIELD IS LEAKING 750.00 TO REPLACE, OR 250.00 TO RESEAL REMOVE INTERIOR TO DRY OUT 828.00 | Body Repair¦Bulb Replacement¦Cooling System Service¦Drive Train Service¦New Tire(s)¦Wheel Alignment Service
205057 | ¦ RECOMMEND RIGHT FRONT AXLE 847.27 POSSIBLE LEFT FRONT AXLE 836.22 FOUR TIRES AND ALIGNMENT 1085.80 COOLANT RESERVOIR 179.11 FRONT LOWER CONTROL ARMS 749.83 RIGHT HEADLIGHT BULB 56.92 WINDSHIELD IS LEAKING 750.00 TO REPLACE, OR 250.00 TO RESEAL REMOVE INTERIOR TO DRY OUT 828.00 | Body Repair¦Bulb Replacement¦Cooling System Service¦Drive Train Service¦New Tire(s)¦Wheel Alignment Service
205061 | ¦ RECOMMEND TECH RECOMMENDS: RF TIRE LOW ON TREAD, RR HAS BUBBLE ON SIDEWALL REPLACE 2 TIRES BATTERY IN NEED OF REPLACEMENT OIL LEAKS- NEEDS PROPER DIAG ENGINE AIR FILTER | Air Filter Service¦Battery Service¦New Tire(s)¦Oil/Fluid Leak Repair
205061 | ¦ RECOMMEND TECH RECOMMENDS: RF TIRE LOW ON TREAD, RR HAS BUBBLE ON SIDEWALL REPLACE 2 TIRES BATTERY IN NEED OF REPLACEMENT OIL LEAKS- NEEDS PROPER DIAG ENGINE AIR FILTER | Air Filter Service¦Battery Service¦New Tire(s)¦Oil/Fluid Leak Repair
205061 | ¦ RECOMMEND TECH RECOMMENDS: RF TIRE LOW ON TREAD, RR HAS BUBBLE ON SIDEWALL REPLACE 2 TIRES BATTERY IN NEED OF REPLACEMENT OIL LEAKS- NEEDS PROPER DIAG ENGINE AIR FILTER | Air Filter Service¦Battery Service¦New Tire(s)¦Oil/Fluid Leak Repair
205061 | ¦ RECOMMEND TECH RECOMMENDS: RF TIRE LOW ON TREAD, RR HAS BUBBLE ON SIDEWALL REPLACE 2 TIRES BATTERY IN NEED OF REPLACEMENT OIL LEAKS- NEEDS PROPER DIAG ENGINE AIR FILTER | Air Filter Service¦Battery Service¦New Tire(s)¦Oil/Fluid Leak Repair
205070 | ¦ X08ZWKRLN8:WAIT.¦ RECOMMEND SPARK PLUGS DUE AT 75K 154.00 REAR BRAKES 345.00 PARTS AT EMPLOYEE PRICE CABIN FILTER 49.95 | Brake Service¦Cabin Air Filter Service¦Spark Plugs
205070 | ¦ X08ZWKRLN8:WAIT.¦ RECOMMEND SPARK PLUGS DUE AT 75K 154.00 REAR BRAKES 345.00 PARTS AT EMPLOYEE PRICE CABIN FILTER 49.95 | Brake Service¦Cabin Air Filter Service¦Spark Plugs
205070 | ¦ X08ZWKRLN8:WAIT.¦ RECOMMEND SPARK PLUGS DUE AT 75K 154.00 REAR BRAKES 345.00 PARTS AT EMPLOYEE PRICE CABIN FILTER 49.95 | Brake Service¦Cabin Air Filter Service¦Spark Plugs
205077 | ¦ RECOMMEND TECH. RECOMMENDS 4 TIRES SOON; AT 4/32NDS BATTERY HOLD DOWN BRACKET MISSING D/S FOGLIGHT INOP P/S SIDEMARKER BULB OUT REAR LINK BOOT SPLIT OPEN OIL LEAKS POSSIBLY PRESENT | Battery Service¦Bulb Replacement¦New Tire(s)¦Oil/Fluid Leak Repair
205077 | ¦ RECOMMEND TECH. RECOMMENDS 4 TIRES SOON; AT 4/32NDS BATTERY HOLD DOWN BRACKET MISSING D/S FOGLIGHT INOP P/S SIDEMARKER BULB OUT REAR LINK BOOT SPLIT OPEN OIL LEAKS POSSIBLY PRESENT | Battery Service¦Bulb Replacement¦New Tire(s)¦Oil/Fluid Leak Repair
205077 | ¦ RECOMMEND TECH. RECOMMENDS 4 TIRES SOON; AT 4/32NDS BATTERY HOLD DOWN BRACKET MISSING D/S FOGLIGHT INOP P/S SIDEMARKER BULB OUT REAR LINK BOOT SPLIT OPEN OIL LEAKS POSSIBLY PRESENT | Battery Service¦Bulb Replacement¦New Tire(s)¦Oil/Fluid Leak Repair
205077 | ¦ RECOMMEND TECH. RECOMMENDS 4 TIRES SOON; AT 4/32NDS BATTERY HOLD DOWN BRACKET MISSING D/S FOGLIGHT INOP P/S SIDEMARKER BULB OUT REAR LINK BOOT SPLIT OPEN OIL LEAKS POSSIBLY PRESENT | Battery Service¦Bulb Replacement¦New Tire(s)¦Oil/Fluid Leak Repair
205079 | ¦ RECOMMEND REC FUEL TANK HEATSHIELD 305.00 REC MUFFLER HEATSHIELD 224.00 REC TUNE-UP 160.00 REC COOLING SYSTEM SERVICE 110.00 REC BOTH PLATE BULBS 36.00.¦ WAIT:WAIT: | Bulb Replacement¦Cooling System Service¦Exhaust System Service¦Fuel System Service¦Tune Up
205079 | ¦ RECOMMEND REC FUEL TANK HEATSHIELD 305.00 REC MUFFLER HEATSHIELD 224.00 REC TUNE-UP 160.00 REC COOLING SYSTEM SERVICE 110.00 REC BOTH PLATE BULBS 36.00.¦ WAIT:WAIT: | Bulb Replacement¦Cooling System Service¦Exhaust System Service¦Fuel System Service¦Tune Up
205079 | ¦ RECOMMEND REC FUEL TANK HEATSHIELD 305.00 REC MUFFLER HEATSHIELD 224.00 REC TUNE-UP 160.00 REC COOLING SYSTEM SERVICE 110.00 REC BOTH PLATE BULBS 36.00.¦ WAIT:WAIT: | Bulb Replacement¦Cooling System Service¦Exhaust System Service¦Fuel System Service¦Tune Up
205079 | ¦ RECOMMEND REC FUEL TANK HEATSHIELD 305.00 REC MUFFLER HEATSHIELD 224.00 REC TUNE-UP 160.00 REC COOLING SYSTEM SERVICE 110.00 REC BOTH PLATE BULBS 36.00.¦ WAIT:WAIT: | Bulb Replacement¦Cooling System Service¦Exhaust System Service¦Fuel System Service¦Tune Up
205079 | ¦ RECOMMEND REC FUEL TANK HEATSHIELD 305.00 REC MUFFLER HEATSHIELD 224.00 REC TUNE-UP 160.00 REC COOLING SYSTEM SERVICE 110.00 REC BOTH PLATE BULBS 36.00.¦ WAIT:WAIT: | Bulb Replacement¦Cooling System Service¦Exhaust System Service¦Fuel System Service¦Tune Up
205120 | ¦ 75577.¦ RECOMMEND TPMS LIGHT ON AND CHECK ENGINE LIGHT ON POPPING NOISE ON FRONT SUSPENSION | Check Engine Light¦Suspension Service
205120 | ¦ 75577.¦ RECOMMEND TPMS LIGHT ON AND CHECK ENGINE LIGHT ON POPPING NOISE ON FRONT SUSPENSION | Check Engine Light¦Suspension Service
205126 | ¦ WAIT:.¦ RECOMMEND TIRES | New Tire(s)
205129 | ¦ RECOMMEND RECOMMENDED REAR BRAKES | Brake Service
205148 | ¦ RECOMMEND RECOMMENDED TRANSMISSION MOUNT | Transmission Service
205186 | ¦ RECOMMEND DECLINED TIRE ROTATIO0N | Tire Rotation
205251 | ¦ AMANDA 2.8 LOANER ADVISED OFF BRAND (401) 440-1661 --2016 Q50S.¦ RECOMMEND C/S WATER WAS GETTING INTO TRUNK. TECHNICIAN FOUND MULTIPLE LEAKS COMING FROM BOTH REAR TAIL LIGHT MOUTNING PLUGS AS WELL AS BODY HOLES NOT SEALED. TECHNICIAN FOUND EVIDNECE OF REAR IMPACT AS PORTIONS OF REAR CHASSIS APPEAR TO HAVE BEEN HAMMERED BACK OUT FOLLOWING BEING PUSHED IN. TECHNICIAN ALSO FOUND CORROSION ON REAR BODY HARNESS CONNECTOR DUE TO WATER INTRUSION. | Body Repair
205252 | ¦ RECOMMEND RECOMMENDED REAR RIGHT DOOR LATCH | Body Repair
205261 | ¦ K TO MAYWOOD¦SHOCKS ARE SQUEAKING CUSTOMER REQUEST POPPY CUSTOMER NEEDS RIDE BAC.¦ RECOMMEND TECH. RECOMMENDS FRONT STRUTS AND RUBBERS 1292.00 4 WHEEL ALIGNMENT 139.95 BRAKE FLUSH 149.95 | Brake Fluid Service¦Suspension Service¦Wheel Alignment Service
205261 | ¦ K TO MAYWOOD¦SHOCKS ARE SQUEAKING CUSTOMER REQUEST POPPY CUSTOMER NEEDS RIDE BAC.¦ RECOMMEND TECH. RECOMMENDS FRONT STRUTS AND RUBBERS 1292.00 4 WHEEL ALIGNMENT 139.95 BRAKE FLUSH 149.95 | Brake Fluid Service¦Suspension Service¦Wheel Alignment Service
205261 | ¦ K TO MAYWOOD¦SHOCKS ARE SQUEAKING CUSTOMER REQUEST POPPY CUSTOMER NEEDS RIDE BAC.¦ RECOMMEND TECH. RECOMMENDS FRONT STRUTS AND RUBBERS 1292.00 4 WHEEL ALIGNMENT 139.95 BRAKE FLUSH 149.95 | Brake Fluid Service¦Suspension Service¦Wheel Alignment Service
205263 | ¦ RECOMMEND INJECTION SERVICE. REAR DIFFERENTIAL SERVICE. TUNE UP..¦ CUSTOMER PROVIDED PARTS. OIL PAN, VALVE COVER GASKETS, ENGINE OIL¦OIL FILTER AND FRONT STRUTS.¦RADIATOR LEAKING, REPAIRS DENIED AT THE MOMENT.¦STABYLIZER LINKS HAVE PLAY, REPAIRD DENIED. | Fuel System Service¦Drive Train Service¦Cooling System Service
205263 | ¦ RECOMMEND INJECTION SERVICE. REAR DIFFERENTIAL SERVICE. TUNE UP..¦ CUSTOMER PROVIDED PARTS. OIL PAN, VALVE COVER GASKETS, ENGINE OIL¦OIL FILTER AND FRONT STRUTS.¦RADIATOR LEAKING, REPAIRS DENIED AT THE MOMENT.¦STABYLIZER LINKS HAVE PLAY, REPAIRD DENIED. | Fuel System Service¦Drive Train Service¦Cooling System Service
205263 | ¦ RECOMMEND INJECTION SERVICE. REAR DIFFERENTIAL SERVICE. TUNE UP..¦ CUSTOMER PROVIDED PARTS. OIL PAN, VALVE COVER GASKETS, ENGINE OIL¦OIL FILTER AND FRONT STRUTS.¦RADIATOR LEAKING, REPAIRS DENIED AT THE MOMENT.¦STABYLIZER LINKS HAVE PLAY, REPAIRD DENIED. | Fuel System Service¦Drive Train Service¦Cooling System Service
205270 | ¦ ++WAITER++CAIT 2/13 401-683-3950¦REC DRIVE BELT 250.00 | Belt Service
205338 | ¦ RECOMMEND NEEDS REAR BRAKES AND ROTORS-RUSTED SEIZED 409.95 TO REPLACE WITH FACTORY PARTS FRONT BRAKES ALSO THIN DUE TO RUST- 409.95/DUE FOR SERVICE BY TIME, | Brake Service
205386 | ¦ RECOMMEND RECOMMEND - CABIN AIR FILTER 49.95.¦ X0896Z4Q30:WAIT | Cabin Air Filter Service
205406 | ¦ RECOMMEND BATTERY HOLD DOWN MISSING BATTERY FAILED OIL LEAKS PRESENT NEEDS DIAG OVER DUE FOR TIMING BELT/SERVICE WORK.¦ WAIT:WAIT: | Battery Service¦Belt Service¦Oil/Fluid Leak Repair
205406 | ¦ RECOMMEND BATTERY HOLD DOWN MISSING BATTERY FAILED OIL LEAKS PRESENT NEEDS DIAG OVER DUE FOR TIMING BELT/SERVICE WORK.¦ WAIT:WAIT: | Battery Service¦Belt Service¦Oil/Fluid Leak Repair
205406 | ¦ RECOMMEND BATTERY HOLD DOWN MISSING BATTERY FAILED OIL LEAKS PRESENT NEEDS DIAG OVER DUE FOR TIMING BELT/SERVICE WORK.¦ WAIT:WAIT: | Battery Service¦Belt Service¦Oil/Fluid Leak Repair
205448 | ¦ RECOMMEND RECOMMENDED TRANSMISSION SERVICE RECOMMENDED SPARK PLUGS | Spark Plugs¦Transmission Service
205448 | ¦ RECOMMEND RECOMMENDED TRANSMISSION SERVICE RECOMMENDED SPARK PLUGS | Spark Plugs¦Transmission Service
205455 | ¦ ALIGNMENT 109¦AMANDA 2.13 LOANER 401-641-8890¦CUSTOMER DECLINED REPAIRS AT THIS TIME.¦ROTATE AND BALANCE OF TIRES 89.99¦SPARK PLUGS 379+TAX¦VEHICLE ALSO DUE FOR: | Spark Plugs¦Tire Rotation¦Wheel Balance¦Wheel Alignment Service
205455 | ¦ ALIGNMENT 109¦AMANDA 2.13 LOANER 401-641-8890¦CUSTOMER DECLINED REPAIRS AT THIS TIME.¦ROTATE AND BALANCE OF TIRES 89.99¦SPARK PLUGS 379+TAX¦VEHICLE ALSO DUE FOR: | Spark Plugs¦Tire Rotation¦Wheel Balance¦Wheel Alignment Service
205455 | ¦ ALIGNMENT 109¦AMANDA 2.13 LOANER 401-641-8890¦CUSTOMER DECLINED REPAIRS AT THIS TIME.¦ROTATE AND BALANCE OF TIRES 89.99¦SPARK PLUGS 379+TAX¦VEHICLE ALSO DUE FOR: | Spark Plugs¦Tire Rotation¦Wheel Balance¦Wheel Alignment Service
205455 | ¦ ALIGNMENT 109¦AMANDA 2.13 LOANER 401-641-8890¦CUSTOMER DECLINED REPAIRS AT THIS TIME.¦ROTATE AND BALANCE OF TIRES 89.99¦SPARK PLUGS 379+TAX¦VEHICLE ALSO DUE FOR: | Spark Plugs¦Tire Rotation¦Wheel Balance¦Wheel Alignment Service
205459 | ¦ RECOMMEND TECH RECOMMENDS: REPLACE AIR FILTERS.¦ WAIT: | Air Filter Service
205465 | ¦ RECOMMEND TECH RECOMMENDS: T-BELT WATER PUMP POWER STEERING &amp; BRAKE FLUID FLUSH.¦ WAIT: | Belt Service¦Brake Fluid Service¦Engine Service¦Steering Service
205465 | ¦ RECOMMEND TECH RECOMMENDS: T-BELT WATER PUMP POWER STEERING &amp; BRAKE FLUID FLUSH.¦ WAIT: | Belt Service¦Brake Fluid Service¦Engine Service¦Steering Service
205465 | ¦ RECOMMEND TECH RECOMMENDS: T-BELT WATER PUMP POWER STEERING &amp; BRAKE FLUID FLUSH.¦ WAIT: | Belt Service¦Brake Fluid Service¦Engine Service¦Steering Service
205465 | ¦ RECOMMEND TECH RECOMMENDS: T-BELT WATER PUMP POWER STEERING &amp; BRAKE FLUID FLUSH.¦ WAIT: | Belt Service¦Brake Fluid Service¦Engine Service¦Steering Service
205524 | ¦ RECOMMEND TECH. RECOMMENDS 2 REAR TIRES ASAP; AT 0/32NDS 4 WHEEL ALIGNMENT WITH TIRES | New Tire(s)¦Wheel Alignment Service
205524 | ¦ RECOMMEND TECH. RECOMMENDS 2 REAR TIRES ASAP; AT 0/32NDS 4 WHEEL ALIGNMENT WITH TIRES | New Tire(s)¦Wheel Alignment Service
205526 | ¦ WAIT:.¦ RECOMMEND TECH NOTES: STEERING WHEEL OFF CENTER, RECOMMEND TIRE BALANCE AND ALIGNMENT AS MAINTENANCE 119.95+TAX | Steering Service¦Wheel Alignment Service¦Wheel Balance
205526 | ¦ WAIT:.¦ RECOMMEND TECH NOTES: STEERING WHEEL OFF CENTER, RECOMMEND TIRE BALANCE AND ALIGNMENT AS MAINTENANCE 119.95+TAX | Steering Service¦Wheel Alignment Service¦Wheel Balance
205526 | ¦ WAIT:.¦ RECOMMEND TECH NOTES: STEERING WHEEL OFF CENTER, RECOMMEND TIRE BALANCE AND ALIGNMENT AS MAINTENANCE 119.95+TAX | Steering Service¦Wheel Alignment Service¦Wheel Balance
205531 | ¦ RECOMMEND TECH. RECOMMENDS TIMING BELT PACKAGE BY TIME BATTERY FAILING RIGHT REAR TIRE LOW ON TREAD | Battery Service¦Belt Service¦New Tire(s)
205531 | ¦ RECOMMEND TECH. RECOMMENDS TIMING BELT PACKAGE BY TIME BATTERY FAILING RIGHT REAR TIRE LOW ON TREAD | Battery Service¦Belt Service¦New Tire(s)
205531 | ¦ RECOMMEND TECH. RECOMMENDS TIMING BELT PACKAGE BY TIME BATTERY FAILING RIGHT REAR TIRE LOW ON TREAD | Battery Service¦Belt Service¦New Tire(s)
205532 | ¦ RECOMMEND TECH REC: ENGINE AND CABIN AIR FILTERS.¦ WAITER | Cabin Air Filter Service¦Air Filter Service
205532 | ¦ RECOMMEND TECH REC: ENGINE AND CABIN AIR FILTERS.¦ WAITER | Cabin Air Filter Service¦Air Filter Service
205533 | ¦ RECOMMEND TECH REC : ENGINE AND CABIN AIR FILTERS REAR DIFFERNTIAL FLUID REPLACE BATTERY.¦ WAIT: | Cabin Air Filter Service¦Drive Train Service¦Air Filter Service¦Battery Service
205533 | ¦ RECOMMEND TECH REC : ENGINE AND CABIN AIR FILTERS REAR DIFFERNTIAL FLUID REPLACE BATTERY.¦ WAIT: | Cabin Air Filter Service¦Drive Train Service¦Air Filter Service¦Battery Service
205533 | ¦ RECOMMEND TECH REC : ENGINE AND CABIN AIR FILTERS REAR DIFFERNTIAL FLUID REPLACE BATTERY.¦ WAIT: | Cabin Air Filter Service¦Drive Train Service¦Air Filter Service¦Battery Service
205533 | ¦ RECOMMEND TECH REC : ENGINE AND CABIN AIR FILTERS REAR DIFFERNTIAL FLUID REPLACE BATTERY.¦ WAIT: | Cabin Air Filter Service¦Drive Train Service¦Air Filter Service¦Battery Service
205536 | ¦ ++WAITER++.¦ RECOMMEND SERP BELT/WATERPUMP KIT 1575.00 | Belt Service¦Engine Service
205536 | ¦ ++WAITER++.¦ RECOMMEND SERP BELT/WATERPUMP KIT 1575.00 | Belt Service¦Engine Service
205541 | ¦ ++WAITER++ KATIE 2.25 (401) 523-0386¦CUSTOMER DECLINED REPAIRS¦OIL COOLER LEAKING - RECOMMEND SEAL 190+TAX | Engine Service
205578 | ¦ WEB APP. WAIT:.¦ RECOMMEND CUSTOMER DECLINED A12 SERVICE MINDER RECOMMEND: LF FOGLIGHT OUT, BOTH HOUSING LENSES CRACKED SPARL PLUGS/ VALVE ADJUSTMENTS OIL LEAKS FROM MULTIPLE PLACES- NEEDS FURTHER DIAG P/SIDE AXLE SEAL LEAKING TIRE ROTATION BRAKE FLUID FLUSH | Brake Fluid Service¦Drive Train Service¦Oil/Fluid Leak Repair¦Tire Rotation
205578 | ¦ WEB APP. WAIT:.¦ RECOMMEND CUSTOMER DECLINED A12 SERVICE MINDER RECOMMEND: LF FOGLIGHT OUT, BOTH HOUSING LENSES CRACKED SPARL PLUGS/ VALVE ADJUSTMENTS OIL LEAKS FROM MULTIPLE PLACES- NEEDS FURTHER DIAG P/SIDE AXLE SEAL LEAKING TIRE ROTATION BRAKE FLUID FLUSH | Brake Fluid Service¦Drive Train Service¦Oil/Fluid Leak Repair¦Tire Rotation
205578 | ¦ WEB APP. WAIT:.¦ RECOMMEND CUSTOMER DECLINED A12 SERVICE MINDER RECOMMEND: LF FOGLIGHT OUT, BOTH HOUSING LENSES CRACKED SPARL PLUGS/ VALVE ADJUSTMENTS OIL LEAKS FROM MULTIPLE PLACES- NEEDS FURTHER DIAG P/SIDE AXLE SEAL LEAKING TIRE ROTATION BRAKE FLUID FLUSH | Brake Fluid Service¦Drive Train Service¦Oil/Fluid Leak Repair¦Tire Rotation
205578 | ¦ WEB APP. WAIT:.¦ RECOMMEND CUSTOMER DECLINED A12 SERVICE MINDER RECOMMEND: LF FOGLIGHT OUT, BOTH HOUSING LENSES CRACKED SPARL PLUGS/ VALVE ADJUSTMENTS OIL LEAKS FROM MULTIPLE PLACES- NEEDS FURTHER DIAG P/SIDE AXLE SEAL LEAKING TIRE ROTATION BRAKE FLUID FLUSH | Brake Fluid Service¦Drive Train Service¦Oil/Fluid Leak Repair¦Tire Rotation
205579 | ¦ ++LOANER++ AKILAH 2/4 (401) 529-8278¦TPM LIGHT ON FOR BOTH FRT TPM'S NEEDING TO BE REPLACED 550.00 | TPMS Service
205582 | ¦ RECOMMEND VEHICLE IN NEED OF CATALYTIC CONVERTER ALONG WITH 02 SENSOR RIGHT REAR TAILIGHT ASSEMBLY LEFT AND RIGHT SIDE HEADLIGHT ASSEMBLIES ARE EXTREMELY DULL FUEL LINE COVER POWER STEERING RESERVOIR CAP FUEL LINE COVER BRAKE VACUUM PUMP IS LEAKING OIL RIGHT SIDE HOOD CATCH (NOT NEEDED FOR RISI) HOOD SAFETY RELEASE (NOT NEEDED FOR RISI) TWO HOOD SHOCKS (NOT NEEDED FOR RISI) | Body Repair¦Brake Service¦Exhaust System Service¦Fuel System Service¦Sensor Service¦Steering Service
205582 | ¦ RECOMMEND VEHICLE IN NEED OF CATALYTIC CONVERTER ALONG WITH 02 SENSOR RIGHT REAR TAILIGHT ASSEMBLY LEFT AND RIGHT SIDE HEADLIGHT ASSEMBLIES ARE EXTREMELY DULL FUEL LINE COVER POWER STEERING RESERVOIR CAP FUEL LINE COVER BRAKE VACUUM PUMP IS LEAKING OIL RIGHT SIDE HOOD CATCH (NOT NEEDED FOR RISI) HOOD SAFETY RELEASE (NOT NEEDED FOR RISI) TWO HOOD SHOCKS (NOT NEEDED FOR RISI) | Body Repair¦Brake Service¦Exhaust System Service¦Fuel System Service¦Sensor Service¦Steering Service
205582 | ¦ RECOMMEND VEHICLE IN NEED OF CATALYTIC CONVERTER ALONG WITH 02 SENSOR RIGHT REAR TAILIGHT ASSEMBLY LEFT AND RIGHT SIDE HEADLIGHT ASSEMBLIES ARE EXTREMELY DULL FUEL LINE COVER POWER STEERING RESERVOIR CAP FUEL LINE COVER BRAKE VACUUM PUMP IS LEAKING OIL RIGHT SIDE HOOD CATCH (NOT NEEDED FOR RISI) HOOD SAFETY RELEASE (NOT NEEDED FOR RISI) TWO HOOD SHOCKS (NOT NEEDED FOR RISI) | Body Repair¦Brake Service¦Exhaust System Service¦Fuel System Service¦Sensor Service¦Steering Service
205582 | ¦ RECOMMEND VEHICLE IN NEED OF CATALYTIC CONVERTER ALONG WITH 02 SENSOR RIGHT REAR TAILIGHT ASSEMBLY LEFT AND RIGHT SIDE HEADLIGHT ASSEMBLIES ARE EXTREMELY DULL FUEL LINE COVER POWER STEERING RESERVOIR CAP FUEL LINE COVER BRAKE VACUUM PUMP IS LEAKING OIL RIGHT SIDE HOOD CATCH (NOT NEEDED FOR RISI) HOOD SAFETY RELEASE (NOT NEEDED FOR RISI) TWO HOOD SHOCKS (NOT NEEDED FOR RISI) | Body Repair¦Brake Service¦Exhaust System Service¦Fuel System Service¦Sensor Service¦Steering Service
205582 | ¦ RECOMMEND VEHICLE IN NEED OF CATALYTIC CONVERTER ALONG WITH 02 SENSOR RIGHT REAR TAILIGHT ASSEMBLY LEFT AND RIGHT SIDE HEADLIGHT ASSEMBLIES ARE EXTREMELY DULL FUEL LINE COVER POWER STEERING RESERVOIR CAP FUEL LINE COVER BRAKE VACUUM PUMP IS LEAKING OIL RIGHT SIDE HOOD CATCH (NOT NEEDED FOR RISI) HOOD SAFETY RELEASE (NOT NEEDED FOR RISI) TWO HOOD SHOCKS (NOT NEEDED FOR RISI) | Body Repair¦Brake Service¦Exhaust System Service¦Fuel System Service¦Sensor Service¦Steering Service
205582 | ¦ RECOMMEND VEHICLE IN NEED OF CATALYTIC CONVERTER ALONG WITH 02 SENSOR RIGHT REAR TAILIGHT ASSEMBLY LEFT AND RIGHT SIDE HEADLIGHT ASSEMBLIES ARE EXTREMELY DULL FUEL LINE COVER POWER STEERING RESERVOIR CAP FUEL LINE COVER BRAKE VACUUM PUMP IS LEAKING OIL RIGHT SIDE HOOD CATCH (NOT NEEDED FOR RISI) HOOD SAFETY RELEASE (NOT NEEDED FOR RISI) TWO HOOD SHOCKS (NOT NEEDED FOR RISI) | Body Repair¦Brake Service¦Exhaust System Service¦Fuel System Service¦Sensor Service¦Steering Service
205586 | ¦ RECOMMEND TECH. RECOMMENDS CHECK AIRBAG SYSTEM LIGHT ON DRL LIGHT ERROR ON DASH P/S FRONT TURN SIGNAL INOP TIMING BELT PACKAGE PAST DUE BY TIME TRANSMISSION SERVICE BATTERY REPLACEMENT D/S LOWER BALL JOINT BOOT LEAKING FRONT AND REAR DIFFERENTIAL SERVICES REAR MAIN SEAL AND MAIN BEARING CAP BOLTS SEEPING OIL LEFT REAR TIRE LOW ON TREAD A/M WIPERS STREAKING FILTERS DIRTY | Air Bag Service¦Belt Service¦Transmission Service¦Battery Service¦Ball Joint Service¦Drive Train Service¦New Tire(s)¦Wiper Blade Service
205586 | ¦ RECOMMEND TECH. RECOMMENDS CHECK AIRBAG SYSTEM LIGHT ON DRL LIGHT ERROR ON DASH P/S FRONT TURN SIGNAL INOP TIMING BELT PACKAGE PAST DUE BY TIME TRANSMISSION SERVICE BATTERY REPLACEMENT D/S LOWER BALL JOINT BOOT LEAKING FRONT AND REAR DIFFERENTIAL SERVICES REAR MAIN SEAL AND MAIN BEARING CAP BOLTS SEEPING OIL LEFT REAR TIRE LOW ON TREAD A/M WIPERS STREAKING FILTERS DIRTY | Air Bag Service¦Belt Service¦Transmission Service¦Battery Service¦Ball Joint Service¦Drive Train Service¦New Tire(s)¦Wiper Blade Service
205586 | ¦ RECOMMEND TECH. RECOMMENDS CHECK AIRBAG SYSTEM LIGHT ON DRL LIGHT ERROR ON DASH P/S FRONT TURN SIGNAL INOP TIMING BELT PACKAGE PAST DUE BY TIME TRANSMISSION SERVICE BATTERY REPLACEMENT D/S LOWER BALL JOINT BOOT LEAKING FRONT AND REAR DIFFERENTIAL SERVICES REAR MAIN SEAL AND MAIN BEARING CAP BOLTS SEEPING OIL LEFT REAR TIRE LOW ON TREAD A/M WIPERS STREAKING FILTERS DIRTY | Air Bag Service¦Belt Service¦Transmission Service¦Battery Service¦Ball Joint Service¦Drive Train Service¦New Tire(s)¦Wiper Blade Service
205586 | ¦ RECOMMEND TECH. RECOMMENDS CHECK AIRBAG SYSTEM LIGHT ON DRL LIGHT ERROR ON DASH P/S FRONT TURN SIGNAL INOP TIMING BELT PACKAGE PAST DUE BY TIME TRANSMISSION SERVICE BATTERY REPLACEMENT D/S LOWER BALL JOINT BOOT LEAKING FRONT AND REAR DIFFERENTIAL SERVICES REAR MAIN SEAL AND MAIN BEARING CAP BOLTS SEEPING OIL LEFT REAR TIRE LOW ON TREAD A/M WIPERS STREAKING FILTERS DIRTY | Air Bag Service¦Belt Service¦Transmission Service¦Battery Service¦Ball Joint Service¦Drive Train Service¦New Tire(s)¦Wiper Blade Service
205586 | ¦ RECOMMEND TECH. RECOMMENDS CHECK AIRBAG SYSTEM LIGHT ON DRL LIGHT ERROR ON DASH P/S FRONT TURN SIGNAL INOP TIMING BELT PACKAGE PAST DUE BY TIME TRANSMISSION SERVICE BATTERY REPLACEMENT D/S LOWER BALL JOINT BOOT LEAKING FRONT AND REAR DIFFERENTIAL SERVICES REAR MAIN SEAL AND MAIN BEARING CAP BOLTS SEEPING OIL LEFT REAR TIRE LOW ON TREAD A/M WIPERS STREAKING FILTERS DIRTY | Air Bag Service¦Belt Service¦Transmission Service¦Battery Service¦Ball Joint Service¦Drive Train Service¦New Tire(s)¦Wiper Blade Service
205586 | ¦ RECOMMEND TECH. RECOMMENDS CHECK AIRBAG SYSTEM LIGHT ON DRL LIGHT ERROR ON DASH P/S FRONT TURN SIGNAL INOP TIMING BELT PACKAGE PAST DUE BY TIME TRANSMISSION SERVICE BATTERY REPLACEMENT D/S LOWER BALL JOINT BOOT LEAKING FRONT AND REAR DIFFERENTIAL SERVICES REAR MAIN SEAL AND MAIN BEARING CAP BOLTS SEEPING OIL LEFT REAR TIRE LOW ON TREAD A/M WIPERS STREAKING FILTERS DIRTY | Air Bag Service¦Belt Service¦Transmission Service¦Battery Service¦Ball Joint Service¦Drive Train Service¦New Tire(s)¦Wiper Blade Service
205586 | ¦ RECOMMEND TECH. RECOMMENDS CHECK AIRBAG SYSTEM LIGHT ON DRL LIGHT ERROR ON DASH P/S FRONT TURN SIGNAL INOP TIMING BELT PACKAGE PAST DUE BY TIME TRANSMISSION SERVICE BATTERY REPLACEMENT D/S LOWER BALL JOINT BOOT LEAKING FRONT AND REAR DIFFERENTIAL SERVICES REAR MAIN SEAL AND MAIN BEARING CAP BOLTS SEEPING OIL LEFT REAR TIRE LOW ON TREAD A/M WIPERS STREAKING FILTERS DIRTY | Air Bag Service¦Belt Service¦Transmission Service¦Battery Service¦Ball Joint Service¦Drive Train Service¦New Tire(s)¦Wiper Blade Service
205586 | ¦ RECOMMEND TECH. RECOMMENDS CHECK AIRBAG SYSTEM LIGHT ON DRL LIGHT ERROR ON DASH P/S FRONT TURN SIGNAL INOP TIMING BELT PACKAGE PAST DUE BY TIME TRANSMISSION SERVICE BATTERY REPLACEMENT D/S LOWER BALL JOINT BOOT LEAKING FRONT AND REAR DIFFERENTIAL SERVICES REAR MAIN SEAL AND MAIN BEARING CAP BOLTS SEEPING OIL LEFT REAR TIRE LOW ON TREAD A/M WIPERS STREAKING FILTERS DIRTY | Air Bag Service¦Belt Service¦Transmission Service¦Battery Service¦Ball Joint Service¦Drive Train Service¦New Tire(s)¦Wiper Blade Service
205592 | ¦ RECOMMEND TECH RECOMMENDS: AIR FILTERS ARE DIRTY | Air Filter Service
205642 | ¦ RECOMMEND REPLACE RADIATOR ASSY WITH THERMOSTAT. (COOLANT SEEPING) | Cooling System Service
205645 | ¦ WAIT:.¦ RECOMMEND LEFT PLATE BULB IS INOPERATIVE(LED) | Bulb Replacement
205654 | ¦ RECOMMEND TECH. RECOMMENDS FRONT UPPER AND LOWER BALL JOINTS WORN OUT AND VERY LOOSE; DANGEROUS TO DRIVE | Ball Joint Service
205655 | ¦ WAIT:.¦ RECOMMEND TECH. RECOMMENDS POWER STEERING PUMP REPLACEMENT 748.53 BANK 2 CYLINDER HEAD CAM THRUST COVER LEAKING OIL 141.80 REAR LOWER TRANSMISSION MOUNT BROKEN 172.06 | Steering Service¦Transmission Service
205655 | ¦ WAIT:.¦ RECOMMEND TECH. RECOMMENDS POWER STEERING PUMP REPLACEMENT 748.53 BANK 2 CYLINDER HEAD CAM THRUST COVER LEAKING OIL 141.80 REAR LOWER TRANSMISSION MOUNT BROKEN 172.06 | Steering Service¦Transmission Service
205662 | ¦ RECOMMEND RECOMMNDED 60K MAJOR SERVICE | 60,000 Mile Service
205707 | ¦ RECOMMEND FRONT BRAKE PADS 301.79 REAR BRAKE PADS 294.96.¦ m taken by Richard Lavallee¦X106D7EY0Z:CUSTOMER REQUESTED A RENTAL created 2019-01-29 12:27:00p | Brake Service
205712 | ¦ check tire pressure sensor; also need new battery for key.¦WAITING// | Recommended Service
205728 | ¦ RECOMMEND CUSTOMER DECLINED 3 SERVICE MINDER | Recommended Service
205773 | ¦ RECOMMEND VALVE COVER GASKET LEAK 206.00 SPARK PLUGS 125.00 SERPENTINE BELT 160.00.¦ X0811LZJ3B:WAIT | Belt Service¦Spark Plugs
205773 | ¦ RECOMMEND VALVE COVER GASKET LEAK 206.00 SPARK PLUGS 125.00 SERPENTINE BELT 160.00.¦ X0811LZJ3B:WAIT | Belt Service¦Spark Plugs
205784 | ¦ RECOMMEND POSSIBLE BRAKE VACUUM PUMP LEAK | Brake Service
205790 | ¦ RECOMMEND TECH RECOMMENDS: AIR FILTERS SOON.¦ WAIT: | Air Filter Service
205855 | ¦ 4 TIRES 225/55/17 W/ ALIGNMENT. ADVISED CUSTOMER OF TIRE PROMO¦AWD SERVICE 299+TAX¦CABIN FILTER 120+TAX¦CUSTOMER DECLINED REPAIRS¦RECOMMENDATIONS:¦Y-PIPE HEATSHIELD REMOVAL 145 | New Tire(s)¦Wheel Alignment Service¦Drive Train Service¦Cabin Air Filter Service
205855 | ¦ 4 TIRES 225/55/17 W/ ALIGNMENT. ADVISED CUSTOMER OF TIRE PROMO¦AWD SERVICE 299+TAX¦CABIN FILTER 120+TAX¦CUSTOMER DECLINED REPAIRS¦RECOMMENDATIONS:¦Y-PIPE HEATSHIELD REMOVAL 145 | New Tire(s)¦Wheel Alignment Service¦Drive Train Service¦Cabin Air Filter Service
205855 | ¦ 4 TIRES 225/55/17 W/ ALIGNMENT. ADVISED CUSTOMER OF TIRE PROMO¦AWD SERVICE 299+TAX¦CABIN FILTER 120+TAX¦CUSTOMER DECLINED REPAIRS¦RECOMMENDATIONS:¦Y-PIPE HEATSHIELD REMOVAL 145 | New Tire(s)¦Wheel Alignment Service¦Drive Train Service¦Cabin Air Filter Service
205855 | ¦ 4 TIRES 225/55/17 W/ ALIGNMENT. ADVISED CUSTOMER OF TIRE PROMO¦AWD SERVICE 299+TAX¦CABIN FILTER 120+TAX¦CUSTOMER DECLINED REPAIRS¦RECOMMENDATIONS:¦Y-PIPE HEATSHIELD REMOVAL 145 | New Tire(s)¦Wheel Alignment Service¦Drive Train Service¦Cabin Air Filter Service
205900 | ¦ RECOMMEND TECH. RECOMMENDS FRONT BRAKES ASAP TIRE ROTATION FUEL INDUCTION BRAKE FLUSH TIMING BELT PACKAGE DUE 04/2019 | Belt Service¦Brake Fluid Service¦Brake Service¦Fuel System Service¦Tire Rotation
205900 | ¦ RECOMMEND TECH. RECOMMENDS FRONT BRAKES ASAP TIRE ROTATION FUEL INDUCTION BRAKE FLUSH TIMING BELT PACKAGE DUE 04/2019 | Belt Service¦Brake Fluid Service¦Brake Service¦Fuel System Service¦Tire Rotation
205900 | ¦ RECOMMEND TECH. RECOMMENDS FRONT BRAKES ASAP TIRE ROTATION FUEL INDUCTION BRAKE FLUSH TIMING BELT PACKAGE DUE 04/2019 | Belt Service¦Brake Fluid Service¦Brake Service¦Fuel System Service¦Tire Rotation
205900 | ¦ RECOMMEND TECH. RECOMMENDS FRONT BRAKES ASAP TIRE ROTATION FUEL INDUCTION BRAKE FLUSH TIMING BELT PACKAGE DUE 04/2019 | Belt Service¦Brake Fluid Service¦Brake Service¦Fuel System Service¦Tire Rotation
205900 | ¦ RECOMMEND TECH. RECOMMENDS FRONT BRAKES ASAP TIRE ROTATION FUEL INDUCTION BRAKE FLUSH TIMING BELT PACKAGE DUE 04/2019 | Belt Service¦Brake Fluid Service¦Brake Service¦Fuel System Service¦Tire Rotation
205931 | ¦ RECOMMEND BATTERY FAILED -DECLINED | Battery Service
205934 | ¦ RECOMMEND TECH. RECOMMENDS BRAKE HOSES SOON | Brake Service
205979 | ¦ RECOMMEND TRANS SERVICE DUE | Transmission Service
205980 | ¦ RECOMMEND NEEDS REAR BRAKES0MM DECLINED NEEDS FLUSHES BRAKE TRANS DIFF B1 COMING UP.¦ WAIT: | Drive Train Service¦Transmission Service
205980 | ¦ RECOMMEND NEEDS REAR BRAKES0MM DECLINED NEEDS FLUSHES BRAKE TRANS DIFF B1 COMING UP.¦ WAIT: | Drive Train Service¦Transmission Service
205987 | ¦ RECOMMEND TECH. RECOMMENDS P/S BRAKE LIGHT IS OUT FILTERS SOON FRONT BRAKES SOON; POSSIBLY RIGHT FRONT CALIPER 4 WHEEL ALIGNMENT, UNEVEN WEAR.¦ WAIT: | Brake Service¦Wheel Alignment Service
205987 | ¦ RECOMMEND TECH. RECOMMENDS P/S BRAKE LIGHT IS OUT FILTERS SOON FRONT BRAKES SOON; POSSIBLY RIGHT FRONT CALIPER 4 WHEEL ALIGNMENT, UNEVEN WEAR.¦ WAIT: | Brake Service¦Wheel Alignment Service
205991 | ¦ RECOMMEND TECH RECOMMENDS: AIR FILTERS ARE GETTING DIRTY ROTATE TIRES, FRONT TIRES ARE WEARING MUCH QUICKER THAN REAR TIRES | Air Filter Service¦Tire Rotation
205991 | ¦ RECOMMEND TECH RECOMMENDS: AIR FILTERS ARE GETTING DIRTY ROTATE TIRES, FRONT TIRES ARE WEARING MUCH QUICKER THAN REAR TIRES | Air Filter Service¦Tire Rotation
205992 | ¦ WAIT:.¦ RECOMMEND TECH RECOMMENDS: REAR DIFFERENTIAL SERVICE | Drive Train Service
205998 | ¦ RECOMMEND 3-STEP | Recommended Service
206037 | ¦ WEB APP..¦ RECOMMEND CUSTOMER DECLINED B1 SERVICE MINDER TECH RECOMMENDS: BATTERY REPLACEMENT FRONT BRAKES!! (2MM) WILL NEED TIRES SOON | Battery Service¦Brake Service¦New Tire(s)
206037 | ¦ WEB APP..¦ RECOMMEND CUSTOMER DECLINED B1 SERVICE MINDER TECH RECOMMENDS: BATTERY REPLACEMENT FRONT BRAKES!! (2MM) WILL NEED TIRES SOON | Battery Service¦Brake Service¦New Tire(s)
206037 | ¦ WEB APP..¦ RECOMMEND CUSTOMER DECLINED B1 SERVICE MINDER TECH RECOMMENDS: BATTERY REPLACEMENT FRONT BRAKES!! (2MM) WILL NEED TIRES SOON | Battery Service¦Brake Service¦New Tire(s)
206038 | ¦ RECOMMEND 2 NEXEN TIRES 356.00 LEFT OUTER TIE ROD 114.00 ALIGNMENT 89.95.¦ X08CPESF35:WAIT | New Tire(s)¦Tie Rod Service¦Wheel Alignment Service
206038 | ¦ RECOMMEND 2 NEXEN TIRES 356.00 LEFT OUTER TIE ROD 114.00 ALIGNMENT 89.95.¦ X08CPESF35:WAIT | New Tire(s)¦Tie Rod Service¦Wheel Alignment Service
206038 | ¦ RECOMMEND 2 NEXEN TIRES 356.00 LEFT OUTER TIE ROD 114.00 ALIGNMENT 89.95.¦ X08CPESF35:WAIT | New Tire(s)¦Tie Rod Service¦Wheel Alignment Service
206041 | ¦ RECOMMEND NEEDS FRONT BRAKES RACK IS LEAKING ALIGNMENT | Brake Service¦Wheel Alignment Service
206041 | ¦ RECOMMEND NEEDS FRONT BRAKES RACK IS LEAKING ALIGNMENT | Brake Service¦Wheel Alignment Service
206047 | ¦ RECOMMEND CATALYTIC CONVERTER BANK 1 2,100 | Exhaust System Service
206060 | ¦ RECOMMEND HOSE TO THE CHARCOL CANISTER FRONT LOWER CONTROL ARMS DOUDLE EXAHUST HANGER THERMOSTAT HOUSING WITH SENSOR | Cooling System Service¦Exhaust System Service¦Hose Service
206060 | ¦ RECOMMEND HOSE TO THE CHARCOL CANISTER FRONT LOWER CONTROL ARMS DOUDLE EXAHUST HANGER THERMOSTAT HOUSING WITH SENSOR | Cooling System Service¦Exhaust System Service¦Hose Service
206060 | ¦ RECOMMEND HOSE TO THE CHARCOL CANISTER FRONT LOWER CONTROL ARMS DOUDLE EXAHUST HANGER THERMOSTAT HOUSING WITH SENSOR | Cooling System Service¦Exhaust System Service¦Hose Service
206113 | ¦ RECOMMEND AIR FILTER CABIN AIR FILTER | Air Filter Service¦Cabin Air Filter Service
206113 | ¦ RECOMMEND AIR FILTER CABIN AIR FILTER | Air Filter Service¦Cabin Air Filter Service
206114 | ¦ RECOMMEND REAR DIFFERENTIAL SERVICE: 199.00 3 STEP FUEL SERVICE: 149.00 TUNE UP: 346.45 | Drive Train Service¦Fuel System Service¦Tune Up
206114 | ¦ RECOMMEND REAR DIFFERENTIAL SERVICE: 199.00 3 STEP FUEL SERVICE: 149.00 TUNE UP: 346.45 | Drive Train Service¦Fuel System Service¦Tune Up
206114 | ¦ RECOMMEND REAR DIFFERENTIAL SERVICE: 199.00 3 STEP FUEL SERVICE: 149.00 TUNE UP: 346.45 | Drive Train Service¦Fuel System Service¦Tune Up
206125 | ¦ ++LOANER++ STACY CHAT 2.12 (401) 258-3180 REQ SERGIO¦AIR FILTERS 75+TAX¦CABIN FILTER 120+TAX¦CUSTOMER DECLINED REPAIRS¦DRIVE BELT 249+TAX (NOISY)¦FRONT SWAY BAR LINKS 399+TAX¦FUEL INDUCTION SVC 179+TAX¦HEAT SHIELD + CAT BRACKET REMOVAL 145¦LF TPMS LEAKING 292+TAX¦RECOMMENDATIONS:¦SPARK PLUGS DUE 375+TAX¦TRANSFER CASE SEAL 375+TAX¦WIPERS 49+TAX | Air Filter Service¦Cabin Air Filter Service¦Belt Service¦Fuel System Service¦TPMS Service¦Spark Plugs¦Transmission Service¦Wiper Blade Service
206125 | ¦ ++LOANER++ STACY CHAT 2.12 (401) 258-3180 REQ SERGIO¦AIR FILTERS 75+TAX¦CABIN FILTER 120+TAX¦CUSTOMER DECLINED REPAIRS¦DRIVE BELT 249+TAX (NOISY)¦FRONT SWAY BAR LINKS 399+TAX¦FUEL INDUCTION SVC 179+TAX¦HEAT SHIELD + CAT BRACKET REMOVAL 145¦LF TPMS LEAKING 292+TAX¦RECOMMENDATIONS:¦SPARK PLUGS DUE 375+TAX¦TRANSFER CASE SEAL 375+TAX¦WIPERS 49+TAX | Air Filter Service¦Cabin Air Filter Service¦Belt Service¦Fuel System Service¦TPMS Service¦Spark Plugs¦Transmission Service¦Wiper Blade Service
206125 | ¦ ++LOANER++ STACY CHAT 2.12 (401) 258-3180 REQ SERGIO¦AIR FILTERS 75+TAX¦CABIN FILTER 120+TAX¦CUSTOMER DECLINED REPAIRS¦DRIVE BELT 249+TAX (NOISY)¦FRONT SWAY BAR LINKS 399+TAX¦FUEL INDUCTION SVC 179+TAX¦HEAT SHIELD + CAT BRACKET REMOVAL 145¦LF TPMS LEAKING 292+TAX¦RECOMMENDATIONS:¦SPARK PLUGS DUE 375+TAX¦TRANSFER CASE SEAL 375+TAX¦WIPERS 49+TAX | Air Filter Service¦Cabin Air Filter Service¦Belt Service¦Fuel System Service¦TPMS Service¦Spark Plugs¦Transmission Service¦Wiper Blade Service
206125 | ¦ ++LOANER++ STACY CHAT 2.12 (401) 258-3180 REQ SERGIO¦AIR FILTERS 75+TAX¦CABIN FILTER 120+TAX¦CUSTOMER DECLINED REPAIRS¦DRIVE BELT 249+TAX (NOISY)¦FRONT SWAY BAR LINKS 399+TAX¦FUEL INDUCTION SVC 179+TAX¦HEAT SHIELD + CAT BRACKET REMOVAL 145¦LF TPMS LEAKING 292+TAX¦RECOMMENDATIONS:¦SPARK PLUGS DUE 375+TAX¦TRANSFER CASE SEAL 375+TAX¦WIPERS 49+TAX | Air Filter Service¦Cabin Air Filter Service¦Belt Service¦Fuel System Service¦TPMS Service¦Spark Plugs¦Transmission Service¦Wiper Blade Service
206125 | ¦ ++LOANER++ STACY CHAT 2.12 (401) 258-3180 REQ SERGIO¦AIR FILTERS 75+TAX¦CABIN FILTER 120+TAX¦CUSTOMER DECLINED REPAIRS¦DRIVE BELT 249+TAX (NOISY)¦FRONT SWAY BAR LINKS 399+TAX¦FUEL INDUCTION SVC 179+TAX¦HEAT SHIELD + CAT BRACKET REMOVAL 145¦LF TPMS LEAKING 292+TAX¦RECOMMENDATIONS:¦SPARK PLUGS DUE 375+TAX¦TRANSFER CASE SEAL 375+TAX¦WIPERS 49+TAX | Air Filter Service¦Cabin Air Filter Service¦Belt Service¦Fuel System Service¦TPMS Service¦Spark Plugs¦Transmission Service¦Wiper Blade Service
206125 | ¦ ++LOANER++ STACY CHAT 2.12 (401) 258-3180 REQ SERGIO¦AIR FILTERS 75+TAX¦CABIN FILTER 120+TAX¦CUSTOMER DECLINED REPAIRS¦DRIVE BELT 249+TAX (NOISY)¦FRONT SWAY BAR LINKS 399+TAX¦FUEL INDUCTION SVC 179+TAX¦HEAT SHIELD + CAT BRACKET REMOVAL 145¦LF TPMS LEAKING 292+TAX¦RECOMMENDATIONS:¦SPARK PLUGS DUE 375+TAX¦TRANSFER CASE SEAL 375+TAX¦WIPERS 49+TAX | Air Filter Service¦Cabin Air Filter Service¦Belt Service¦Fuel System Service¦TPMS Service¦Spark Plugs¦Transmission Service¦Wiper Blade Service
206125 | ¦ ++LOANER++ STACY CHAT 2.12 (401) 258-3180 REQ SERGIO¦AIR FILTERS 75+TAX¦CABIN FILTER 120+TAX¦CUSTOMER DECLINED REPAIRS¦DRIVE BELT 249+TAX (NOISY)¦FRONT SWAY BAR LINKS 399+TAX¦FUEL INDUCTION SVC 179+TAX¦HEAT SHIELD + CAT BRACKET REMOVAL 145¦LF TPMS LEAKING 292+TAX¦RECOMMENDATIONS:¦SPARK PLUGS DUE 375+TAX¦TRANSFER CASE SEAL 375+TAX¦WIPERS 49+TAX | Air Filter Service¦Cabin Air Filter Service¦Belt Service¦Fuel System Service¦TPMS Service¦Spark Plugs¦Transmission Service¦Wiper Blade Service
206125 | ¦ ++LOANER++ STACY CHAT 2.12 (401) 258-3180 REQ SERGIO¦AIR FILTERS 75+TAX¦CABIN FILTER 120+TAX¦CUSTOMER DECLINED REPAIRS¦DRIVE BELT 249+TAX (NOISY)¦FRONT SWAY BAR LINKS 399+TAX¦FUEL INDUCTION SVC 179+TAX¦HEAT SHIELD + CAT BRACKET REMOVAL 145¦LF TPMS LEAKING 292+TAX¦RECOMMENDATIONS:¦SPARK PLUGS DUE 375+TAX¦TRANSFER CASE SEAL 375+TAX¦WIPERS 49+TAX | Air Filter Service¦Cabin Air Filter Service¦Belt Service¦Fuel System Service¦TPMS Service¦Spark Plugs¦Transmission Service¦Wiper Blade Service
206168 | ¦ WAIT:.¦ RECOMMEND TECH. RECOMMENDS AIRBAG INFLATOR RECALL 16-010 REAR BRAKES AT 3MM L/R BRAKE LIGHT OUT | Air Bag Service¦Brake Service¦Bulb Replacement
206168 | ¦ WAIT:.¦ RECOMMEND TECH. RECOMMENDS AIRBAG INFLATOR RECALL 16-010 REAR BRAKES AT 3MM L/R BRAKE LIGHT OUT | Air Bag Service¦Brake Service¦Bulb Replacement
206168 | ¦ WAIT:.¦ RECOMMEND TECH. RECOMMENDS AIRBAG INFLATOR RECALL 16-010 REAR BRAKES AT 3MM L/R BRAKE LIGHT OUT | Air Bag Service¦Brake Service¦Bulb Replacement
206170 | ¦ RECOMMEND PERFORM 30K SERVICE | 30,000 Mile Service
206184 | ¦ RECOMMEND MISSING TWO OIL CHANGE SHIELDS -COST TO REPLCE APP 60.00 | Recommended Service
206243 | ¦ RECOMMEND VEHICLE HAS OIL LEAK AT OIL PAN | Oil/Fluid Leak Repair
206248 | ¦ 2 TIRES REQUIRED FOR VA INSPECTION (RECOMMEND 4 - CANT MATCH BRAND)¦ANTI-SKID LIGHT COMES ON INTERMITTENTLY WHILE DRIVING - START¦BATTERY IS WEAK AND FAILS LOAD TEST¦FRONT STRUTS ARE LEAKING/BLOWN¦L/F FOG LAMP LENS IS BROKEN¦MULTIPLE DTC'S STORED IN ECU - (HISTORY AND HARD CODES)¦REAR SHOCKS ARE LEAKING/BLOWN¦WITH STEERING ANGLE SENSOR (CONTACT REEL) | New Tire(s)¦Battery Service¦Suspension Service¦Body Repair¦Steering Service
206248 | ¦ 2 TIRES REQUIRED FOR VA INSPECTION (RECOMMEND 4 - CANT MATCH BRAND)¦ANTI-SKID LIGHT COMES ON INTERMITTENTLY WHILE DRIVING - START¦BATTERY IS WEAK AND FAILS LOAD TEST¦FRONT STRUTS ARE LEAKING/BLOWN¦L/F FOG LAMP LENS IS BROKEN¦MULTIPLE DTC'S STORED IN ECU - (HISTORY AND HARD CODES)¦REAR SHOCKS ARE LEAKING/BLOWN¦WITH STEERING ANGLE SENSOR (CONTACT REEL) | New Tire(s)¦Battery Service¦Suspension Service¦Body Repair¦Steering Service
206248 | ¦ 2 TIRES REQUIRED FOR VA INSPECTION (RECOMMEND 4 - CANT MATCH BRAND)¦ANTI-SKID LIGHT COMES ON INTERMITTENTLY WHILE DRIVING - START¦BATTERY IS WEAK AND FAILS LOAD TEST¦FRONT STRUTS ARE LEAKING/BLOWN¦L/F FOG LAMP LENS IS BROKEN¦MULTIPLE DTC'S STORED IN ECU - (HISTORY AND HARD CODES)¦REAR SHOCKS ARE LEAKING/BLOWN¦WITH STEERING ANGLE SENSOR (CONTACT REEL) | New Tire(s)¦Battery Service¦Suspension Service¦Body Repair¦Steering Service
206248 | ¦ 2 TIRES REQUIRED FOR VA INSPECTION (RECOMMEND 4 - CANT MATCH BRAND)¦ANTI-SKID LIGHT COMES ON INTERMITTENTLY WHILE DRIVING - START¦BATTERY IS WEAK AND FAILS LOAD TEST¦FRONT STRUTS ARE LEAKING/BLOWN¦L/F FOG LAMP LENS IS BROKEN¦MULTIPLE DTC'S STORED IN ECU - (HISTORY AND HARD CODES)¦REAR SHOCKS ARE LEAKING/BLOWN¦WITH STEERING ANGLE SENSOR (CONTACT REEL) | New Tire(s)¦Battery Service¦Suspension Service¦Body Repair¦Steering Service
206248 | ¦ 2 TIRES REQUIRED FOR VA INSPECTION (RECOMMEND 4 - CANT MATCH BRAND)¦ANTI-SKID LIGHT COMES ON INTERMITTENTLY WHILE DRIVING - START¦BATTERY IS WEAK AND FAILS LOAD TEST¦FRONT STRUTS ARE LEAKING/BLOWN¦L/F FOG LAMP LENS IS BROKEN¦MULTIPLE DTC'S STORED IN ECU - (HISTORY AND HARD CODES)¦REAR SHOCKS ARE LEAKING/BLOWN¦WITH STEERING ANGLE SENSOR (CONTACT REEL) | New Tire(s)¦Battery Service¦Suspension Service¦Body Repair¦Steering Service
206254 | ¦ RECOMMEND RECOMMEND - 4 TIRES &amp; ALIGNMENT RECOMMEND - REAR BRAKE PADS &amp; ROTORS 409.95.¦ X08BZWLB1H:WAIT | Brake Service¦New Tire(s)¦Wheel Alignment Service
206254 | ¦ RECOMMEND RECOMMEND - 4 TIRES &amp; ALIGNMENT RECOMMEND - REAR BRAKE PADS &amp; ROTORS 409.95.¦ X08BZWLB1H:WAIT | Brake Service¦New Tire(s)¦Wheel Alignment Service
206254 | ¦ RECOMMEND RECOMMEND - 4 TIRES &amp; ALIGNMENT RECOMMEND - REAR BRAKE PADS &amp; ROTORS 409.95.¦ X08BZWLB1H:WAIT | Brake Service¦New Tire(s)¦Wheel Alignment Service
206300 | ¦ RECOMMEND LEFT HEADLIGHT BULB 229.23 REAR PADS AND ROTORS 595.26 R/F STRUT AND MOUNT 656.59 TIRE AND RIM 967.64 RIM IS BENT WHEEL STUD 14.32 WIPERS FRONT 68.92 LEFT FRONT HIGH PRESSURE WASHER HOSE 138.96 | Brake Service¦Bulb Replacement¦Suspension Service¦New Tire(s)¦Wiper Blade Service¦Hose Service
206300 | ¦ RECOMMEND LEFT HEADLIGHT BULB 229.23 REAR PADS AND ROTORS 595.26 R/F STRUT AND MOUNT 656.59 TIRE AND RIM 967.64 RIM IS BENT WHEEL STUD 14.32 WIPERS FRONT 68.92 LEFT FRONT HIGH PRESSURE WASHER HOSE 138.96 | Brake Service¦Bulb Replacement¦Suspension Service¦New Tire(s)¦Wiper Blade Service¦Hose Service
206300 | ¦ RECOMMEND LEFT HEADLIGHT BULB 229.23 REAR PADS AND ROTORS 595.26 R/F STRUT AND MOUNT 656.59 TIRE AND RIM 967.64 RIM IS BENT WHEEL STUD 14.32 WIPERS FRONT 68.92 LEFT FRONT HIGH PRESSURE WASHER HOSE 138.96 | Brake Service¦Bulb Replacement¦Suspension Service¦New Tire(s)¦Wiper Blade Service¦Hose Service
206300 | ¦ RECOMMEND LEFT HEADLIGHT BULB 229.23 REAR PADS AND ROTORS 595.26 R/F STRUT AND MOUNT 656.59 TIRE AND RIM 967.64 RIM IS BENT WHEEL STUD 14.32 WIPERS FRONT 68.92 LEFT FRONT HIGH PRESSURE WASHER HOSE 138.96 | Brake Service¦Bulb Replacement¦Suspension Service¦New Tire(s)¦Wiper Blade Service¦Hose Service
206300 | ¦ RECOMMEND LEFT HEADLIGHT BULB 229.23 REAR PADS AND ROTORS 595.26 R/F STRUT AND MOUNT 656.59 TIRE AND RIM 967.64 RIM IS BENT WHEEL STUD 14.32 WIPERS FRONT 68.92 LEFT FRONT HIGH PRESSURE WASHER HOSE 138.96 | Brake Service¦Bulb Replacement¦Suspension Service¦New Tire(s)¦Wiper Blade Service¦Hose Service
206300 | ¦ RECOMMEND LEFT HEADLIGHT BULB 229.23 REAR PADS AND ROTORS 595.26 R/F STRUT AND MOUNT 656.59 TIRE AND RIM 967.64 RIM IS BENT WHEEL STUD 14.32 WIPERS FRONT 68.92 LEFT FRONT HIGH PRESSURE WASHER HOSE 138.96 | Brake Service¦Bulb Replacement¦Suspension Service¦New Tire(s)¦Wiper Blade Service¦Hose Service
206301 | ¦ RECOMMEND RIGHT FRONT TIRE HAS A GASH IN THE SIDEWALL RECOMMEND TWO FRONT TIRES | New Tire(s)
206320 | ¦ RECOMMEND TRANS SERVICE DIFF SERVICE TIMING BELT DUE | Belt Service¦Drive Train Service¦Transmission Service
206320 | ¦ RECOMMEND TRANS SERVICE DIFF SERVICE TIMING BELT DUE | Belt Service¦Drive Train Service¦Transmission Service
206320 | ¦ RECOMMEND TRANS SERVICE DIFF SERVICE TIMING BELT DUE | Belt Service¦Drive Train Service¦Transmission Service
206374 | ¦ RECOMMEND TECH RECOMMENDS: REAR TIRES LOW ON TREAD CAT SHIELD IS LOOSE | New Tire(s)
206375 | ¦ RECOMMEND TECH RECOMMENDS: FRONT BRAKES! (3-2MM) | Brake Service
206428 | ¦ RECOMMEND TECH. RECOMMENDS FRONT ACURA PADS AND A/M ROTORS 520.00 | Brake Service
206449 | ¦ RECOMMEND TECH RECOMMENDS: REPLACE BATTERY POSITIVE TERMINAL NEEDS TO BE REPLACED (POSSIBLY NEGATIVE CABLE TOO OIL LEAK NEEDS DIAG P/TAIL LIGHT IS CRACKED WIPER INSERTS P/DRL LIGHT ASSEMBLY IS MISSING (DRL LIGHT ON) POWER STEERING PUMP IS LEAKING CAT SHIELD IS LOOSE (MAY HEAR RATTLING) RECHECK FRONT BRAKES NEXT VISIT | Battery Service¦Body Repair¦Wiper Blade Service¦Steering Service
206449 | ¦ RECOMMEND TECH RECOMMENDS: REPLACE BATTERY POSITIVE TERMINAL NEEDS TO BE REPLACED (POSSIBLY NEGATIVE CABLE TOO OIL LEAK NEEDS DIAG P/TAIL LIGHT IS CRACKED WIPER INSERTS P/DRL LIGHT ASSEMBLY IS MISSING (DRL LIGHT ON) POWER STEERING PUMP IS LEAKING CAT SHIELD IS LOOSE (MAY HEAR RATTLING) RECHECK FRONT BRAKES NEXT VISIT | Battery Service¦Body Repair¦Wiper Blade Service¦Steering Service
206449 | ¦ RECOMMEND TECH RECOMMENDS: REPLACE BATTERY POSITIVE TERMINAL NEEDS TO BE REPLACED (POSSIBLY NEGATIVE CABLE TOO OIL LEAK NEEDS DIAG P/TAIL LIGHT IS CRACKED WIPER INSERTS P/DRL LIGHT ASSEMBLY IS MISSING (DRL LIGHT ON) POWER STEERING PUMP IS LEAKING CAT SHIELD IS LOOSE (MAY HEAR RATTLING) RECHECK FRONT BRAKES NEXT VISIT | Battery Service¦Body Repair¦Wiper Blade Service¦Steering Service
206449 | ¦ RECOMMEND TECH RECOMMENDS: REPLACE BATTERY POSITIVE TERMINAL NEEDS TO BE REPLACED (POSSIBLY NEGATIVE CABLE TOO OIL LEAK NEEDS DIAG P/TAIL LIGHT IS CRACKED WIPER INSERTS P/DRL LIGHT ASSEMBLY IS MISSING (DRL LIGHT ON) POWER STEERING PUMP IS LEAKING CAT SHIELD IS LOOSE (MAY HEAR RATTLING) RECHECK FRONT BRAKES NEXT VISIT | Battery Service¦Body Repair¦Wiper Blade Service¦Steering Service
206501 | ¦ WAIT.¦ RECOMMEND ACCORDING TO OIL CHANGE STICKER,OVER DUE FOR OIL CHANGE VALVE COVER GASKET IS LEAKING OIL- 160.00 CABIN FILTER IS DIRTY- 49.95 DRIVE BELT CRACKED-RECOMMEND REPLACING=- 168.00 | Belt Service¦Cabin Air Filter Service¦Oil &amp; Filter Change
206501 | ¦ WAIT.¦ RECOMMEND ACCORDING TO OIL CHANGE STICKER,OVER DUE FOR OIL CHANGE VALVE COVER GASKET IS LEAKING OIL- 160.00 CABIN FILTER IS DIRTY- 49.95 DRIVE BELT CRACKED-RECOMMEND REPLACING=- 168.00 | Belt Service¦Cabin Air Filter Service¦Oil &amp; Filter Change
206501 | ¦ WAIT.¦ RECOMMEND ACCORDING TO OIL CHANGE STICKER,OVER DUE FOR OIL CHANGE VALVE COVER GASKET IS LEAKING OIL- 160.00 CABIN FILTER IS DIRTY- 49.95 DRIVE BELT CRACKED-RECOMMEND REPLACING=- 168.00 | Belt Service¦Cabin Air Filter Service¦Oil &amp; Filter Change
206509 | ¦ RECOMMEND TECH NOTED FUTURE RECOMMENDATIONS 4 TIRES AND ALIGNMENT 646.50 FRONT PADS AND ROTORS 634.83 REAR PADS AND ROTORS POSSIBLE E BRAKE SHOES 954.08 COMBINED INSTRUMENT CLUSTER OR (DIM) WITH RELOAD 1646.65 HEAD LIGHT SWITCH 316.67 | Brake Service¦Electrical Service¦New Tire(s)¦Wheel Alignment Service
206509 | ¦ RECOMMEND TECH NOTED FUTURE RECOMMENDATIONS 4 TIRES AND ALIGNMENT 646.50 FRONT PADS AND ROTORS 634.83 REAR PADS AND ROTORS POSSIBLE E BRAKE SHOES 954.08 COMBINED INSTRUMENT CLUSTER OR (DIM) WITH RELOAD 1646.65 HEAD LIGHT SWITCH 316.67 | Brake Service¦Electrical Service¦New Tire(s)¦Wheel Alignment Service
206509 | ¦ RECOMMEND TECH NOTED FUTURE RECOMMENDATIONS 4 TIRES AND ALIGNMENT 646.50 FRONT PADS AND ROTORS 634.83 REAR PADS AND ROTORS POSSIBLE E BRAKE SHOES 954.08 COMBINED INSTRUMENT CLUSTER OR (DIM) WITH RELOAD 1646.65 HEAD LIGHT SWITCH 316.67 | Brake Service¦Electrical Service¦New Tire(s)¦Wheel Alignment Service
206509 | ¦ RECOMMEND TECH NOTED FUTURE RECOMMENDATIONS 4 TIRES AND ALIGNMENT 646.50 FRONT PADS AND ROTORS 634.83 REAR PADS AND ROTORS POSSIBLE E BRAKE SHOES 954.08 COMBINED INSTRUMENT CLUSTER OR (DIM) WITH RELOAD 1646.65 HEAD LIGHT SWITCH 316.67 | Brake Service¦Electrical Service¦New Tire(s)¦Wheel Alignment Service
206510 | ¦ RECOMMEND FRONT AND REAR BRAKES ARE THIN- 409.95 PER AXLE TO REPLACE PADS,ROT ORS,WITH FACTORY PARTS;CABIN FILTER DIRTY- 49.95 BRAKE LIGHT ON DASH IS ON;LF WINDOW NOT WORKING | Brake Service¦Cabin Air Filter Service¦Body Repair
206510 | ¦ RECOMMEND FRONT AND REAR BRAKES ARE THIN- 409.95 PER AXLE TO REPLACE PADS,ROT ORS,WITH FACTORY PARTS;CABIN FILTER DIRTY- 49.95 BRAKE LIGHT ON DASH IS ON;LF WINDOW NOT WORKING | Brake Service¦Cabin Air Filter Service¦Body Repair
206510 | ¦ RECOMMEND FRONT AND REAR BRAKES ARE THIN- 409.95 PER AXLE TO REPLACE PADS,ROT ORS,WITH FACTORY PARTS;CABIN FILTER DIRTY- 49.95 BRAKE LIGHT ON DASH IS ON;LF WINDOW NOT WORKING | Brake Service¦Cabin Air Filter Service¦Body Repair
206512 | ¦ WAIT:.¦ RECOMMEND CUSTOMER OPTED TO RETURN FOR FUEL PUMP RECALL AT A LATER DATE | Manufacturer Recall
206513 | ¦ RECOMMEND TECH. RECOMMENDS 2 FOGLIGHT BULBS, R/F AND R/R AND RIGHT LICENSE PLATE BULBS ARE OUT EMERGENCY BRAKE NEEDS ADJUSTMENT 65.00 BRAKE HOSES WORN REAR MAIN SEAL STARTING TO SEEP SPARK PLUGS AND VALVE ADJUSTMENT PAST DUE IF NOT DONE.¦ WAIT: | Brake Service¦Bulb Replacement¦Spark Plugs
206513 | ¦ RECOMMEND TECH. RECOMMENDS 2 FOGLIGHT BULBS, R/F AND R/R AND RIGHT LICENSE PLATE BULBS ARE OUT EMERGENCY BRAKE NEEDS ADJUSTMENT 65.00 BRAKE HOSES WORN REAR MAIN SEAL STARTING TO SEEP SPARK PLUGS AND VALVE ADJUSTMENT PAST DUE IF NOT DONE.¦ WAIT: | Brake Service¦Bulb Replacement¦Spark Plugs
206513 | ¦ RECOMMEND TECH. RECOMMENDS 2 FOGLIGHT BULBS, R/F AND R/R AND RIGHT LICENSE PLATE BULBS ARE OUT EMERGENCY BRAKE NEEDS ADJUSTMENT 65.00 BRAKE HOSES WORN REAR MAIN SEAL STARTING TO SEEP SPARK PLUGS AND VALVE ADJUSTMENT PAST DUE IF NOT DONE.¦ WAIT: | Brake Service¦Bulb Replacement¦Spark Plugs
206552 | ¦ WAIT:TOLD CUSTOMER 130.00 DIAGNOSTIC CHARGE.¦ RECOMMEND TECH RECOMMENDS: REPLACE P/F &amp; D/R TIRE (SIDEWALL BUBBLE, DAMAGE) RADIATOR + RADIATOR HOSES ARE LEAKING P/S PUMP IS LEAKING P/S OUTTER TIE ROD HAS A LOT OF PLAY COMP BUSHINGS ARE SPLIT MOTOR MOUNTS ARE ALL WORN &amp; CRACKING MULTIPLE OIL LEAKS NEEDS DIAG REAR STABILIZER LINKS ARE SPLIT &amp; WORN T-BELT/WATER PUMP SPARK PLUGS/VALVE ADJUSTMENTS | Belt Service¦Engine Service¦Spark Plugs¦New Tire(s)¦Cooling System Service¦Steering Service¦Tie Rod Service¦Oil/Fluid Leak Repair
206552 | ¦ WAIT:TOLD CUSTOMER 130.00 DIAGNOSTIC CHARGE.¦ RECOMMEND TECH RECOMMENDS: REPLACE P/F &amp; D/R TIRE (SIDEWALL BUBBLE, DAMAGE) RADIATOR + RADIATOR HOSES ARE LEAKING P/S PUMP IS LEAKING P/S OUTTER TIE ROD HAS A LOT OF PLAY COMP BUSHINGS ARE SPLIT MOTOR MOUNTS ARE ALL WORN &amp; CRACKING MULTIPLE OIL LEAKS NEEDS DIAG REAR STABILIZER LINKS ARE SPLIT &amp; WORN T-BELT/WATER PUMP SPARK PLUGS/VALVE ADJUSTMENTS | Belt Service¦Engine Service¦Spark Plugs¦New Tire(s)¦Cooling System Service¦Steering Service¦Tie Rod Service¦Oil/Fluid Leak Repair
206552 | ¦ WAIT:TOLD CUSTOMER 130.00 DIAGNOSTIC CHARGE.¦ RECOMMEND TECH RECOMMENDS: REPLACE P/F &amp; D/R TIRE (SIDEWALL BUBBLE, DAMAGE) RADIATOR + RADIATOR HOSES ARE LEAKING P/S PUMP IS LEAKING P/S OUTTER TIE ROD HAS A LOT OF PLAY COMP BUSHINGS ARE SPLIT MOTOR MOUNTS ARE ALL WORN &amp; CRACKING MULTIPLE OIL LEAKS NEEDS DIAG REAR STABILIZER LINKS ARE SPLIT &amp; WORN T-BELT/WATER PUMP SPARK PLUGS/VALVE ADJUSTMENTS | Belt Service¦Engine Service¦Spark Plugs¦New Tire(s)¦Cooling System Service¦Steering Service¦Tie Rod Service¦Oil/Fluid Leak Repair
206552 | ¦ WAIT:TOLD CUSTOMER 130.00 DIAGNOSTIC CHARGE.¦ RECOMMEND TECH RECOMMENDS: REPLACE P/F &amp; D/R TIRE (SIDEWALL BUBBLE, DAMAGE) RADIATOR + RADIATOR HOSES ARE LEAKING P/S PUMP IS LEAKING P/S OUTTER TIE ROD HAS A LOT OF PLAY COMP BUSHINGS ARE SPLIT MOTOR MOUNTS ARE ALL WORN &amp; CRACKING MULTIPLE OIL LEAKS NEEDS DIAG REAR STABILIZER LINKS ARE SPLIT &amp; WORN T-BELT/WATER PUMP SPARK PLUGS/VALVE ADJUSTMENTS | Belt Service¦Engine Service¦Spark Plugs¦New Tire(s)¦Cooling System Service¦Steering Service¦Tie Rod Service¦Oil/Fluid Leak Repair
206552 | ¦ WAIT:TOLD CUSTOMER 130.00 DIAGNOSTIC CHARGE.¦ RECOMMEND TECH RECOMMENDS: REPLACE P/F &amp; D/R TIRE (SIDEWALL BUBBLE, DAMAGE) RADIATOR + RADIATOR HOSES ARE LEAKING P/S PUMP IS LEAKING P/S OUTTER TIE ROD HAS A LOT OF PLAY COMP BUSHINGS ARE SPLIT MOTOR MOUNTS ARE ALL WORN &amp; CRACKING MULTIPLE OIL LEAKS NEEDS DIAG REAR STABILIZER LINKS ARE SPLIT &amp; WORN T-BELT/WATER PUMP SPARK PLUGS/VALVE ADJUSTMENTS | Belt Service¦Engine Service¦Spark Plugs¦New Tire(s)¦Cooling System Service¦Steering Service¦Tie Rod Service¦Oil/Fluid Leak Repair
206552 | ¦ WAIT:TOLD CUSTOMER 130.00 DIAGNOSTIC CHARGE.¦ RECOMMEND TECH RECOMMENDS: REPLACE P/F &amp; D/R TIRE (SIDEWALL BUBBLE, DAMAGE) RADIATOR + RADIATOR HOSES ARE LEAKING P/S PUMP IS LEAKING P/S OUTTER TIE ROD HAS A LOT OF PLAY COMP BUSHINGS ARE SPLIT MOTOR MOUNTS ARE ALL WORN &amp; CRACKING MULTIPLE OIL LEAKS NEEDS DIAG REAR STABILIZER LINKS ARE SPLIT &amp; WORN T-BELT/WATER PUMP SPARK PLUGS/VALVE ADJUSTMENTS | Belt Service¦Engine Service¦Spark Plugs¦New Tire(s)¦Cooling System Service¦Steering Service¦Tie Rod Service¦Oil/Fluid Leak Repair
206552 | ¦ WAIT:TOLD CUSTOMER 130.00 DIAGNOSTIC CHARGE.¦ RECOMMEND TECH RECOMMENDS: REPLACE P/F &amp; D/R TIRE (SIDEWALL BUBBLE, DAMAGE) RADIATOR + RADIATOR HOSES ARE LEAKING P/S PUMP IS LEAKING P/S OUTTER TIE ROD HAS A LOT OF PLAY COMP BUSHINGS ARE SPLIT MOTOR MOUNTS ARE ALL WORN &amp; CRACKING MULTIPLE OIL LEAKS NEEDS DIAG REAR STABILIZER LINKS ARE SPLIT &amp; WORN T-BELT/WATER PUMP SPARK PLUGS/VALVE ADJUSTMENTS | Belt Service¦Engine Service¦Spark Plugs¦New Tire(s)¦Cooling System Service¦Steering Service¦Tie Rod Service¦Oil/Fluid Leak Repair
206552 | ¦ WAIT:TOLD CUSTOMER 130.00 DIAGNOSTIC CHARGE.¦ RECOMMEND TECH RECOMMENDS: REPLACE P/F &amp; D/R TIRE (SIDEWALL BUBBLE, DAMAGE) RADIATOR + RADIATOR HOSES ARE LEAKING P/S PUMP IS LEAKING P/S OUTTER TIE ROD HAS A LOT OF PLAY COMP BUSHINGS ARE SPLIT MOTOR MOUNTS ARE ALL WORN &amp; CRACKING MULTIPLE OIL LEAKS NEEDS DIAG REAR STABILIZER LINKS ARE SPLIT &amp; WORN T-BELT/WATER PUMP SPARK PLUGS/VALVE ADJUSTMENTS | Belt Service¦Engine Service¦Spark Plugs¦New Tire(s)¦Cooling System Service¦Steering Service¦Tie Rod Service¦Oil/Fluid Leak Repair
206553 | ¦ WAIT:.¦ RECOMMEND TECH. RECOMMENDS BATTERY REPLACEMENT 169.00 FRONT HOOD STRUTS FAILING FRONT AND REAR DIFFERENTIAL SERVICES 234.95 BRAKE FLUSH 149.95 RADIATOR HOSES 395.00 | Battery Service¦Brake Fluid Service¦Cooling System Service¦Drive Train Service¦Suspension Service
206553 | ¦ WAIT:.¦ RECOMMEND TECH. RECOMMENDS BATTERY REPLACEMENT 169.00 FRONT HOOD STRUTS FAILING FRONT AND REAR DIFFERENTIAL SERVICES 234.95 BRAKE FLUSH 149.95 RADIATOR HOSES 395.00 | Battery Service¦Brake Fluid Service¦Cooling System Service¦Drive Train Service¦Suspension Service
206553 | ¦ WAIT:.¦ RECOMMEND TECH. RECOMMENDS BATTERY REPLACEMENT 169.00 FRONT HOOD STRUTS FAILING FRONT AND REAR DIFFERENTIAL SERVICES 234.95 BRAKE FLUSH 149.95 RADIATOR HOSES 395.00 | Battery Service¦Brake Fluid Service¦Cooling System Service¦Drive Train Service¦Suspension Service
206553 | ¦ WAIT:.¦ RECOMMEND TECH. RECOMMENDS BATTERY REPLACEMENT 169.00 FRONT HOOD STRUTS FAILING FRONT AND REAR DIFFERENTIAL SERVICES 234.95 BRAKE FLUSH 149.95 RADIATOR HOSES 395.00 | Battery Service¦Brake Fluid Service¦Cooling System Service¦Drive Train Service¦Suspension Service
206553 | ¦ WAIT:.¦ RECOMMEND TECH. RECOMMENDS BATTERY REPLACEMENT 169.00 FRONT HOOD STRUTS FAILING FRONT AND REAR DIFFERENTIAL SERVICES 234.95 BRAKE FLUSH 149.95 RADIATOR HOSES 395.00 | Battery Service¦Brake Fluid Service¦Cooling System Service¦Drive Train Service¦Suspension Service
206556 | ¦ RECOMMEND NEED 4 TIRES FRONT PADS AND ROTORS 725.00 REAR ROTORS 426.00 RF WHEEL TRIM 105.00 PLUS PAINT REAR BUMPER COVER PAINTED AND INSTALLED 1790.00 | Body Repair¦Brake Service¦New Tire(s)
206556 | ¦ RECOMMEND NEED 4 TIRES FRONT PADS AND ROTORS 725.00 REAR ROTORS 426.00 RF WHEEL TRIM 105.00 PLUS PAINT REAR BUMPER COVER PAINTED AND INSTALLED 1790.00 | Body Repair¦Brake Service¦New Tire(s)
206556 | ¦ RECOMMEND NEED 4 TIRES FRONT PADS AND ROTORS 725.00 REAR ROTORS 426.00 RF WHEEL TRIM 105.00 PLUS PAINT REAR BUMPER COVER PAINTED AND INSTALLED 1790.00 | Body Repair¦Brake Service¦New Tire(s)
206566 | ¦ X06RB1ZL4P:WAIT created 2019-01-31 04:33:00pm taken by Luis Cabrera.¦ RECOMMEND NEED 2 FRONT TIRES | New Tire(s)
206612 | ¦ RECOMMEND CABIN AIR FILTER | Cabin Air Filter Service
206634 | ¦ RECOMMEND TECH. RECOMMENDS FRONT PADS, ROTORS; POSSIBLY CALIPER NOTE: REAR ROTORS SEVERELY RUSTED; PADS NEW FILTERS BRAKE FLUSH | Brake Fluid Service¦Brake Service
206634 | ¦ RECOMMEND TECH. RECOMMENDS FRONT PADS, ROTORS; POSSIBLY CALIPER NOTE: REAR ROTORS SEVERELY RUSTED; PADS NEW FILTERS BRAKE FLUSH | Brake Fluid Service¦Brake Service
206640 | ¦ RECOMMEND TECH RECOMMENDS: WIPER INSERTS.¦ WEB APP. WAITING | Wiper Blade Service
206682 | ¦ RECOMMEND TECH. RECOMMENDS 2 FRONT TIRES SOON TRANSMISSION SERVICE.¦ WEB APP. | New Tire(s)¦Transmission Service
206682 | ¦ RECOMMEND TECH. RECOMMENDS 2 FRONT TIRES SOON TRANSMISSION SERVICE.¦ WEB APP. | New Tire(s)¦Transmission Service
206702 | ¦ RECOMMEND WIPER INSERTS | Wiper Blade Service
206703 | ¦ WAIT:.¦ RECOMMEND TECH. RECOMMENDS PREVIOUS RECO'S EXCEPT BATTERY | Recommended Service
206766 | ¦ X08S2D3MGP:WAIT.¦ RECOMMEND RECOMMEND - ENGINE AIR FILTER 39.95 | Air Filter Service
206778 | ¦ RECOMMEND FRONT CONTROL ARMS SLIGHTLY CRACKED RIGHT SIDE ENGINE MOUNT SHOWING SIGNS OF WEAR SLIGHTLY LEAK FROM THE OIL FILTER HOUSING | Steering Service¦Engine Service¦Oil/Fluid Leak Repair
206778 | ¦ RECOMMEND FRONT CONTROL ARMS SLIGHTLY CRACKED RIGHT SIDE ENGINE MOUNT SHOWING SIGNS OF WEAR SLIGHTLY LEAK FROM THE OIL FILTER HOUSING | Steering Service¦Engine Service¦Oil/Fluid Leak Repair
206778 | ¦ RECOMMEND FRONT CONTROL ARMS SLIGHTLY CRACKED RIGHT SIDE ENGINE MOUNT SHOWING SIGNS OF WEAR SLIGHTLY LEAK FROM THE OIL FILTER HOUSING | Steering Service¦Engine Service¦Oil/Fluid Leak Repair
206809 | ¦ : Also need to have front passenger seat looked at - squeaking | Body Repair
206836 | ¦ WAIT:.¦ RECOMMEND T-BELT/ WATER PUMP SPARK PLUGS/VALVE ADJUSTMENTS | Belt Service¦Engine Service¦Spark Plugs
206836 | ¦ WAIT:.¦ RECOMMEND T-BELT/ WATER PUMP SPARK PLUGS/VALVE ADJUSTMENTS | Belt Service¦Engine Service¦Spark Plugs
206836 | ¦ WAIT:.¦ RECOMMEND T-BELT/ WATER PUMP SPARK PLUGS/VALVE ADJUSTMENTS | Belt Service¦Engine Service¦Spark Plugs
206837 | ¦ WAIT:.¦ RECOMMEND TECH. RECOMMENDS BATTERY REPLACEMENT 169.00 REAR BRAKES METAL TO METAL OIL LEAKS PRESENT, NEED DIAGNOSIS BRAKE FLUSH POWER STEERING FLUSH | Battery Service¦Brake Fluid Service¦Brake Service¦Oil/Fluid Leak Repair¦Steering Service
206837 | ¦ WAIT:.¦ RECOMMEND TECH. RECOMMENDS BATTERY REPLACEMENT 169.00 REAR BRAKES METAL TO METAL OIL LEAKS PRESENT, NEED DIAGNOSIS BRAKE FLUSH POWER STEERING FLUSH | Battery Service¦Brake Fluid Service¦Brake Service¦Oil/Fluid Leak Repair¦Steering Service
206837 | ¦ WAIT:.¦ RECOMMEND TECH. RECOMMENDS BATTERY REPLACEMENT 169.00 REAR BRAKES METAL TO METAL OIL LEAKS PRESENT, NEED DIAGNOSIS BRAKE FLUSH POWER STEERING FLUSH | Battery Service¦Brake Fluid Service¦Brake Service¦Oil/Fluid Leak Repair¦Steering Service
206837 | ¦ WAIT:.¦ RECOMMEND TECH. RECOMMENDS BATTERY REPLACEMENT 169.00 REAR BRAKES METAL TO METAL OIL LEAKS PRESENT, NEED DIAGNOSIS BRAKE FLUSH POWER STEERING FLUSH | Battery Service¦Brake Fluid Service¦Brake Service¦Oil/Fluid Leak Repair¦Steering Service
206837 | ¦ WAIT:.¦ RECOMMEND TECH. RECOMMENDS BATTERY REPLACEMENT 169.00 REAR BRAKES METAL TO METAL OIL LEAKS PRESENT, NEED DIAGNOSIS BRAKE FLUSH POWER STEERING FLUSH | Battery Service¦Brake Fluid Service¦Brake Service¦Oil/Fluid Leak Repair¦Steering Service
206867 | ¦ WEB APP..¦ RECOMMEND TIRES-245.00 EACH REAR BRAKES-360.00 | New Tire(s)¦Brake Service
206867 | ¦ WEB APP..¦ RECOMMEND TIRES-245.00 EACH REAR BRAKES-360.00 | New Tire(s)¦Brake Service
206870 | ¦ ++WAITER++JESSICA 2.20 OBI 13 MONTHS WAIT (401) 499-3025¦awd service 299+tax¦cabin filter 120+tax¦customer declined repairs at this time.¦power steering flush 159+tax¦throttle body service 179+tax¦vehicle due for:¦wipers 49+tax | Cabin Air Filter Service¦Steering Service¦Drive Train Service¦Throttle Body Service¦Wiper Blade Service
206870 | ¦ ++WAITER++JESSICA 2.20 OBI 13 MONTHS WAIT (401) 499-3025¦awd service 299+tax¦cabin filter 120+tax¦customer declined repairs at this time.¦power steering flush 159+tax¦throttle body service 179+tax¦vehicle due for:¦wipers 49+tax | Cabin Air Filter Service¦Steering Service¦Drive Train Service¦Throttle Body Service¦Wiper Blade Service
206870 | ¦ ++WAITER++JESSICA 2.20 OBI 13 MONTHS WAIT (401) 499-3025¦awd service 299+tax¦cabin filter 120+tax¦customer declined repairs at this time.¦power steering flush 159+tax¦throttle body service 179+tax¦vehicle due for:¦wipers 49+tax | Cabin Air Filter Service¦Steering Service¦Drive Train Service¦Throttle Body Service¦Wiper Blade Service
206870 | ¦ ++WAITER++JESSICA 2.20 OBI 13 MONTHS WAIT (401) 499-3025¦awd service 299+tax¦cabin filter 120+tax¦customer declined repairs at this time.¦power steering flush 159+tax¦throttle body service 179+tax¦vehicle due for:¦wipers 49+tax | Cabin Air Filter Service¦Steering Service¦Drive Train Service¦Throttle Body Service¦Wiper Blade Service
206870 | ¦ ++WAITER++JESSICA 2.20 OBI 13 MONTHS WAIT (401) 499-3025¦awd service 299+tax¦cabin filter 120+tax¦customer declined repairs at this time.¦power steering flush 159+tax¦throttle body service 179+tax¦vehicle due for:¦wipers 49+tax | Cabin Air Filter Service¦Steering Service¦Drive Train Service¦Throttle Body Service¦Wiper Blade Service
206887 | ¦ RECOMMEND TECH REC : OIL PUMP O-RING CRANK PULLEY SEAL REAR DIFFERENTIAL FLUID | Drive Train Service
206936 | ¦ ++WAITER++.¦ RECOMMEND car has wrong size rotor on the front #31687104 fuel filter 130.00 drain plug 15.00 need front tires | Brake Service¦Fuel System Service¦New Tire(s)
206936 | ¦ ++WAITER++.¦ RECOMMEND car has wrong size rotor on the front #31687104 fuel filter 130.00 drain plug 15.00 need front tires | Brake Service¦Fuel System Service¦New Tire(s)
206936 | ¦ ++WAITER++.¦ RECOMMEND car has wrong size rotor on the front #31687104 fuel filter 130.00 drain plug 15.00 need front tires | Brake Service¦Fuel System Service¦New Tire(s)
206939 | ¦ WAIT:.¦ RECOMMEND NEEDS 4 TIRES ALIGNMENT FRONT AND REAR BRAKES AT 4MM | New Tire(s)¦Wheel Alignment Service
206939 | ¦ WAIT:.¦ RECOMMEND NEEDS 4 TIRES ALIGNMENT FRONT AND REAR BRAKES AT 4MM | New Tire(s)¦Wheel Alignment Service
206944 | ¦ WAITING.¦ RECOMMEND REC. AIR FUEL INDUCTION SERVICE REC. TRANSMISSION FLUID EXCHANGE | Fuel System Service¦Transmission Service
206944 | ¦ WAITING.¦ RECOMMEND REC. AIR FUEL INDUCTION SERVICE REC. TRANSMISSION FLUID EXCHANGE | Fuel System Service¦Transmission Service
206949 | ¦ RECOMMEND TECH RECOMMENDS: FRONT BRAKES! REAR BRAKE NEXT SERVICE OR TWO P/SIDE FRONT TIRE HAS 2 BUBBLES ON SIDEWALL-MUST REPLACE P/SIDE FOG LIGHT OUT TRANSMISSION SERVICE POWER STEERING &amp; BRAKE FLUID FLUSH OIL LEAK NEEDS DIAG.¦ WAIT: | Brake Service¦New Tire(s)¦Bulb Replacement¦Transmission Service¦Steering Service
206949 | ¦ RECOMMEND TECH RECOMMENDS: FRONT BRAKES! REAR BRAKE NEXT SERVICE OR TWO P/SIDE FRONT TIRE HAS 2 BUBBLES ON SIDEWALL-MUST REPLACE P/SIDE FOG LIGHT OUT TRANSMISSION SERVICE POWER STEERING &amp; BRAKE FLUID FLUSH OIL LEAK NEEDS DIAG.¦ WAIT: | Brake Service¦New Tire(s)¦Bulb Replacement¦Transmission Service¦Steering Service
206949 | ¦ RECOMMEND TECH RECOMMENDS: FRONT BRAKES! REAR BRAKE NEXT SERVICE OR TWO P/SIDE FRONT TIRE HAS 2 BUBBLES ON SIDEWALL-MUST REPLACE P/SIDE FOG LIGHT OUT TRANSMISSION SERVICE POWER STEERING &amp; BRAKE FLUID FLUSH OIL LEAK NEEDS DIAG.¦ WAIT: | Brake Service¦New Tire(s)¦Bulb Replacement¦Transmission Service¦Steering Service
206949 | ¦ RECOMMEND TECH RECOMMENDS: FRONT BRAKES! REAR BRAKE NEXT SERVICE OR TWO P/SIDE FRONT TIRE HAS 2 BUBBLES ON SIDEWALL-MUST REPLACE P/SIDE FOG LIGHT OUT TRANSMISSION SERVICE POWER STEERING &amp; BRAKE FLUID FLUSH OIL LEAK NEEDS DIAG.¦ WAIT: | Brake Service¦New Tire(s)¦Bulb Replacement¦Transmission Service¦Steering Service
206949 | ¦ RECOMMEND TECH RECOMMENDS: FRONT BRAKES! REAR BRAKE NEXT SERVICE OR TWO P/SIDE FRONT TIRE HAS 2 BUBBLES ON SIDEWALL-MUST REPLACE P/SIDE FOG LIGHT OUT TRANSMISSION SERVICE POWER STEERING &amp; BRAKE FLUID FLUSH OIL LEAK NEEDS DIAG.¦ WAIT: | Brake Service¦New Tire(s)¦Bulb Replacement¦Transmission Service¦Steering Service
206957 | ¦ RECOMMEND TECH. RECOMMENDS HOOD STRUTS RADIATOR HOSES | Body Repair¦Cooling System Service
206957 | ¦ RECOMMEND TECH. RECOMMENDS HOOD STRUTS RADIATOR HOSES | Body Repair¦Cooling System Service
206996 | ¦ RECOMMEND DECLINED B1 SERVICE MINDER.¦ WEB APP. WAIT: | Recommended Service
207052 | ¦ RECOMMEND TECH RECOMMENDS: FRONT &amp; REAR DIFFERENTIAL SERVICES POWER STEERING &amp; BRAKE FLUID FLUSH RIGHT HEADLIGHT HAS CONDENSATION REAR TIRES LOW ON TREAD OIL LEAK | Brake Fluid Service¦Drive Train Service¦New Tire(s)¦Oil/Fluid Leak Repair¦Steering Service
207052 | ¦ RECOMMEND TECH RECOMMENDS: FRONT &amp; REAR DIFFERENTIAL SERVICES POWER STEERING &amp; BRAKE FLUID FLUSH RIGHT HEADLIGHT HAS CONDENSATION REAR TIRES LOW ON TREAD OIL LEAK | Brake Fluid Service¦Drive Train Service¦New Tire(s)¦Oil/Fluid Leak Repair¦Steering Service
207052 | ¦ RECOMMEND TECH RECOMMENDS: FRONT &amp; REAR DIFFERENTIAL SERVICES POWER STEERING &amp; BRAKE FLUID FLUSH RIGHT HEADLIGHT HAS CONDENSATION REAR TIRES LOW ON TREAD OIL LEAK | Brake Fluid Service¦Drive Train Service¦New Tire(s)¦Oil/Fluid Leak Repair¦Steering Service
207052 | ¦ RECOMMEND TECH RECOMMENDS: FRONT &amp; REAR DIFFERENTIAL SERVICES POWER STEERING &amp; BRAKE FLUID FLUSH RIGHT HEADLIGHT HAS CONDENSATION REAR TIRES LOW ON TREAD OIL LEAK | Brake Fluid Service¦Drive Train Service¦New Tire(s)¦Oil/Fluid Leak Repair¦Steering Service
207052 | ¦ RECOMMEND TECH RECOMMENDS: FRONT &amp; REAR DIFFERENTIAL SERVICES POWER STEERING &amp; BRAKE FLUID FLUSH RIGHT HEADLIGHT HAS CONDENSATION REAR TIRES LOW ON TREAD OIL LEAK | Brake Fluid Service¦Drive Train Service¦New Tire(s)¦Oil/Fluid Leak Repair¦Steering Service
207109 | ¦ RECOMMEND TUNE UP TRANSMISSION SERVICE FRONT &amp; REAR DIFFERENTIAL SVCS 3-STEP | Body Repair¦Drive Train Service¦Transmission Service¦Tune Up
207109 | ¦ RECOMMEND TUNE UP TRANSMISSION SERVICE FRONT &amp; REAR DIFFERENTIAL SVCS 3-STEP | Body Repair¦Drive Train Service¦Transmission Service¦Tune Up
207109 | ¦ RECOMMEND TUNE UP TRANSMISSION SERVICE FRONT &amp; REAR DIFFERENTIAL SVCS 3-STEP | Body Repair¦Drive Train Service¦Transmission Service¦Tune Up
207109 | ¦ RECOMMEND TUNE UP TRANSMISSION SERVICE FRONT &amp; REAR DIFFERENTIAL SVCS 3-STEP | Body Repair¦Drive Train Service¦Transmission Service¦Tune Up
207117 | ¦ RECOMMEND TECH RECOMMENDATIONS POWER STEERING &amp; BRAKE FLUID FLUSH AIR FILTERS CUSTOMER DECLINED B1 SERVICE MINDER | Air Filter Service¦Brake Fluid Service¦Steering Service
207117 | ¦ RECOMMEND TECH RECOMMENDATIONS POWER STEERING &amp; BRAKE FLUID FLUSH AIR FILTERS CUSTOMER DECLINED B1 SERVICE MINDER | Air Filter Service¦Brake Fluid Service¦Steering Service
207117 | ¦ RECOMMEND TECH RECOMMENDATIONS POWER STEERING &amp; BRAKE FLUID FLUSH AIR FILTERS CUSTOMER DECLINED B1 SERVICE MINDER | Air Filter Service¦Brake Fluid Service¦Steering Service
207118 | ¦ WAIT:.¦ RECOMMEND RIGHT AXLE SEAL LEAKING OIL LEAKS FROM OIL FILTER HOUSING TIRES DRY ROTTED ROTORS WARPED ADS DRL LIGHTS ON DASH SWAY LINKS | Brake Service¦Drive Train Service¦New Tire(s)¦Oil/Fluid Leak Repair
207118 | ¦ WAIT:.¦ RECOMMEND RIGHT AXLE SEAL LEAKING OIL LEAKS FROM OIL FILTER HOUSING TIRES DRY ROTTED ROTORS WARPED ADS DRL LIGHTS ON DASH SWAY LINKS | Brake Service¦Drive Train Service¦New Tire(s)¦Oil/Fluid Leak Repair
207118 | ¦ WAIT:.¦ RECOMMEND RIGHT AXLE SEAL LEAKING OIL LEAKS FROM OIL FILTER HOUSING TIRES DRY ROTTED ROTORS WARPED ADS DRL LIGHTS ON DASH SWAY LINKS | Brake Service¦Drive Train Service¦New Tire(s)¦Oil/Fluid Leak Repair
207118 | ¦ WAIT:.¦ RECOMMEND RIGHT AXLE SEAL LEAKING OIL LEAKS FROM OIL FILTER HOUSING TIRES DRY ROTTED ROTORS WARPED ADS DRL LIGHTS ON DASH SWAY LINKS | Brake Service¦Drive Train Service¦New Tire(s)¦Oil/Fluid Leak Repair
207128 | ¦ m taken by Walt Clements¦X062G44ZH8:CUSTOMER REQUESTED A LOANER created 2019-01-22 12:40:00p.¦ RECOMMEND OWNER ADVISED AND DECLINED REPLACEMENT OF L/REAR TAIL LAMP ASSY AT THIS TIME-WILL NEED TO BE ORDERED-EST 599.89 | Body Repair
207129 | ¦ ++WAITER++CAIT 2/5 401-480-6534¦CABIN FILTER 125.¦REC AIR FILTER 60. | Air Filter Service¦Cabin Air Filter Service
207129 | ¦ ++WAITER++CAIT 2/5 401-480-6534¦CABIN FILTER 125.¦REC AIR FILTER 60. | Air Filter Service¦Cabin Air Filter Service
207176 | ¦ RECOMMEND TECH RECOMMENDS: ENGINE AIR FILTER | Air Filter Service
207177 | ¦ WEB APP. WAIT:.¦ RECOMMEND TECH RECOMMENDS: REPLACE DRIVER SIDE REAR AXLE BOOT (BOOT IS SLICED AND GREASE HAS LEAKED FROM BOOT) ( 347.50+ TAX) RADIATOR IS LEAKING COOLANT NEAR THE TOP SEEM, RADIATOR NEEDS TO BE REPLACED, RECOMMENDED TO DO RADIATOR HOSES WITH RADIATOR. RADIATOR REPLACEMENT ONLY ( 619.22+TAX+ RADIATOR WITH RADIATOR HOSES (1,145.94+TAX) | Drive Train Service¦Cooling System Service
207177 | ¦ WEB APP. WAIT:.¦ RECOMMEND TECH RECOMMENDS: REPLACE DRIVER SIDE REAR AXLE BOOT (BOOT IS SLICED AND GREASE HAS LEAKED FROM BOOT) ( 347.50+ TAX) RADIATOR IS LEAKING COOLANT NEAR THE TOP SEEM, RADIATOR NEEDS TO BE REPLACED, RECOMMENDED TO DO RADIATOR HOSES WITH RADIATOR. RADIATOR REPLACEMENT ONLY ( 619.22+TAX+ RADIATOR WITH RADIATOR HOSES (1,145.94+TAX) | Drive Train Service¦Cooling System Service
207188 | ¦ RECOMMEND CABIN FILTER IS DIRTY.¦ ++WAITER++ | Cabin Air Filter Service
207193 | ¦ RECOMMEND REPLACE RIGHT SIDE MIRROR ASSY PERFORM 60K MJOR SERVICE | 60,000 Mile Service¦Body Repair
207193 | ¦ RECOMMEND REPLACE RIGHT SIDE MIRROR ASSY PERFORM 60K MJOR SERVICE | 60,000 Mile Service¦Body Repair
207205 | ¦ RECOMMEND TECH. RECOMMENDS BOTH SIDEVIEW MIRROR ACTUATORS 244.58 FOR BOTH FRONT BRAKE JOB SOON; AT 3MM 340.00 BRAKE FLUSH 149.95 POWER STEERING FLUSH 149.95 | Body Repair¦Brake Fluid Service¦Steering Service
207205 | ¦ RECOMMEND TECH. RECOMMENDS BOTH SIDEVIEW MIRROR ACTUATORS 244.58 FOR BOTH FRONT BRAKE JOB SOON; AT 3MM 340.00 BRAKE FLUSH 149.95 POWER STEERING FLUSH 149.95 | Body Repair¦Brake Fluid Service¦Steering Service
207205 | ¦ RECOMMEND TECH. RECOMMENDS BOTH SIDEVIEW MIRROR ACTUATORS 244.58 FOR BOTH FRONT BRAKE JOB SOON; AT 3MM 340.00 BRAKE FLUSH 149.95 POWER STEERING FLUSH 149.95 | Body Repair¦Brake Fluid Service¦Steering Service
207261 | ¦ RECOMMEND TECH. RECOMMENDS 2 TIRES SOON 4 WHEEL ALIGNMENT SPARK PLUGS AND VALVE ADJUSTMENT AT 100 K 1050.00 | New Tire(s)¦Wheel Alignment Service
207261 | ¦ RECOMMEND TECH. RECOMMENDS 2 TIRES SOON 4 WHEEL ALIGNMENT SPARK PLUGS AND VALVE ADJUSTMENT AT 100 K 1050.00 | New Tire(s)¦Wheel Alignment Service
207306 | ¦ RECOMMEND REC. FRONT STRUTS SOON (STARTING TO LEAK) REC. CAM SEAL REPLACEMENT (MINOR LEAK).¦ NIGHT DROP¦o inspection | Suspension Service
207307 | ¦ RECOMMEND TECH RECOMMENDATIONS: AIR FILTERS BRAKE FLUID FLUSH | Air Filter Service¦Brake Fluid Service
207307 | ¦ RECOMMEND TECH RECOMMENDATIONS: AIR FILTERS BRAKE FLUID FLUSH | Air Filter Service¦Brake Fluid Service
207311 | ¦ X10P04JFLR:created 2019-02-01 12:34:00pm taken by Susan Cota.¦ RECOMMEND TECH NOTED THEL/F INNER WHEEL ARCH LINER IS BROKEN RECOMMEND REPLACING 189.27 ALSO RECOMMEND THE FRONT PADS AND ROTORS 790.25 | Brake Service
207371 | ¦ RECOMMEND TECH ADVISES REPLACE LEAKING RADIATOR AND HOSES 1061.00 INSTALLED REPLACE FRONT STRUTS(MAKING NOISE) 954.00 INSTALLED FRONT AND REAR DIFFERENTIAL FLUIDS CHANGED .. 270.00 | Cooling System Service¦Suspension Service¦Drive Train Service
207371 | ¦ RECOMMEND TECH ADVISES REPLACE LEAKING RADIATOR AND HOSES 1061.00 INSTALLED REPLACE FRONT STRUTS(MAKING NOISE) 954.00 INSTALLED FRONT AND REAR DIFFERENTIAL FLUIDS CHANGED .. 270.00 | Cooling System Service¦Suspension Service¦Drive Train Service
207371 | ¦ RECOMMEND TECH ADVISES REPLACE LEAKING RADIATOR AND HOSES 1061.00 INSTALLED REPLACE FRONT STRUTS(MAKING NOISE) 954.00 INSTALLED FRONT AND REAR DIFFERENTIAL FLUIDS CHANGED .. 270.00 | Cooling System Service¦Suspension Service¦Drive Train Service
207372 | ¦ RECOMMEND TECHNICIAN ROAD TESTED CAR AFTER REAR BRAKES WERE REPLACED TECH FOUND SLIGHT PULSATION, FRONT BRAKES WILL BE NEEDED SOON | Brake Service
207389 | ¦ RECOMMEND CUSTOMER DECLINED 6 MAINTENANCE MINDER TECH RECOMMENDS: REAR DIFFERENTIAL SERVICFE | Drive Train Service
207393 | ¦ RECOMMEND RADIATOR LEAKING | Cooling System Service
207400 | ¦ RECOMMEND replace engine battery. Pro rate warranty active | Battery Service
207463 | ¦ WAIT:.¦ RECOMMEND TECH RECOMMENDS: FRONT &amp; REAR BRAKE PADS! (2 &amp; 3MM) ENGINE AIR FILTER | Brake Service¦Air Filter Service
207463 | ¦ WAIT:.¦ RECOMMEND TECH RECOMMENDS: FRONT &amp; REAR BRAKE PADS! (2 &amp; 3MM) ENGINE AIR FILTER | Brake Service¦Air Filter Service
207464 | ¦ RECOMMEND TECH. RECOMMENDS OIL PUMP SEALS AND HOUSING LEAKING 1220.00 REAR MAIN BEARING CAP BOLTS NEED TO BE RESEALED 340.00.¦ T YOU KNOW¦WAIT:WAIT:CUSTOMER STATES HAVING SOME ISSUE WITH THE OIL HE WILL LE | Drive Train Service
207514 | ¦ RECOMMEND RECOMMEND: BRAKE FLUID FLUSH REPLACE BATTERY | Brake Fluid Service¦Battery Service
207514 | ¦ RECOMMEND RECOMMEND: BRAKE FLUID FLUSH REPLACE BATTERY | Brake Fluid Service¦Battery Service
207535 | ¦ RECOMMEND REPLACE REAR WIPER BLADE | Wiper Blade Service
207585 | ¦ RECOMMEND TECH RECOMMENDS: REAR DIFFERENTIAL SERVICE.¦ WEB APP. WAIT: | Drive Train Service
207599 | ¦ RECOMMEND DECLINED B1 SERVICE MINDER TECH RECOMMENDS: REPLACE AIR FILTERS | Air Filter Service
207647 | ¦ RECOMMEND BATTERY TESTS WEAK- 183.95/OVERDUE FOR 30K SERVICE-FLUIDS- 369.95.¦ ++WAITER++ | 30,000 Mile Service¦Battery Service
207647 | ¦ RECOMMEND BATTERY TESTS WEAK- 183.95/OVERDUE FOR 30K SERVICE-FLUIDS- 369.95.¦ ++WAITER++ | 30,000 Mile Service¦Battery Service
207658 | ¦ RECOMMEND RECOMMEND: TIRES ON OUTSIDE EDGE ARE FEATHERING- ALIGNMENT | New Tire(s)¦Wheel Alignment Service
207658 | ¦ RECOMMEND RECOMMEND: TIRES ON OUTSIDE EDGE ARE FEATHERING- ALIGNMENT | New Tire(s)¦Wheel Alignment Service
207717 | ¦ RECOMMEND TECHRECOMMENDS: CABIN AIR FILTER IS DIRTY, ENGINE FILTER SOON POWER STEERING &amp; BRAKE FLUID FLUSH SMALL OIL LEAK- NEEDS DIAG TO FIND SOURCE WIPER BLADES | Brake Fluid Service¦Cabin Air Filter Service¦Oil/Fluid Leak Repair¦Steering Service¦Wiper Blade Service
207717 | ¦ RECOMMEND TECHRECOMMENDS: CABIN AIR FILTER IS DIRTY, ENGINE FILTER SOON POWER STEERING &amp; BRAKE FLUID FLUSH SMALL OIL LEAK- NEEDS DIAG TO FIND SOURCE WIPER BLADES | Brake Fluid Service¦Cabin Air Filter Service¦Oil/Fluid Leak Repair¦Steering Service¦Wiper Blade Service
207717 | ¦ RECOMMEND TECHRECOMMENDS: CABIN AIR FILTER IS DIRTY, ENGINE FILTER SOON POWER STEERING &amp; BRAKE FLUID FLUSH SMALL OIL LEAK- NEEDS DIAG TO FIND SOURCE WIPER BLADES | Brake Fluid Service¦Cabin Air Filter Service¦Oil/Fluid Leak Repair¦Steering Service¦Wiper Blade Service
207717 | ¦ RECOMMEND TECHRECOMMENDS: CABIN AIR FILTER IS DIRTY, ENGINE FILTER SOON POWER STEERING &amp; BRAKE FLUID FLUSH SMALL OIL LEAK- NEEDS DIAG TO FIND SOURCE WIPER BLADES | Brake Fluid Service¦Cabin Air Filter Service¦Oil/Fluid Leak Repair¦Steering Service¦Wiper Blade Service
207717 | ¦ RECOMMEND TECHRECOMMENDS: CABIN AIR FILTER IS DIRTY, ENGINE FILTER SOON POWER STEERING &amp; BRAKE FLUID FLUSH SMALL OIL LEAK- NEEDS DIAG TO FIND SOURCE WIPER BLADES | Brake Fluid Service¦Cabin Air Filter Service¦Oil/Fluid Leak Repair¦Steering Service¦Wiper Blade Service
207734 | ¦ RECOMMEND REPLACE TIRES | New Tire(s)
207735 | ¦ RECOMMEND BRAKE FLUSH P/S FLUSH TRANS SERVICE SWAY LINKS 350 REAR DIFF NEEDS 2 TIRES | Brake Fluid Service¦Drive Train Service¦New Tire(s)¦Transmission Service
207735 | ¦ RECOMMEND BRAKE FLUSH P/S FLUSH TRANS SERVICE SWAY LINKS 350 REAR DIFF NEEDS 2 TIRES | Brake Fluid Service¦Drive Train Service¦New Tire(s)¦Transmission Service
207735 | ¦ RECOMMEND BRAKE FLUSH P/S FLUSH TRANS SERVICE SWAY LINKS 350 REAR DIFF NEEDS 2 TIRES | Brake Fluid Service¦Drive Train Service¦New Tire(s)¦Transmission Service
207735 | ¦ RECOMMEND BRAKE FLUSH P/S FLUSH TRANS SERVICE SWAY LINKS 350 REAR DIFF NEEDS 2 TIRES | Brake Fluid Service¦Drive Train Service¦New Tire(s)¦Transmission Service
207771 | ¦ RECOMMEND BRAKES PULSATE,RECOMMEND NEW KEY.¦ X08Y7X593L:null | Brake Service
207774 | ¦ RECOMMEND RECOMMEND NEW TIREWS-GEOLANDERS 212.00 EACH INSTALLED PLUS 89.95 ALIDNMENT/GAS TANK SHIELD HANGING DOWN- 55.00 TO REPAIR FRONT BRAKE ROTORS PITTED,RUSTED-PADS OK.¦ ++WAITER++ | New Tire(s)¦Wheel Alignment Service¦Fuel System Service¦Brake Service
207774 | ¦ RECOMMEND RECOMMEND NEW TIREWS-GEOLANDERS 212.00 EACH INSTALLED PLUS 89.95 ALIDNMENT/GAS TANK SHIELD HANGING DOWN- 55.00 TO REPAIR FRONT BRAKE ROTORS PITTED,RUSTED-PADS OK.¦ ++WAITER++ | New Tire(s)¦Wheel Alignment Service¦Fuel System Service¦Brake Service
207774 | ¦ RECOMMEND RECOMMEND NEW TIREWS-GEOLANDERS 212.00 EACH INSTALLED PLUS 89.95 ALIDNMENT/GAS TANK SHIELD HANGING DOWN- 55.00 TO REPAIR FRONT BRAKE ROTORS PITTED,RUSTED-PADS OK.¦ ++WAITER++ | New Tire(s)¦Wheel Alignment Service¦Fuel System Service¦Brake Service
207774 | ¦ RECOMMEND RECOMMEND NEW TIREWS-GEOLANDERS 212.00 EACH INSTALLED PLUS 89.95 ALIDNMENT/GAS TANK SHIELD HANGING DOWN- 55.00 TO REPAIR FRONT BRAKE ROTORS PITTED,RUSTED-PADS OK.¦ ++WAITER++ | New Tire(s)¦Wheel Alignment Service¦Fuel System Service¦Brake Service
207786 | ¦ RECOMMEND TECH. RECOMMENDS L/F AXLE SEAL 275.00 SPARK PLUGS AND VALVE ADJUSTMENT DUE 595.00 | Drive Train Service¦Spark Plugs
207786 | ¦ RECOMMEND TECH. RECOMMENDS L/F AXLE SEAL 275.00 SPARK PLUGS AND VALVE ADJUSTMENT DUE 595.00 | Drive Train Service¦Spark Plugs
207797 | ¦ RECOMMEND TECH RECOMMENDATIONS: BOTH INNER AXLE BOOTS ARE LEAKING GREASE POWER STEERING PUMP &amp; RACK LEAKING CAT SHIELD IS LOOSE AFTER MARKET WIPER BLADES FRONT TIRE GETTING LOW ON TREAD, WILL NEED REPLACEMENT NEXT VISIT BATTERY BRACKET IS MISSING FRONT SWAY BAR LINKS (P/SIDE A/M, D/SIDE OEM) REPLACE BOTH COMP BUSHINGS ARE SPLITTING | Drive Train Service¦Steering Service¦Wiper Blade Service¦Battery Service¦Suspension Service
207797 | ¦ RECOMMEND TECH RECOMMENDATIONS: BOTH INNER AXLE BOOTS ARE LEAKING GREASE POWER STEERING PUMP &amp; RACK LEAKING CAT SHIELD IS LOOSE AFTER MARKET WIPER BLADES FRONT TIRE GETTING LOW ON TREAD, WILL NEED REPLACEMENT NEXT VISIT BATTERY BRACKET IS MISSING FRONT SWAY BAR LINKS (P/SIDE A/M, D/SIDE OEM) REPLACE BOTH COMP BUSHINGS ARE SPLITTING | Drive Train Service¦Steering Service¦Wiper Blade Service¦Battery Service¦Suspension Service
207797 | ¦ RECOMMEND TECH RECOMMENDATIONS: BOTH INNER AXLE BOOTS ARE LEAKING GREASE POWER STEERING PUMP &amp; RACK LEAKING CAT SHIELD IS LOOSE AFTER MARKET WIPER BLADES FRONT TIRE GETTING LOW ON TREAD, WILL NEED REPLACEMENT NEXT VISIT BATTERY BRACKET IS MISSING FRONT SWAY BAR LINKS (P/SIDE A/M, D/SIDE OEM) REPLACE BOTH COMP BUSHINGS ARE SPLITTING | Drive Train Service¦Steering Service¦Wiper Blade Service¦Battery Service¦Suspension Service
207797 | ¦ RECOMMEND TECH RECOMMENDATIONS: BOTH INNER AXLE BOOTS ARE LEAKING GREASE POWER STEERING PUMP &amp; RACK LEAKING CAT SHIELD IS LOOSE AFTER MARKET WIPER BLADES FRONT TIRE GETTING LOW ON TREAD, WILL NEED REPLACEMENT NEXT VISIT BATTERY BRACKET IS MISSING FRONT SWAY BAR LINKS (P/SIDE A/M, D/SIDE OEM) REPLACE BOTH COMP BUSHINGS ARE SPLITTING | Drive Train Service¦Steering Service¦Wiper Blade Service¦Battery Service¦Suspension Service
207797 | ¦ RECOMMEND TECH RECOMMENDATIONS: BOTH INNER AXLE BOOTS ARE LEAKING GREASE POWER STEERING PUMP &amp; RACK LEAKING CAT SHIELD IS LOOSE AFTER MARKET WIPER BLADES FRONT TIRE GETTING LOW ON TREAD, WILL NEED REPLACEMENT NEXT VISIT BATTERY BRACKET IS MISSING FRONT SWAY BAR LINKS (P/SIDE A/M, D/SIDE OEM) REPLACE BOTH COMP BUSHINGS ARE SPLITTING | Drive Train Service¦Steering Service¦Wiper Blade Service¦Battery Service¦Suspension Service
207838 | ¦ RECOMMEND REC. RIGHT FRONT RIM (BENT) REC. RIGHT FRONT TIRE (SIDEWALL BUBBLE) REC. 4-WHEEL ALIGNMENT REC. AIR FUEL INDUCTION SERVICE.¦ WAITING: CALL PAGER # | New Tire(s)¦Wheel Alignment Service¦Fuel System Service
207838 | ¦ RECOMMEND REC. RIGHT FRONT RIM (BENT) REC. RIGHT FRONT TIRE (SIDEWALL BUBBLE) REC. 4-WHEEL ALIGNMENT REC. AIR FUEL INDUCTION SERVICE.¦ WAITING: CALL PAGER # | New Tire(s)¦Wheel Alignment Service¦Fuel System Service
207838 | ¦ RECOMMEND REC. RIGHT FRONT RIM (BENT) REC. RIGHT FRONT TIRE (SIDEWALL BUBBLE) REC. 4-WHEEL ALIGNMENT REC. AIR FUEL INDUCTION SERVICE.¦ WAITING: CALL PAGER # | New Tire(s)¦Wheel Alignment Service¦Fuel System Service
207841 | ¦ WAIT:.¦ RECOMMEND TECH RECOMMENDS: REPLACE TIRES SOON + ALIGNMENT BRAKE FLUID FLUSH | Brake Fluid Service¦New Tire(s)¦Wheel Alignment Service
207841 | ¦ WAIT:.¦ RECOMMEND TECH RECOMMENDS: REPLACE TIRES SOON + ALIGNMENT BRAKE FLUID FLUSH | Brake Fluid Service¦New Tire(s)¦Wheel Alignment Service
207841 | ¦ WAIT:.¦ RECOMMEND TECH RECOMMENDS: REPLACE TIRES SOON + ALIGNMENT BRAKE FLUID FLUSH | Brake Fluid Service¦New Tire(s)¦Wheel Alignment Service
207857 | ¦ RECOMMEND FRONT TIRES 3/32,REARS 5/32.¦ X06XLNENB6:WAIT created 2019-02-07 08:38:00am taken by Luis Cabrera | New Tire(s)
207862 | ¦ WAIT:.¦ RECOMMEND TECH RECOMMENDS: WHEEL ALIGNMENT (INNER EDGE WEAR) WIPER INSERTS | Wheel Alignment Service¦Wiper Blade Service
207862 | ¦ WAIT:.¦ RECOMMEND TECH RECOMMENDS: WHEEL ALIGNMENT (INNER EDGE WEAR) WIPER INSERTS | Wheel Alignment Service¦Wiper Blade Service
207908 | ¦ X064WBP3MJ:created 2019-02-18 05:04:00pm taken by Walt Clements.¦ RECOMMEND PLEASE NOTE::WILL NEED REAR SHOCKS REPLACED VERY SOFT-745.00 PLUS TAX AND WILL NEED TO BE ORDERED | Suspension Service
207909 | ¦ RECOMMEND OWNER ADVISED AND DECLINED ADDITIONSL REPAIRS AT THIS TIME:: WILL NEED BATTERY REPLACED-399.87, RECOMMEND SOFTWARE DOWNLOAD FOR RDAR-122.00, WILL NEED TIRES SOON-235/45R17-CONTI PRO CONTACT-255.95 EA, MICHELIN PILOT SPORT-235.95 EA RECOMMEND AN ALIGNMENT WITH NEW TIRES-119.95 REAR CAMBER ARM BUSHINGS SPLITTING-1108.00.¦ ++LOANER++ | Battery Service¦New Tire(s)¦Steering Service¦Suspension Service¦Wheel Alignment Service
207909 | ¦ RECOMMEND OWNER ADVISED AND DECLINED ADDITIONSL REPAIRS AT THIS TIME:: WILL NEED BATTERY REPLACED-399.87, RECOMMEND SOFTWARE DOWNLOAD FOR RDAR-122.00, WILL NEED TIRES SOON-235/45R17-CONTI PRO CONTACT-255.95 EA, MICHELIN PILOT SPORT-235.95 EA RECOMMEND AN ALIGNMENT WITH NEW TIRES-119.95 REAR CAMBER ARM BUSHINGS SPLITTING-1108.00.¦ ++LOANER++ | Battery Service¦New Tire(s)¦Steering Service¦Suspension Service¦Wheel Alignment Service
207909 | ¦ RECOMMEND OWNER ADVISED AND DECLINED ADDITIONSL REPAIRS AT THIS TIME:: WILL NEED BATTERY REPLACED-399.87, RECOMMEND SOFTWARE DOWNLOAD FOR RDAR-122.00, WILL NEED TIRES SOON-235/45R17-CONTI PRO CONTACT-255.95 EA, MICHELIN PILOT SPORT-235.95 EA RECOMMEND AN ALIGNMENT WITH NEW TIRES-119.95 REAR CAMBER ARM BUSHINGS SPLITTING-1108.00.¦ ++LOANER++ | Battery Service¦New Tire(s)¦Steering Service¦Suspension Service¦Wheel Alignment Service
207909 | ¦ RECOMMEND OWNER ADVISED AND DECLINED ADDITIONSL REPAIRS AT THIS TIME:: WILL NEED BATTERY REPLACED-399.87, RECOMMEND SOFTWARE DOWNLOAD FOR RDAR-122.00, WILL NEED TIRES SOON-235/45R17-CONTI PRO CONTACT-255.95 EA, MICHELIN PILOT SPORT-235.95 EA RECOMMEND AN ALIGNMENT WITH NEW TIRES-119.95 REAR CAMBER ARM BUSHINGS SPLITTING-1108.00.¦ ++LOANER++ | Battery Service¦New Tire(s)¦Steering Service¦Suspension Service¦Wheel Alignment Service
207909 | ¦ RECOMMEND OWNER ADVISED AND DECLINED ADDITIONSL REPAIRS AT THIS TIME:: WILL NEED BATTERY REPLACED-399.87, RECOMMEND SOFTWARE DOWNLOAD FOR RDAR-122.00, WILL NEED TIRES SOON-235/45R17-CONTI PRO CONTACT-255.95 EA, MICHELIN PILOT SPORT-235.95 EA RECOMMEND AN ALIGNMENT WITH NEW TIRES-119.95 REAR CAMBER ARM BUSHINGS SPLITTING-1108.00.¦ ++LOANER++ | Battery Service¦New Tire(s)¦Steering Service¦Suspension Service¦Wheel Alignment Service
207910 | ¦ RECOMMEND FRONT 2 TIRES IN RED BRIDGESTONE ECOPIA 328.00 FOUR WHEEL ALIGNMENT 89.95 CABIN FILTER 49.95 SPARK PLUGS 190.00 ALL FLUIDS SHOULD BE CHANGED WILL GIVE CUSTOMER A SERVICE MENU.¦ X08CJLNYD3:WAIT | Cabin Air Filter Service¦New Tire(s)¦Spark Plugs¦Wheel Alignment Service
207910 | ¦ RECOMMEND FRONT 2 TIRES IN RED BRIDGESTONE ECOPIA 328.00 FOUR WHEEL ALIGNMENT 89.95 CABIN FILTER 49.95 SPARK PLUGS 190.00 ALL FLUIDS SHOULD BE CHANGED WILL GIVE CUSTOMER A SERVICE MENU.¦ X08CJLNYD3:WAIT | Cabin Air Filter Service¦New Tire(s)¦Spark Plugs¦Wheel Alignment Service
207910 | ¦ RECOMMEND FRONT 2 TIRES IN RED BRIDGESTONE ECOPIA 328.00 FOUR WHEEL ALIGNMENT 89.95 CABIN FILTER 49.95 SPARK PLUGS 190.00 ALL FLUIDS SHOULD BE CHANGED WILL GIVE CUSTOMER A SERVICE MENU.¦ X08CJLNYD3:WAIT | Cabin Air Filter Service¦New Tire(s)¦Spark Plugs¦Wheel Alignment Service
207910 | ¦ RECOMMEND FRONT 2 TIRES IN RED BRIDGESTONE ECOPIA 328.00 FOUR WHEEL ALIGNMENT 89.95 CABIN FILTER 49.95 SPARK PLUGS 190.00 ALL FLUIDS SHOULD BE CHANGED WILL GIVE CUSTOMER A SERVICE MENU.¦ X08CJLNYD3:WAIT | Cabin Air Filter Service¦New Tire(s)¦Spark Plugs¦Wheel Alignment Service
207929 | ¦ RECOMMEND RECOMMENDED HEATER AIR CONTROL KIT RECOMMENDED COOLING FAN MOTOR DRIVE CONTROL UNIT | Cooling System Service
207932 | ¦ X06D5L2WL4:WAIT created 2019-02-15 01:14:00pm taken by Luis Cabrera.¦ RECOMMEND coolant flush 135.00 waterpump,serp belt,tensioner,idler pulley 1500.00 front pads and rotors 599.00 rear pads and rotors 599.00 brake flush 169.00 | Brake Service¦Cooling System Service¦Engine Service¦Belt Service¦Brake Fluid Service
207932 | ¦ X06D5L2WL4:WAIT created 2019-02-15 01:14:00pm taken by Luis Cabrera.¦ RECOMMEND coolant flush 135.00 waterpump,serp belt,tensioner,idler pulley 1500.00 front pads and rotors 599.00 rear pads and rotors 599.00 brake flush 169.00 | Brake Service¦Cooling System Service¦Engine Service¦Belt Service¦Brake Fluid Service
207932 | ¦ X06D5L2WL4:WAIT created 2019-02-15 01:14:00pm taken by Luis Cabrera.¦ RECOMMEND coolant flush 135.00 waterpump,serp belt,tensioner,idler pulley 1500.00 front pads and rotors 599.00 rear pads and rotors 599.00 brake flush 169.00 | Brake Service¦Cooling System Service¦Engine Service¦Belt Service¦Brake Fluid Service
207932 | ¦ X06D5L2WL4:WAIT created 2019-02-15 01:14:00pm taken by Luis Cabrera.¦ RECOMMEND coolant flush 135.00 waterpump,serp belt,tensioner,idler pulley 1500.00 front pads and rotors 599.00 rear pads and rotors 599.00 brake flush 169.00 | Brake Service¦Cooling System Service¦Engine Service¦Belt Service¦Brake Fluid Service
207932 | ¦ X06D5L2WL4:WAIT created 2019-02-15 01:14:00pm taken by Luis Cabrera.¦ RECOMMEND coolant flush 135.00 waterpump,serp belt,tensioner,idler pulley 1500.00 front pads and rotors 599.00 rear pads and rotors 599.00 brake flush 169.00 | Brake Service¦Cooling System Service¦Engine Service¦Belt Service¦Brake Fluid Service
207977 | ¦ RECOMMEND RECOMMEND: REPLACE 4 TIRES + ALIGNMENT.¦ WAIT: | New Tire(s)¦Wheel Alignment Service
207977 | ¦ RECOMMEND RECOMMEND: REPLACE 4 TIRES + ALIGNMENT.¦ WAIT: | New Tire(s)¦Wheel Alignment Service
207978 | ¦ RECOMMEND FRONT BRAKES FRONT ROTORS 6 TIRES | Brake Service¦New Tire(s)
207978 | ¦ RECOMMEND FRONT BRAKES FRONT ROTORS 6 TIRES | Brake Service¦New Tire(s)
207989 | ¦ WEB APP..¦ RECOMMEND RECOMMEND: AIR FILTERS NEXT SERVICE REPLACE FRONT RIGHT TIRE | New Tire(s)
207995 | ¦ X06P3BTD85:WAIT created 2019-01-31 04:56:00pm taken by Luis Cabrera.¦ RECOMMEND SERP BELT,TENSIONER,IDLER PULLEY,WATERPUMP 1545.00 FRONT BRAKE PADS AND ROTORS 599.00 SPARK PLUGS 286.00 COOLANT FLUSH 135.00 | Belt Service¦Brake Service¦Cooling System Service¦Engine Service¦Spark Plugs
207995 | ¦ X06P3BTD85:WAIT created 2019-01-31 04:56:00pm taken by Luis Cabrera.¦ RECOMMEND SERP BELT,TENSIONER,IDLER PULLEY,WATERPUMP 1545.00 FRONT BRAKE PADS AND ROTORS 599.00 SPARK PLUGS 286.00 COOLANT FLUSH 135.00 | Belt Service¦Brake Service¦Cooling System Service¦Engine Service¦Spark Plugs
207995 | ¦ X06P3BTD85:WAIT created 2019-01-31 04:56:00pm taken by Luis Cabrera.¦ RECOMMEND SERP BELT,TENSIONER,IDLER PULLEY,WATERPUMP 1545.00 FRONT BRAKE PADS AND ROTORS 599.00 SPARK PLUGS 286.00 COOLANT FLUSH 135.00 | Belt Service¦Brake Service¦Cooling System Service¦Engine Service¦Spark Plugs
207995 | ¦ X06P3BTD85:WAIT created 2019-01-31 04:56:00pm taken by Luis Cabrera.¦ RECOMMEND SERP BELT,TENSIONER,IDLER PULLEY,WATERPUMP 1545.00 FRONT BRAKE PADS AND ROTORS 599.00 SPARK PLUGS 286.00 COOLANT FLUSH 135.00 | Belt Service¦Brake Service¦Cooling System Service¦Engine Service¦Spark Plugs
207995 | ¦ X06P3BTD85:WAIT created 2019-01-31 04:56:00pm taken by Luis Cabrera.¦ RECOMMEND SERP BELT,TENSIONER,IDLER PULLEY,WATERPUMP 1545.00 FRONT BRAKE PADS AND ROTORS 599.00 SPARK PLUGS 286.00 COOLANT FLUSH 135.00 | Belt Service¦Brake Service¦Cooling System Service¦Engine Service¦Spark Plugs
208045 | ¦ WEB APP. WAIT:.¦ RECOMMEND TECH. RECOMMENDS TIMING BELT PACKAGE PAST DUE BY TIME 1350.00 | Belt Service
208049 | ¦ RECOMMEND RECOMMEND 4 TIRES PLUS ALIGNMENT 592 FOR TIRES, 100 M+B 119 FOR ALIGNMENT PQ23684 | New Tire(s)¦Wheel Alignment Service
208049 | ¦ RECOMMEND RECOMMEND 4 TIRES PLUS ALIGNMENT 592 FOR TIRES, 100 M+B 119 FOR ALIGNMENT PQ23684 | New Tire(s)¦Wheel Alignment Service
208052 | ¦ LOANER IF NECESSARY.¦ RECOMMEND TECH RECOMMENDS: RF STRUT IS STARTING TO LEAK WILL NEED REAR DIFFERENTIAL SERVICE SOON | Drive Train Service¦Suspension Service
208052 | ¦ LOANER IF NECESSARY.¦ RECOMMEND TECH RECOMMENDS: RF STRUT IS STARTING TO LEAK WILL NEED REAR DIFFERENTIAL SERVICE SOON | Drive Train Service¦Suspension Service
208066 | ¦ RECOMMEND RECOMMENDED VALVE COVER GASKET , SPARK PLUS, WIRES RECOMMENDED LOWER CONTROL ARMS RECOMMENDED FRONT AND REAR MOTOR MOUNTS RECOMMENDED TIE ROD ENDS | Spark Plugs¦Tie Rod Service¦Engine Service¦Steering Service
208066 | ¦ RECOMMEND RECOMMENDED VALVE COVER GASKET , SPARK PLUS, WIRES RECOMMENDED LOWER CONTROL ARMS RECOMMENDED FRONT AND REAR MOTOR MOUNTS RECOMMENDED TIE ROD ENDS | Spark Plugs¦Tie Rod Service¦Engine Service¦Steering Service
208066 | ¦ RECOMMEND RECOMMENDED VALVE COVER GASKET , SPARK PLUS, WIRES RECOMMENDED LOWER CONTROL ARMS RECOMMENDED FRONT AND REAR MOTOR MOUNTS RECOMMENDED TIE ROD ENDS | Spark Plugs¦Tie Rod Service¦Engine Service¦Steering Service
208066 | ¦ RECOMMEND RECOMMENDED VALVE COVER GASKET , SPARK PLUS, WIRES RECOMMENDED LOWER CONTROL ARMS RECOMMENDED FRONT AND REAR MOTOR MOUNTS RECOMMENDED TIE ROD ENDS | Spark Plugs¦Tie Rod Service¦Engine Service¦Steering Service
208128 | ¦ RECOMMEND TECH. RECOMMENDS LEFT REAR CALIPER SEIZED P/S AXLE REPLACEMENT CRANK SEAL LEAKING POSSIBLE WHEEL BALANCE P/S RACK STARTING TO LEAK LOWER CAT HEAT SHIELDS ARE BROKEN | Brake Service¦Steering Service¦Wheel Balance
208128 | ¦ RECOMMEND TECH. RECOMMENDS LEFT REAR CALIPER SEIZED P/S AXLE REPLACEMENT CRANK SEAL LEAKING POSSIBLE WHEEL BALANCE P/S RACK STARTING TO LEAK LOWER CAT HEAT SHIELDS ARE BROKEN | Brake Service¦Steering Service¦Wheel Balance
208128 | ¦ RECOMMEND TECH. RECOMMENDS LEFT REAR CALIPER SEIZED P/S AXLE REPLACEMENT CRANK SEAL LEAKING POSSIBLE WHEEL BALANCE P/S RACK STARTING TO LEAK LOWER CAT HEAT SHIELDS ARE BROKEN | Brake Service¦Steering Service¦Wheel Balance
208130 | ¦ 223-5838-YESENIA¦75577¦AUTH BY MARCUS¦AUTH#C003194253¦AUTH 1532.91¦DED 100¦FAX#713-580-5125 ATTN CREDIT CARD.¦ RECOMMEND REAR BRAKE PADS | Brake Service
208242 | ¦ RECOMMEND P/S PUMP LEAKING FRONT PADS ROTORS METAL TO METAL OUTTER TIE ROD END AND UPPER CONTROL ARM LOOSE VERY UNSAFE E | Brake Service¦Suspension Service¦Tie Rod Service
208242 | ¦ RECOMMEND P/S PUMP LEAKING FRONT PADS ROTORS METAL TO METAL OUTTER TIE ROD END AND UPPER CONTROL ARM LOOSE VERY UNSAFE E | Brake Service¦Suspension Service¦Tie Rod Service
208242 | ¦ RECOMMEND P/S PUMP LEAKING FRONT PADS ROTORS METAL TO METAL OUTTER TIE ROD END AND UPPER CONTROL ARM LOOSE VERY UNSAFE E | Brake Service¦Suspension Service¦Tie Rod Service
208256 | ¦ RECOMMEND RECOMMENDED ALL 4 TIRE DUE SYMMETRICAL ALL WHEEL DRIVE, DRIVE TRAIN ROAD VANTAGE PAYS 256.79 FAX # 521 795 9069 | New Tire(s)
208261 | ¦ RECOMMEND RECOMMEND FOUR TIRES AND ALIGNMENT 1138.70 ALSO REAR PADS AND ROTORS POSSIBLE E BRAKES 624.61 PLUS THE COST OF E BRAKE SHOES 250.00 | Brake Service¦New Tire(s)¦Wheel Alignment Service
208261 | ¦ RECOMMEND RECOMMEND FOUR TIRES AND ALIGNMENT 1138.70 ALSO REAR PADS AND ROTORS POSSIBLE E BRAKES 624.61 PLUS THE COST OF E BRAKE SHOES 250.00 | Brake Service¦New Tire(s)¦Wheel Alignment Service
208261 | ¦ RECOMMEND RECOMMEND FOUR TIRES AND ALIGNMENT 1138.70 ALSO REAR PADS AND ROTORS POSSIBLE E BRAKES 624.61 PLUS THE COST OF E BRAKE SHOES 250.00 | Brake Service¦New Tire(s)¦Wheel Alignment Service
208314 | ¦ ONE OF THE SPEAKERS IN BACK OF CAR IS RATTLING.¦ RECOMMEND TECH. RECOMMENDS 2 TIRES 378.24 INSTALLED 4 WHEEL ALIGNMENT 139.95 | New Tire(s)¦Wheel Alignment Service
208314 | ¦ ONE OF THE SPEAKERS IN BACK OF CAR IS RATTLING.¦ RECOMMEND TECH. RECOMMENDS 2 TIRES 378.24 INSTALLED 4 WHEEL ALIGNMENT 139.95 | New Tire(s)¦Wheel Alignment Service
208315 | ¦ RECOMMEND TECH. RECOMMENDS BRAKE FLUSH 149.95 REAR DIFFERENTIAL SERVICE 124.95.¦ WAIT: | Brake Fluid Service¦Drive Train Service
208315 | ¦ RECOMMEND TECH. RECOMMENDS BRAKE FLUSH 149.95 REAR DIFFERENTIAL SERVICE 124.95.¦ WAIT: | Brake Fluid Service¦Drive Train Service
208318 | ¦ RECOMMEND rf axle has excessive play rf inner and outer tie rod 690.00 aftermarket brake pads 289.00 coolant bottle broken 210.00 waterpump kit 1795.00 noise on acceleration,read pulley,included with waterpump | Brake Service¦Cooling System Service¦Drive Train Service¦Engine Service¦Tie Rod Service
208318 | ¦ RECOMMEND rf axle has excessive play rf inner and outer tie rod 690.00 aftermarket brake pads 289.00 coolant bottle broken 210.00 waterpump kit 1795.00 noise on acceleration,read pulley,included with waterpump | Brake Service¦Cooling System Service¦Drive Train Service¦Engine Service¦Tie Rod Service
208318 | ¦ RECOMMEND rf axle has excessive play rf inner and outer tie rod 690.00 aftermarket brake pads 289.00 coolant bottle broken 210.00 waterpump kit 1795.00 noise on acceleration,read pulley,included with waterpump | Brake Service¦Cooling System Service¦Drive Train Service¦Engine Service¦Tie Rod Service
208318 | ¦ RECOMMEND rf axle has excessive play rf inner and outer tie rod 690.00 aftermarket brake pads 289.00 coolant bottle broken 210.00 waterpump kit 1795.00 noise on acceleration,read pulley,included with waterpump | Brake Service¦Cooling System Service¦Drive Train Service¦Engine Service¦Tie Rod Service
208318 | ¦ RECOMMEND rf axle has excessive play rf inner and outer tie rod 690.00 aftermarket brake pads 289.00 coolant bottle broken 210.00 waterpump kit 1795.00 noise on acceleration,read pulley,included with waterpump | Brake Service¦Cooling System Service¦Drive Train Service¦Engine Service¦Tie Rod Service
208319 | ¦ s¦X063Z96P5R:WAIT created 2019-02-12 12:07:00pm taken by Walt Clement.¦ RECOMMEND OWNER ADVISED WILL NEED TIRES SOON 3-4/32NDS 23545ZR17 MICHELIN PILOT SPORT-235.95 EA, RECOMMEND AN ALIGNMENT WHEN TIRES ARE REPLACED 119.95 REAR CONTROL ARM BUSHINGS(CAMBER ARMS) ARE GETTING SOFT | New Tire(s)¦Wheel Alignment Service
208319 | ¦ s¦X063Z96P5R:WAIT created 2019-02-12 12:07:00pm taken by Walt Clement.¦ RECOMMEND OWNER ADVISED WILL NEED TIRES SOON 3-4/32NDS 23545ZR17 MICHELIN PILOT SPORT-235.95 EA, RECOMMEND AN ALIGNMENT WHEN TIRES ARE REPLACED 119.95 REAR CONTROL ARM BUSHINGS(CAMBER ARMS) ARE GETTING SOFT | New Tire(s)¦Wheel Alignment Service
208331 | ¦ RECOMMEND RECOMMEND: WIPER BLADES | Wiper Blade Service
208333 | ¦ RECOMMEND COOLANT FLUSH 130.00.¦ X06VG6RNYG:WAIT created 2019-01-31 02:48:00pm taken by Luis Cabrera | Cooling System Service
208366 | ¦ RECOMMEND DECLINED A1 SERVICE MINDER TECH RECOMMEND: AIR FILTERS FRONT TIRES NEVER ROTATED &amp; WORN OUT- SHOULD BE REPLACED | Air Filter Service¦New Tire(s)
208366 | ¦ RECOMMEND DECLINED A1 SERVICE MINDER TECH RECOMMEND: AIR FILTERS FRONT TIRES NEVER ROTATED &amp; WORN OUT- SHOULD BE REPLACED | Air Filter Service¦New Tire(s)
208372 | ¦ RECOMMEND FRONT CONTROL ARM BUSHING WORN 1150.00.¦ X06C65761L:Wep Appt. created 2019-02-04 08:42:04am taken by | Suspension Service
208396 | ¦ WAIT:.¦ RECOMMEND TECH RECOMMENDS: REPLACE 4 TIRES + ALIGNMENT WIPER INSERTS | New Tire(s)¦Wheel Alignment Service¦Wiper Blade Service
208396 | ¦ WAIT:.¦ RECOMMEND TECH RECOMMENDS: REPLACE 4 TIRES + ALIGNMENT WIPER INSERTS | New Tire(s)¦Wheel Alignment Service¦Wiper Blade Service
208396 | ¦ WAIT:.¦ RECOMMEND TECH RECOMMENDS: REPLACE 4 TIRES + ALIGNMENT WIPER INSERTS | New Tire(s)¦Wheel Alignment Service¦Wiper Blade Service
208436 | ¦ RECOMMEND TECH NOTED THE WINDSHIELD WASHERS ARE IN OP ALL FOUR TIRES ARE BALD SRS LIGHT ON | Body Repair¦New Tire(s)
208436 | ¦ RECOMMEND TECH NOTED THE WINDSHIELD WASHERS ARE IN OP ALL FOUR TIRES ARE BALD SRS LIGHT ON | Body Repair¦New Tire(s)
208455 | ¦ 780+tax if passenger side is also leaking¦also recommend brake flush, power steering flush, rear diff svc,¦customer declined all repairs and recommendations¦driver's valve cover, gasket and spark plugs 1150+tax. additional¦front pads and rotors 632+tax or m/a 532+tax¦fuel induction svc, coolant flush.¦head lamp restore 179+tax¦may also need additional repair for a/f sensor code.¦note: registration plate stickers expired + lower engine shield and¦plate lamp hanging 350+tax¦radiator+support+shroud+hoses+thermostat 3950+tax¦rear side markers 29/each+tax¦recommended repairs:¦rf front half wheelwell shield missing¦trunk harness repair 450+tax | Brake Fluid Service¦Drive Train Service¦Sensor Service¦Steering Service¦Spark Plugs¦Brake Service¦Fuel System Service¦Cooling System Service
208455 | ¦ 780+tax if passenger side is also leaking¦also recommend brake flush, power steering flush, rear diff svc,¦customer declined all repairs and recommendations¦driver's valve cover, gasket and spark plugs 1150+tax. additional¦front pads and rotors 632+tax or m/a 532+tax¦fuel induction svc, coolant flush.¦head lamp restore 179+tax¦may also need additional repair for a/f sensor code.¦note: registration plate stickers expired + lower engine shield and¦plate lamp hanging 350+tax¦radiator+support+shroud+hoses+thermostat 3950+tax¦rear side markers 29/each+tax¦recommended repairs:¦rf front half wheelwell shield missing¦trunk harness repair 450+tax | Brake Fluid Service¦Drive Train Service¦Sensor Service¦Steering Service¦Spark Plugs¦Brake Service¦Fuel System Service¦Cooling System Service
208455 | ¦ 780+tax if passenger side is also leaking¦also recommend brake flush, power steering flush, rear diff svc,¦customer declined all repairs and recommendations¦driver's valve cover, gasket and spark plugs 1150+tax. additional¦front pads and rotors 632+tax or m/a 532+tax¦fuel induction svc, coolant flush.¦head lamp restore 179+tax¦may also need additional repair for a/f sensor code.¦note: registration plate stickers expired + lower engine shield and¦plate lamp hanging 350+tax¦radiator+support+shroud+hoses+thermostat 3950+tax¦rear side markers 29/each+tax¦recommended repairs:¦rf front half wheelwell shield missing¦trunk harness repair 450+tax | Brake Fluid Service¦Drive Train Service¦Sensor Service¦Steering Service¦Spark Plugs¦Brake Service¦Fuel System Service¦Cooling System Service
208455 | ¦ 780+tax if passenger side is also leaking¦also recommend brake flush, power steering flush, rear diff svc,¦customer declined all repairs and recommendations¦driver's valve cover, gasket and spark plugs 1150+tax. additional¦front pads and rotors 632+tax or m/a 532+tax¦fuel induction svc, coolant flush.¦head lamp restore 179+tax¦may also need additional repair for a/f sensor code.¦note: registration plate stickers expired + lower engine shield and¦plate lamp hanging 350+tax¦radiator+support+shroud+hoses+thermostat 3950+tax¦rear side markers 29/each+tax¦recommended repairs:¦rf front half wheelwell shield missing¦trunk harness repair 450+tax | Brake Fluid Service¦Drive Train Service¦Sensor Service¦Steering Service¦Spark Plugs¦Brake Service¦Fuel System Service¦Cooling System Service
208455 | ¦ 780+tax if passenger side is also leaking¦also recommend brake flush, power steering flush, rear diff svc,¦customer declined all repairs and recommendations¦driver's valve cover, gasket and spark plugs 1150+tax. additional¦front pads and rotors 632+tax or m/a 532+tax¦fuel induction svc, coolant flush.¦head lamp restore 179+tax¦may also need additional repair for a/f sensor code.¦note: registration plate stickers expired + lower engine shield and¦plate lamp hanging 350+tax¦radiator+support+shroud+hoses+thermostat 3950+tax¦rear side markers 29/each+tax¦recommended repairs:¦rf front half wheelwell shield missing¦trunk harness repair 450+tax | Brake Fluid Service¦Drive Train Service¦Sensor Service¦Steering Service¦Spark Plugs¦Brake Service¦Fuel System Service¦Cooling System Service
208455 | ¦ 780+tax if passenger side is also leaking¦also recommend brake flush, power steering flush, rear diff svc,¦customer declined all repairs and recommendations¦driver's valve cover, gasket and spark plugs 1150+tax. additional¦front pads and rotors 632+tax or m/a 532+tax¦fuel induction svc, coolant flush.¦head lamp restore 179+tax¦may also need additional repair for a/f sensor code.¦note: registration plate stickers expired + lower engine shield and¦plate lamp hanging 350+tax¦radiator+support+shroud+hoses+thermostat 3950+tax¦rear side markers 29/each+tax¦recommended repairs:¦rf front half wheelwell shield missing¦trunk harness repair 450+tax | Brake Fluid Service¦Drive Train Service¦Sensor Service¦Steering Service¦Spark Plugs¦Brake Service¦Fuel System Service¦Cooling System Service
208455 | ¦ 780+tax if passenger side is also leaking¦also recommend brake flush, power steering flush, rear diff svc,¦customer declined all repairs and recommendations¦driver's valve cover, gasket and spark plugs 1150+tax. additional¦front pads and rotors 632+tax or m/a 532+tax¦fuel induction svc, coolant flush.¦head lamp restore 179+tax¦may also need additional repair for a/f sensor code.¦note: registration plate stickers expired + lower engine shield and¦plate lamp hanging 350+tax¦radiator+support+shroud+hoses+thermostat 3950+tax¦rear side markers 29/each+tax¦recommended repairs:¦rf front half wheelwell shield missing¦trunk harness repair 450+tax | Brake Fluid Service¦Drive Train Service¦Sensor Service¦Steering Service¦Spark Plugs¦Brake Service¦Fuel System Service¦Cooling System Service
208455 | ¦ 780+tax if passenger side is also leaking¦also recommend brake flush, power steering flush, rear diff svc,¦customer declined all repairs and recommendations¦driver's valve cover, gasket and spark plugs 1150+tax. additional¦front pads and rotors 632+tax or m/a 532+tax¦fuel induction svc, coolant flush.¦head lamp restore 179+tax¦may also need additional repair for a/f sensor code.¦note: registration plate stickers expired + lower engine shield and¦plate lamp hanging 350+tax¦radiator+support+shroud+hoses+thermostat 3950+tax¦rear side markers 29/each+tax¦recommended repairs:¦rf front half wheelwell shield missing¦trunk harness repair 450+tax | Brake Fluid Service¦Drive Train Service¦Sensor Service¦Steering Service¦Spark Plugs¦Brake Service¦Fuel System Service¦Cooling System Service
208508 | ¦ 03:31:18pm taken by¦X107G4ZC5M:CUSTOMER REQUESTED A RENTAL Web Appt created 2019-02-01.¦ RECOMMEND TECH RECOMMENDS THE STEERING WHEEL TRIM CHROME FLAKING OFF 145.54 | Recommended Service
208517 | ¦ RECOMMEND TECH. RECOMMENDS FRONT BRAKE PADS AND ROTORS; AT 2MM RADIATOR HOSES 395.00 | Cooling System Service¦Brake Service
208517 | ¦ RECOMMEND TECH. RECOMMENDS FRONT BRAKE PADS AND ROTORS; AT 2MM RADIATOR HOSES 395.00 | Cooling System Service¦Brake Service
208518 | ¦ WAITER GREG.¦ RECOMMEND QUOTED BACK UP CAMERA 695.00 PLUS TAX TUNE UP WITH TBS 233.00 | Tune Up
208522 | ¦ WAIT:.¦ RECOMMEND DECLINED B123 SERVICE MINDER TECH RECOMMENDS: OIL PUMP SEAL IS LEAKING- PAIR WITH T-BELT SERVICE FRONT SWAY BAR LINKS ARE RIPPED AND SHOULD BE REPLACED | Belt Service¦Suspension Service
208522 | ¦ WAIT:.¦ RECOMMEND DECLINED B123 SERVICE MINDER TECH RECOMMENDS: OIL PUMP SEAL IS LEAKING- PAIR WITH T-BELT SERVICE FRONT SWAY BAR LINKS ARE RIPPED AND SHOULD BE REPLACED | Belt Service¦Suspension Service
208555 | ¦ RECOMMEND TECH RECOMMENDS: TIRE ROTATION WIPER INSERTS.¦ WAIT:WAIT: | Tire Rotation¦Wiper Blade Service
208555 | ¦ RECOMMEND TECH RECOMMENDS: TIRE ROTATION WIPER INSERTS.¦ WAIT:WAIT: | Tire Rotation¦Wiper Blade Service
208557 | ¦ RECOMMEND RRIGHT SIDE ENGINE MOUNT COLLAPSED FRONT SWAY BAR LINKS HAVE EXCESSIVE PLAY POWER STEERING FLUID EXCHANGE COOLANT FLUID EXCHANGE | Engine Service¦Suspension Service¦Steering Service¦Cooling System Service
208557 | ¦ RECOMMEND RRIGHT SIDE ENGINE MOUNT COLLAPSED FRONT SWAY BAR LINKS HAVE EXCESSIVE PLAY POWER STEERING FLUID EXCHANGE COOLANT FLUID EXCHANGE | Engine Service¦Suspension Service¦Steering Service¦Cooling System Service
208557 | ¦ RECOMMEND RRIGHT SIDE ENGINE MOUNT COLLAPSED FRONT SWAY BAR LINKS HAVE EXCESSIVE PLAY POWER STEERING FLUID EXCHANGE COOLANT FLUID EXCHANGE | Engine Service¦Suspension Service¦Steering Service¦Cooling System Service
208557 | ¦ RECOMMEND RRIGHT SIDE ENGINE MOUNT COLLAPSED FRONT SWAY BAR LINKS HAVE EXCESSIVE PLAY POWER STEERING FLUID EXCHANGE COOLANT FLUID EXCHANGE | Engine Service¦Suspension Service¦Steering Service¦Cooling System Service
208559 | ¦ RECOMMEND DECLINED TIRE ROTATION TECH RECOMMENDS: REPLACE FRONT WIPERS TRANSMISSION SERVICE- DARK DIRTY FLUID AIR FILTERS | Tire Rotation¦Wiper Blade Service¦Transmission Service
208559 | ¦ RECOMMEND DECLINED TIRE ROTATION TECH RECOMMENDS: REPLACE FRONT WIPERS TRANSMISSION SERVICE- DARK DIRTY FLUID AIR FILTERS | Tire Rotation¦Wiper Blade Service¦Transmission Service
208559 | ¦ RECOMMEND DECLINED TIRE ROTATION TECH RECOMMENDS: REPLACE FRONT WIPERS TRANSMISSION SERVICE- DARK DIRTY FLUID AIR FILTERS | Tire Rotation¦Wiper Blade Service¦Transmission Service
208560 | ¦ RECOMMEND TECH. RECOMMENDS REPLACE WIPER BLADES BOTH LOWER BALL JOINT WORN AND LEAKING GREASE REAR SWAYBAR LINKS HAVE BROKEN BOOTS TRANSMISSION SERVICE.¦ WAIT: | Wiper Blade Service¦Ball Joint Service¦Suspension Service¦Transmission Service
208560 | ¦ RECOMMEND TECH. RECOMMENDS REPLACE WIPER BLADES BOTH LOWER BALL JOINT WORN AND LEAKING GREASE REAR SWAYBAR LINKS HAVE BROKEN BOOTS TRANSMISSION SERVICE.¦ WAIT: | Wiper Blade Service¦Ball Joint Service¦Suspension Service¦Transmission Service
208560 | ¦ RECOMMEND TECH. RECOMMENDS REPLACE WIPER BLADES BOTH LOWER BALL JOINT WORN AND LEAKING GREASE REAR SWAYBAR LINKS HAVE BROKEN BOOTS TRANSMISSION SERVICE.¦ WAIT: | Wiper Blade Service¦Ball Joint Service¦Suspension Service¦Transmission Service
208560 | ¦ RECOMMEND TECH. RECOMMENDS REPLACE WIPER BLADES BOTH LOWER BALL JOINT WORN AND LEAKING GREASE REAR SWAYBAR LINKS HAVE BROKEN BOOTS TRANSMISSION SERVICE.¦ WAIT: | Wiper Blade Service¦Ball Joint Service¦Suspension Service¦Transmission Service
208573 | ¦ RECOMMEND EVAP CANISTER VENT 281.72 LEFT FRONT WHEEL BEARING 387.84 2 TIRES 602.00 BRIDGESTONE DUELER H/L422 CABIN FILTER 49.95 RIGHT OUTER TIE ROD 121.15 4 WHEEL ALIGNMENT 89.95 ALL FLUIDS SHOULD BE SERVICED | Cabin Air Filter Service¦Drive Train Service¦Engine Service¦New Tire(s)¦Tie Rod Service¦Wheel Alignment Service
208573 | ¦ RECOMMEND EVAP CANISTER VENT 281.72 LEFT FRONT WHEEL BEARING 387.84 2 TIRES 602.00 BRIDGESTONE DUELER H/L422 CABIN FILTER 49.95 RIGHT OUTER TIE ROD 121.15 4 WHEEL ALIGNMENT 89.95 ALL FLUIDS SHOULD BE SERVICED | Cabin Air Filter Service¦Drive Train Service¦Engine Service¦New Tire(s)¦Tie Rod Service¦Wheel Alignment Service
208573 | ¦ RECOMMEND EVAP CANISTER VENT 281.72 LEFT FRONT WHEEL BEARING 387.84 2 TIRES 602.00 BRIDGESTONE DUELER H/L422 CABIN FILTER 49.95 RIGHT OUTER TIE ROD 121.15 4 WHEEL ALIGNMENT 89.95 ALL FLUIDS SHOULD BE SERVICED | Cabin Air Filter Service¦Drive Train Service¦Engine Service¦New Tire(s)¦Tie Rod Service¦Wheel Alignment Service
208573 | ¦ RECOMMEND EVAP CANISTER VENT 281.72 LEFT FRONT WHEEL BEARING 387.84 2 TIRES 602.00 BRIDGESTONE DUELER H/L422 CABIN FILTER 49.95 RIGHT OUTER TIE ROD 121.15 4 WHEEL ALIGNMENT 89.95 ALL FLUIDS SHOULD BE SERVICED | Cabin Air Filter Service¦Drive Train Service¦Engine Service¦New Tire(s)¦Tie Rod Service¦Wheel Alignment Service
208573 | ¦ RECOMMEND EVAP CANISTER VENT 281.72 LEFT FRONT WHEEL BEARING 387.84 2 TIRES 602.00 BRIDGESTONE DUELER H/L422 CABIN FILTER 49.95 RIGHT OUTER TIE ROD 121.15 4 WHEEL ALIGNMENT 89.95 ALL FLUIDS SHOULD BE SERVICED | Cabin Air Filter Service¦Drive Train Service¦Engine Service¦New Tire(s)¦Tie Rod Service¦Wheel Alignment Service
208573 | ¦ RECOMMEND EVAP CANISTER VENT 281.72 LEFT FRONT WHEEL BEARING 387.84 2 TIRES 602.00 BRIDGESTONE DUELER H/L422 CABIN FILTER 49.95 RIGHT OUTER TIE ROD 121.15 4 WHEEL ALIGNMENT 89.95 ALL FLUIDS SHOULD BE SERVICED | Cabin Air Filter Service¦Drive Train Service¦Engine Service¦New Tire(s)¦Tie Rod Service¦Wheel Alignment Service
208625 | ¦ WEB APP..¦ RECOMMEND NEEDS 4 TIRES 240 PER TIRE NEEDS TRANS AND DIFF SERVICE MISSING ONE LUGNUT REAR TIRE STUD BROKEN P/R | Drive Train Service¦New Tire(s)¦Transmission Service
208625 | ¦ WEB APP..¦ RECOMMEND NEEDS 4 TIRES 240 PER TIRE NEEDS TRANS AND DIFF SERVICE MISSING ONE LUGNUT REAR TIRE STUD BROKEN P/R | Drive Train Service¦New Tire(s)¦Transmission Service
208625 | ¦ WEB APP..¦ RECOMMEND NEEDS 4 TIRES 240 PER TIRE NEEDS TRANS AND DIFF SERVICE MISSING ONE LUGNUT REAR TIRE STUD BROKEN P/R | Drive Train Service¦New Tire(s)¦Transmission Service
208637 | ¦ RECOMMEND RECOMMENDED BOTH REAR TIRES | New Tire(s)
208676 | ¦ RECOMMEND TECH. RECOMMENDS POWER STEERING PUMP LEAKING MULTIPLE OIL LEAKS PRESENT, NEED DIAGNOSIS BOTH INNER AXLE BOOTS LEAKING GREASE CABIN AIR FILTER DIRTY 55.00 | Cabin Air Filter Service¦Drive Train Service¦Oil/Fluid Leak Repair¦Steering Service
208676 | ¦ RECOMMEND TECH. RECOMMENDS POWER STEERING PUMP LEAKING MULTIPLE OIL LEAKS PRESENT, NEED DIAGNOSIS BOTH INNER AXLE BOOTS LEAKING GREASE CABIN AIR FILTER DIRTY 55.00 | Cabin Air Filter Service¦Drive Train Service¦Oil/Fluid Leak Repair¦Steering Service
208676 | ¦ RECOMMEND TECH. RECOMMENDS POWER STEERING PUMP LEAKING MULTIPLE OIL LEAKS PRESENT, NEED DIAGNOSIS BOTH INNER AXLE BOOTS LEAKING GREASE CABIN AIR FILTER DIRTY 55.00 | Cabin Air Filter Service¦Drive Train Service¦Oil/Fluid Leak Repair¦Steering Service
208676 | ¦ RECOMMEND TECH. RECOMMENDS POWER STEERING PUMP LEAKING MULTIPLE OIL LEAKS PRESENT, NEED DIAGNOSIS BOTH INNER AXLE BOOTS LEAKING GREASE CABIN AIR FILTER DIRTY 55.00 | Cabin Air Filter Service¦Drive Train Service¦Oil/Fluid Leak Repair¦Steering Service
208684 | ¦ WAIT.¦ RECOMMEND RECOMMEND 90,000 MILE SERVICE WITH FLUID CHANGES 369.95-ADVISED | 90,000 Mile Service
208689 | ¦ RECOMMEND TECH. RECOMMENDS FILTERS DIRTY 120.00 2 FRONT TIRES DUE TO TREAD WEAR WITH A 4 WHEEL ALIGNMENT | New Tire(s)¦Wheel Alignment Service¦Air Filter Service
208689 | ¦ RECOMMEND TECH. RECOMMENDS FILTERS DIRTY 120.00 2 FRONT TIRES DUE TO TREAD WEAR WITH A 4 WHEEL ALIGNMENT | New Tire(s)¦Wheel Alignment Service¦Air Filter Service
208689 | ¦ RECOMMEND TECH. RECOMMENDS FILTERS DIRTY 120.00 2 FRONT TIRES DUE TO TREAD WEAR WITH A 4 WHEEL ALIGNMENT | New Tire(s)¦Wheel Alignment Service¦Air Filter Service
208696 | ¦ WAIT:.¦ RECOMMEND CUSTOMER DECLINED B12 MAINTENANCE MINDER TECH RECOMMENDS: REPLACE 3 TIRES (RIGHT FRONT TIRE OK) BRAKE FLUID FLUSH-DIRTY FLUID WIPER INSERTS | Brake Fluid Service¦New Tire(s)¦Wiper Blade Service
208696 | ¦ WAIT:.¦ RECOMMEND CUSTOMER DECLINED B12 MAINTENANCE MINDER TECH RECOMMENDS: REPLACE 3 TIRES (RIGHT FRONT TIRE OK) BRAKE FLUID FLUSH-DIRTY FLUID WIPER INSERTS | Brake Fluid Service¦New Tire(s)¦Wiper Blade Service
208696 | ¦ WAIT:.¦ RECOMMEND CUSTOMER DECLINED B12 MAINTENANCE MINDER TECH RECOMMENDS: REPLACE 3 TIRES (RIGHT FRONT TIRE OK) BRAKE FLUID FLUSH-DIRTY FLUID WIPER INSERTS | Brake Fluid Service¦New Tire(s)¦Wiper Blade Service
208731 | ¦ RECOMMEND REPLACE FRONT STRUTS WITH MOUNT AND REAR SHOCKS REPLACE FRONT STABILIZER LINKS | Suspension Service
208735 | ¦ RECOMMEND TECH. RECOMMENDS VALVE ADJUSTMENT 295.00 2 REAR TIRES COOLANT LINES LEAKING REAR BRAKES DRIVE BELT BRAKE FLUSH POWER STEERING FLUSH RADIATOR HOSES FRONT SND REARE DIFFERENTIAL SERVICES AIR BOX BROKEN HORN INOP 4 WHEEL ALIGNMENT | Belt Service¦Brake Fluid Service¦Brake Service¦Cooling System Service¦Drive Train Service¦New Tire(s)¦Steering Service¦Wheel Alignment Service
208735 | ¦ RECOMMEND TECH. RECOMMENDS VALVE ADJUSTMENT 295.00 2 REAR TIRES COOLANT LINES LEAKING REAR BRAKES DRIVE BELT BRAKE FLUSH POWER STEERING FLUSH RADIATOR HOSES FRONT SND REARE DIFFERENTIAL SERVICES AIR BOX BROKEN HORN INOP 4 WHEEL ALIGNMENT | Belt Service¦Brake Fluid Service¦Brake Service¦Cooling System Service¦Drive Train Service¦New Tire(s)¦Steering Service¦Wheel Alignment Service
208735 | ¦ RECOMMEND TECH. RECOMMENDS VALVE ADJUSTMENT 295.00 2 REAR TIRES COOLANT LINES LEAKING REAR BRAKES DRIVE BELT BRAKE FLUSH POWER STEERING FLUSH RADIATOR HOSES FRONT SND REARE DIFFERENTIAL SERVICES AIR BOX BROKEN HORN INOP 4 WHEEL ALIGNMENT | Belt Service¦Brake Fluid Service¦Brake Service¦Cooling System Service¦Drive Train Service¦New Tire(s)¦Steering Service¦Wheel Alignment Service
208735 | ¦ RECOMMEND TECH. RECOMMENDS VALVE ADJUSTMENT 295.00 2 REAR TIRES COOLANT LINES LEAKING REAR BRAKES DRIVE BELT BRAKE FLUSH POWER STEERING FLUSH RADIATOR HOSES FRONT SND REARE DIFFERENTIAL SERVICES AIR BOX BROKEN HORN INOP 4 WHEEL ALIGNMENT | Belt Service¦Brake Fluid Service¦Brake Service¦Cooling System Service¦Drive Train Service¦New Tire(s)¦Steering Service¦Wheel Alignment Service
208735 | ¦ RECOMMEND TECH. RECOMMENDS VALVE ADJUSTMENT 295.00 2 REAR TIRES COOLANT LINES LEAKING REAR BRAKES DRIVE BELT BRAKE FLUSH POWER STEERING FLUSH RADIATOR HOSES FRONT SND REARE DIFFERENTIAL SERVICES AIR BOX BROKEN HORN INOP 4 WHEEL ALIGNMENT | Belt Service¦Brake Fluid Service¦Brake Service¦Cooling System Service¦Drive Train Service¦New Tire(s)¦Steering Service¦Wheel Alignment Service
208735 | ¦ RECOMMEND TECH. RECOMMENDS VALVE ADJUSTMENT 295.00 2 REAR TIRES COOLANT LINES LEAKING REAR BRAKES DRIVE BELT BRAKE FLUSH POWER STEERING FLUSH RADIATOR HOSES FRONT SND REARE DIFFERENTIAL SERVICES AIR BOX BROKEN HORN INOP 4 WHEEL ALIGNMENT | Belt Service¦Brake Fluid Service¦Brake Service¦Cooling System Service¦Drive Train Service¦New Tire(s)¦Steering Service¦Wheel Alignment Service
208735 | ¦ RECOMMEND TECH. RECOMMENDS VALVE ADJUSTMENT 295.00 2 REAR TIRES COOLANT LINES LEAKING REAR BRAKES DRIVE BELT BRAKE FLUSH POWER STEERING FLUSH RADIATOR HOSES FRONT SND REARE DIFFERENTIAL SERVICES AIR BOX BROKEN HORN INOP 4 WHEEL ALIGNMENT | Belt Service¦Brake Fluid Service¦Brake Service¦Cooling System Service¦Drive Train Service¦New Tire(s)¦Steering Service¦Wheel Alignment Service
208735 | ¦ RECOMMEND TECH. RECOMMENDS VALVE ADJUSTMENT 295.00 2 REAR TIRES COOLANT LINES LEAKING REAR BRAKES DRIVE BELT BRAKE FLUSH POWER STEERING FLUSH RADIATOR HOSES FRONT SND REARE DIFFERENTIAL SERVICES AIR BOX BROKEN HORN INOP 4 WHEEL ALIGNMENT | Belt Service¦Brake Fluid Service¦Brake Service¦Cooling System Service¦Drive Train Service¦New Tire(s)¦Steering Service¦Wheel Alignment Service
208742 | ¦ RECOMMEND TECH. RECOMMENDS TRANSMISSION SERVICE 124.95 POWER STEERING FLUSH 149.95 LOWER HEAT SHIELDS FRONT COMPLIANCE BUSHINGS RADIATOR HOSES BRAKE LINES | Brake Service¦Cooling System Service¦Steering Service¦Suspension Service¦Transmission Service
208742 | ¦ RECOMMEND TECH. RECOMMENDS TRANSMISSION SERVICE 124.95 POWER STEERING FLUSH 149.95 LOWER HEAT SHIELDS FRONT COMPLIANCE BUSHINGS RADIATOR HOSES BRAKE LINES | Brake Service¦Cooling System Service¦Steering Service¦Suspension Service¦Transmission Service
208742 | ¦ RECOMMEND TECH. RECOMMENDS TRANSMISSION SERVICE 124.95 POWER STEERING FLUSH 149.95 LOWER HEAT SHIELDS FRONT COMPLIANCE BUSHINGS RADIATOR HOSES BRAKE LINES | Brake Service¦Cooling System Service¦Steering Service¦Suspension Service¦Transmission Service
208742 | ¦ RECOMMEND TECH. RECOMMENDS TRANSMISSION SERVICE 124.95 POWER STEERING FLUSH 149.95 LOWER HEAT SHIELDS FRONT COMPLIANCE BUSHINGS RADIATOR HOSES BRAKE LINES | Brake Service¦Cooling System Service¦Steering Service¦Suspension Service¦Transmission Service
208742 | ¦ RECOMMEND TECH. RECOMMENDS TRANSMISSION SERVICE 124.95 POWER STEERING FLUSH 149.95 LOWER HEAT SHIELDS FRONT COMPLIANCE BUSHINGS RADIATOR HOSES BRAKE LINES | Brake Service¦Cooling System Service¦Steering Service¦Suspension Service¦Transmission Service
208810 | ¦ RECOMMEND TECH STATES BOTH FRONT COIL SPRINGS ARE BROKEN AND NEED REPLACEMENT PARTS AND LABOR 359.32. CUSTOMER PREPAY FOR SPECIAL ORDER PARTS 143.32. | Suspension Service
208868 | ¦ RECOMMEND REAR SHOCKS 1765.05 FRONT LOWER CONTROL ARMS 956.84 | Suspension Service
208890 | ¦ RECOMMEND RECOMMEND - 60,000 MILE MAINTENANCE 469.95 RECOMMEND - REAR BRAKE PADS/ROTORS 409.95 RECOMMEND - BATTERY 165 RECOMMEND - OIL COVER &amp; PINS 20 | 60,000 Mile Service¦Battery Service¦Brake Service
208890 | ¦ RECOMMEND RECOMMEND - 60,000 MILE MAINTENANCE 469.95 RECOMMEND - REAR BRAKE PADS/ROTORS 409.95 RECOMMEND - BATTERY 165 RECOMMEND - OIL COVER &amp; PINS 20 | 60,000 Mile Service¦Battery Service¦Brake Service
208890 | ¦ RECOMMEND RECOMMEND - 60,000 MILE MAINTENANCE 469.95 RECOMMEND - REAR BRAKE PADS/ROTORS 409.95 RECOMMEND - BATTERY 165 RECOMMEND - OIL COVER &amp; PINS 20 | 60,000 Mile Service¦Battery Service¦Brake Service
208931 | ¦ RECOMMEND TECH. RECOMMENDS CLAMPING ROTTED AND LOOSE REAR HEAT SHIELDS FRONT CAT HEAT SHIELDS ROTTED AND MAKING NOISE; CAN'T BE CLAPMED | Engine Service
208932 | ¦ RECOMMEND RECOMMENDED MAJOR SERVICE | Major Maintenance Service
208938 | ¦ WEB APP. WAIT:.¦ RECOMMEND TECH ADVISES RADIATOR LEAKING AND HOSES SHOULD BE REPLACED 1136.40 INSTALLED BRAKE SYSTEM FLUSHED.. 135.00 REAR BRAKE PADS AND ROTORS, POSSIBLE L/R CALIPER FROZEN TIMING BELT AND WATERPUMP REPLACEMENT? EVERY 100K 1300 INSTALLED | Cooling System Service¦Brake Service¦Belt Service¦Engine Service
208938 | ¦ WEB APP. WAIT:.¦ RECOMMEND TECH ADVISES RADIATOR LEAKING AND HOSES SHOULD BE REPLACED 1136.40 INSTALLED BRAKE SYSTEM FLUSHED.. 135.00 REAR BRAKE PADS AND ROTORS, POSSIBLE L/R CALIPER FROZEN TIMING BELT AND WATERPUMP REPLACEMENT? EVERY 100K 1300 INSTALLED | Cooling System Service¦Brake Service¦Belt Service¦Engine Service
208938 | ¦ WEB APP. WAIT:.¦ RECOMMEND TECH ADVISES RADIATOR LEAKING AND HOSES SHOULD BE REPLACED 1136.40 INSTALLED BRAKE SYSTEM FLUSHED.. 135.00 REAR BRAKE PADS AND ROTORS, POSSIBLE L/R CALIPER FROZEN TIMING BELT AND WATERPUMP REPLACEMENT? EVERY 100K 1300 INSTALLED | Cooling System Service¦Brake Service¦Belt Service¦Engine Service
208938 | ¦ WEB APP. WAIT:.¦ RECOMMEND TECH ADVISES RADIATOR LEAKING AND HOSES SHOULD BE REPLACED 1136.40 INSTALLED BRAKE SYSTEM FLUSHED.. 135.00 REAR BRAKE PADS AND ROTORS, POSSIBLE L/R CALIPER FROZEN TIMING BELT AND WATERPUMP REPLACEMENT? EVERY 100K 1300 INSTALLED | Cooling System Service¦Brake Service¦Belt Service¦Engine Service
208944 | ¦ RECOMMEND TECH RECOMMENDS: RPELACE BATTERY REAR BRAKE PADS OIL LEAKS- NEED DIAG BOTH FRONT INNER AXLE BOOTS ARE LEAKING 3RD BRAKE LIGHT IS OUT POWER STEERING &amp; BRAKE FLUID FLUSH REAR WIPER ARM IS MISSING T-BELT/WATER PUMP | Belt Service¦Brake Fluid Service¦Drive Train Service¦Engine Service¦Steering Service¦Wiper Blade Service
208944 | ¦ RECOMMEND TECH RECOMMENDS: RPELACE BATTERY REAR BRAKE PADS OIL LEAKS- NEED DIAG BOTH FRONT INNER AXLE BOOTS ARE LEAKING 3RD BRAKE LIGHT IS OUT POWER STEERING &amp; BRAKE FLUID FLUSH REAR WIPER ARM IS MISSING T-BELT/WATER PUMP | Belt Service¦Brake Fluid Service¦Drive Train Service¦Engine Service¦Steering Service¦Wiper Blade Service
208944 | ¦ RECOMMEND TECH RECOMMENDS: RPELACE BATTERY REAR BRAKE PADS OIL LEAKS- NEED DIAG BOTH FRONT INNER AXLE BOOTS ARE LEAKING 3RD BRAKE LIGHT IS OUT POWER STEERING &amp; BRAKE FLUID FLUSH REAR WIPER ARM IS MISSING T-BELT/WATER PUMP | Belt Service¦Brake Fluid Service¦Drive Train Service¦Engine Service¦Steering Service¦Wiper Blade Service
208944 | ¦ RECOMMEND TECH RECOMMENDS: RPELACE BATTERY REAR BRAKE PADS OIL LEAKS- NEED DIAG BOTH FRONT INNER AXLE BOOTS ARE LEAKING 3RD BRAKE LIGHT IS OUT POWER STEERING &amp; BRAKE FLUID FLUSH REAR WIPER ARM IS MISSING T-BELT/WATER PUMP | Belt Service¦Brake Fluid Service¦Drive Train Service¦Engine Service¦Steering Service¦Wiper Blade Service
208944 | ¦ RECOMMEND TECH RECOMMENDS: RPELACE BATTERY REAR BRAKE PADS OIL LEAKS- NEED DIAG BOTH FRONT INNER AXLE BOOTS ARE LEAKING 3RD BRAKE LIGHT IS OUT POWER STEERING &amp; BRAKE FLUID FLUSH REAR WIPER ARM IS MISSING T-BELT/WATER PUMP | Belt Service¦Brake Fluid Service¦Drive Train Service¦Engine Service¦Steering Service¦Wiper Blade Service
208944 | ¦ RECOMMEND TECH RECOMMENDS: RPELACE BATTERY REAR BRAKE PADS OIL LEAKS- NEED DIAG BOTH FRONT INNER AXLE BOOTS ARE LEAKING 3RD BRAKE LIGHT IS OUT POWER STEERING &amp; BRAKE FLUID FLUSH REAR WIPER ARM IS MISSING T-BELT/WATER PUMP | Belt Service¦Brake Fluid Service¦Drive Train Service¦Engine Service¦Steering Service¦Wiper Blade Service
209014 | ¦ 75577.¦ RECOMMEND DECLINED OIL PAN LEAKING, ALL SHOCKS LEAKING, OUTER TIERODS TUNE UP | Engine Service¦Suspension Service¦Tune Up
209014 | ¦ 75577.¦ RECOMMEND DECLINED OIL PAN LEAKING, ALL SHOCKS LEAKING, OUTER TIERODS TUNE UP | Engine Service¦Suspension Service¦Tune Up
209014 | ¦ 75577.¦ RECOMMEND DECLINED OIL PAN LEAKING, ALL SHOCKS LEAKING, OUTER TIERODS TUNE UP | Engine Service¦Suspension Service¦Tune Up
209021 | ¦ RECOMMEND NEED NEW BATTERY RECOMMEND 2 REAR TIRES(AFTER ROTATION) RECOMMEND 4 WHEEL ALIGNMENT.¦ ++WAITER++ | Battery Service¦New Tire(s)¦Wheel Alignment Service
209021 | ¦ RECOMMEND NEED NEW BATTERY RECOMMEND 2 REAR TIRES(AFTER ROTATION) RECOMMEND 4 WHEEL ALIGNMENT.¦ ++WAITER++ | Battery Service¦New Tire(s)¦Wheel Alignment Service
209021 | ¦ RECOMMEND NEED NEW BATTERY RECOMMEND 2 REAR TIRES(AFTER ROTATION) RECOMMEND 4 WHEEL ALIGNMENT.¦ ++WAITER++ | Battery Service¦New Tire(s)¦Wheel Alignment Service
209057 | ¦ RECOMMEND TECH. RECOMMENDS BRAKE FLUSH 149.95 POWER STEERING FLUSH 149.95 REAR DIFFERENTIAL SERVICE 124.95 TIMING BELT PACKAGE PAST DUE TIME 1350.00 | Belt Service¦Brake Fluid Service¦Drive Train Service¦Steering Service
209057 | ¦ RECOMMEND TECH. RECOMMENDS BRAKE FLUSH 149.95 POWER STEERING FLUSH 149.95 REAR DIFFERENTIAL SERVICE 124.95 TIMING BELT PACKAGE PAST DUE TIME 1350.00 | Belt Service¦Brake Fluid Service¦Drive Train Service¦Steering Service
209057 | ¦ RECOMMEND TECH. RECOMMENDS BRAKE FLUSH 149.95 POWER STEERING FLUSH 149.95 REAR DIFFERENTIAL SERVICE 124.95 TIMING BELT PACKAGE PAST DUE TIME 1350.00 | Belt Service¦Brake Fluid Service¦Drive Train Service¦Steering Service
209057 | ¦ RECOMMEND TECH. RECOMMENDS BRAKE FLUSH 149.95 POWER STEERING FLUSH 149.95 REAR DIFFERENTIAL SERVICE 124.95 TIMING BELT PACKAGE PAST DUE TIME 1350.00 | Belt Service¦Brake Fluid Service¦Drive Train Service¦Steering Service
209060 | ¦ X08NX9K8XV:WAIT.¦ RECOMMEND REPLACEMENT OF R/F TIRE - UNSAFE TO BE DRIVEN ON RECOMMEND - CABIN FILTER 49.95 RECOMMEND - ENGINE AIR FILTER 39.95 RECOMMEND - REAR BRAKES 409.95 RECOMMEND - 30,000 MILE MAINTENANCE 369.95 | 30,000 Mile Service¦Air Filter Service¦Brake Service¦Cabin Air Filter Service¦New Tire(s)
209060 | ¦ X08NX9K8XV:WAIT.¦ RECOMMEND REPLACEMENT OF R/F TIRE - UNSAFE TO BE DRIVEN ON RECOMMEND - CABIN FILTER 49.95 RECOMMEND - ENGINE AIR FILTER 39.95 RECOMMEND - REAR BRAKES 409.95 RECOMMEND - 30,000 MILE MAINTENANCE 369.95 | 30,000 Mile Service¦Air Filter Service¦Brake Service¦Cabin Air Filter Service¦New Tire(s)
209060 | ¦ X08NX9K8XV:WAIT.¦ RECOMMEND REPLACEMENT OF R/F TIRE - UNSAFE TO BE DRIVEN ON RECOMMEND - CABIN FILTER 49.95 RECOMMEND - ENGINE AIR FILTER 39.95 RECOMMEND - REAR BRAKES 409.95 RECOMMEND - 30,000 MILE MAINTENANCE 369.95 | 30,000 Mile Service¦Air Filter Service¦Brake Service¦Cabin Air Filter Service¦New Tire(s)
209060 | ¦ X08NX9K8XV:WAIT.¦ RECOMMEND REPLACEMENT OF R/F TIRE - UNSAFE TO BE DRIVEN ON RECOMMEND - CABIN FILTER 49.95 RECOMMEND - ENGINE AIR FILTER 39.95 RECOMMEND - REAR BRAKES 409.95 RECOMMEND - 30,000 MILE MAINTENANCE 369.95 | 30,000 Mile Service¦Air Filter Service¦Brake Service¦Cabin Air Filter Service¦New Tire(s)
209060 | ¦ X08NX9K8XV:WAIT.¦ RECOMMEND REPLACEMENT OF R/F TIRE - UNSAFE TO BE DRIVEN ON RECOMMEND - CABIN FILTER 49.95 RECOMMEND - ENGINE AIR FILTER 39.95 RECOMMEND - REAR BRAKES 409.95 RECOMMEND - 30,000 MILE MAINTENANCE 369.95 | 30,000 Mile Service¦Air Filter Service¦Brake Service¦Cabin Air Filter Service¦New Tire(s)
209115 | ¦ RECOMMEND THERMOSTAT HOUSING 430.54 FRONT BRAKE PADS AND ROTORS 637.55 BOTH FRONT AXLES 1252.14 2 TIRES | Brake Service¦Cooling System Service¦Drive Train Service¦New Tire(s)
209115 | ¦ RECOMMEND THERMOSTAT HOUSING 430.54 FRONT BRAKE PADS AND ROTORS 637.55 BOTH FRONT AXLES 1252.14 2 TIRES | Brake Service¦Cooling System Service¦Drive Train Service¦New Tire(s)
209115 | ¦ RECOMMEND THERMOSTAT HOUSING 430.54 FRONT BRAKE PADS AND ROTORS 637.55 BOTH FRONT AXLES 1252.14 2 TIRES | Brake Service¦Cooling System Service¦Drive Train Service¦New Tire(s)
209115 | ¦ RECOMMEND THERMOSTAT HOUSING 430.54 FRONT BRAKE PADS AND ROTORS 637.55 BOTH FRONT AXLES 1252.14 2 TIRES | Brake Service¦Cooling System Service¦Drive Train Service¦New Tire(s)
209127 | ¦ RECOMMEND REPLACE COOLING FAN MODULE REPLACE STEERING COLUMN ASSY. | Cooling System Service¦Steering Service
209127 | ¦ RECOMMEND REPLACE COOLING FAN MODULE REPLACE STEERING COLUMN ASSY. | Cooling System Service¦Steering Service
209141 | ¦ RECOMMEND TECH RECOMMENDS: REPLACE BATTERY INTAKE BOOT FOR ENGINE AIR FILTER IS CRACKED (CUSTOMER ADVISED, STILL WANTS US TO REPLACE ENGINE FILTER P/S RESERVOIR INTAKE AND ESCAPE HOSES ARE LEAKING AT THE CONNECTIONS, P/S PUMP HAS SEEPAGE BY LOW PRESSURE HOSE COMPLIENCE BUSHINGS ARE SPLITTING HOOD STRUTS T-BELT/WATER PUMP SPARK PLUGS/ VALVE ADJUSTMENTS | Battery Service¦Engine Service¦Steering Service¦Body Repair¦Belt Service¦Spark Plugs
209141 | ¦ RECOMMEND TECH RECOMMENDS: REPLACE BATTERY INTAKE BOOT FOR ENGINE AIR FILTER IS CRACKED (CUSTOMER ADVISED, STILL WANTS US TO REPLACE ENGINE FILTER P/S RESERVOIR INTAKE AND ESCAPE HOSES ARE LEAKING AT THE CONNECTIONS, P/S PUMP HAS SEEPAGE BY LOW PRESSURE HOSE COMPLIENCE BUSHINGS ARE SPLITTING HOOD STRUTS T-BELT/WATER PUMP SPARK PLUGS/ VALVE ADJUSTMENTS | Battery Service¦Engine Service¦Steering Service¦Body Repair¦Belt Service¦Spark Plugs
209141 | ¦ RECOMMEND TECH RECOMMENDS: REPLACE BATTERY INTAKE BOOT FOR ENGINE AIR FILTER IS CRACKED (CUSTOMER ADVISED, STILL WANTS US TO REPLACE ENGINE FILTER P/S RESERVOIR INTAKE AND ESCAPE HOSES ARE LEAKING AT THE CONNECTIONS, P/S PUMP HAS SEEPAGE BY LOW PRESSURE HOSE COMPLIENCE BUSHINGS ARE SPLITTING HOOD STRUTS T-BELT/WATER PUMP SPARK PLUGS/ VALVE ADJUSTMENTS | Battery Service¦Engine Service¦Steering Service¦Body Repair¦Belt Service¦Spark Plugs
209141 | ¦ RECOMMEND TECH RECOMMENDS: REPLACE BATTERY INTAKE BOOT FOR ENGINE AIR FILTER IS CRACKED (CUSTOMER ADVISED, STILL WANTS US TO REPLACE ENGINE FILTER P/S RESERVOIR INTAKE AND ESCAPE HOSES ARE LEAKING AT THE CONNECTIONS, P/S PUMP HAS SEEPAGE BY LOW PRESSURE HOSE COMPLIENCE BUSHINGS ARE SPLITTING HOOD STRUTS T-BELT/WATER PUMP SPARK PLUGS/ VALVE ADJUSTMENTS | Battery Service¦Engine Service¦Steering Service¦Body Repair¦Belt Service¦Spark Plugs
209141 | ¦ RECOMMEND TECH RECOMMENDS: REPLACE BATTERY INTAKE BOOT FOR ENGINE AIR FILTER IS CRACKED (CUSTOMER ADVISED, STILL WANTS US TO REPLACE ENGINE FILTER P/S RESERVOIR INTAKE AND ESCAPE HOSES ARE LEAKING AT THE CONNECTIONS, P/S PUMP HAS SEEPAGE BY LOW PRESSURE HOSE COMPLIENCE BUSHINGS ARE SPLITTING HOOD STRUTS T-BELT/WATER PUMP SPARK PLUGS/ VALVE ADJUSTMENTS | Battery Service¦Engine Service¦Steering Service¦Body Repair¦Belt Service¦Spark Plugs
209141 | ¦ RECOMMEND TECH RECOMMENDS: REPLACE BATTERY INTAKE BOOT FOR ENGINE AIR FILTER IS CRACKED (CUSTOMER ADVISED, STILL WANTS US TO REPLACE ENGINE FILTER P/S RESERVOIR INTAKE AND ESCAPE HOSES ARE LEAKING AT THE CONNECTIONS, P/S PUMP HAS SEEPAGE BY LOW PRESSURE HOSE COMPLIENCE BUSHINGS ARE SPLITTING HOOD STRUTS T-BELT/WATER PUMP SPARK PLUGS/ VALVE ADJUSTMENTS | Battery Service¦Engine Service¦Steering Service¦Body Repair¦Belt Service¦Spark Plugs
209178 | ¦ RECOMMEND SPARK PLUGS DUE 660.93 COOLANT DUE 120.00 TRANSMISSION FLUID DUE 199.95.¦ WAIT: | Cooling System Service¦Spark Plugs¦Transmission Flush Service
209178 | ¦ RECOMMEND SPARK PLUGS DUE 660.93 COOLANT DUE 120.00 TRANSMISSION FLUID DUE 199.95.¦ WAIT: | Cooling System Service¦Spark Plugs¦Transmission Flush Service
209178 | ¦ RECOMMEND SPARK PLUGS DUE 660.93 COOLANT DUE 120.00 TRANSMISSION FLUID DUE 199.95.¦ WAIT: | Cooling System Service¦Spark Plugs¦Transmission Flush Service
209204 | ¦ RECOMMEND REPLACE FRONT AND REAR BRAKES AND MACHINE ROTORS PERFORM 30K MAJOR SERVICE | Brake Service¦30,000 Mile Service
209204 | ¦ RECOMMEND REPLACE FRONT AND REAR BRAKES AND MACHINE ROTORS PERFORM 30K MAJOR SERVICE | Brake Service¦30,000 Mile Service
209252 | ¦ WAIT:.¦ RECOMMEND TECH. RECOMMENDS TIMING BELT PACKAGE PAST DUE BY TIME 1350.00 | Belt Service
209253 | ¦ RECOMMEND 3-STEP | Recommended Service
209255 | ¦ CUSTOMER DECLINED OIL CHANGE¦DROP OFF 912-220-4255.¦ RECOMMEND FRONT BRAKES - 523.00 BATTERY- 198.50 BOTH PENDING TAX | Battery Service¦Brake Service¦Oil &amp; Filter Change
209255 | ¦ CUSTOMER DECLINED OIL CHANGE¦DROP OFF 912-220-4255.¦ RECOMMEND FRONT BRAKES - 523.00 BATTERY- 198.50 BOTH PENDING TAX | Battery Service¦Brake Service¦Oil &amp; Filter Change
209255 | ¦ CUSTOMER DECLINED OIL CHANGE¦DROP OFF 912-220-4255.¦ RECOMMEND FRONT BRAKES - 523.00 BATTERY- 198.50 BOTH PENDING TAX | Battery Service¦Brake Service¦Oil &amp; Filter Change
209263 | ¦ --¦-----¦1 MASTER KEY¦AS-IS¦EXTERIOR TRUNK RELEASE BUTTON IS BROKEN - P/L 394.00¦MINOR DENTS/SCRATCHES ALL AROUND (DRIVER DOOR PRIMARY)¦RECOMMEND 4 TIRES¦SOLD - NO EMISSIONS PERFORMED (MD. RESIDENT) | New Tire(s)
209314 | ¦ WAIT:.¦ RECOMMEND TECH. RECOMMENDS DIAGNOSING OIL LEAKS | Oil/Fluid Leak Repair
209315 | ¦ RECOMMEND OIL CONSUMPTION TEST MUST COME BACK AT 96,270 TIMING BELT AND WATER PUMP 1350 FILTERS 120 | Belt Service¦Engine Service
209315 | ¦ RECOMMEND OIL CONSUMPTION TEST MUST COME BACK AT 96,270 TIMING BELT AND WATER PUMP 1350 FILTERS 120 | Belt Service¦Engine Service
209327 | ¦ RECOMMEND REAR BRAKES 270 PLUS TAX WITHOUT ROTORS 341 PLUS TAX INCLUDING ROTORS.¦ CUST BROUGHT IN COUPON FOR LOF AT 49.95 | Brake Service
209335 | ¦ WAIT:.¦ RECOMMEND TECH RECOMMENDS: DRIVER SIDE FOGLIGHT IS OUT REAR TIRES NEED TO BE REPLACED OIL LEAK NEEDS PROPER DIAG POWER STEERING &amp; BRAKE FLUID FLUSH | Brake Fluid Service¦New Tire(s)¦Oil/Fluid Leak Repair¦Steering Service
209335 | ¦ WAIT:.¦ RECOMMEND TECH RECOMMENDS: DRIVER SIDE FOGLIGHT IS OUT REAR TIRES NEED TO BE REPLACED OIL LEAK NEEDS PROPER DIAG POWER STEERING &amp; BRAKE FLUID FLUSH | Brake Fluid Service¦New Tire(s)¦Oil/Fluid Leak Repair¦Steering Service
209335 | ¦ WAIT:.¦ RECOMMEND TECH RECOMMENDS: DRIVER SIDE FOGLIGHT IS OUT REAR TIRES NEED TO BE REPLACED OIL LEAK NEEDS PROPER DIAG POWER STEERING &amp; BRAKE FLUID FLUSH | Brake Fluid Service¦New Tire(s)¦Oil/Fluid Leak Repair¦Steering Service
209335 | ¦ WAIT:.¦ RECOMMEND TECH RECOMMENDS: DRIVER SIDE FOGLIGHT IS OUT REAR TIRES NEED TO BE REPLACED OIL LEAK NEEDS PROPER DIAG POWER STEERING &amp; BRAKE FLUID FLUSH | Brake Fluid Service¦New Tire(s)¦Oil/Fluid Leak Repair¦Steering Service
209378 | ¦ RECOMMEND BATTERY FAILED | Battery Service
209387 | ¦ RECOMMEND TECH. RECOMMENDS SPARK PLUG REPLACEMENT 515.52 VALVE ADJUSTMENT 343.30 TRANSMISSION SERVICE PAST DUE 124.95 THROTTLE BODY SERVICE PAST DUE 99.95 FILTERS DIRTY 120.00 AXLE SHIELD LOOSE AND RATTLING 220.63 2 CONTINENTAL TIRES DUE TO TREAD WEAR 289.40 4 WHEEL ALIGNMENT WITH TIRES 139.95 | Drive Train Service¦New Tire(s)¦Spark Plugs¦Throttle Body Service¦Transmission Service¦Wheel Alignment Service
209387 | ¦ RECOMMEND TECH. RECOMMENDS SPARK PLUG REPLACEMENT 515.52 VALVE ADJUSTMENT 343.30 TRANSMISSION SERVICE PAST DUE 124.95 THROTTLE BODY SERVICE PAST DUE 99.95 FILTERS DIRTY 120.00 AXLE SHIELD LOOSE AND RATTLING 220.63 2 CONTINENTAL TIRES DUE TO TREAD WEAR 289.40 4 WHEEL ALIGNMENT WITH TIRES 139.95 | Drive Train Service¦New Tire(s)¦Spark Plugs¦Throttle Body Service¦Transmission Service¦Wheel Alignment Service
209387 | ¦ RECOMMEND TECH. RECOMMENDS SPARK PLUG REPLACEMENT 515.52 VALVE ADJUSTMENT 343.30 TRANSMISSION SERVICE PAST DUE 124.95 THROTTLE BODY SERVICE PAST DUE 99.95 FILTERS DIRTY 120.00 AXLE SHIELD LOOSE AND RATTLING 220.63 2 CONTINENTAL TIRES DUE TO TREAD WEAR 289.40 4 WHEEL ALIGNMENT WITH TIRES 139.95 | Drive Train Service¦New Tire(s)¦Spark Plugs¦Throttle Body Service¦Transmission Service¦Wheel Alignment Service
209387 | ¦ RECOMMEND TECH. RECOMMENDS SPARK PLUG REPLACEMENT 515.52 VALVE ADJUSTMENT 343.30 TRANSMISSION SERVICE PAST DUE 124.95 THROTTLE BODY SERVICE PAST DUE 99.95 FILTERS DIRTY 120.00 AXLE SHIELD LOOSE AND RATTLING 220.63 2 CONTINENTAL TIRES DUE TO TREAD WEAR 289.40 4 WHEEL ALIGNMENT WITH TIRES 139.95 | Drive Train Service¦New Tire(s)¦Spark Plugs¦Throttle Body Service¦Transmission Service¦Wheel Alignment Service
209387 | ¦ RECOMMEND TECH. RECOMMENDS SPARK PLUG REPLACEMENT 515.52 VALVE ADJUSTMENT 343.30 TRANSMISSION SERVICE PAST DUE 124.95 THROTTLE BODY SERVICE PAST DUE 99.95 FILTERS DIRTY 120.00 AXLE SHIELD LOOSE AND RATTLING 220.63 2 CONTINENTAL TIRES DUE TO TREAD WEAR 289.40 4 WHEEL ALIGNMENT WITH TIRES 139.95 | Drive Train Service¦New Tire(s)¦Spark Plugs¦Throttle Body Service¦Transmission Service¦Wheel Alignment Service
209387 | ¦ RECOMMEND TECH. RECOMMENDS SPARK PLUG REPLACEMENT 515.52 VALVE ADJUSTMENT 343.30 TRANSMISSION SERVICE PAST DUE 124.95 THROTTLE BODY SERVICE PAST DUE 99.95 FILTERS DIRTY 120.00 AXLE SHIELD LOOSE AND RATTLING 220.63 2 CONTINENTAL TIRES DUE TO TREAD WEAR 289.40 4 WHEEL ALIGNMENT WITH TIRES 139.95 | Drive Train Service¦New Tire(s)¦Spark Plugs¦Throttle Body Service¦Transmission Service¦Wheel Alignment Service
209389 | ¦ RECOMMEND CUSTOMER NEEDS DRIVERSIDE TIRES DRIVERS TIRE HAS BUBBLE | New Tire(s)
209446 | ¦ RECOMMEND TECH RECOMMENDS: TRANSMISSION SERVICE.¦ WEB APP. ALSO WIPER BLADES | Transmission Service
209458 | ¦ RECOMMEND FRONT STURTS LEAKING REAR SHOCKS LEAKING.¦ ++WAITER++ | Suspension Service
209460 | ¦ RECOMMEND RECOMMENDED 30K MAJOR SERVICE | 30,000 Mile Service
209467 | ¦ WAIT:.¦ RECOMMEND TECH. RECOMMENDS FRONT DIFFERENTIAL SERVICE 110.00 | Drive Train Service
209511 | ¦ X08MDCR60V:WAIT.¦ RECOMMEND RECOMMEND - 30,000 MILE MAINTENANCE 369.95 | 30,000 Mile Service
209514 | ¦ RECOMMEND TECH RECOMMENDS: OIL LEAKS! LOW OIL LVL LIGHT IS ON BATTERY BRACKET IS MISSING RADIATOR HOSES ARE LEAKING- RAD HOSES W/CLAMPS TIE ROD BUSHINGS ARE LEAKING RIGHT FRONT INNER AXLE BOOT IS LEAKING | Oil/Fluid Leak Repair¦Battery Service¦Hose Service¦Tie Rod Service¦Drive Train Service
209514 | ¦ RECOMMEND TECH RECOMMENDS: OIL LEAKS! LOW OIL LVL LIGHT IS ON BATTERY BRACKET IS MISSING RADIATOR HOSES ARE LEAKING- RAD HOSES W/CLAMPS TIE ROD BUSHINGS ARE LEAKING RIGHT FRONT INNER AXLE BOOT IS LEAKING | Oil/Fluid Leak Repair¦Battery Service¦Hose Service¦Tie Rod Service¦Drive Train Service
209514 | ¦ RECOMMEND TECH RECOMMENDS: OIL LEAKS! LOW OIL LVL LIGHT IS ON BATTERY BRACKET IS MISSING RADIATOR HOSES ARE LEAKING- RAD HOSES W/CLAMPS TIE ROD BUSHINGS ARE LEAKING RIGHT FRONT INNER AXLE BOOT IS LEAKING | Oil/Fluid Leak Repair¦Battery Service¦Hose Service¦Tie Rod Service¦Drive Train Service
209514 | ¦ RECOMMEND TECH RECOMMENDS: OIL LEAKS! LOW OIL LVL LIGHT IS ON BATTERY BRACKET IS MISSING RADIATOR HOSES ARE LEAKING- RAD HOSES W/CLAMPS TIE ROD BUSHINGS ARE LEAKING RIGHT FRONT INNER AXLE BOOT IS LEAKING | Oil/Fluid Leak Repair¦Battery Service¦Hose Service¦Tie Rod Service¦Drive Train Service
209514 | ¦ RECOMMEND TECH RECOMMENDS: OIL LEAKS! LOW OIL LVL LIGHT IS ON BATTERY BRACKET IS MISSING RADIATOR HOSES ARE LEAKING- RAD HOSES W/CLAMPS TIE ROD BUSHINGS ARE LEAKING RIGHT FRONT INNER AXLE BOOT IS LEAKING | Oil/Fluid Leak Repair¦Battery Service¦Hose Service¦Tie Rod Service¦Drive Train Service
209529 | ¦ RECOMMEND TECH. RECOMMENDS D/S DOOR LOCK CYLINDER 313.17 VALET KEY PROGRAMMED 191.13 | Body Repair
209559 | ¦ ++LOANER++.¦ RECOMMEND OWNER ADVISED AND DECLINED ADDITIONAL REPAIRS AT THIS TIME:: BATTERY TEST MARGINAL-293.60, NEGATIVE BATTERY CABLE/HARNESS CORRODED-325.16, SERVICE REMINDER LIGHT IS ON -OIL WAS LOW-TOPPED UP RECOMMEND COOLANE DRAIN AND FILL-129.95, IS DUE FOR 60,000 MILE SERVICE 689.00 | 60,000 Mile Service¦Battery Service¦Cooling System Service
209559 | ¦ ++LOANER++.¦ RECOMMEND OWNER ADVISED AND DECLINED ADDITIONAL REPAIRS AT THIS TIME:: BATTERY TEST MARGINAL-293.60, NEGATIVE BATTERY CABLE/HARNESS CORRODED-325.16, SERVICE REMINDER LIGHT IS ON -OIL WAS LOW-TOPPED UP RECOMMEND COOLANE DRAIN AND FILL-129.95, IS DUE FOR 60,000 MILE SERVICE 689.00 | 60,000 Mile Service¦Battery Service¦Cooling System Service
209559 | ¦ ++LOANER++.¦ RECOMMEND OWNER ADVISED AND DECLINED ADDITIONAL REPAIRS AT THIS TIME:: BATTERY TEST MARGINAL-293.60, NEGATIVE BATTERY CABLE/HARNESS CORRODED-325.16, SERVICE REMINDER LIGHT IS ON -OIL WAS LOW-TOPPED UP RECOMMEND COOLANE DRAIN AND FILL-129.95, IS DUE FOR 60,000 MILE SERVICE 689.00 | 60,000 Mile Service¦Battery Service¦Cooling System Service
209571 | ¦ RECOMMEND TECH RECOMMENDS: AIR FILTERS.¦ WAIT: | Air Filter Service
209574 | ¦ RECOMMEND TECH RECOMMENS: AIR FILTERS BRAKE SYSTEM FLUSH.¦ WEB APP. WAIT: | Air Filter Service¦Brake Fluid Service
209574 | ¦ RECOMMEND TECH RECOMMENS: AIR FILTERS BRAKE SYSTEM FLUSH.¦ WEB APP. WAIT: | Air Filter Service¦Brake Fluid Service
209578 | ¦ RECOMMEND TECH NOTES: RIGHT FRONT FOG LIGHT/TURN SIGNAL ASSEMBLY PUSHED INTO BUMPER UPON ARRIVAL..¦ WAIT:WAIT: | Body Repair
209583 | ¦ RECOMMEND COMPLETE FRONT STRUT ASSEMBLY FOUR WHEEL ALIGNMENT P/S HOSE RESIVOR AND FLUSH T-BELT WITH WATER PUMP FRONT AND REAR CAM SEALS BOTH FRONT AXLES FRONT SWAY BAR LINKS FRONT AND REAR MOTOR MOUNTS EXAHUST HANGER REAR SHOCKS | Suspension Service¦Wheel Alignment Service¦Belt Service¦Engine Service¦Drive Train Service
209583 | ¦ RECOMMEND COMPLETE FRONT STRUT ASSEMBLY FOUR WHEEL ALIGNMENT P/S HOSE RESIVOR AND FLUSH T-BELT WITH WATER PUMP FRONT AND REAR CAM SEALS BOTH FRONT AXLES FRONT SWAY BAR LINKS FRONT AND REAR MOTOR MOUNTS EXAHUST HANGER REAR SHOCKS | Suspension Service¦Wheel Alignment Service¦Belt Service¦Engine Service¦Drive Train Service
209583 | ¦ RECOMMEND COMPLETE FRONT STRUT ASSEMBLY FOUR WHEEL ALIGNMENT P/S HOSE RESIVOR AND FLUSH T-BELT WITH WATER PUMP FRONT AND REAR CAM SEALS BOTH FRONT AXLES FRONT SWAY BAR LINKS FRONT AND REAR MOTOR MOUNTS EXAHUST HANGER REAR SHOCKS | Suspension Service¦Wheel Alignment Service¦Belt Service¦Engine Service¦Drive Train Service
209583 | ¦ RECOMMEND COMPLETE FRONT STRUT ASSEMBLY FOUR WHEEL ALIGNMENT P/S HOSE RESIVOR AND FLUSH T-BELT WITH WATER PUMP FRONT AND REAR CAM SEALS BOTH FRONT AXLES FRONT SWAY BAR LINKS FRONT AND REAR MOTOR MOUNTS EXAHUST HANGER REAR SHOCKS | Suspension Service¦Wheel Alignment Service¦Belt Service¦Engine Service¦Drive Train Service
209583 | ¦ RECOMMEND COMPLETE FRONT STRUT ASSEMBLY FOUR WHEEL ALIGNMENT P/S HOSE RESIVOR AND FLUSH T-BELT WITH WATER PUMP FRONT AND REAR CAM SEALS BOTH FRONT AXLES FRONT SWAY BAR LINKS FRONT AND REAR MOTOR MOUNTS EXAHUST HANGER REAR SHOCKS | Suspension Service¦Wheel Alignment Service¦Belt Service¦Engine Service¦Drive Train Service
209586 | ¦ RECOMMEND RECOMMEND - REAR BRAKE PADS/ROTORS 409.95 RECOMMEND - 4 TIRES &amp; ALIGNMENT 825.¦ X08ZQOS67S:null | Brake Service¦New Tire(s)¦Wheel Alignment Service
209586 | ¦ RECOMMEND RECOMMEND - REAR BRAKE PADS/ROTORS 409.95 RECOMMEND - 4 TIRES &amp; ALIGNMENT 825.¦ X08ZQOS67S:null | Brake Service¦New Tire(s)¦Wheel Alignment Service
209586 | ¦ RECOMMEND RECOMMEND - REAR BRAKE PADS/ROTORS 409.95 RECOMMEND - 4 TIRES &amp; ALIGNMENT 825.¦ X08ZQOS67S:null | Brake Service¦New Tire(s)¦Wheel Alignment Service
209630 | ¦ RECOMMEND OPWNER ADVISED WILL NEED TIRES REPLACED SOON 5/32NDS 235/60R18 MICHELIN PRIMACY-312.00EA,MICHELIN LATITUDE 342.00EA RECOMMEND ALIGNMENT WITH NEW TIRES 119.95 | New Tire(s)¦Wheel Alignment Service
209630 | ¦ RECOMMEND OPWNER ADVISED WILL NEED TIRES REPLACED SOON 5/32NDS 235/60R18 MICHELIN PRIMACY-312.00EA,MICHELIN LATITUDE 342.00EA RECOMMEND ALIGNMENT WITH NEW TIRES 119.95 | New Tire(s)¦Wheel Alignment Service
209649 | ¦ 4 RUN FLAT DRIVEGUARDS 1200.¦4 RUN FLAT POTENZA'S 1200.¦JESSICA 11.20 OBI 13 MONTHS LM/JESSICA 12.17 OBI LM/JESSICA 1.15¦NOTE: MARCH MAY HAVE A TIRE SALE!!¦OBI LM // ++LOANER++ KATIE 2.8 (401) 215-0377 // AMANDA 2.13 RS¦PLUS ALIGNMENT 109.99¦TIRES WORN TO THE WEAR BARS. REC TIRES AND ALIGN | New Tire(s)¦Wheel Alignment Service
209649 | ¦ 4 RUN FLAT DRIVEGUARDS 1200.¦4 RUN FLAT POTENZA'S 1200.¦JESSICA 11.20 OBI 13 MONTHS LM/JESSICA 12.17 OBI LM/JESSICA 1.15¦NOTE: MARCH MAY HAVE A TIRE SALE!!¦OBI LM // ++LOANER++ KATIE 2.8 (401) 215-0377 // AMANDA 2.13 RS¦PLUS ALIGNMENT 109.99¦TIRES WORN TO THE WEAR BARS. REC TIRES AND ALIGN | New Tire(s)¦Wheel Alignment Service
209650 | ¦ RECOMMEND CUSTOMER REQUESTED QUOTE ON FRONT WINDSHIELD - 950.00 + TAX CUSTOMER REQUESTED QUOTED FOR REAR STONE GUARDS - 250.00 + TAX | Body Repair
209709 | ¦ s¦X06FVZ57LB:WAIT created 2019-02-19 03:04:00pm taken by Walt Clement.¦ RECOMMEND OWNER ADVISED ADDITIONAL REPAIR NEEDED BY NEXT VISIT- LEFT TIE ROD HAS A BROKEN BOOT AND SOME PLAY-579.28 LOWER CONTROL ARM REAR BUSHINGS SPLITTING-588.90 WILL NEED AN ALIGNMENT WITH REPAIRS ABOVE-119.95 | Wheel Alignment Service¦Tie Rod Service
209709 | ¦ s¦X06FVZ57LB:WAIT created 2019-02-19 03:04:00pm taken by Walt Clement.¦ RECOMMEND OWNER ADVISED ADDITIONAL REPAIR NEEDED BY NEXT VISIT- LEFT TIE ROD HAS A BROKEN BOOT AND SOME PLAY-579.28 LOWER CONTROL ARM REAR BUSHINGS SPLITTING-588.90 WILL NEED AN ALIGNMENT WITH REPAIRS ABOVE-119.95 | Wheel Alignment Service¦Tie Rod Service
209756 | ¦ RECOMMEND TIMING BELT KIT WITH WATER PUMP ALTERNATOR FAILING POWER STEERING PUMP STARTING TO LEAK POWER STEERING FLUSH 150K SERVICE FRONT PASSENGER DOOR SEAL DRIVER SIDE HEADLIGHT RIGHT SIDE ENGINE PAD UPPER ENGINE MOUNT POWER STEERING RACK FAILING | 150,000 Mile Service¦Alternator¦Belt Service¦Body Repair¦Brake Service¦Engine Service
209756 | ¦ RECOMMEND TIMING BELT KIT WITH WATER PUMP ALTERNATOR FAILING POWER STEERING PUMP STARTING TO LEAK POWER STEERING FLUSH 150K SERVICE FRONT PASSENGER DOOR SEAL DRIVER SIDE HEADLIGHT RIGHT SIDE ENGINE PAD UPPER ENGINE MOUNT POWER STEERING RACK FAILING | 150,000 Mile Service¦Alternator¦Belt Service¦Body Repair¦Brake Service¦Engine Service
209756 | ¦ RECOMMEND TIMING BELT KIT WITH WATER PUMP ALTERNATOR FAILING POWER STEERING PUMP STARTING TO LEAK POWER STEERING FLUSH 150K SERVICE FRONT PASSENGER DOOR SEAL DRIVER SIDE HEADLIGHT RIGHT SIDE ENGINE PAD UPPER ENGINE MOUNT POWER STEERING RACK FAILING | 150,000 Mile Service¦Alternator¦Belt Service¦Body Repair¦Brake Service¦Engine Service
209756 | ¦ RECOMMEND TIMING BELT KIT WITH WATER PUMP ALTERNATOR FAILING POWER STEERING PUMP STARTING TO LEAK POWER STEERING FLUSH 150K SERVICE FRONT PASSENGER DOOR SEAL DRIVER SIDE HEADLIGHT RIGHT SIDE ENGINE PAD UPPER ENGINE MOUNT POWER STEERING RACK FAILING | 150,000 Mile Service¦Alternator¦Belt Service¦Body Repair¦Brake Service¦Engine Service
209756 | ¦ RECOMMEND TIMING BELT KIT WITH WATER PUMP ALTERNATOR FAILING POWER STEERING PUMP STARTING TO LEAK POWER STEERING FLUSH 150K SERVICE FRONT PASSENGER DOOR SEAL DRIVER SIDE HEADLIGHT RIGHT SIDE ENGINE PAD UPPER ENGINE MOUNT POWER STEERING RACK FAILING | 150,000 Mile Service¦Alternator¦Belt Service¦Body Repair¦Brake Service¦Engine Service
209756 | ¦ RECOMMEND TIMING BELT KIT WITH WATER PUMP ALTERNATOR FAILING POWER STEERING PUMP STARTING TO LEAK POWER STEERING FLUSH 150K SERVICE FRONT PASSENGER DOOR SEAL DRIVER SIDE HEADLIGHT RIGHT SIDE ENGINE PAD UPPER ENGINE MOUNT POWER STEERING RACK FAILING | 150,000 Mile Service¦Alternator¦Belt Service¦Body Repair¦Brake Service¦Engine Service
209758 | ¦ RECOMMEND DECLINED B1 SERVICE ON DASHBOARD | Recommended Service
209817 | ¦ RECOMMEND RIGHT FRONT OUTERTER TIE ROD SLIFGTLY WORN- 140.00 PLUS TAX WITH ALIGNMENT.¦ X08THP2W9J:WAIT | Tie Rod Service¦Wheel Alignment Service
209817 | ¦ RECOMMEND RIGHT FRONT OUTERTER TIE ROD SLIFGTLY WORN- 140.00 PLUS TAX WITH ALIGNMENT.¦ X08THP2W9J:WAIT | Tie Rod Service¦Wheel Alignment Service
209874 | ¦ RECOMMEND TECH REC ENGINE AND CABIN FILTER DIRT DRIVER SIDE WINDOW CRACKED | Body Repair¦Cabin Air Filter Service
209874 | ¦ RECOMMEND TECH REC ENGINE AND CABIN FILTER DIRT DRIVER SIDE WINDOW CRACKED | Body Repair¦Cabin Air Filter Service
209876 | ¦ DROP 06 SAAB.¦ RECOMMEND LOF RECOMMENDED 75.00 FRONT END NOISEY NEEDS DIAGNOSIS PLATE LIGHTS INOPERATIVE 40.00 0.4HRS | Oil &amp; Filter Change¦Bulb Replacement
209876 | ¦ DROP 06 SAAB.¦ RECOMMEND LOF RECOMMENDED 75.00 FRONT END NOISEY NEEDS DIAGNOSIS PLATE LIGHTS INOPERATIVE 40.00 0.4HRS | Oil &amp; Filter Change¦Bulb Replacement
209877 | ¦ RECOMMEND ENGINE AIR FILTER TUBE WORN OFF - ORDERED PARTS - WILL CALL WHEN IN.¦ WAIT: | Air Filter Service
209890 | ¦ WEB APP. WAIT:.¦ RECOMMEND TECH. RECOMMENDS RADIATOR HOSES 375.00 | Cooling System Service
209891 | ¦ RECOMMEND TECH. RECOMMENDS TIMING BELT PACKAGE PAST DUE BY TIME 1350.00 | Belt Service
209934 | ¦ WAIT:WAIT:.¦ RECOMMEND TECH. RECOMMENDS TIRE ROTATION REAR MAIN SEAL STARTING TO LEAK REAR TAILLIGHT GASKETS LEAKING WATER INTO TRUNK 162.82 | Body Repair¦Tire Rotation¦Engine Service
209934 | ¦ WAIT:WAIT:.¦ RECOMMEND TECH. RECOMMENDS TIRE ROTATION REAR MAIN SEAL STARTING TO LEAK REAR TAILLIGHT GASKETS LEAKING WATER INTO TRUNK 162.82 | Body Repair¦Tire Rotation¦Engine Service
209934 | ¦ WAIT:WAIT:.¦ RECOMMEND TECH. RECOMMENDS TIRE ROTATION REAR MAIN SEAL STARTING TO LEAK REAR TAILLIGHT GASKETS LEAKING WATER INTO TRUNK 162.82 | Body Repair¦Tire Rotation¦Engine Service
210002 | ¦ RECOMMEND SPARK PLUGS 191.00 DRIVE BELT 186.00 CABIN FILTER 49.95 SEEMS TO HAVE A BIT OF TIMING CHAIN NOISE WILL ASK CUSTOMER BUT IF NEEDED 1495.00 ALL PRICES ARE PARTS AND LABOR PLUS TAX AND SHOP CHARGES | Belt Service¦Cabin Air Filter Service¦Spark Plugs
210002 | ¦ RECOMMEND SPARK PLUGS 191.00 DRIVE BELT 186.00 CABIN FILTER 49.95 SEEMS TO HAVE A BIT OF TIMING CHAIN NOISE WILL ASK CUSTOMER BUT IF NEEDED 1495.00 ALL PRICES ARE PARTS AND LABOR PLUS TAX AND SHOP CHARGES | Belt Service¦Cabin Air Filter Service¦Spark Plugs
210002 | ¦ RECOMMEND SPARK PLUGS 191.00 DRIVE BELT 186.00 CABIN FILTER 49.95 SEEMS TO HAVE A BIT OF TIMING CHAIN NOISE WILL ASK CUSTOMER BUT IF NEEDED 1495.00 ALL PRICES ARE PARTS AND LABOR PLUS TAX AND SHOP CHARGES | Belt Service¦Cabin Air Filter Service¦Spark Plugs
210004 | ¦ RECOMMEND TECH RECOMMENDS: REAR DIFFERENTIAL SERVICE.¦ AT 20%.¦WEB APP. THE CAR IS DUE FOR AN OIL CHANGE, NOT SURE WHICH ONE. ITS | Drive Train Service
210007 | ¦ RECOMMEND NEEDS 2 TIRES IN FRONT ASAP | New Tire(s)
210013 | ¦ CALL 414 687 2746.¦ RECOMMEND TECH NOTES: CABIN AND ENGINE AIR FILTERS ARE GETTING DIRTY FRONT AND REAR TIRES GETTING LOW ON TREAD OK FOR NOW | Air Filter Service¦New Tire(s)¦Cabin Air Filter Service
210013 | ¦ CALL 414 687 2746.¦ RECOMMEND TECH NOTES: CABIN AND ENGINE AIR FILTERS ARE GETTING DIRTY FRONT AND REAR TIRES GETTING LOW ON TREAD OK FOR NOW | Air Filter Service¦New Tire(s)¦Cabin Air Filter Service
210013 | ¦ CALL 414 687 2746.¦ RECOMMEND TECH NOTES: CABIN AND ENGINE AIR FILTERS ARE GETTING DIRTY FRONT AND REAR TIRES GETTING LOW ON TREAD OK FOR NOW | Air Filter Service¦New Tire(s)¦Cabin Air Filter Service
210017 | ¦ RECOMMEND TECH. RECOMMENDS TIMING BELT PACKAGE DUE 07/12/2019 | Belt Service
210023 | ¦ RECOMMEND TECH. RECOMMENDS FILTERS 120.00 VALVE ADJUSTMENT 585.00 RADIATOR HOSES 395.00.¦ WAIT: | Cooling System Service¦Air Filter Service¦Engine Service
210023 | ¦ RECOMMEND TECH. RECOMMENDS FILTERS 120.00 VALVE ADJUSTMENT 585.00 RADIATOR HOSES 395.00.¦ WAIT: | Cooling System Service¦Air Filter Service¦Engine Service
210023 | ¦ RECOMMEND TECH. RECOMMENDS FILTERS 120.00 VALVE ADJUSTMENT 585.00 RADIATOR HOSES 395.00.¦ WAIT: | Cooling System Service¦Air Filter Service¦Engine Service
210032 | ¦ RECOMMEND RECOMMENDED TIE ROD ENDS RECOMMENDED STABILIZER LINKS | Tie Rod Service
210066 | ¦ WAIT.¦ RECOMMEND 220 FOR NEW RIM ON THE P/S REAR + MOUNT AND BALANCE AND TAX. QUOTED @ COST FOR REPAIRNG THE RIM | Recommended Service
210070 | ¦ RECOMMEND TECH. RECOMMENDS D/S REAR TIRE HAS A NAIL ON SIDEWALL AND IS LEAKING 189.00 | New Tire(s)
210078 | ¦ RECOMMEND TECH RECOMMENDS: 3 TIRES LOW ON TREAD- WILL NEED ALL 4 TIRES SOON WIPER INSERTS | New Tire(s)¦Wiper Blade Service
210078 | ¦ RECOMMEND TECH RECOMMENDS: 3 TIRES LOW ON TREAD- WILL NEED ALL 4 TIRES SOON WIPER INSERTS | New Tire(s)¦Wiper Blade Service
210135 | ¦ 2 REAR TIRE PRESSURE MONITOR SENSORS 249+TAX (LESS IF DONE W/¦4 TIRES 225/50/18 902+TAX W/ ALIGNMENT¦BRAKE FLUSH 159+TAX¦CABIN FILTER 120+TAX¦CUSTOMER DECLINED REPAIRS AT THIS TIME¦DRIVE BELT 249+TAX¦ENGINE AIR FILTERS 75+TAX¦HEAT SHIELD REMOVAL 145.00¦JANE NORMAN (NIECE) 508 676 9258 - VEHICLE BEING TOWED IN - PERFORM¦MPI¦NOTE: TIRES DRY ROTTED AND LEAKING FROM BEAD¦OIL CHANGE 39+TAX¦P/S FLUSH 159+TAX¦RECOMMENDATIONS:¦TIRES) | Wheel Alignment Service¦TPMS Service¦Brake Service¦Air Filter Service¦Cabin Air Filter Service¦New Tire(s)¦Oil &amp; Filter Change¦Steering Service
210135 | ¦ 2 REAR TIRE PRESSURE MONITOR SENSORS 249+TAX (LESS IF DONE W/¦4 TIRES 225/50/18 902+TAX W/ ALIGNMENT¦BRAKE FLUSH 159+TAX¦CABIN FILTER 120+TAX¦CUSTOMER DECLINED REPAIRS AT THIS TIME¦DRIVE BELT 249+TAX¦ENGINE AIR FILTERS 75+TAX¦HEAT SHIELD REMOVAL 145.00¦JANE NORMAN (NIECE) 508 676 9258 - VEHICLE BEING TOWED IN - PERFORM¦MPI¦NOTE: TIRES DRY ROTTED AND LEAKING FROM BEAD¦OIL CHANGE 39+TAX¦P/S FLUSH 159+TAX¦RECOMMENDATIONS:¦TIRES) | Wheel Alignment Service¦TPMS Service¦Brake Service¦Air Filter Service¦Cabin Air Filter Service¦New Tire(s)¦Oil &amp; Filter Change¦Steering Service
210135 | ¦ 2 REAR TIRE PRESSURE MONITOR SENSORS 249+TAX (LESS IF DONE W/¦4 TIRES 225/50/18 902+TAX W/ ALIGNMENT¦BRAKE FLUSH 159+TAX¦CABIN FILTER 120+TAX¦CUSTOMER DECLINED REPAIRS AT THIS TIME¦DRIVE BELT 249+TAX¦ENGINE AIR FILTERS 75+TAX¦HEAT SHIELD REMOVAL 145.00¦JANE NORMAN (NIECE) 508 676 9258 - VEHICLE BEING TOWED IN - PERFORM¦MPI¦NOTE: TIRES DRY ROTTED AND LEAKING FROM BEAD¦OIL CHANGE 39+TAX¦P/S FLUSH 159+TAX¦RECOMMENDATIONS:¦TIRES) | Wheel Alignment Service¦TPMS Service¦Brake Service¦Air Filter Service¦Cabin Air Filter Service¦New Tire(s)¦Oil &amp; Filter Change¦Steering Service
210135 | ¦ 2 REAR TIRE PRESSURE MONITOR SENSORS 249+TAX (LESS IF DONE W/¦4 TIRES 225/50/18 902+TAX W/ ALIGNMENT¦BRAKE FLUSH 159+TAX¦CABIN FILTER 120+TAX¦CUSTOMER DECLINED REPAIRS AT THIS TIME¦DRIVE BELT 249+TAX¦ENGINE AIR FILTERS 75+TAX¦HEAT SHIELD REMOVAL 145.00¦JANE NORMAN (NIECE) 508 676 9258 - VEHICLE BEING TOWED IN - PERFORM¦MPI¦NOTE: TIRES DRY ROTTED AND LEAKING FROM BEAD¦OIL CHANGE 39+TAX¦P/S FLUSH 159+TAX¦RECOMMENDATIONS:¦TIRES) | Wheel Alignment Service¦TPMS Service¦Brake Service¦Air Filter Service¦Cabin Air Filter Service¦New Tire(s)¦Oil &amp; Filter Change¦Steering Service
210135 | ¦ 2 REAR TIRE PRESSURE MONITOR SENSORS 249+TAX (LESS IF DONE W/¦4 TIRES 225/50/18 902+TAX W/ ALIGNMENT¦BRAKE FLUSH 159+TAX¦CABIN FILTER 120+TAX¦CUSTOMER DECLINED REPAIRS AT THIS TIME¦DRIVE BELT 249+TAX¦ENGINE AIR FILTERS 75+TAX¦HEAT SHIELD REMOVAL 145.00¦JANE NORMAN (NIECE) 508 676 9258 - VEHICLE BEING TOWED IN - PERFORM¦MPI¦NOTE: TIRES DRY ROTTED AND LEAKING FROM BEAD¦OIL CHANGE 39+TAX¦P/S FLUSH 159+TAX¦RECOMMENDATIONS:¦TIRES) | Wheel Alignment Service¦TPMS Service¦Brake Service¦Air Filter Service¦Cabin Air Filter Service¦New Tire(s)¦Oil &amp; Filter Change¦Steering Service
210135 | ¦ 2 REAR TIRE PRESSURE MONITOR SENSORS 249+TAX (LESS IF DONE W/¦4 TIRES 225/50/18 902+TAX W/ ALIGNMENT¦BRAKE FLUSH 159+TAX¦CABIN FILTER 120+TAX¦CUSTOMER DECLINED REPAIRS AT THIS TIME¦DRIVE BELT 249+TAX¦ENGINE AIR FILTERS 75+TAX¦HEAT SHIELD REMOVAL 145.00¦JANE NORMAN (NIECE) 508 676 9258 - VEHICLE BEING TOWED IN - PERFORM¦MPI¦NOTE: TIRES DRY ROTTED AND LEAKING FROM BEAD¦OIL CHANGE 39+TAX¦P/S FLUSH 159+TAX¦RECOMMENDATIONS:¦TIRES) | Wheel Alignment Service¦TPMS Service¦Brake Service¦Air Filter Service¦Cabin Air Filter Service¦New Tire(s)¦Oil &amp; Filter Change¦Steering Service
210135 | ¦ 2 REAR TIRE PRESSURE MONITOR SENSORS 249+TAX (LESS IF DONE W/¦4 TIRES 225/50/18 902+TAX W/ ALIGNMENT¦BRAKE FLUSH 159+TAX¦CABIN FILTER 120+TAX¦CUSTOMER DECLINED REPAIRS AT THIS TIME¦DRIVE BELT 249+TAX¦ENGINE AIR FILTERS 75+TAX¦HEAT SHIELD REMOVAL 145.00¦JANE NORMAN (NIECE) 508 676 9258 - VEHICLE BEING TOWED IN - PERFORM¦MPI¦NOTE: TIRES DRY ROTTED AND LEAKING FROM BEAD¦OIL CHANGE 39+TAX¦P/S FLUSH 159+TAX¦RECOMMENDATIONS:¦TIRES) | Wheel Alignment Service¦TPMS Service¦Brake Service¦Air Filter Service¦Cabin Air Filter Service¦New Tire(s)¦Oil &amp; Filter Change¦Steering Service
210135 | ¦ 2 REAR TIRE PRESSURE MONITOR SENSORS 249+TAX (LESS IF DONE W/¦4 TIRES 225/50/18 902+TAX W/ ALIGNMENT¦BRAKE FLUSH 159+TAX¦CABIN FILTER 120+TAX¦CUSTOMER DECLINED REPAIRS AT THIS TIME¦DRIVE BELT 249+TAX¦ENGINE AIR FILTERS 75+TAX¦HEAT SHIELD REMOVAL 145.00¦JANE NORMAN (NIECE) 508 676 9258 - VEHICLE BEING TOWED IN - PERFORM¦MPI¦NOTE: TIRES DRY ROTTED AND LEAKING FROM BEAD¦OIL CHANGE 39+TAX¦P/S FLUSH 159+TAX¦RECOMMENDATIONS:¦TIRES) | Wheel Alignment Service¦TPMS Service¦Brake Service¦Air Filter Service¦Cabin Air Filter Service¦New Tire(s)¦Oil &amp; Filter Change¦Steering Service
210147 | ¦ RECOMMEND TECH. RECOMMENDS WIPERS | Wiper Blade Service
210156 | ¦ WAIT:.¦ RECOMMEND TECH RECOMMENDS: SPARK PLUGS/VALVE ADJUSTMENTS ACC BELT COOLANT FLUSH RADIATOR HOSES POWER STEERING &amp; BRAKE FLUID FLUSH TRANS FLUID IS DARK | Brake Fluid Service¦Cooling System Service¦Spark Plugs¦Steering Service¦Transmission Service¦Belt Service
210156 | ¦ WAIT:.¦ RECOMMEND TECH RECOMMENDS: SPARK PLUGS/VALVE ADJUSTMENTS ACC BELT COOLANT FLUSH RADIATOR HOSES POWER STEERING &amp; BRAKE FLUID FLUSH TRANS FLUID IS DARK | Brake Fluid Service¦Cooling System Service¦Spark Plugs¦Steering Service¦Transmission Service¦Belt Service
210156 | ¦ WAIT:.¦ RECOMMEND TECH RECOMMENDS: SPARK PLUGS/VALVE ADJUSTMENTS ACC BELT COOLANT FLUSH RADIATOR HOSES POWER STEERING &amp; BRAKE FLUID FLUSH TRANS FLUID IS DARK | Brake Fluid Service¦Cooling System Service¦Spark Plugs¦Steering Service¦Transmission Service¦Belt Service
210156 | ¦ WAIT:.¦ RECOMMEND TECH RECOMMENDS: SPARK PLUGS/VALVE ADJUSTMENTS ACC BELT COOLANT FLUSH RADIATOR HOSES POWER STEERING &amp; BRAKE FLUID FLUSH TRANS FLUID IS DARK | Brake Fluid Service¦Cooling System Service¦Spark Plugs¦Steering Service¦Transmission Service¦Belt Service
210156 | ¦ WAIT:.¦ RECOMMEND TECH RECOMMENDS: SPARK PLUGS/VALVE ADJUSTMENTS ACC BELT COOLANT FLUSH RADIATOR HOSES POWER STEERING &amp; BRAKE FLUID FLUSH TRANS FLUID IS DARK | Brake Fluid Service¦Cooling System Service¦Spark Plugs¦Steering Service¦Transmission Service¦Belt Service
210156 | ¦ WAIT:.¦ RECOMMEND TECH RECOMMENDS: SPARK PLUGS/VALVE ADJUSTMENTS ACC BELT COOLANT FLUSH RADIATOR HOSES POWER STEERING &amp; BRAKE FLUID FLUSH TRANS FLUID IS DARK | Brake Fluid Service¦Cooling System Service¦Spark Plugs¦Steering Service¦Transmission Service¦Belt Service
210200 | ¦ WAIT:.¦ RECOMMEND CUSTOMER DECLINED B16 MAINTENANCE MINDER TECH RECOMMENDS: REAR DIFFERENTIAL SERVICE | Drive Train Service
210204 | ¦ tusmark@yahoo.com¦X06S9QGFM4:Wep Appt. created 2019-02-19 06:15:30pm taken by C/S: ti.¦ RECOMMEND OWNER ADVISED R/FT AXLE BOTH BOOTS ARE SPLIT AND LEAKING GREASE RECOMMEND REPLACING AXLE ASSY-1004.88, ALSO TRANS PAN GASKET IS SEEPING FLUID-861.78 | Drive Train Service¦Transmission Service
210204 | ¦ tusmark@yahoo.com¦X06S9QGFM4:Wep Appt. created 2019-02-19 06:15:30pm taken by C/S: ti.¦ RECOMMEND OWNER ADVISED R/FT AXLE BOTH BOOTS ARE SPLIT AND LEAKING GREASE RECOMMEND REPLACING AXLE ASSY-1004.88, ALSO TRANS PAN GASKET IS SEEPING FLUID-861.78 | Drive Train Service¦Transmission Service
210207 | ¦ X08KQ78YFT:WAIT.¦ RECOMMEND RECOMMEND - CABIN AIR FILTER 49.95 | Cabin Air Filter Service
210220 | ¦ RECOMMEND REPLACE ENGINE BATTERY BATTERY (PRO RATE WARRANTY ACTIVE) | Battery Service
210259 | ¦ Declined Transmission Service, Automatic - Oil Change Only.¦ Declined Cabin Air Filter - _RE_PLA_CE_.¦ Declined BRAKE FLUID SERVICE.¦ Declined Spark Plugs - _RE_PLA_CE_ | Brake Fluid Service¦Cabin Air Filter Service¦Spark Plugs¦Transmission Service
210259 | ¦ Declined Transmission Service, Automatic - Oil Change Only.¦ Declined Cabin Air Filter - _RE_PLA_CE_.¦ Declined BRAKE FLUID SERVICE.¦ Declined Spark Plugs - _RE_PLA_CE_ | Brake Fluid Service¦Cabin Air Filter Service¦Spark Plugs¦Transmission Service
210259 | ¦ Declined Transmission Service, Automatic - Oil Change Only.¦ Declined Cabin Air Filter - _RE_PLA_CE_.¦ Declined BRAKE FLUID SERVICE.¦ Declined Spark Plugs - _RE_PLA_CE_ | Brake Fluid Service¦Cabin Air Filter Service¦Spark Plugs¦Transmission Service
210259 | ¦ Declined Transmission Service, Automatic - Oil Change Only.¦ Declined Cabin Air Filter - _RE_PLA_CE_.¦ Declined BRAKE FLUID SERVICE.¦ Declined Spark Plugs - _RE_PLA_CE_ | Brake Fluid Service¦Cabin Air Filter Service¦Spark Plugs¦Transmission Service
210260 | ¦ Declined BRAKE FLUID SERVICE.¦ Declined Pads - Rear - _RE_PLA_CE_.¦ Declined _PER_FORM_ COOLANT SERVICE.¦ Declined Cabin Air Filter - _RE_PLA_CE_.¦ Declined Air Cleaner Insert - _RE_PLA_CE_.¦ Declined Wiper Blades, Front - _RE_PLA_CE_ | Air Filter Service¦Brake Fluid Service¦Brake Service¦Cabin Air Filter Service¦Cooling System Service¦Wiper Blade Service
210260 | ¦ Declined BRAKE FLUID SERVICE.¦ Declined Pads - Rear - _RE_PLA_CE_.¦ Declined _PER_FORM_ COOLANT SERVICE.¦ Declined Cabin Air Filter - _RE_PLA_CE_.¦ Declined Air Cleaner Insert - _RE_PLA_CE_.¦ Declined Wiper Blades, Front - _RE_PLA_CE_ | Air Filter Service¦Brake Fluid Service¦Brake Service¦Cabin Air Filter Service¦Cooling System Service¦Wiper Blade Service
210260 | ¦ Declined BRAKE FLUID SERVICE.¦ Declined Pads - Rear - _RE_PLA_CE_.¦ Declined _PER_FORM_ COOLANT SERVICE.¦ Declined Cabin Air Filter - _RE_PLA_CE_.¦ Declined Air Cleaner Insert - _RE_PLA_CE_.¦ Declined Wiper Blades, Front - _RE_PLA_CE_ | Air Filter Service¦Brake Fluid Service¦Brake Service¦Cabin Air Filter Service¦Cooling System Service¦Wiper Blade Service
210260 | ¦ Declined BRAKE FLUID SERVICE.¦ Declined Pads - Rear - _RE_PLA_CE_.¦ Declined _PER_FORM_ COOLANT SERVICE.¦ Declined Cabin Air Filter - _RE_PLA_CE_.¦ Declined Air Cleaner Insert - _RE_PLA_CE_.¦ Declined Wiper Blades, Front - _RE_PLA_CE_ | Air Filter Service¦Brake Fluid Service¦Brake Service¦Cabin Air Filter Service¦Cooling System Service¦Wiper Blade Service
210260 | ¦ Declined BRAKE FLUID SERVICE.¦ Declined Pads - Rear - _RE_PLA_CE_.¦ Declined _PER_FORM_ COOLANT SERVICE.¦ Declined Cabin Air Filter - _RE_PLA_CE_.¦ Declined Air Cleaner Insert - _RE_PLA_CE_.¦ Declined Wiper Blades, Front - _RE_PLA_CE_ | Air Filter Service¦Brake Fluid Service¦Brake Service¦Cabin Air Filter Service¦Cooling System Service¦Wiper Blade Service
210260 | ¦ Declined BRAKE FLUID SERVICE.¦ Declined Pads - Rear - _RE_PLA_CE_.¦ Declined _PER_FORM_ COOLANT SERVICE.¦ Declined Cabin Air Filter - _RE_PLA_CE_.¦ Declined Air Cleaner Insert - _RE_PLA_CE_.¦ Declined Wiper Blades, Front - _RE_PLA_CE_ | Air Filter Service¦Brake Fluid Service¦Brake Service¦Cabin Air Filter Service¦Cooling System Service¦Wiper Blade Service
210261 | ¦ Declined Pads - Rear - _RE_PLA_CE_ | Brake Service
210262 | ¦ Declined _PER_FORM_ COOLANT SERVICE.¦ Declined Cabin Air Filter -Past Due, _RE_PLA_CE_ | Cabin Air Filter Service¦Cooling System Service
210262 | ¦ Declined _PER_FORM_ COOLANT SERVICE.¦ Declined Cabin Air Filter -Past Due, _RE_PLA_CE_ | Cabin Air Filter Service¦Cooling System Service
210263 | ¦ Declined Air Cleaner Insert - _RE_PLA_CE_.¦ Declined BRAKE FLUID SERVICE.¦ Declined Cabin Air Filter - _RE_PLA_CE_.¦ Declined Transmission Service, Automatic - Oil Change Only | Air Filter Service¦Brake Fluid Service¦Cabin Air Filter Service¦Transmission Service
210263 | ¦ Declined Air Cleaner Insert - _RE_PLA_CE_.¦ Declined BRAKE FLUID SERVICE.¦ Declined Cabin Air Filter - _RE_PLA_CE_.¦ Declined Transmission Service, Automatic - Oil Change Only | Air Filter Service¦Brake Fluid Service¦Cabin Air Filter Service¦Transmission Service
210263 | ¦ Declined Air Cleaner Insert - _RE_PLA_CE_.¦ Declined BRAKE FLUID SERVICE.¦ Declined Cabin Air Filter - _RE_PLA_CE_.¦ Declined Transmission Service, Automatic - Oil Change Only | Air Filter Service¦Brake Fluid Service¦Cabin Air Filter Service¦Transmission Service
210263 | ¦ Declined Air Cleaner Insert - _RE_PLA_CE_.¦ Declined BRAKE FLUID SERVICE.¦ Declined Cabin Air Filter - _RE_PLA_CE_.¦ Declined Transmission Service, Automatic - Oil Change Only | Air Filter Service¦Brake Fluid Service¦Cabin Air Filter Service¦Transmission Service
210264 | ¦ Declined Transmission Service, Automatic - Oil Change Only | Transmission Service
210265 | ¦ Declined Alignment, 4 Wheel.¦ Declined _RE_PLA_CE_ 2 TIRES | New Tire(s)¦Wheel Alignment Service
210265 | ¦ Declined Alignment, 4 Wheel.¦ Declined _RE_PLA_CE_ 2 TIRES | New Tire(s)¦Wheel Alignment Service
210266 | ¦ Declined Oil and Filter - Change.¦ Declined Air Cleaner Insert - _RE_PLA_CE_.¦ Declined Cabin Air Filter - _RE_PLA_CE_.¦ Declined BRAKE FLUID SERVICE | Air Filter Service¦Brake Fluid Service¦Cabin Air Filter Service¦Oil &amp; Filter Change
210266 | ¦ Declined Oil and Filter - Change.¦ Declined Air Cleaner Insert - _RE_PLA_CE_.¦ Declined Cabin Air Filter - _RE_PLA_CE_.¦ Declined BRAKE FLUID SERVICE | Air Filter Service¦Brake Fluid Service¦Cabin Air Filter Service¦Oil &amp; Filter Change
210266 | ¦ Declined Oil and Filter - Change.¦ Declined Air Cleaner Insert - _RE_PLA_CE_.¦ Declined Cabin Air Filter - _RE_PLA_CE_.¦ Declined BRAKE FLUID SERVICE | Air Filter Service¦Brake Fluid Service¦Cabin Air Filter Service¦Oil &amp; Filter Change
210266 | ¦ Declined Oil and Filter - Change.¦ Declined Air Cleaner Insert - _RE_PLA_CE_.¦ Declined Cabin Air Filter - _RE_PLA_CE_.¦ Declined BRAKE FLUID SERVICE | Air Filter Service¦Brake Fluid Service¦Cabin Air Filter Service¦Oil &amp; Filter Change
210267 | ¦ Declined Transmission Service, Automatic - Oil Change Only.¦ Declined Oil and Filter - Change.¦ Declined Engine Mount Right side lower - _RE_PLA_CE_.¦ Declined Stabilizer Links, Front - _RE_PLA_CE_.¦ Declined Alignment, 4 Wheel.¦ Declined Fuel Filter - _RE_PLA_CE_.¦ Declined Pads and Rotors - Rear - _RE_PLA_CE_.¦ Declined _RE_PLA_CE_ 2 TIRES | Brake Service¦Fuel System Service¦New Tire(s)¦Oil &amp; Filter Change¦Transmission Service¦Wheel Alignment Service
210267 | ¦ Declined Transmission Service, Automatic - Oil Change Only.¦ Declined Oil and Filter - Change.¦ Declined Engine Mount Right side lower - _RE_PLA_CE_.¦ Declined Stabilizer Links, Front - _RE_PLA_CE_.¦ Declined Alignment, 4 Wheel.¦ Declined Fuel Filter - _RE_PLA_CE_.¦ Declined Pads and Rotors - Rear - _RE_PLA_CE_.¦ Declined _RE_PLA_CE_ 2 TIRES | Brake Service¦Fuel System Service¦New Tire(s)¦Oil &amp; Filter Change¦Transmission Service¦Wheel Alignment Service
210267 | ¦ Declined Transmission Service, Automatic - Oil Change Only.¦ Declined Oil and Filter - Change.¦ Declined Engine Mount Right side lower - _RE_PLA_CE_.¦ Declined Stabilizer Links, Front - _RE_PLA_CE_.¦ Declined Alignment, 4 Wheel.¦ Declined Fuel Filter - _RE_PLA_CE_.¦ Declined Pads and Rotors - Rear - _RE_PLA_CE_.¦ Declined _RE_PLA_CE_ 2 TIRES | Brake Service¦Fuel System Service¦New Tire(s)¦Oil &amp; Filter Change¦Transmission Service¦Wheel Alignment Service
210267 | ¦ Declined Transmission Service, Automatic - Oil Change Only.¦ Declined Oil and Filter - Change.¦ Declined Engine Mount Right side lower - _RE_PLA_CE_.¦ Declined Stabilizer Links, Front - _RE_PLA_CE_.¦ Declined Alignment, 4 Wheel.¦ Declined Fuel Filter - _RE_PLA_CE_.¦ Declined Pads and Rotors - Rear - _RE_PLA_CE_.¦ Declined _RE_PLA_CE_ 2 TIRES | Brake Service¦Fuel System Service¦New Tire(s)¦Oil &amp; Filter Change¦Transmission Service¦Wheel Alignment Service
210267 | ¦ Declined Transmission Service, Automatic - Oil Change Only.¦ Declined Oil and Filter - Change.¦ Declined Engine Mount Right side lower - _RE_PLA_CE_.¦ Declined Stabilizer Links, Front - _RE_PLA_CE_.¦ Declined Alignment, 4 Wheel.¦ Declined Fuel Filter - _RE_PLA_CE_.¦ Declined Pads and Rotors - Rear - _RE_PLA_CE_.¦ Declined _RE_PLA_CE_ 2 TIRES | Brake Service¦Fuel System Service¦New Tire(s)¦Oil &amp; Filter Change¦Transmission Service¦Wheel Alignment Service
210267 | ¦ Declined Transmission Service, Automatic - Oil Change Only.¦ Declined Oil and Filter - Change.¦ Declined Engine Mount Right side lower - _RE_PLA_CE_.¦ Declined Stabilizer Links, Front - _RE_PLA_CE_.¦ Declined Alignment, 4 Wheel.¦ Declined Fuel Filter - _RE_PLA_CE_.¦ Declined Pads and Rotors - Rear - _RE_PLA_CE_.¦ Declined _RE_PLA_CE_ 2 TIRES | Brake Service¦Fuel System Service¦New Tire(s)¦Oil &amp; Filter Change¦Transmission Service¦Wheel Alignment Service
210268 | ¦ Declined BRAKE FLUID SERVICE.¦ Declined Air Cleaner Insert - _RE_PLA_CE_.¦ Declined Cabin Air Filter - _RE_PLA_CE_ | Air Filter Service¦Brake Fluid Service¦Cabin Air Filter Service
210268 | ¦ Declined BRAKE FLUID SERVICE.¦ Declined Air Cleaner Insert - _RE_PLA_CE_.¦ Declined Cabin Air Filter - _RE_PLA_CE_ | Air Filter Service¦Brake Fluid Service¦Cabin Air Filter Service
210268 | ¦ Declined BRAKE FLUID SERVICE.¦ Declined Air Cleaner Insert - _RE_PLA_CE_.¦ Declined Cabin Air Filter - _RE_PLA_CE_ | Air Filter Service¦Brake Fluid Service¦Cabin Air Filter Service
210269 | ¦ Declined _RE_PLA_CE_ Rear TIRES cupped 3/32 inside, 5/32 center and outer | New Tire(s)
210270 | ¦ Declined _PER_FORM_ POWER STEERING FLUID SERVICE.¦ Declined Cabin Air Filter - _RE_PLA_CE_.¦ Declined Transmission Service, Automatic - Oil Change Only | Cabin Air Filter Service¦Steering Service¦Transmission Service
210270 | ¦ Declined _PER_FORM_ POWER STEERING FLUID SERVICE.¦ Declined Cabin Air Filter - _RE_PLA_CE_.¦ Declined Transmission Service, Automatic - Oil Change Only | Cabin Air Filter Service¦Steering Service¦Transmission Service
210270 | ¦ Declined _PER_FORM_ POWER STEERING FLUID SERVICE.¦ Declined Cabin Air Filter - _RE_PLA_CE_.¦ Declined Transmission Service, Automatic - Oil Change Only | Cabin Air Filter Service¦Steering Service¦Transmission Service
210271 | ¦ Declined Cabin Air Filter - _RE_PLA_CE_.¦ Declined BRAKE FLUID SERVICE.¦ Declined Wiper Blades, Front - _RE_PLA_CE_ | Brake Fluid Service¦Cabin Air Filter Service¦Wiper Blade Service
210271 | ¦ Declined Cabin Air Filter - _RE_PLA_CE_.¦ Declined BRAKE FLUID SERVICE.¦ Declined Wiper Blades, Front - _RE_PLA_CE_ | Brake Fluid Service¦Cabin Air Filter Service¦Wiper Blade Service
210271 | ¦ Declined Cabin Air Filter - _RE_PLA_CE_.¦ Declined BRAKE FLUID SERVICE.¦ Declined Wiper Blades, Front - _RE_PLA_CE_ | Brake Fluid Service¦Cabin Air Filter Service¦Wiper Blade Service
210272 | ¦ Declined Belt - Serpentine - _RE_PLA_CE_.¦ Declined Cabin Air Filter - _RE_PLA_CE_ | Belt Service¦Cabin Air Filter Service
210272 | ¦ Declined Belt - Serpentine - _RE_PLA_CE_.¦ Declined Cabin Air Filter - _RE_PLA_CE_ | Belt Service¦Cabin Air Filter Service
210273 | ¦ Declined Alignment, excessive inside tire wear on front.¦ Declined Cabin Air Filter - Due _RE_PLA_CE_.¦ Declined Air Cleaner Insert - _RE_PLA_CE_.¦ Declined BRAKE FLUID SERVICE.¦ Declined ROTATE AND BALANCE TIRES, F=6/32 R=8/32 uneven wear | Air Filter Service¦Brake Fluid Service¦Cabin Air Filter Service¦Wheel Alignment Service¦Tire Rotation
210273 | ¦ Declined Alignment, excessive inside tire wear on front.¦ Declined Cabin Air Filter - Due _RE_PLA_CE_.¦ Declined Air Cleaner Insert - _RE_PLA_CE_.¦ Declined BRAKE FLUID SERVICE.¦ Declined ROTATE AND BALANCE TIRES, F=6/32 R=8/32 uneven wear | Air Filter Service¦Brake Fluid Service¦Cabin Air Filter Service¦Wheel Alignment Service¦Tire Rotation
210273 | ¦ Declined Alignment, excessive inside tire wear on front.¦ Declined Cabin Air Filter - Due _RE_PLA_CE_.¦ Declined Air Cleaner Insert - _RE_PLA_CE_.¦ Declined BRAKE FLUID SERVICE.¦ Declined ROTATE AND BALANCE TIRES, F=6/32 R=8/32 uneven wear | Air Filter Service¦Brake Fluid Service¦Cabin Air Filter Service¦Wheel Alignment Service¦Tire Rotation
210273 | ¦ Declined Alignment, excessive inside tire wear on front.¦ Declined Cabin Air Filter - Due _RE_PLA_CE_.¦ Declined Air Cleaner Insert - _RE_PLA_CE_.¦ Declined BRAKE FLUID SERVICE.¦ Declined ROTATE AND BALANCE TIRES, F=6/32 R=8/32 uneven wear | Air Filter Service¦Brake Fluid Service¦Cabin Air Filter Service¦Wheel Alignment Service¦Tire Rotation
210273 | ¦ Declined Alignment, excessive inside tire wear on front.¦ Declined Cabin Air Filter - Due _RE_PLA_CE_.¦ Declined Air Cleaner Insert - _RE_PLA_CE_.¦ Declined BRAKE FLUID SERVICE.¦ Declined ROTATE AND BALANCE TIRES, F=6/32 R=8/32 uneven wear | Air Filter Service¦Brake Fluid Service¦Cabin Air Filter Service¦Wheel Alignment Service¦Tire Rotation
210274 | ¦ Declined BRAKE FLUID SERVICE.¦ Declined Air Cleaner Insert - _RE_PLA_CE_ | Air Filter Service¦Brake Fluid Service
210274 | ¦ Declined BRAKE FLUID SERVICE.¦ Declined Air Cleaner Insert - _RE_PLA_CE_ | Air Filter Service¦Brake Fluid Service
210275 | ¦ Declined Alignment, 4 Wheel.¦ Declined _RE_PLA_CE_ 4 TIRES 275/45/R20 110V PIRELLI SCORPION VERDE | New Tire(s)¦Wheel Alignment Service
210275 | ¦ Declined Alignment, 4 Wheel.¦ Declined _RE_PLA_CE_ 4 TIRES 275/45/R20 110V PIRELLI SCORPION VERDE | New Tire(s)¦Wheel Alignment Service
210299 | ¦ RECOMMEND 2 FRONT TIRES AND A ALIGNMENT. EST TO INSTALL 2 YOKOHAMA TIRES $284.00. ALIGNMENT $99.95. RECOMMEND A BATTERY $156.00, CAM PLUG $84.00, COOLANT SERVICE $119.95, AND FRONT BRAKE PADS $179.95. | Battery Service¦Brake Service¦Cooling System Service¦New Tire(s)¦Wheel Alignment Service
210299 | ¦ RECOMMEND 2 FRONT TIRES AND A ALIGNMENT. EST TO INSTALL 2 YOKOHAMA TIRES $284.00. ALIGNMENT $99.95. RECOMMEND A BATTERY $156.00, CAM PLUG $84.00, COOLANT SERVICE $119.95, AND FRONT BRAKE PADS $179.95. | Battery Service¦Brake Service¦Cooling System Service¦New Tire(s)¦Wheel Alignment Service
210299 | ¦ RECOMMEND 2 FRONT TIRES AND A ALIGNMENT. EST TO INSTALL 2 YOKOHAMA TIRES $284.00. ALIGNMENT $99.95. RECOMMEND A BATTERY $156.00, CAM PLUG $84.00, COOLANT SERVICE $119.95, AND FRONT BRAKE PADS $179.95. | Battery Service¦Brake Service¦Cooling System Service¦New Tire(s)¦Wheel Alignment Service
210299 | ¦ RECOMMEND 2 FRONT TIRES AND A ALIGNMENT. EST TO INSTALL 2 YOKOHAMA TIRES $284.00. ALIGNMENT $99.95. RECOMMEND A BATTERY $156.00, CAM PLUG $84.00, COOLANT SERVICE $119.95, AND FRONT BRAKE PADS $179.95. | Battery Service¦Brake Service¦Cooling System Service¦New Tire(s)¦Wheel Alignment Service
210299 | ¦ RECOMMEND 2 FRONT TIRES AND A ALIGNMENT. EST TO INSTALL 2 YOKOHAMA TIRES $284.00. ALIGNMENT $99.95. RECOMMEND A BATTERY $156.00, CAM PLUG $84.00, COOLANT SERVICE $119.95, AND FRONT BRAKE PADS $179.95. | Battery Service¦Brake Service¦Cooling System Service¦New Tire(s)¦Wheel Alignment Service
210359 | ¦ 112632 PERFORMED COMPUTERIZED FOUR WHEEL ALIGNMENT. TEST DROVE VEHICLE. NOTE CAN NOT ADJUST CASTER MAY HAVE BENT SUB FRAME IT DRIVES OK..¦ TECH REC'D: REPLACE GRAVEL GUARD ($210), REPLAC E REAR BRAKE PADS ($285), BATTERY ($189.95)CUST DECLINED.¦ 112626 REPLACED VALVE COVER GASKET PER COSTUMER REQUEST..¦ 112626 MOUNTED AND BALANCED FOUR TIRES.¦ 112626 adjusted tires to 35 psi.¦ 112626 PERFORMED MULTI-POINT INSPECTION PER ATTACHED INSPECTION SHEET.¦ 112626 PERFORMED ENGINE OIL AND FILTER CHANGE USING GENUINE ACURA PARTS.¦ 112626 REPLACED WIPER INSERTS WITH GENUINE ACURA PARTS | Brake Service¦Battery Service
210359 | ¦ 112632 PERFORMED COMPUTERIZED FOUR WHEEL ALIGNMENT. TEST DROVE VEHICLE. NOTE CAN NOT ADJUST CASTER MAY HAVE BENT SUB FRAME IT DRIVES OK..¦ TECH REC'D: REPLACE GRAVEL GUARD ($210), REPLAC E REAR BRAKE PADS ($285), BATTERY ($189.95)CUST DECLINED.¦ 112626 REPLACED VALVE COVER GASKET PER COSTUMER REQUEST..¦ 112626 MOUNTED AND BALANCED FOUR TIRES.¦ 112626 adjusted tires to 35 psi.¦ 112626 PERFORMED MULTI-POINT INSPECTION PER ATTACHED INSPECTION SHEET.¦ 112626 PERFORMED ENGINE OIL AND FILTER CHANGE USING GENUINE ACURA PARTS.¦ 112626 REPLACED WIPER INSERTS WITH GENUINE ACURA PARTS | Brake Service¦Battery Service
210394 | ¦ 20208 NEEDS FUEL SYSTEM CLEANING.¦ CALL CENTER APPOINTMENT CREATED 2019-02-05 08:2 9:00AM TAKEN BY CARRIE BALL | Fuel System Service
210461 | ¦ REC 4 TIRES AND ALIGNMENT | New Tire(s)¦Wheel Alignment Service
210461 | ¦ REC 4 TIRES AND ALIGNMENT | New Tire(s)¦Wheel Alignment Service
210515 | ¦ RECOMMEND 120K MILE SERVICE, COOLANT SERVICE, A ND FUEL INDUCTION SERVICE. IF THESE SERVICES HA VE BEEN PERFORMED ELSEWHERE DISREGARD.¦ 138491 RECOMMEND 120K PLUS COOLANT SERVICE AND FUEL INDUCTION SERVICE | 120,000 Mile Service¦Cooling System Service¦Fuel System Service
210515 | ¦ RECOMMEND 120K MILE SERVICE, COOLANT SERVICE, A ND FUEL INDUCTION SERVICE. IF THESE SERVICES HA VE BEEN PERFORMED ELSEWHERE DISREGARD.¦ 138491 RECOMMEND 120K PLUS COOLANT SERVICE AND FUEL INDUCTION SERVICE | 120,000 Mile Service¦Cooling System Service¦Fuel System Service
210515 | ¦ RECOMMEND 120K MILE SERVICE, COOLANT SERVICE, A ND FUEL INDUCTION SERVICE. IF THESE SERVICES HA VE BEEN PERFORMED ELSEWHERE DISREGARD.¦ 138491 RECOMMEND 120K PLUS COOLANT SERVICE AND FUEL INDUCTION SERVICE | 120,000 Mile Service¦Cooling System Service¦Fuel System Service
210573 | ¦ VE NEEDS TRANSMISSION SERV. VEH THROTTLE BODY SERV. VEH NEEDS COOLANT FLSUH | Cooling System Service¦Transmission Service
210573 | ¦ VE NEEDS TRANSMISSION SERV. VEH THROTTLE BODY SERV. VEH NEEDS COOLANT FLSUH | Cooling System Service¦Transmission Service
210639 | ¦ 184476 CEL ON DUE TO CODE P0430 CATALYST SYSTEM BELOW THRESHOLD. NEEDS CATALYTIC CONVERTER BANK 2 PARTS/LABOR $1500+TAX | Exhaust System Service
210666 | ¦ P0456 EVAP VERY SMALL LEAK TIGHTENED GAS CAP AND CLEARED CODE RECOMMEND: 60K MAINTENANCE SERVICE $449.95 + TAX/SS.¦ P0456 EVAP VERY SMALL LEAK TIGHTENED GAS CAP AND CLEARED CODE RECOMMEND: 60K MAINTENANCE SERVICE $449.95 + TAX/SS | 60,000 Mile Service
210703 | ¦ COMPLETE.¦ TECH VERIFIED THE CONDITION UPDATED THE PCM AND THE CHECK ENGINE LIGHT RETURNED P0128 TECH DETERMINED THE THERMOSTAT WILL NEED REPLACED. TECH PERFORMED THE REPLACEMENT..¦ TECH VERIFIED THE CONDITION UPDATED THE PCM AND THE CHECK ENGINE LIGHT RETURNED P0128 TECH DETERMINED THE THERMOSTAT WILL NEED REPLACED. TECH PERFORMED THE REPLACEMENT.. COMPLETE | Check Engine Light¦Cooling System Service
210703 | ¦ COMPLETE.¦ TECH VERIFIED THE CONDITION UPDATED THE PCM AND THE CHECK ENGINE LIGHT RETURNED P0128 TECH DETERMINED THE THERMOSTAT WILL NEED REPLACED. TECH PERFORMED THE REPLACEMENT..¦ TECH VERIFIED THE CONDITION UPDATED THE PCM AND THE CHECK ENGINE LIGHT RETURNED P0128 TECH DETERMINED THE THERMOSTAT WILL NEED REPLACED. TECH PERFORMED THE REPLACEMENT.. COMPLETE | Check Engine Light¦Cooling System Service
210753 | ¦ ACROSS FRONT SEAL ESPECIALLY DRIVE SIDE AND IN CENTER OF FRONT OF THE HARD TOP TECH VERIFIED THE CONDITION DIAG DETERMINED THE MUCKET SEALS ON THE LEFT AND RIGHT FREEDOM TOPS NEED REPLACED TECH PERFORMED THE SERVICE.¦ ACROSS FRONT SEAL ESPECIALLY DRIVE SIDE AND IN CENTER OF FRONT OF THE HARD TOP TECH VERIFIED THE CONDITION DIAG DETERMINED THE MUCKET SEALS ON THE LEFT AND RIGHT FREEDOM TOPS NEED REPLACED TECH PERFORMED THE SERVICE. . | Body Repair
210806 | ¦ 186509 RECOMMEND 150K SERVICE.¦ RECOMMEND 150K SERVICE | 150,000 Mile Service
210921 | ¦ Performed World Class Inspection.¦ Replaced Front Wiper Blades (no charge labor).¦ Set Tire Pressure to: RF RR LF LR.¦ CUSTOMER HAS DECLINED REPLACING TIRE AND NO REPAIRS MADE | New Tire(s)
210974 | ¦ DECLINED:TRANS FLUID DUE $129.95 TIRES STARTING TO DRY CRACK | New Tire(s)¦Transmission Service
210974 | ¦ DECLINED:TRANS FLUID DUE $129.95 TIRES STARTING TO DRY CRACK | New Tire(s)¦Transmission Service
210980 | ¦ 19340 PERFORMED PI1802 KSDS - ECU Logic Improvement (LABOR OP CODE 180110R0 0.3).¦ 19340 PERFORMED OIL AND FILTER CHANGE.¦ 19340 PERFORMED MULTI POINT INSPECTION CUSTOMER DECLINED TIRE ROTATION | Tire Rotation
211007 | ¦ ** BRAKE FLUID DIRTY,TRANSMISSION FLUID DIRTY,R EAR PADS WORN TO 2MM.RECOMMEND REPLACING ** | Brake Fluid Service¦Transmission Flush Service
211007 | ¦ ** BRAKE FLUID DIRTY,TRANSMISSION FLUID DIRTY,R EAR PADS WORN TO 2MM.RECOMMEND REPLACING ** | Brake Fluid Service¦Transmission Flush Service
211008 | ¦ REAR SWAY BAR LINKS SHOWING WEAR. MAY NEED SOON $405.22/// 4TIRES LOW ON TREAD (REPLACE $530.4 3). RECOMMEND 4 WHEEL ALIGNMENT WITH TIRES $99. 95/// | New Tire(s)¦Wheel Alignment Service
211008 | ¦ REAR SWAY BAR LINKS SHOWING WEAR. MAY NEED SOON $405.22/// 4TIRES LOW ON TREAD (REPLACE $530.4 3). RECOMMEND 4 WHEEL ALIGNMENT WITH TIRES $99. 95/// | New Tire(s)¦Wheel Alignment Service
211032 | ¦ PERFORM 5,000 MILE SERVICE. OIL AND FILTER CHANGE, ADD BG MOA OIL SUPPLEMENT, TOP OFF FLUIDS, ROTATE TIRES, SET TIRE PRESSURES, PERFORM MULTI POINT INSPECTION.¦ Customer States STOP START DOES NOT WORK - MESSAGE ON THE DASH SAYS HEAT ON. MAY BE WORKING NOW. PLEASE TEST DRIVE FIRST.¦ PERFORM 23 POINT MULTI POINT INSPECTION RECOMMEND THE ENGINE AIR FILTER BE REPLACED $46.00 | Air Filter Service
211101 | ¦ 52751 completed 50k recommend tires, align, rear pads and rotors Change oil and filter Rotate tires Clean and adjust brakes Adjust parking brake Replace antifreeze Comprehensive visual inspection Check and perform most current computer software updates Visually inspect tie-rod ends, steering gear box and boots Visually inspect suspension components for damage. Visually check ball joint boots for deterioration and damage. Visually inspect driveshaft boots for cracks, and check boot bands for tightness. Lubricate all locks, latches, and hinges Car wash.¦ RECOMMENDED SERVICE TIRES/ALIGNMENT 205/55/R16 MICHELIN DEFENDER T/H TIRES QUOTE $740.99 REAR BRAKE PADS/ROTORS QUOTE $390.00 A TWO HOUR APPOINTMENT IS NEEDED | Brake Service¦New Tire(s)¦Wheel Alignment Service
211101 | ¦ 52751 completed 50k recommend tires, align, rear pads and rotors Change oil and filter Rotate tires Clean and adjust brakes Adjust parking brake Replace antifreeze Comprehensive visual inspection Check and perform most current computer software updates Visually inspect tie-rod ends, steering gear box and boots Visually inspect suspension components for damage. Visually check ball joint boots for deterioration and damage. Visually inspect driveshaft boots for cracks, and check boot bands for tightness. Lubricate all locks, latches, and hinges Car wash.¦ RECOMMENDED SERVICE TIRES/ALIGNMENT 205/55/R16 MICHELIN DEFENDER T/H TIRES QUOTE $740.99 REAR BRAKE PADS/ROTORS QUOTE $390.00 A TWO HOUR APPOINTMENT IS NEEDED | Brake Service¦New Tire(s)¦Wheel Alignment Service
211101 | ¦ 52751 completed 50k recommend tires, align, rear pads and rotors Change oil and filter Rotate tires Clean and adjust brakes Adjust parking brake Replace antifreeze Comprehensive visual inspection Check and perform most current computer software updates Visually inspect tie-rod ends, steering gear box and boots Visually inspect suspension components for damage. Visually check ball joint boots for deterioration and damage. Visually inspect driveshaft boots for cracks, and check boot bands for tightness. Lubricate all locks, latches, and hinges Car wash.¦ RECOMMENDED SERVICE TIRES/ALIGNMENT 205/55/R16 MICHELIN DEFENDER T/H TIRES QUOTE $740.99 REAR BRAKE PADS/ROTORS QUOTE $390.00 A TWO HOUR APPOINTMENT IS NEEDED | Brake Service¦New Tire(s)¦Wheel Alignment Service
211248 | ¦ 58522 58765.¦ CLIENT REQUESTS TIRE ROTATION AND BALANCE, CHECK/ADJUST TIRE PRESSURE, AND CALIBRATE TPM SENSORS IF NEEDED.¦ BRAKES, REAR PADS ARE METAL TO METAL. RECOMMEND REPLACING REAR PADS AND ROTORS..¦ VOLVO 60,000 MILE SERVICE: PERFORM 60,000 MILE INTERVAL SERVICE WHICH INCLUDES: ENGINE OIL AND FILTER CHANGE, REPLACE CABIN POLLEN FILTER, PERFORM FUEL SYSTEM TREATMENT, REPLACE ENGINE SPARK PLUGS, PERFORM COOLING SYSTEM FLUSH, PERFORM TRANS FLUSH.¦ WSA-4446C8DE CUSTOMER REQUESTED A LOANER CC CR EATED 2019-01-10 01 42 00PM TAKEN BY LADARION R OBERSONCC.¦ BODY & INTERIOR, REAR WIPER BLADE MISSING, RECOMMEND INSTALLING WIPER BLADE..¦ PERFORM A ONE TIME 4 WHEEL COMPUTERIZED ALIGNMENT.¦ 58522 Could not duplicate. No codes, drove car, start stop working as designed. Updated software. | Brake Service¦Wiper Blade Service
211248 | ¦ 58522 58765.¦ CLIENT REQUESTS TIRE ROTATION AND BALANCE, CHECK/ADJUST TIRE PRESSURE, AND CALIBRATE TPM SENSORS IF NEEDED.¦ BRAKES, REAR PADS ARE METAL TO METAL. RECOMMEND REPLACING REAR PADS AND ROTORS..¦ VOLVO 60,000 MILE SERVICE: PERFORM 60,000 MILE INTERVAL SERVICE WHICH INCLUDES: ENGINE OIL AND FILTER CHANGE, REPLACE CABIN POLLEN FILTER, PERFORM FUEL SYSTEM TREATMENT, REPLACE ENGINE SPARK PLUGS, PERFORM COOLING SYSTEM FLUSH, PERFORM TRANS FLUSH.¦ WSA-4446C8DE CUSTOMER REQUESTED A LOANER CC CR EATED 2019-01-10 01 42 00PM TAKEN BY LADARION R OBERSONCC.¦ BODY & INTERIOR, REAR WIPER BLADE MISSING, RECOMMEND INSTALLING WIPER BLADE..¦ PERFORM A ONE TIME 4 WHEEL COMPUTERIZED ALIGNMENT.¦ 58522 Could not duplicate. No codes, drove car, start stop working as designed. Updated software. | Brake Service¦Wiper Blade Service
211249 | ¦ CHECK ENGINE LIGHT IS ON DUE TO EVAP LEAK AND CATALYTIC CONVERTER DEFICIENCY. RECOMMENDED WORK WAS DECLINED BY CLIENT AT THIS TIME. [1.00].¦ 85263.¦ CLIENT REQUESTS MOUNT AND BALANCE 3 TIRES: FRONT AND LEFT REAR TIRES ARE LESS THAN 3/32 WITH ABNORMAL INNER AND OUTER TIRE WEAR. THREE NEW TIRES ARE RECOMMENDED. 255/50R19 107V..¦ COMPLETED MPI..¦ PERFORM A ONE TIME 4 WHEEL COMPUTERIZED ALIGNMENT.¦ CLIENT REQUESTS INSTALL FRONT BRAKE PADS: FRONT BRAKE PADS ARE AT 2MM. NEW FRONT BRAKE PADS ARE RECOMMENDED..¦ MISCELLANEOUS: SRS LIGHT ON DIM CAN BE CLEARED. DTC WAS SET DUE TO VEHICLE DETECTING NEAR COLLISION..¦ ENGINE: FOUND DTC ECM-P042000 CATALYST SYSTEM EFFICIENCY BELOW THRESHOLD. NEW THREE WAY CATALYTIC CONVERTER WITH FRONT O2 SENSOR IS RECOMMENDED. SOP SOP SOP.¦ WSA-A2355457 Contact Mobile (214) 516-1654 | Brake Service¦Exhaust System Service¦Sensor Service
211249 | ¦ CHECK ENGINE LIGHT IS ON DUE TO EVAP LEAK AND CATALYTIC CONVERTER DEFICIENCY. RECOMMENDED WORK WAS DECLINED BY CLIENT AT THIS TIME. [1.00].¦ 85263.¦ CLIENT REQUESTS MOUNT AND BALANCE 3 TIRES: FRONT AND LEFT REAR TIRES ARE LESS THAN 3/32 WITH ABNORMAL INNER AND OUTER TIRE WEAR. THREE NEW TIRES ARE RECOMMENDED. 255/50R19 107V..¦ COMPLETED MPI..¦ PERFORM A ONE TIME 4 WHEEL COMPUTERIZED ALIGNMENT.¦ CLIENT REQUESTS INSTALL FRONT BRAKE PADS: FRONT BRAKE PADS ARE AT 2MM. NEW FRONT BRAKE PADS ARE RECOMMENDED..¦ MISCELLANEOUS: SRS LIGHT ON DIM CAN BE CLEARED. DTC WAS SET DUE TO VEHICLE DETECTING NEAR COLLISION..¦ ENGINE: FOUND DTC ECM-P042000 CATALYST SYSTEM EFFICIENCY BELOW THRESHOLD. NEW THREE WAY CATALYTIC CONVERTER WITH FRONT O2 SENSOR IS RECOMMENDED. SOP SOP SOP.¦ WSA-A2355457 Contact Mobile (214) 516-1654 | Brake Service¦Exhaust System Service¦Sensor Service
211249 | ¦ CHECK ENGINE LIGHT IS ON DUE TO EVAP LEAK AND CATALYTIC CONVERTER DEFICIENCY. RECOMMENDED WORK WAS DECLINED BY CLIENT AT THIS TIME. [1.00].¦ 85263.¦ CLIENT REQUESTS MOUNT AND BALANCE 3 TIRES: FRONT AND LEFT REAR TIRES ARE LESS THAN 3/32 WITH ABNORMAL INNER AND OUTER TIRE WEAR. THREE NEW TIRES ARE RECOMMENDED. 255/50R19 107V..¦ COMPLETED MPI..¦ PERFORM A ONE TIME 4 WHEEL COMPUTERIZED ALIGNMENT.¦ CLIENT REQUESTS INSTALL FRONT BRAKE PADS: FRONT BRAKE PADS ARE AT 2MM. NEW FRONT BRAKE PADS ARE RECOMMENDED..¦ MISCELLANEOUS: SRS LIGHT ON DIM CAN BE CLEARED. DTC WAS SET DUE TO VEHICLE DETECTING NEAR COLLISION..¦ ENGINE: FOUND DTC ECM-P042000 CATALYST SYSTEM EFFICIENCY BELOW THRESHOLD. NEW THREE WAY CATALYTIC CONVERTER WITH FRONT O2 SENSOR IS RECOMMENDED. SOP SOP SOP.¦ WSA-A2355457 Contact Mobile (214) 516-1654 | Brake Service¦Exhaust System Service¦Sensor Service
211283 | ¦ NEEDS REAR BRAKES $285.00 NEEDS BATTERY FAILED LOAD TEST DURING SERVICE | Battery Service¦Brake Service
211283 | ¦ NEEDS REAR BRAKES $285.00 NEEDS BATTERY FAILED LOAD TEST DURING SERVICE | Battery Service¦Brake Service
211323 | ¦ Customer will need shuttle service, customer wi ll like to be completed 12pm, thank you.¦ 66124 recall 1317F ps air bag inflator 70 Completed recall 1317F ps air bag inflator by replacing inflator.¦ 66124 RECOMMEND A CABIN FILTER | Cabin Air Filter Service
211352 | ¦ COMPLETE.¦ NOT PERFORMED DUE TO TIRES NEEDING REPALCED FOR INSPECTION.¦ CLICKES AFTER THE VEHICLE IS SHUT OFF DIAG DETERMINED THE RADIATOR FAN WOULD NEED REPLACED. TECH PERFORMED THE SERVICE.¦ COMPLETE.¦ THE VEHICLE FAILED INSPECTION DUE TO THE LEFT FRONT TIRE BEING BELOW SPEC..¦ COMPLETE. NO PERFORMED DUE TO TIRES FAILING INSPECTION. NOT PERFORMED DUE TO TIRES NEEDING REPALCED FOR INSPECTION. THE VEHICLE FAILED INSPECTION DUE TO THE LEFT FRONT TIRE BEING BELOW SPEC.. COMPLETE. CLICKES AFTER THE VEHICLE IS SHUT OFF DIAG DETERMINED THE RADIATOR FAN WOULD NEED REPLACED. TECH PERFORMED THE SERVICE.¦ NO PERFORMED DUE TO TIRES FAILING INSPECTION | Cooling System Service
211379 | ¦ PDI - RECOMMEND REAR BRAKES PAD WARNING SENSOR | Steering Service
211446 | ¦ 62326 100 VERIFIED. FOUND FAULT CODE P0128 THERMOSTAT RATIONALITY IS SET. INSPECTED VEHICLE FOR COOLANT LEAKS. NONE FOUND. THERE ARE NO UPDATES FOR THE ENGINE CONTROLLER EITHER. THERMOSTAT IS STICKING OPEN INTERMITTENTLY. RECOMMEND REPLACING THERMOSTAT..¦ CENTURY SPOKE TO JOSH ON 2/19/19 8:39AM CONTRAC T # CNTW4040109 AUTH # JP187769300 FAX # 505-88 3-9658 TOTAQL APPROVED BY CONTRACT $532.45 CUST OMER TO PAY $100.00 DEDUCTIBLE | Cooling System Service
211465 | ¦ 50650 ADJUSTED TIRES TO 35 PSI.¦ 50650 PERFORMED MULTI-POINT INSPECTION PER ATTACHED INSPECTION SHEET.¦ 50650 PERFORMED ENGINE OIL AND FILTER CHANGE USING GENUINE ACURA PARTS.¦ RECOMMEND POLLEN AND AIR FILTER...LEFT FRONT TI RE HAS A NAIL | Air Filter Service¦Cabin Air Filter Service
211465 | ¦ 50650 ADJUSTED TIRES TO 35 PSI.¦ 50650 PERFORMED MULTI-POINT INSPECTION PER ATTACHED INSPECTION SHEET.¦ 50650 PERFORMED ENGINE OIL AND FILTER CHANGE USING GENUINE ACURA PARTS.¦ RECOMMEND POLLEN AND AIR FILTER...LEFT FRONT TI RE HAS A NAIL | Air Filter Service¦Cabin Air Filter Service
211467 | ¦ 21131 50 Pressure tested cooling system. Inspected and no external leaks present. Found system loosing pressure. Suspect coolant leaking into cylinders. Customer declined removal of spark plugs for inspection. 0050.¦ 21131 DECLINED | Spark Plugs
211513 | ¦ 177776 NEEDS MAJOR SUSPENSION REPAIRS, HAS BEEN IN ACCIDENT AND TAILGATE NOT LINED UP, HAS HAD BODY AND SUSPENSION DAMAGE, REPAIRS WOULD EXCEED VALUE OF VEHICLE. | Body Repair¦Suspension Service
211513 | ¦ 177776 NEEDS MAJOR SUSPENSION REPAIRS, HAS BEEN IN ACCIDENT AND TAILGATE NOT LINED UP, HAS HAD BODY AND SUSPENSION DAMAGE, REPAIRS WOULD EXCEED VALUE OF VEHICLE. | Body Repair¦Suspension Service
211518 | ¦ 35813 REPLACED ENGINE OIL AND FILTER, TOPPED OFF FLUIDS AS NEEDED.¦ 35813 PERFORMED COMPLIMENTARY MULTI POINT VISUAL INSPECTION. CHECKED AND SET TIRE PRESSURES. RECOMMEND 4 TIRES DUE TO LOW TIRE TREAD. ALL BRAKE PADS GOOD PASSENGER FRONT ROTOR STARTING TO GROOVE. | New Tire(s)
211521 | ¦ RECOMMEND REAR BRAKE PADS $189.95.. | Brake Service
211546 | ¦ 23737 30 REPLACED ENGINE OIL AND FILTER, TOPPED OFF FLUIDS AS NEEDED.¦ 23737 30 ROTATED TIRES FRONT TO REAR, SET TIRE PRESSURES TO SPECS..¦ 23737 30 performed recall flash U53 ORC BEFORE:68346715AA AFTER:68346715AC.¦ 23737 PERFORM COMPLIMENTARY MULTI POINT VISUAL INSPECTION. CHECK AND SET TIRE PRESSURES. RECOMMEND ENGINE AIR FILTER DUE TO BEING DIRTY | Air Filter Service
211581 | ¦ 152812 overdue on maintenance..¦ 152812 needs a new camera..¦ RECOMMENDED SERVICE REPLACEMENT OF THE BACK UP CAMERA QUOTE $614.00 1.5 A ONE JOUR APPOINTMENT IS NEEDED AND WILL NEED TO ORDER THE PART RECOMMENDED SERVICE 150K SERVICE QUOTE $600.00 | 150,000 Mile Service
211582 | ¦ RECOMMENDED; BRAKE FLUSH AIR/CABIN FILTERS $105 ^ | Brake Service¦Air Filter Service
211582 | ¦ RECOMMENDED; BRAKE FLUSH AIR/CABIN FILTERS $105 ^ | Brake Service¦Air Filter Service
211641 | ¦ 128083 GAVE PRICE ON REPAIR CUSTOMER DECLINED.¦ 128083 CUSTOMER DECLINED BRAKES.¦ 128083 60 P01450 RETRIEVED, UPDATED PCM WITH NEW CALIBRATIONS, REPLACED PURGE VALVE, PASSED INSPECTION RECALL COMPLETE 18S32D.¦ Install battery.¦ BATTERY SERVICE.¦ Replace front brake pads and Resurface front brake rotors.¦ 128083 150 16S30P REPLACED ALL FOUR DOOR LATCHES | Brake Service
211647 | ¦ 49000 RECOMMEND AIR FILTER, COOLANT SERVICE, TRANSMISSION SERVICE, AND BRAKE FLUID SERVICE.¦ BASED ON MILEAGE RECCOMEND COOLANT, TRANSMISSIO N AND BRAKE FLUID SERVICES. IF THESE SERVICES H AVE BEEN PERFORMED ELSEWHERE, DISREGARD | Air Filter Service¦Brake Fluid Service¦Cooling System Service¦Transmission Service
211647 | ¦ 49000 RECOMMEND AIR FILTER, COOLANT SERVICE, TRANSMISSION SERVICE, AND BRAKE FLUID SERVICE.¦ BASED ON MILEAGE RECCOMEND COOLANT, TRANSMISSIO N AND BRAKE FLUID SERVICES. IF THESE SERVICES H AVE BEEN PERFORMED ELSEWHERE, DISREGARD | Air Filter Service¦Brake Fluid Service¦Cooling System Service¦Transmission Service
211647 | ¦ 49000 RECOMMEND AIR FILTER, COOLANT SERVICE, TRANSMISSION SERVICE, AND BRAKE FLUID SERVICE.¦ BASED ON MILEAGE RECCOMEND COOLANT, TRANSMISSIO N AND BRAKE FLUID SERVICES. IF THESE SERVICES H AVE BEEN PERFORMED ELSEWHERE, DISREGARD | Air Filter Service¦Brake Fluid Service¦Cooling System Service¦Transmission Service
211647 | ¦ 49000 RECOMMEND AIR FILTER, COOLANT SERVICE, TRANSMISSION SERVICE, AND BRAKE FLUID SERVICE.¦ BASED ON MILEAGE RECCOMEND COOLANT, TRANSMISSIO N AND BRAKE FLUID SERVICES. IF THESE SERVICES H AVE BEEN PERFORMED ELSEWHERE, DISREGARD | Air Filter Service¦Brake Fluid Service¦Cooling System Service¦Transmission Service
211667 | ¦ RECOMMEND 30K SERVICE. CUSTOMER RECIEVED PRINTO UT.¦ 28934 PARTS ORDERED. PART ON BACK ORDER | 30,000 Mile Service
211672 | ¦ CUSTOMER HAD 3 FREE OIL CHANGES, 1 OIL CHANGE W AS PERFORMED ON 9/25 AND THE 2ND OIL WAS PERFOR MED ON 1/21/19. CUSTOMER HAS 1 OIL CHANGE REMAI NING..¦ 25397 PERFORMED COMPLIMENTARY MULTI POINT VISUAL INSPECTION. CHECK AND SET TIRE PRESSURES. RECOMMEND NEW ENGINE AIR FILTER.¦ 25397 REPLACED ENGINE OIL AND FILTER, TOPPED OFF FLUIDS AS NEEDED | Air Filter Service
211710 | ¦ FRONT DRIVER DOOR, WINDOW KEEPS FALLING HALFWAY AND CANT MOVE TECH VERIFIED THE CONDITION AND DETERMINED THE WINDOW CLIPS WOULD NEED RPELACED. TECH PERFORMED THE SERVICE.¦ FRONT DRIVER DOOR, WINDOW KEEPS FALLING HALFWAY AND CANT MOVE TECH VERIFIED THE CONDITION AND DETERMINED THE WINDOW CLIPS WOULD NEED RPELACED. TECH PERFORMED THE SERVICE | Body Repair
211736 | ¦ 135418 RADIATOR LEAKING VEHICLE NEED AIR FILTER 55.00, CABIN FILTER 65.00 AND RADIATOR LEAKICNG 1260.00 CUSTOMER DECLINED REPAIR.¦ 135418 0.5 FILTER AND OIL CHANGE; TOP OF FLUIDS.¦ 135418 0.8 TENSIONER RECALL, INSPECT TENSIONER FLANGE NOT MOK REPLACE TENSIONER , C1801R01 | Air Filter Service¦Cabin Air Filter Service¦Cooling System Service
211736 | ¦ 135418 RADIATOR LEAKING VEHICLE NEED AIR FILTER 55.00, CABIN FILTER 65.00 AND RADIATOR LEAKICNG 1260.00 CUSTOMER DECLINED REPAIR.¦ 135418 0.5 FILTER AND OIL CHANGE; TOP OF FLUIDS.¦ 135418 0.8 TENSIONER RECALL, INSPECT TENSIONER FLANGE NOT MOK REPLACE TENSIONER , C1801R01 | Air Filter Service¦Cabin Air Filter Service¦Cooling System Service
211736 | ¦ 135418 RADIATOR LEAKING VEHICLE NEED AIR FILTER 55.00, CABIN FILTER 65.00 AND RADIATOR LEAKICNG 1260.00 CUSTOMER DECLINED REPAIR.¦ 135418 0.5 FILTER AND OIL CHANGE; TOP OF FLUIDS.¦ 135418 0.8 TENSIONER RECALL, INSPECT TENSIONER FLANGE NOT MOK REPLACE TENSIONER , C1801R01 | Air Filter Service¦Cabin Air Filter Service¦Cooling System Service
211761 | ¦ RECOMMEND REPLACE FRONT BRAKE PADS + ROTORS $750 AIR/CABIN FILTERS $105 TRANSMISSION FLUID SERVICE $130 POWER STEERING FLUID EXCHANGE $110 WHEEL ALIGNMENT $100 | Brake Service¦Steering Service¦Transmission Flush Service¦Wheel Alignment Service
211761 | ¦ RECOMMEND REPLACE FRONT BRAKE PADS + ROTORS $750 AIR/CABIN FILTERS $105 TRANSMISSION FLUID SERVICE $130 POWER STEERING FLUID EXCHANGE $110 WHEEL ALIGNMENT $100 | Brake Service¦Steering Service¦Transmission Flush Service¦Wheel Alignment Service
211761 | ¦ RECOMMEND REPLACE FRONT BRAKE PADS + ROTORS $750 AIR/CABIN FILTERS $105 TRANSMISSION FLUID SERVICE $130 POWER STEERING FLUID EXCHANGE $110 WHEEL ALIGNMENT $100 | Brake Service¦Steering Service¦Transmission Flush Service¦Wheel Alignment Service
211761 | ¦ RECOMMEND REPLACE FRONT BRAKE PADS + ROTORS $750 AIR/CABIN FILTERS $105 TRANSMISSION FLUID SERVICE $130 POWER STEERING FLUID EXCHANGE $110 WHEEL ALIGNMENT $100 | Brake Service¦Steering Service¦Transmission Flush Service¦Wheel Alignment Service
211792 | ¦ 103630 EXPRESS SERVICE CHANGED OIL, FILTER AND DID 19 POINT INSPECTION..¦ RECOMMEND REAR BRAKE PADS AND ROTORS WITH POSSI BLE CALIPERS | Brake Service
211809 | ¦ TECH REC'D: BATTERY BRAKE FLUID POWER STEERING FLUID TRANSMISSION FLUID AIR AND CABIN FILTERS.¦ 133084 ADJUST TIRES TO 35PSI.¦ 133084 PERFORMED ENGINE OIL AND FILTER CHANGE USING GENUINE ACURA PARTS.¦ 133084 PERFORMED MULTI-POINT INSPECTION PER ATTACHED INSPECTION SHEET | Battery Service¦Brake Fluid Service¦Steering Service¦Transmission Flush Service
211809 | ¦ TECH REC'D: BATTERY BRAKE FLUID POWER STEERING FLUID TRANSMISSION FLUID AIR AND CABIN FILTERS.¦ 133084 ADJUST TIRES TO 35PSI.¦ 133084 PERFORMED ENGINE OIL AND FILTER CHANGE USING GENUINE ACURA PARTS.¦ 133084 PERFORMED MULTI-POINT INSPECTION PER ATTACHED INSPECTION SHEET | Battery Service¦Brake Fluid Service¦Steering Service¦Transmission Flush Service
211809 | ¦ TECH REC'D: BATTERY BRAKE FLUID POWER STEERING FLUID TRANSMISSION FLUID AIR AND CABIN FILTERS.¦ 133084 ADJUST TIRES TO 35PSI.¦ 133084 PERFORMED ENGINE OIL AND FILTER CHANGE USING GENUINE ACURA PARTS.¦ 133084 PERFORMED MULTI-POINT INSPECTION PER ATTACHED INSPECTION SHEET | Battery Service¦Brake Fluid Service¦Steering Service¦Transmission Flush Service
211809 | ¦ TECH REC'D: BATTERY BRAKE FLUID POWER STEERING FLUID TRANSMISSION FLUID AIR AND CABIN FILTERS.¦ 133084 ADJUST TIRES TO 35PSI.¦ 133084 PERFORMED ENGINE OIL AND FILTER CHANGE USING GENUINE ACURA PARTS.¦ 133084 PERFORMED MULTI-POINT INSPECTION PER ATTACHED INSPECTION SHEET | Battery Service¦Brake Fluid Service¦Steering Service¦Transmission Flush Service
211831 | ¦ 36611 related to line a.¦ 36611 abs code 11-11 open in right front wheel speed sensor. found chewed wires on harness side of rf wheel speed sensor. repair wires. system tested normal at this time. recommend 30,000 mile service..¦ RECOMMEND 30K SERVICE | 30,000 Mile Service
211832 | ¦ **NOTE : TIRES NEEDED SOON | New Tire(s)
211897 | ¦ 82746 PERFORMED COMPLIMENTARY MULTI POINT VISUAL INSPECTION. CHECKED AND SET TIRE PRESSURES. RECOMMEND CABIN AIR FILTER. RECOMMEND 80K SERVICE.¦ 82746 REPLACED ENGINE OIL AND FILTER, TOP OFF FLUIDS AS NEEDED.¦ 82746 ROTATED TIRES FRONT TO REAR, SET TIRE PRESSURES TO SPECS. | 80,000 Mile Service¦Cabin Air Filter Service
211897 | ¦ 82746 PERFORMED COMPLIMENTARY MULTI POINT VISUAL INSPECTION. CHECKED AND SET TIRE PRESSURES. RECOMMEND CABIN AIR FILTER. RECOMMEND 80K SERVICE.¦ 82746 REPLACED ENGINE OIL AND FILTER, TOP OFF FLUIDS AS NEEDED.¦ 82746 ROTATED TIRES FRONT TO REAR, SET TIRE PRESSURES TO SPECS. | 80,000 Mile Service¦Cabin Air Filter Service
211929 | ¦ 32299 TECHNICIAN PERFORMED OIL CHANGE AS PER COUPON. TECHNICIAN RECOMMENDS FRONT BRAKES. CUSTOMER DECLINED AT THIS TIME..¦ SET TIRE PRESSURE TO 32 PSI. RECOMEND FRONT BRA KES | Brake Service
211930 | ¦ 87781 PERFORMED MULTI POINT INSPECTION-ALSO RECOMMEND BRAKE FLUID SERVICE-$155.36+TAX.¦ BILL TO:CSC AUTH#UH06731690130 AMT$458.82 DED.$100.00 BY SEAN 3:45P 1/30/19 833-844-1718 | Brake Fluid Service
212012 | ¦ GUEST DECLINED REPAIR. | Recommended Service
212014 | ¦ REPLACED DRIVERS FRONT TIRE..¦ DUE TO TIRE DAMAGE ALIGNMENT IS RECOMMENDED. CUSTOMER DECLINED AT THIS TIME. | New Tire(s)¦Wheel Alignment Service
212014 | ¦ REPLACED DRIVERS FRONT TIRE..¦ DUE TO TIRE DAMAGE ALIGNMENT IS RECOMMENDED. CUSTOMER DECLINED AT THIS TIME. | New Tire(s)¦Wheel Alignment Service
212057 | ¦ 139949 PERFORMED A1 SERVICE (SERVICE INCLUDES SUBMENU ITEMS PER CHECKLIST) - ELK GROVE ACURA - MINIMUM SERVICE (A) Replace Engine Oil and Filter Install Windshield Wiper Solvent (1) Rotate Tires, Check Tire Pressure and Condition Check VIN # for Open Recalls or Campaigns Perform Multi-Point Inspection.¦ 139949 PERFORMED MULTI-POINT INSPECTION PER ATTACHED INSPECTION SHEET.¦ 139949 adjusted tires to factory spec.¦ ECH REC'D: BATTERY BRAKE FLUID TECH NOTED: OIL LEAK AROUND TRANS AREA CV BOOT LEAKING | Battery Service¦Brake Fluid Service¦Oil/Fluid Leak Repair
212057 | ¦ 139949 PERFORMED A1 SERVICE (SERVICE INCLUDES SUBMENU ITEMS PER CHECKLIST) - ELK GROVE ACURA - MINIMUM SERVICE (A) Replace Engine Oil and Filter Install Windshield Wiper Solvent (1) Rotate Tires, Check Tire Pressure and Condition Check VIN # for Open Recalls or Campaigns Perform Multi-Point Inspection.¦ 139949 PERFORMED MULTI-POINT INSPECTION PER ATTACHED INSPECTION SHEET.¦ 139949 adjusted tires to factory spec.¦ ECH REC'D: BATTERY BRAKE FLUID TECH NOTED: OIL LEAK AROUND TRANS AREA CV BOOT LEAKING | Battery Service¦Brake Fluid Service¦Oil/Fluid Leak Repair
212057 | ¦ 139949 PERFORMED A1 SERVICE (SERVICE INCLUDES SUBMENU ITEMS PER CHECKLIST) - ELK GROVE ACURA - MINIMUM SERVICE (A) Replace Engine Oil and Filter Install Windshield Wiper Solvent (1) Rotate Tires, Check Tire Pressure and Condition Check VIN # for Open Recalls or Campaigns Perform Multi-Point Inspection.¦ 139949 PERFORMED MULTI-POINT INSPECTION PER ATTACHED INSPECTION SHEET.¦ 139949 adjusted tires to factory spec.¦ ECH REC'D: BATTERY BRAKE FLUID TECH NOTED: OIL LEAK AROUND TRANS AREA CV BOOT LEAKING | Battery Service¦Brake Fluid Service¦Oil/Fluid Leak Repair
212080 | ¦ TECH REPLACED BURNT OUT PASSENGER SIDE TURN.¦ TECHNICIAN PERFORMED A COMPLETE BATTERY SERVICE IN.¦ TECH REPLACED BATTERY WITH NEW AND TESTED.¦ FOLLOWING SERVICES WERE RECOMMENDED BUT DECLINED 2 FRONT TIRES - $216.62 EACH, 4 WHEEL ALIGNMENT - $129.95, BRAKE FLUID EXCHANGE - $169.95, FUEL VENT FILTER - $194.05 PRICES DO NOT INCLUDE SALES TAX.¦ CUSTOMER DECLINES REPLACEMENT AT THIS TIME | Brake Fluid Service¦Engine Service¦Fuel System Service¦New Tire(s)¦Wheel Alignment Service
212080 | ¦ TECH REPLACED BURNT OUT PASSENGER SIDE TURN.¦ TECHNICIAN PERFORMED A COMPLETE BATTERY SERVICE IN.¦ TECH REPLACED BATTERY WITH NEW AND TESTED.¦ FOLLOWING SERVICES WERE RECOMMENDED BUT DECLINED 2 FRONT TIRES - $216.62 EACH, 4 WHEEL ALIGNMENT - $129.95, BRAKE FLUID EXCHANGE - $169.95, FUEL VENT FILTER - $194.05 PRICES DO NOT INCLUDE SALES TAX.¦ CUSTOMER DECLINES REPLACEMENT AT THIS TIME | Brake Fluid Service¦Engine Service¦Fuel System Service¦New Tire(s)¦Wheel Alignment Service
212080 | ¦ TECH REPLACED BURNT OUT PASSENGER SIDE TURN.¦ TECHNICIAN PERFORMED A COMPLETE BATTERY SERVICE IN.¦ TECH REPLACED BATTERY WITH NEW AND TESTED.¦ FOLLOWING SERVICES WERE RECOMMENDED BUT DECLINED 2 FRONT TIRES - $216.62 EACH, 4 WHEEL ALIGNMENT - $129.95, BRAKE FLUID EXCHANGE - $169.95, FUEL VENT FILTER - $194.05 PRICES DO NOT INCLUDE SALES TAX.¦ CUSTOMER DECLINES REPLACEMENT AT THIS TIME | Brake Fluid Service¦Engine Service¦Fuel System Service¦New Tire(s)¦Wheel Alignment Service
212080 | ¦ TECH REPLACED BURNT OUT PASSENGER SIDE TURN.¦ TECHNICIAN PERFORMED A COMPLETE BATTERY SERVICE IN.¦ TECH REPLACED BATTERY WITH NEW AND TESTED.¦ FOLLOWING SERVICES WERE RECOMMENDED BUT DECLINED 2 FRONT TIRES - $216.62 EACH, 4 WHEEL ALIGNMENT - $129.95, BRAKE FLUID EXCHANGE - $169.95, FUEL VENT FILTER - $194.05 PRICES DO NOT INCLUDE SALES TAX.¦ CUSTOMER DECLINES REPLACEMENT AT THIS TIME | Brake Fluid Service¦Engine Service¦Fuel System Service¦New Tire(s)¦Wheel Alignment Service
212080 | ¦ TECH REPLACED BURNT OUT PASSENGER SIDE TURN.¦ TECHNICIAN PERFORMED A COMPLETE BATTERY SERVICE IN.¦ TECH REPLACED BATTERY WITH NEW AND TESTED.¦ FOLLOWING SERVICES WERE RECOMMENDED BUT DECLINED 2 FRONT TIRES - $216.62 EACH, 4 WHEEL ALIGNMENT - $129.95, BRAKE FLUID EXCHANGE - $169.95, FUEL VENT FILTER - $194.05 PRICES DO NOT INCLUDE SALES TAX.¦ CUSTOMER DECLINES REPLACEMENT AT THIS TIME | Brake Fluid Service¦Engine Service¦Fuel System Service¦New Tire(s)¦Wheel Alignment Service
212086 | ¦ ROTATE.¦ WILL NEED TIRES SOON 5/32 | New Tire(s)
212113 | ¦ RECOMENDED T BELT REPLACEMENT.¦ 27 PT.¦ PERFORMED TRANSMISSION FLUSH.¦ COMPLETED OIL AND FILTER | Belt Service
212146 | ¦ 158655 BRAKE FLUSH POWER STEERING FLUSH ENGINE AIR FILTER TRANS FLUSH RECOMMEND DG FROM MAIN SHOP FOR OIL LEAK.¦ 158655 OIL AND FILTER CHANGE, TIRE PRESSURES SET AT 35 PSI. TOPPED OFF FLUIDS AS NEEDED..¦ CCC APPOINTMENT CREATED 2019-02-20 08:09:00AM T AKEN BY CHERELLE UKAUKA | Air Filter Service¦Brake Fluid Service¦Steering Service¦Transmission Service
212146 | ¦ 158655 BRAKE FLUSH POWER STEERING FLUSH ENGINE AIR FILTER TRANS FLUSH RECOMMEND DG FROM MAIN SHOP FOR OIL LEAK.¦ 158655 OIL AND FILTER CHANGE, TIRE PRESSURES SET AT 35 PSI. TOPPED OFF FLUIDS AS NEEDED..¦ CCC APPOINTMENT CREATED 2019-02-20 08:09:00AM T AKEN BY CHERELLE UKAUKA | Air Filter Service¦Brake Fluid Service¦Steering Service¦Transmission Service
212146 | ¦ 158655 BRAKE FLUSH POWER STEERING FLUSH ENGINE AIR FILTER TRANS FLUSH RECOMMEND DG FROM MAIN SHOP FOR OIL LEAK.¦ 158655 OIL AND FILTER CHANGE, TIRE PRESSURES SET AT 35 PSI. TOPPED OFF FLUIDS AS NEEDED..¦ CCC APPOINTMENT CREATED 2019-02-20 08:09:00AM T AKEN BY CHERELLE UKAUKA | Air Filter Service¦Brake Fluid Service¦Steering Service¦Transmission Service
212146 | ¦ 158655 BRAKE FLUSH POWER STEERING FLUSH ENGINE AIR FILTER TRANS FLUSH RECOMMEND DG FROM MAIN SHOP FOR OIL LEAK.¦ 158655 OIL AND FILTER CHANGE, TIRE PRESSURES SET AT 35 PSI. TOPPED OFF FLUIDS AS NEEDED..¦ CCC APPOINTMENT CREATED 2019-02-20 08:09:00AM T AKEN BY CHERELLE UKAUKA | Air Filter Service¦Brake Fluid Service¦Steering Service¦Transmission Service
212149 | ¦ FRONT TIRES 8MM REAR 9MM. 33PSI. RECOMMEND TIRE R.¦ COMPLETED FULL SYNTHETIC OIL AND FILTER CHANGE. | New Tire(s)
212153 | ¦ 21506 DONE.¦ 21506 REPAIRED PEDAL COVER AND REINSTALLED.¦ CUSTOMER REQUESTED A LOANER CREATED 2019-02-13 10:45:00AM TAKEN BY PAMELA HAMILTON.¦ 21506 20K SERVICE PERFORMED.¦ 21506 CVI PERFORMED BATTERY=GOOD COOLANT= -40 BRAKES= 60% FRONT & 40% REAR TIRES= FRONT 4/32NDS AND 5/32NDS REAR RECOMMEND ROTATE AND FOUR WHEEL ALIGNMENT DUE TO ABNORMAL TIRE WEAR, CUSTOMER DECLINED AT THIS TIME, REPLACING TIRES SOON | Tire Rotation¦Wheel Alignment Service
212153 | ¦ 21506 DONE.¦ 21506 REPAIRED PEDAL COVER AND REINSTALLED.¦ CUSTOMER REQUESTED A LOANER CREATED 2019-02-13 10:45:00AM TAKEN BY PAMELA HAMILTON.¦ 21506 20K SERVICE PERFORMED.¦ 21506 CVI PERFORMED BATTERY=GOOD COOLANT= -40 BRAKES= 60% FRONT & 40% REAR TIRES= FRONT 4/32NDS AND 5/32NDS REAR RECOMMEND ROTATE AND FOUR WHEEL ALIGNMENT DUE TO ABNORMAL TIRE WEAR, CUSTOMER DECLINED AT THIS TIME, REPLACING TIRES SOON | Tire Rotation¦Wheel Alignment Service
212154 | ¦ 34248 20 VERIFIED THE CHECK ENGINE LIGHT ON BUT DIDN'T HAVE ANY ISSUES IDLING OR RUNNING. READ CODES AND FOUND CODE ECM-P001721 CRANKSHAFT POSITION SENSOR LOW SIGNAL. FAULT TRACED THOUGH VIDA AND PULLED THE CRANKSHAFT SENSOR AND SIGNAL CHECKED IT ALONG WITH THE WIRE CONNECTOR AND CHECKS OUT AT THIS TIME OF SERVICE. CLEARED CODES AND ROAD TESTED SEVERAL MILES TO INVOKE A CHECK ENGINE LIGHT TO ILLUMINATE. COULDN'T GET THE LIGHT TO COME BACK ON OR FEEL ANY SYMPTOMS AT THIS TIME.¦ CREATED 2019-02-15 11:02:00AM TAKEN BY CHARISMA BAKER.¦ 34246 TEST DROVE AND COULDN'T FEEL ANY LOOSE STEERING AT THIS TIME. THE TIRES NEED ADDRESSING AT THIS POINT AND MIGHT BE CAUSING THE LACK IN PERFORMANCE CUSTOMER IS DESIRING.¦ 34246 PERFORMED MULTI-POINT INSPECTION SERVICE.¦ 34246 40 VERIFIED CUSTOMER CONCERN. FOUND THE DECO PANEL AROUND THE STEERING WHEEL IS PEELING, EDGES ARE SHARP. REPLACED THE DECO PANEL AROUND THE STEERING WHEEL. MANUFACTURER DEFECT. 64120-2 | New Tire(s)
212209 | ¦ 39288 - Tech. road-tested the vehicle, after replacing the tires, and found the vehicle to be driving normally - - Tech. states - Did not feel any pulling - - No repair is necessary, at this time -.¦ 39288 - Cust. is paying for the installation, weights & disposal -.¦ 39288 - Tech. inspected the vehicle, and found a few areas of concern: 1) The front brakes are worn - Cost: $ 389.95 - 2) The A/C & Engine Air Filters are dirty - Cost: $ 59.95 for the A/C & $ 44.95 for the Engine filter - 3) Replacement of the rear wiper is recommended - Cost: $ 24.99 - Tech. states - Declined service - - at this time - | Recommended Service
212259 | ¦ RECOMMENDED WIPER INSERTS, P/S PUMP IS STARTING TO LEAK, OIL DIAGNOSIS AROUND REAR MAIN AND OI L PUMP AREAS, DRIVER SIDE CV BOOT INNER IS STAR TING TO LEAK, BRAKE AND POWER STEEING FLUID FLU SHES. REAR BRAKES SOON @4MM CUSTOMER DECLINED.¦ 145837 DID NOT PERFORM TIRE ROTATION **** BEST TIRES ARE UP FRONT**** | Brake Service¦C/V Boot Service¦Wiper Blade Service
212259 | ¦ RECOMMENDED WIPER INSERTS, P/S PUMP IS STARTING TO LEAK, OIL DIAGNOSIS AROUND REAR MAIN AND OI L PUMP AREAS, DRIVER SIDE CV BOOT INNER IS STAR TING TO LEAK, BRAKE AND POWER STEEING FLUID FLU SHES. REAR BRAKES SOON @4MM CUSTOMER DECLINED.¦ 145837 DID NOT PERFORM TIRE ROTATION **** BEST TIRES ARE UP FRONT**** | Brake Service¦C/V Boot Service¦Wiper Blade Service
212259 | ¦ RECOMMENDED WIPER INSERTS, P/S PUMP IS STARTING TO LEAK, OIL DIAGNOSIS AROUND REAR MAIN AND OI L PUMP AREAS, DRIVER SIDE CV BOOT INNER IS STAR TING TO LEAK, BRAKE AND POWER STEEING FLUID FLU SHES. REAR BRAKES SOON @4MM CUSTOMER DECLINED.¦ 145837 DID NOT PERFORM TIRE ROTATION **** BEST TIRES ARE UP FRONT**** | Brake Service¦C/V Boot Service¦Wiper Blade Service
212321 | ¦ 89324 PERFORMED OIL AND FILTER CHANGE.¦ 89324 found nail in rr tire. repairable..¦ WEB APPT. CREATED 2019-02-26 10:00:11PM TAKEN B Y BIANCA BENNETT.¦ 89324 nail in rr tire. recommend tire repair. wheel alignment out recommend doing alignment. fog light on passenger side out. customer declined work at this time. | New Tire(s)¦Wheel Alignment Service
212321 | ¦ 89324 PERFORMED OIL AND FILTER CHANGE.¦ 89324 found nail in rr tire. repairable..¦ WEB APPT. CREATED 2019-02-26 10:00:11PM TAKEN B Y BIANCA BENNETT.¦ 89324 nail in rr tire. recommend tire repair. wheel alignment out recommend doing alignment. fog light on passenger side out. customer declined work at this time. | New Tire(s)¦Wheel Alignment Service
212340 | ¦ BATTERY NEEDS REPLACEMENT 179.50 RADIO 1035.00 2 F RONT TIRES. RIGHT FRONT TIRE HAS BUBBLE. NEEDS REP LACEMENT 279.00 ALIGNMENT 129.95 | Battery Service¦Wheel Alignment Service¦New Tire(s)
212340 | ¦ BATTERY NEEDS REPLACEMENT 179.50 RADIO 1035.00 2 F RONT TIRES. RIGHT FRONT TIRE HAS BUBBLE. NEEDS REP LACEMENT 279.00 ALIGNMENT 129.95 | Battery Service¦Wheel Alignment Service¦New Tire(s)
212340 | ¦ BATTERY NEEDS REPLACEMENT 179.50 RADIO 1035.00 2 F RONT TIRES. RIGHT FRONT TIRE HAS BUBBLE. NEEDS REP LACEMENT 279.00 ALIGNMENT 129.95 | Battery Service¦Wheel Alignment Service¦New Tire(s)
212342 | ¦ 88876 RECOMMENDED SPARK PLUGS AND SERPENTINE BELT..¦ CREATED 2019-02-11 10:27:00AM TAKEN BY JM3ER2 BM4B0376492 VIN#.¦ 88876 PASS AIRBAG RECALL 11538310056187..¦ 88876 REMOVED AND REPLACED FRONT LOWER CONTROL ARMS AND SWAY BAR END LINKS DUE TO RUST. | Belt Service¦Spark Plugs
212342 | ¦ 88876 RECOMMENDED SPARK PLUGS AND SERPENTINE BELT..¦ CREATED 2019-02-11 10:27:00AM TAKEN BY JM3ER2 BM4B0376492 VIN#.¦ 88876 PASS AIRBAG RECALL 11538310056187..¦ 88876 REMOVED AND REPLACED FRONT LOWER CONTROL ARMS AND SWAY BAR END LINKS DUE TO RUST. | Belt Service¦Spark Plugs
212347 | ¦ 36545 RECOMMEND TO REPLACE ENGINE AIR FILTER $44.95 AND BRAKE FLUID FLUSH $139.95 | Air Filter Service¦Brake Fluid Service
212347 | ¦ 36545 RECOMMEND TO REPLACE ENGINE AIR FILTER $44.95 AND BRAKE FLUID FLUSH $139.95 | Air Filter Service¦Brake Fluid Service
212362 | ¦ WILL NEED VEHC FOR 4-6 HRS FOR THE OIL PAN RESE AL. | Engine Service
212370 | ¦ 35828 100 VERIFIED BATTERY NEEDS TO BE JUMPED TO START. TEST BATTERY AFTER CHARGING. BATTERY FAILED. RECOMMEND REPLACING BATTERY. | Battery Service
212371 | ¦ 129445 PERFORMED MULTI POINT INSPECTION. RECOMMEND BOTH FRONT WIPERS AND REAR WIPER.¦ 129445 100 REMOVED TRANSMISSION PAN, REPLACED FILTER AND RESEAL PAN. REFILLED AND RECHECKED FLUID. ROAD TEST.¦ 129445 100 VERIFIED CUSTOMER CONCERN, VEHICLE HAS LONG CRANK PRIOR TO TURNING OVER ENGINE. INSPECTED EXTERNAL FUEL PUMP RELAY AND IS FUNCTIONING PROPERLY. NO DAMAGE WIRES FOUND. SIGNAL, GROUND AND POWER SUPPLY PRESENT. FOUND PENDING CODE P0562 BATTERY/SYSTEM VOLTAGE LOW. BATTERY TESTED AND NEEDS TO BE REPLACED. BATTERY 174/700CCA. CUSTOMER APPROVED TO REPLACE BATTERY; INSTALLED NEW BATTERY; VEHICLE STARTED NORMALLY; NO LONG CRANK PRESENT AT THIS MOMENT | Wiper Blade Service
212377 | ¦ TOW.¦ UPON INITIAL START UP FOUND THE OIL PRESSURE GAUGE.¦ FOUND THE PARKING BRAKE CABLE HAD CAUGHT ON.¦ FOUND THE BRAKE FLUID HAD GELLED UP AND LOWERED.¦ SOME PANELS UNDER CAR WERE ALSO DAMAGED HOWEVER IT IS ALL COSMETIC WHILE DRIVING THE CLUSTER NEEDLES WILL START SWING ING ON THERE OWN SUSPECT IT NEEDS A CLUSTER REBUIL PASSENGER WINDOW WILL NOT WORK COULDNT TEST THE TO P AS A RESULT RIGHT HEADLIGHT | Body Repair
212379 | ¦ RECOMMEND 4 TIRES AND ALIGNMENT | New Tire(s)¦Wheel Alignment Service
212379 | ¦ RECOMMEND 4 TIRES AND ALIGNMENT | New Tire(s)¦Wheel Alignment Service
212380 | ¦ LEFT REAR TIRE HAS UNREPAIRABLE NAIL; RIGHT FRONT TIRE NEEDS TO BE REPLACED; REC REPLACE SPLASH SHIELD $230 | New Tire(s)
212381 | ¦ NEEDS REAR BRAKE PADS AND ROTORS, MAY NEED BOTH REAR BRAKE CALIPERS. NO PADS LEFT ON REAR/// R ECOMMEND REPLACING FRONT SWAY BAR LINKS ///NEED S HIGH MOUNT BRAKE LIGHT BULB/// RIGHT FRONT ST RUT IS BLOWN OUT (LEAKING) RECOMMEND REPLACING BOTH FRONT STRUTS/// NEEDS 4 WHEEL ALIGNMENT // / REAR MAIN SEAL AREA HAS RESIDUE. NEED TO MONI TOR LEAKS/// RECOMMEND REPLACING FRONT WIPER BL ADES | Suspension Service¦Wheel Alignment Service¦Wiper Blade Service
212381 | ¦ NEEDS REAR BRAKE PADS AND ROTORS, MAY NEED BOTH REAR BRAKE CALIPERS. NO PADS LEFT ON REAR/// R ECOMMEND REPLACING FRONT SWAY BAR LINKS ///NEED S HIGH MOUNT BRAKE LIGHT BULB/// RIGHT FRONT ST RUT IS BLOWN OUT (LEAKING) RECOMMEND REPLACING BOTH FRONT STRUTS/// NEEDS 4 WHEEL ALIGNMENT // / REAR MAIN SEAL AREA HAS RESIDUE. NEED TO MONI TOR LEAKS/// RECOMMEND REPLACING FRONT WIPER BL ADES | Suspension Service¦Wheel Alignment Service¦Wiper Blade Service
212381 | ¦ NEEDS REAR BRAKE PADS AND ROTORS, MAY NEED BOTH REAR BRAKE CALIPERS. NO PADS LEFT ON REAR/// R ECOMMEND REPLACING FRONT SWAY BAR LINKS ///NEED S HIGH MOUNT BRAKE LIGHT BULB/// RIGHT FRONT ST RUT IS BLOWN OUT (LEAKING) RECOMMEND REPLACING BOTH FRONT STRUTS/// NEEDS 4 WHEEL ALIGNMENT // / REAR MAIN SEAL AREA HAS RESIDUE. NEED TO MONI TOR LEAKS/// RECOMMEND REPLACING FRONT WIPER BL ADES | Suspension Service¦Wheel Alignment Service¦Wiper Blade Service
212415 | ¦ found both struts leaking and cracked control arm bushings declined all work..¦ completed service.=3.4hr.¦ WSA-0D7AE159 CUSTOMER REQUESTED A LOANER CC CR EATED 2019-02-19 11 44 00AM TAKEN BY BRITTANY G AITANCC.¦ mileage out 126861 | Steering Service¦Suspension Service
212415 | ¦ found both struts leaking and cracked control arm bushings declined all work..¦ completed service.=3.4hr.¦ WSA-0D7AE159 CUSTOMER REQUESTED A LOANER CC CR EATED 2019-02-19 11 44 00AM TAKEN BY BRITTANY G AITANCC.¦ mileage out 126861 | Steering Service¦Suspension Service
212456 | ¦ TECH REC'D: WIPE RESERVOIR, FRONT BUMPER DAMAGE , RIGHT FRONT FENDER LINES, RIGHT FRONT LIGHT C OVER AND BRAKE FLUSH. CUST DECLINED.¦ 49024 SET TIRE PRESSURES.¦ 49024 PERFORM S/B RECALL #19-011; FUEL PUMP. PERFORM REPAIR PROCEDURE 'A'. UPDATE THE PGM-FI AND CHECKING THE ON-BOARD SNAPSHOT. UPDATED PROGRAM ID: 37805-5J2-3170 UPDATE PROGRAM PART #: 37805-5J2-317.¦ 49024 PERFORMED MULTI-POINT INSPECTION PER ATTACHED INSPECTION SHEET | Body Repair¦Brake Fluid Service
212456 | ¦ TECH REC'D: WIPE RESERVOIR, FRONT BUMPER DAMAGE , RIGHT FRONT FENDER LINES, RIGHT FRONT LIGHT C OVER AND BRAKE FLUSH. CUST DECLINED.¦ 49024 SET TIRE PRESSURES.¦ 49024 PERFORM S/B RECALL #19-011; FUEL PUMP. PERFORM REPAIR PROCEDURE 'A'. UPDATE THE PGM-FI AND CHECKING THE ON-BOARD SNAPSHOT. UPDATED PROGRAM ID: 37805-5J2-3170 UPDATE PROGRAM PART #: 37805-5J2-317.¦ 49024 PERFORMED MULTI-POINT INSPECTION PER ATTACHED INSPECTION SHEET | Body Repair¦Brake Fluid Service
212468 | ¦ 102050 1730 VERIFIED CUSTOMER CONCERN, STARTED VEHICLE AND IMMEDIATELY HEARD AGGRESSIVE KNOCKING NOISE COMING FROM ENGINE. PUSHED VEHICLE IN TO STALL. NO CODES ACTIVE OR STORED. FOUND NOISE TO BE COMING DOMINANTLY FROM PASSENGER SIDE. INSPECTED PLUGS FOR POSSIBLE DAMAGE BY VALVE SEAT NONE FOUND PERFORMED COMPRESSION TEST FOUND TO BE 220 ACROSS WHOLE BANK. REMOVED HEAD AND INSPECTED FOUND ALL VALVE SEATS OK AND NO EVIDENCE OF OVERHEAT. PROCEEDED TO DRAIN OIL FOUND EXCESSIVE AMOUNT OF METAL WHILE DRAINING PAN. REMOVED OIL PAN TO INSPECT CONNECTING ROD BEARINGS. FOUND EXCESSIVE PLAY ON CYLINDER 8 ROD CAP BOTH UP AND DOWN AS WELL AS SIDE TO SIDE. REMOVED CAP FOUND BEARING TO BE WORN DOWN EXTREMELY THIN AND ALSO CRANK WORN BY BAD BEARING REC LONG BLOCK. REMOVE AND REPLACED LONG BLOCK WITH SUPPLIED BY AFTER MARKET COMPANY ASSEMBLED ADDED OIL FILTER AND SPARK PLUGS AND TEST DROVE NO LONGER MISFIRING OR MAKING NOISE VEHICLE OPERATING AS DESIGNED AT THIS TIME.¦ FORD WARRANTY CONTRACT SPOKE WITH ERIC ON 1/31/ 19 AT 1:22PM AND BILL 2/5/19 AT 1:36 PM FOR A PPROVAL ON REPAIRS AUTH # ESPA299752 CONTRACT # 2B3CL5CT4BH521178 TOTAL COVERED BY CONTRACT IS $2944.65 CUSTMER TO PAY $100.00 DEDUCTIBLE F AX # 1866-375-1424.¦ 102044 PERFORM COMPLIMENTARY MULTI POINT VISUAL INSPECTION. CHECK AND SET TIRE PRESSURES. REAR TIRES HAVE NO TREAD WITH CORDS SHOWING WILL NOT HOLD AIR PAST A DAY NEED TIRES | Drive Train Service¦New Tire(s)
212468 | ¦ 102050 1730 VERIFIED CUSTOMER CONCERN, STARTED VEHICLE AND IMMEDIATELY HEARD AGGRESSIVE KNOCKING NOISE COMING FROM ENGINE. PUSHED VEHICLE IN TO STALL. NO CODES ACTIVE OR STORED. FOUND NOISE TO BE COMING DOMINANTLY FROM PASSENGER SIDE. INSPECTED PLUGS FOR POSSIBLE DAMAGE BY VALVE SEAT NONE FOUND PERFORMED COMPRESSION TEST FOUND TO BE 220 ACROSS WHOLE BANK. REMOVED HEAD AND INSPECTED FOUND ALL VALVE SEATS OK AND NO EVIDENCE OF OVERHEAT. PROCEEDED TO DRAIN OIL FOUND EXCESSIVE AMOUNT OF METAL WHILE DRAINING PAN. REMOVED OIL PAN TO INSPECT CONNECTING ROD BEARINGS. FOUND EXCESSIVE PLAY ON CYLINDER 8 ROD CAP BOTH UP AND DOWN AS WELL AS SIDE TO SIDE. REMOVED CAP FOUND BEARING TO BE WORN DOWN EXTREMELY THIN AND ALSO CRANK WORN BY BAD BEARING REC LONG BLOCK. REMOVE AND REPLACED LONG BLOCK WITH SUPPLIED BY AFTER MARKET COMPANY ASSEMBLED ADDED OIL FILTER AND SPARK PLUGS AND TEST DROVE NO LONGER MISFIRING OR MAKING NOISE VEHICLE OPERATING AS DESIGNED AT THIS TIME.¦ FORD WARRANTY CONTRACT SPOKE WITH ERIC ON 1/31/ 19 AT 1:22PM AND BILL 2/5/19 AT 1:36 PM FOR A PPROVAL ON REPAIRS AUTH # ESPA299752 CONTRACT # 2B3CL5CT4BH521178 TOTAL COVERED BY CONTRACT IS $2944.65 CUSTMER TO PAY $100.00 DEDUCTIBLE F AX # 1866-375-1424.¦ 102044 PERFORM COMPLIMENTARY MULTI POINT VISUAL INSPECTION. CHECK AND SET TIRE PRESSURES. REAR TIRES HAVE NO TREAD WITH CORDS SHOWING WILL NOT HOLD AIR PAST A DAY NEED TIRES | Drive Train Service¦New Tire(s)
212473 | ¦ RECOMMEND APPOINTMENT FOR OIL PAN LEAK IF BECOM ES LARGER | Engine Service
212491 | ¦ 51897 LABOR OPERATION 2235A9/.2 PERFORMED PGMFI- SOFTWARE UPDATE, CKP LEARN AND IDLE LEARN PROCEDURES. NO CONCERNS FOUND AT THIS TIME. PROGRAM ID:37805-5J6-4160 PART #:37805-5J6-416.¦ TECH REC'D: BRAKE FLUSH AND 3 TIRES (FEBERAL 24 5/60/R18). CUST DECLINED | Brake Fluid Service¦New Tire(s)
212491 | ¦ 51897 LABOR OPERATION 2235A9/.2 PERFORMED PGMFI- SOFTWARE UPDATE, CKP LEARN AND IDLE LEARN PROCEDURES. NO CONCERNS FOUND AT THIS TIME. PROGRAM ID:37805-5J6-4160 PART #:37805-5J6-416.¦ TECH REC'D: BRAKE FLUSH AND 3 TIRES (FEBERAL 24 5/60/R18). CUST DECLINED | Brake Fluid Service¦New Tire(s)
212492 | ¦ 73365 REPLACED BATTERY WITH GENUINE ACURA BATTERY AND RESET RADIO/NAVI CODE.¦ 73365 PERFORMED A1 SERVICE (SERVICE INCLUDES SUBMENU ITEMS PER CHECKLIST) - ELK GROVE ACURA - MINIMUM SERVICE (A) Replace Engine Oil and Filter Install Windshield Wiper Solvent (1) Rotate Tires, Check Tire Pressure and Condition Check VIN # for Open Recalls or Campaigns Perform Multi-Point Inspection.¦ 73365 PERFORMED 3 SERVICE: DRAINED AND REFILLED TRANSMISSION FLUID, DRAINED AND REFILLED TRANSFER CASE FLUID (IF APPLICABLE) WITH ACURA GENUINE FLUID..¦ 73365 PERFORMED MULTI-POINT INSPECTION PER ATTACHED INSPECTION SHEET.¦ 73365 ADJUSTED TIRES TO 35 PSI.¦ RECOMMENDED BRAKE FLUID FLUSH 133.95, ALIGNMENT 105.00, HEADLIGHT RESTORE 169.95, UNDER ENGINE GRAVEL SHIELD 517.18, | Brake Fluid Service¦Wheel Alignment Service
212492 | ¦ 73365 REPLACED BATTERY WITH GENUINE ACURA BATTERY AND RESET RADIO/NAVI CODE.¦ 73365 PERFORMED A1 SERVICE (SERVICE INCLUDES SUBMENU ITEMS PER CHECKLIST) - ELK GROVE ACURA - MINIMUM SERVICE (A) Replace Engine Oil and Filter Install Windshield Wiper Solvent (1) Rotate Tires, Check Tire Pressure and Condition Check VIN # for Open Recalls or Campaigns Perform Multi-Point Inspection.¦ 73365 PERFORMED 3 SERVICE: DRAINED AND REFILLED TRANSMISSION FLUID, DRAINED AND REFILLED TRANSFER CASE FLUID (IF APPLICABLE) WITH ACURA GENUINE FLUID..¦ 73365 PERFORMED MULTI-POINT INSPECTION PER ATTACHED INSPECTION SHEET.¦ 73365 ADJUSTED TIRES TO 35 PSI.¦ RECOMMENDED BRAKE FLUID FLUSH 133.95, ALIGNMENT 105.00, HEADLIGHT RESTORE 169.95, UNDER ENGINE GRAVEL SHIELD 517.18, | Brake Fluid Service¦Wheel Alignment Service
212493 | ¦ 117499 NO ROTATE NEEDS TIRED.¦ RECOMMEND TIRES AND ALIGNMENT | New Tire(s)¦Wheel Alignment Service
212493 | ¦ 117499 NO ROTATE NEEDS TIRED.¦ RECOMMEND TIRES AND ALIGNMENT | New Tire(s)¦Wheel Alignment Service
212539 | ¦ 46847 PERFORMED 2 SERVICE: REPLACED ENGINE AIR FILTER AND IN DASH POLLEN FILTER WITH GENUINE ACURA PARTS.¦ 46847 MOUNTED AND BALANCED TWO TIRES.¦ 46847 CHECKED FOR ON-BOARD SNAPSHOT STALLING DATA. NONE FOUND. UPDATED PGM-FI SOFTWARE, PERFORMED IDLE LEARN AND PERFORMED CRANK SENSOR CLEAR/LEARN PROCEDURE..¦ 46847 PERFORMED CERTIFIED VEHICLE INSPECTION.¦ 46847 ROAD TESTED VEHICLE, VERIFIED CONCERN. FOUND FRONT BRAKES VIBRATE WHEN BRAKING. BRAKE PADS ARE ABOVE MINIMUM SPECS (2MM). RECOMMEND RESURFACING FRONT ROTORS BEFORE FURTHER TESTING. RESURFACED FRONT ROTORS, ROAD TESTED VEHICLE, VIBRATION GONE AT THIS TIME..¦ 46852 PERFORMED COMPUTERIZED FOUR WHEEL ALIGNMENT. TEST DROVE VEHICLE..¦ 46847 PERFORMED A SERVICE: REPLACED ENGINE OIL AND FILTER WITH GENUINE ACURA PARTS | Brake Service
212540 | ¦ 68125 30 reprogrammed pam as per 19s07b 0030 labor.¦ 68125 270 press test replaced leaking water pump and upper y-connector ,,replaced needed gaskets seals and coolant retest ok 0270 labor | Cooling System Service
212568 | ¦ TECH REC'D: 4 TIRES 255-50-19 ($970) AND ALIGNM ENT ($105) CUST DECLINED. **NO TIRE ROTATION**.¦ 75864 PERFORMED A1 SERVICE (SERVICE INCLUDES SUBMENU ITEMS PER CHECKLIST) - ELK GROVE ACURA - MINIMUM SERVICE (A) Replace Engine Oil and Filter Install Windshield Wiper Solvent (1) Rotate Tires, Check Tire Pressure and Condition Check VIN # for Open Recalls or Campaigns Perform Multi-Point Inspection.¦ 75864 adjust tires to 35psi.¦ 75864 PERFORMED MULTI-POINT INSPECTION PER ATTACHED INSPECTION SHEET.¦ 75864 PERFORMED 6 SERVICE: DRAINED AND REFILLED DIFFERENTIAL FLUID WITH GENUINE ACURA FLUID | New Tire(s)¦Wheel Alignment Service
212568 | ¦ TECH REC'D: 4 TIRES 255-50-19 ($970) AND ALIGNM ENT ($105) CUST DECLINED. **NO TIRE ROTATION**.¦ 75864 PERFORMED A1 SERVICE (SERVICE INCLUDES SUBMENU ITEMS PER CHECKLIST) - ELK GROVE ACURA - MINIMUM SERVICE (A) Replace Engine Oil and Filter Install Windshield Wiper Solvent (1) Rotate Tires, Check Tire Pressure and Condition Check VIN # for Open Recalls or Campaigns Perform Multi-Point Inspection.¦ 75864 adjust tires to 35psi.¦ 75864 PERFORMED MULTI-POINT INSPECTION PER ATTACHED INSPECTION SHEET.¦ 75864 PERFORMED 6 SERVICE: DRAINED AND REFILLED DIFFERENTIAL FLUID WITH GENUINE ACURA FLUID | New Tire(s)¦Wheel Alignment Service
212594 | ¦ 30351 PERFORMED COMPLIMENTARY MULTI POINT VISUAL INSPECTION. CHECKED AND SET TIRE PRESSURES. RECOMMEND 2 PASSENGER SIDE TIRES.¦ 30351 DO NOT PERFORM CUSTOMER WILL BE TAKING VEHICLE TO COMPANY WHO INSTALLED THE WINDSHIELD..¦ 30351 COMPLETED 30K SERVICE. PERFORMED OIL AND FILTER CHANGE, ROTATED TIRES, REPLACED ENGINE AIR FILTER, REPLACE 5.7 ENGINE SPARK PLUGS. | New Tire(s)
212613 | ¦ 111263 REC REPLACE AIR FILTER-COST $45.00+TAX... AND MICRO FILTER-COST $89.95+TAX..... VALVE COVER GASKET LEAKING, REC REPLACE VALVE COVER GASKET AND PER MILEAGE REC REPLACE VALVE COVER AND SPARK PLUGS.-COST $771.30+TAX.¦ 111266 CHECK ENGINE LIGHT ON WITH CODE P0101 MAS AIR SENSOR CIRC, REC REPLACE MAS AIR SENSOR AND CLEAN THROTTLE BODY AND INTAKE. PERFORM THROTTLE AND INTAKE CLEANING, REPLACE MAS AIR FLOW SENSOR. PERFORM IDLE AIR LEARN. ADJUST IDLE UP. TEST DRIVE OK,..¦ 111266 PERFORM THROTTLE AND INTAKE DECAR. | Air Filter Service¦Spark Plugs
212613 | ¦ 111263 REC REPLACE AIR FILTER-COST $45.00+TAX... AND MICRO FILTER-COST $89.95+TAX..... VALVE COVER GASKET LEAKING, REC REPLACE VALVE COVER GASKET AND PER MILEAGE REC REPLACE VALVE COVER AND SPARK PLUGS.-COST $771.30+TAX.¦ 111266 CHECK ENGINE LIGHT ON WITH CODE P0101 MAS AIR SENSOR CIRC, REC REPLACE MAS AIR SENSOR AND CLEAN THROTTLE BODY AND INTAKE. PERFORM THROTTLE AND INTAKE CLEANING, REPLACE MAS AIR FLOW SENSOR. PERFORM IDLE AIR LEARN. ADJUST IDLE UP. TEST DRIVE OK,..¦ 111266 PERFORM THROTTLE AND INTAKE DECAR. | Air Filter Service¦Spark Plugs
212621 | ¦ 74353 RESET.¦ 74353 REPLACED.¦ 74353 LOF.¦ 74353 BATTERY=GOOD COOLANT= -40 BRAKES= 20% FRONT & 30% REAR TIRES= FRONT 3/32NDS AND 5-4/32NDS REAR FRONT BRAKE PADS NEED REPLACED SOON, WHEN REPLACING REAR PADS THE ROTORS WILL NEED REPLACED AS WELL. TIRES GETTING CLOSE TO NEEDING REPLACED.¦ WAIT CREATED 2019-02-08 11:24:00AM TAKEN BY MAN DI WINKLER.¦ 74353 REPLACED W/S WIPER BLADES | Brake Service¦New Tire(s)
212621 | ¦ 74353 RESET.¦ 74353 REPLACED.¦ 74353 LOF.¦ 74353 BATTERY=GOOD COOLANT= -40 BRAKES= 20% FRONT & 30% REAR TIRES= FRONT 3/32NDS AND 5-4/32NDS REAR FRONT BRAKE PADS NEED REPLACED SOON, WHEN REPLACING REAR PADS THE ROTORS WILL NEED REPLACED AS WELL. TIRES GETTING CLOSE TO NEEDING REPLACED.¦ WAIT CREATED 2019-02-08 11:24:00AM TAKEN BY MAN DI WINKLER.¦ 74353 REPLACED W/S WIPER BLADES | Brake Service¦New Tire(s)
212664 | ¦ 25277 wmas #104745 Performed factory service campaign 215 handbrake..¦ 25277 wmas #104745 Performed 260 mtc update.¦ 25277 wmas #104745 Performed 301 accelerator campaign pedal and matt.¦ 25277 wmas #104745 Performed 342 campaign procedure A+B..¦ 25277 performed multi point inspction.¦ 25277 wmas #104745 Performed 275 coolant campaign.¦ 25277 wmas #104745 Performed factory service campaign 378.¦ 25277 n/c #104745 the client declined the service.¦ 25277 wmas #104745 Performed factory ignition campaign.¦ 25277 wmas #104745 Performed rear convergency campaign 303.¦ CUSTOMER REQUESTED A LOANER BDC CREATED 2019-02 -04 02:33:00PM TAKEN BY MARY HOWARDCC.¦ 25277 wmas #104745 Performed 307 front door lock campaign. | Recommended Service
212665 | ¦ NOTES : VEHICLE HAS EGT FAULTS AND HISSING NOISE FROM VACUUM LINES WILL NEED FURTHER DIAG TIME.¦ REPLACE THIRD BRAKE LIGHT,.¦ 69860 provided estimate for 2 front tires, front control arm links, and diag for vacuum line hissing and egt sensor faults, customer declined at this time.¦ PERFORM 4 WHEEL ALIGNMENT.¦ 69860 found complete convertible top needs replacement. provided estimate for repairs, customer declined repairs at this time cpb 1.00.¦ REPLACE TWO TIRES | New Tire(s)¦Sensor Service¦Steering Service
212665 | ¦ NOTES : VEHICLE HAS EGT FAULTS AND HISSING NOISE FROM VACUUM LINES WILL NEED FURTHER DIAG TIME.¦ REPLACE THIRD BRAKE LIGHT,.¦ 69860 provided estimate for 2 front tires, front control arm links, and diag for vacuum line hissing and egt sensor faults, customer declined at this time.¦ PERFORM 4 WHEEL ALIGNMENT.¦ 69860 found complete convertible top needs replacement. provided estimate for repairs, customer declined repairs at this time cpb 1.00.¦ REPLACE TWO TIRES | New Tire(s)¦Sensor Service¦Steering Service
212665 | ¦ NOTES : VEHICLE HAS EGT FAULTS AND HISSING NOISE FROM VACUUM LINES WILL NEED FURTHER DIAG TIME.¦ REPLACE THIRD BRAKE LIGHT,.¦ 69860 provided estimate for 2 front tires, front control arm links, and diag for vacuum line hissing and egt sensor faults, customer declined at this time.¦ PERFORM 4 WHEEL ALIGNMENT.¦ 69860 found complete convertible top needs replacement. provided estimate for repairs, customer declined repairs at this time cpb 1.00.¦ REPLACE TWO TIRES | New Tire(s)¦Sensor Service¦Steering Service
212698 | ¦ RECOMMEND CABIN AND ENGINE AIR FILTERS $105. | Air Filter Service
212730 | ¦ 176365 VERIFY CUSTOMERS COMPLAINT. RADIATOR IS LEAKING FROM THE SEAM ON LEFT SIDE TANK. WILL NEED NEW RADIATOR. | Cooling System Service
212753 | ¦ RECOMMEND BATTERY SOON, BRAKE FLUID SERVICE, HE ADLIGHT RESTORE.¦ 42309 PERFORM S/B 18-054, REPLACED PASSENGER'S AIRBAG INFLATOR, WORKING PROPERLY AT THIS TIME. SERIAL #25202220108385 PART #04790-TL2-407 | Battery Service¦Brake Fluid Service
212753 | ¦ RECOMMEND BATTERY SOON, BRAKE FLUID SERVICE, HE ADLIGHT RESTORE.¦ 42309 PERFORM S/B 18-054, REPLACED PASSENGER'S AIRBAG INFLATOR, WORKING PROPERLY AT THIS TIME. SERIAL #25202220108385 PART #04790-TL2-407 | Battery Service¦Brake Fluid Service
212790 | ¦ INSTALLED SEAT TRACK AS NEEDED... COMPLETED.¦ CUSTOMER WAS ADVISED ON TIRES.¦ REC. FRONT BRAKES AND ROTORS $610.00 REC. REAR BRAKES AND ROTORS $570.00 | Brake Service¦New Tire(s)
212790 | ¦ INSTALLED SEAT TRACK AS NEEDED... COMPLETED.¦ CUSTOMER WAS ADVISED ON TIRES.¦ REC. FRONT BRAKES AND ROTORS $610.00 REC. REAR BRAKES AND ROTORS $570.00 | Brake Service¦New Tire(s)
212791 | ¦ WSA-084C8CEB Contact Will Wait....¦ COMPLETED OIL CHANGE 50.¦ MISCELLANEOUS RIGHT AXLE BOOTS 300.¦ set tire pressure.¦ complete, recommend struts, control arm bushings, right axle boots, and rear tires..¦ 133011.¦ CLIENT REQUESTS MOUNT AND BALANCE 2 TIRES REAR TIRES WORN TO 3MM SOP | C/V Boot Service¦Drive Train Service¦Steering Service¦Suspension Service
212791 | ¦ WSA-084C8CEB Contact Will Wait....¦ COMPLETED OIL CHANGE 50.¦ MISCELLANEOUS RIGHT AXLE BOOTS 300.¦ set tire pressure.¦ complete, recommend struts, control arm bushings, right axle boots, and rear tires..¦ 133011.¦ CLIENT REQUESTS MOUNT AND BALANCE 2 TIRES REAR TIRES WORN TO 3MM SOP | C/V Boot Service¦Drive Train Service¦Steering Service¦Suspension Service
212791 | ¦ WSA-084C8CEB Contact Will Wait....¦ COMPLETED OIL CHANGE 50.¦ MISCELLANEOUS RIGHT AXLE BOOTS 300.¦ set tire pressure.¦ complete, recommend struts, control arm bushings, right axle boots, and rear tires..¦ 133011.¦ CLIENT REQUESTS MOUNT AND BALANCE 2 TIRES REAR TIRES WORN TO 3MM SOP | C/V Boot Service¦Drive Train Service¦Steering Service¦Suspension Service
212791 | ¦ WSA-084C8CEB Contact Will Wait....¦ COMPLETED OIL CHANGE 50.¦ MISCELLANEOUS RIGHT AXLE BOOTS 300.¦ set tire pressure.¦ complete, recommend struts, control arm bushings, right axle boots, and rear tires..¦ 133011.¦ CLIENT REQUESTS MOUNT AND BALANCE 2 TIRES REAR TIRES WORN TO 3MM SOP | C/V Boot Service¦Drive Train Service¦Steering Service¦Suspension Service
212825 | ¦ SET TIRE PRESSURE TO 36 PSI RECOMMEND FRONT BRAKES EST$395.00.¦ 108040 PERFORMED OIL CHANGE | Brake Service
212877 | ¦ RECOMMEND: BATTERY $149.95 REAR BRAKE PAD REPLACEMENT $225 SUNROOD DEFLECTOR/VISOR $95.00 + $65 LABOR..¦ RECOMMEND: BATTERY $149.95 REAR BRAKE PAD REPLACEMENT $225 SUNROOD DEFLECTOR/VISOR $95.00 + $65 LABOR | Battery Service¦Body Repair¦Brake Service
212877 | ¦ RECOMMEND: BATTERY $149.95 REAR BRAKE PAD REPLACEMENT $225 SUNROOD DEFLECTOR/VISOR $95.00 + $65 LABOR..¦ RECOMMEND: BATTERY $149.95 REAR BRAKE PAD REPLACEMENT $225 SUNROOD DEFLECTOR/VISOR $95.00 + $65 LABOR | Battery Service¦Body Repair¦Brake Service
212877 | ¦ RECOMMEND: BATTERY $149.95 REAR BRAKE PAD REPLACEMENT $225 SUNROOD DEFLECTOR/VISOR $95.00 + $65 LABOR..¦ RECOMMEND: BATTERY $149.95 REAR BRAKE PAD REPLACEMENT $225 SUNROOD DEFLECTOR/VISOR $95.00 + $65 LABOR | Battery Service¦Body Repair¦Brake Service
212887 | ¦ 47771 SAFETY INSPECTION COMPLETED. PASSED RECOMMEND REPLACEMENT OF REAR WIPER BLADE. | Wiper Blade Service
212944 | ¦ 25583 performed multi point inspection.¦ 25583 n/c #104745 The client declined the service.¦ 25583 n/c #104745 The adaptive headlight rod was not positioned right so when the suspension would lower and raise it would rub against the upper control arm. I repositioned the rod in the right position and the noise was not longer heard..¦ 25583 cpmas #104745 .50 Replaced both rear licence plate bulbs | Recommended Service
212947 | ¦ TECH VERIFIED THE CONDITION AND DIAGNOSIS DETERMINED THE #3 INGNITION COIL AND SPARK PLUG WOULD NEED REPLACED AND THE INTAKE WOULD NEED SERVICED. THE CUSTOMER AGREED TO THE REPAIRS. TECH PERFORMED THE REPAIRS.. CLEAN THROTTLE BODY AND REMOVE CARBON DE POSITS IN INTAKE SYSTEM. VP071 COMPLETE.¦ CLEAN THROTTLE BODY AND REMOVE CARBON DE POSITS IN INTAKE SYSTEM. VP071 COMPLETE.¦ TECH VERIFIED THE CONDITION AND DIAGNOSIS DETERMINED THE #3 INGNITION COIL AND SPARK PLUG WOULD NEED REPLACED AND THE INTAKE WOULD NEED SERVICED. THE CUSTOMER AGREED TO THE REPAIRS. TECH PERFORMED THE REPAIRS. | Exhaust System Service
212994 | ¦ 45942 SERV RECALL INSP AND INSTALLED FUEL CAP AND HARNESS PROTECTORS AS PER S/B 19-013.¦ RECOMMEND 30K SERVICE. RECOMMEND REAR DIFFERENT IAL FLUID, TRANSFER CASE FLUID. RECOMMEND WIPER INSERTS.¦ 45947 TEST DRIVE VEHICLE, FOUND NO ABNORMAL CONDITION IN FAN/BLOWER OPERATION AT THIS TIME. 70 THIS VEHICLE IS EQUIPPED WITH 2 BLOWER MOTORS, ONE FRONT AND ONE FOR REAR. BOTH HAS AUTO FUNCTIONS AND WILL COME ON AND OR SPEED UP WHEN NEEDED TO GET TO THE SET TEMP DESIRED BY THE SETTING. | 30,000 Mile Service¦Transmission Service¦Wiper Blade Service
212994 | ¦ 45942 SERV RECALL INSP AND INSTALLED FUEL CAP AND HARNESS PROTECTORS AS PER S/B 19-013.¦ RECOMMEND 30K SERVICE. RECOMMEND REAR DIFFERENT IAL FLUID, TRANSFER CASE FLUID. RECOMMEND WIPER INSERTS.¦ 45947 TEST DRIVE VEHICLE, FOUND NO ABNORMAL CONDITION IN FAN/BLOWER OPERATION AT THIS TIME. 70 THIS VEHICLE IS EQUIPPED WITH 2 BLOWER MOTORS, ONE FRONT AND ONE FOR REAR. BOTH HAS AUTO FUNCTIONS AND WILL COME ON AND OR SPEED UP WHEN NEEDED TO GET TO THE SET TEMP DESIRED BY THE SETTING. | 30,000 Mile Service¦Transmission Service¦Wiper Blade Service
212994 | ¦ 45942 SERV RECALL INSP AND INSTALLED FUEL CAP AND HARNESS PROTECTORS AS PER S/B 19-013.¦ RECOMMEND 30K SERVICE. RECOMMEND REAR DIFFERENT IAL FLUID, TRANSFER CASE FLUID. RECOMMEND WIPER INSERTS.¦ 45947 TEST DRIVE VEHICLE, FOUND NO ABNORMAL CONDITION IN FAN/BLOWER OPERATION AT THIS TIME. 70 THIS VEHICLE IS EQUIPPED WITH 2 BLOWER MOTORS, ONE FRONT AND ONE FOR REAR. BOTH HAS AUTO FUNCTIONS AND WILL COME ON AND OR SPEED UP WHEN NEEDED TO GET TO THE SET TEMP DESIRED BY THE SETTING. | 30,000 Mile Service¦Transmission Service¦Wiper Blade Service
213021 | ¦ 96838 CONFIRM NOISE COMING FROM LEFT FRONT WHEEL WHEEL. WE RECOMMEND SHOCKS AND STRUTS DO TO MILEAGE AND AGE OF VEHICLE. AFTER REPLACEMENT WE WOULD NEED TO CONTINUE DIAGNOSIS IF NOISE IS PRESENT. NOTE: VEHICLE HAS AFTER MARKET TORQUE STRUTS AND LEFT SIDE CONTROL ARM AREA LOOKS FAIRLY NEW AND RIGHT SIDE DOES NOT. | Suspension Service
213029 | ¦ RECOMMEND REPLACING RIGHT FRONT CV SHAFT $570. COOLANT $125. POWER STEERING FLUID $110. 4 YOKO TIRES $560. 4 WHEEL ALIGNMENT $100. OIL LEAK N EAR TRANS NEEDS APPOINTMENT FOR DIAG. | Cooling System Service¦Steering Service¦New Tire(s)
213029 | ¦ RECOMMEND REPLACING RIGHT FRONT CV SHAFT $570. COOLANT $125. POWER STEERING FLUID $110. 4 YOKO TIRES $560. 4 WHEEL ALIGNMENT $100. OIL LEAK N EAR TRANS NEEDS APPOINTMENT FOR DIAG. | Cooling System Service¦Steering Service¦New Tire(s)
213029 | ¦ RECOMMEND REPLACING RIGHT FRONT CV SHAFT $570. COOLANT $125. POWER STEERING FLUID $110. 4 YOKO TIRES $560. 4 WHEEL ALIGNMENT $100. OIL LEAK N EAR TRANS NEEDS APPOINTMENT FOR DIAG. | Cooling System Service¦Steering Service¦New Tire(s)
213082 | ¦ 64221 PERFORMED COMPLIMENTARY MULTI POINT VISUAL INSPECTION. CHECKED AND SET TIRE PRESSURES. RECOMMEND ENGINE AIR FILTER RECOMMEND 4X4 SERVICE.¦ 64221 REPLACED ENGINE OIL AND FILTER, TOPPED OFF FLUIDS AS NEEDED.¦ 64221 ROTATED TIRES FRONT TO REAR, SET TIRE PRESSURES TO SPECS. | Air Filter Service
213084 | ¦ 84937 SERV 50 FLUSH BRAKE FLUID.¦ 84937 SERV RECALL REPLACED FRONT PASGR AIRBAG INFLATOR.¦ 84937 SERV 70 CUT AND PROGRAM 1 NEW KEY.¦ 84937 SER INSP RECOMMEND FUEL INDUCTION SER, CLEAN ADJ R,BRAKES, BLOCK BREATHER COVER STARTING TO LEAK AND FRONT LEFT INNER FENDR LOOSE, CLIPS MISSING.¦ 84937 SERV 50 CHANGED TRANS FLUID | Brake Service¦Fuel System Service
213084 | ¦ 84937 SERV 50 FLUSH BRAKE FLUID.¦ 84937 SERV RECALL REPLACED FRONT PASGR AIRBAG INFLATOR.¦ 84937 SERV 70 CUT AND PROGRAM 1 NEW KEY.¦ 84937 SER INSP RECOMMEND FUEL INDUCTION SER, CLEAN ADJ R,BRAKES, BLOCK BREATHER COVER STARTING TO LEAK AND FRONT LEFT INNER FENDR LOOSE, CLIPS MISSING.¦ 84937 SERV 50 CHANGED TRANS FLUID | Brake Service¦Fuel System Service
213090 | ¦ 17831 PERFORMED MULTI POINT INSPECTION CUSTOMER DECLINED WHEEL ALIGNMENT.¦ 17831 PERFORMED PI1802 KSDS - ECU Logic Improvement (LABOR OP CODE 180110R0 0.3).¦ 17831 ROTATES 4 TIRES AND SET TIRE PRESSURE, ROAD TESTED FOR PERFORMANCE.¦ 17831 PERFORMED OIL AND FILTER CHANGE | Wheel Alignment Service
213113 | ¦ 143868 PERFORMED COMPLIMENTARY MULTI POINT VISUAL INSPECTION. CHECKED AND SET TIRE PRESSURES. REC 150K SERVICE, REC REPLACING TIE RODS, REC REAR DIFF SERVICE..¦ 143868 REPLACED ENGINE OIL AND FILTER, TOPPED OFF FLUIDS AS NEEDED | 150,000 Mile Service¦Drive Train Service¦Tie Rod Service
213113 | ¦ 143868 PERFORMED COMPLIMENTARY MULTI POINT VISUAL INSPECTION. CHECKED AND SET TIRE PRESSURES. REC 150K SERVICE, REC REPLACING TIE RODS, REC REAR DIFF SERVICE..¦ 143868 REPLACED ENGINE OIL AND FILTER, TOPPED OFF FLUIDS AS NEEDED | 150,000 Mile Service¦Drive Train Service¦Tie Rod Service
213113 | ¦ 143868 PERFORMED COMPLIMENTARY MULTI POINT VISUAL INSPECTION. CHECKED AND SET TIRE PRESSURES. REC 150K SERVICE, REC REPLACING TIE RODS, REC REAR DIFF SERVICE..¦ 143868 REPLACED ENGINE OIL AND FILTER, TOPPED OFF FLUIDS AS NEEDED | 150,000 Mile Service¦Drive Train Service¦Tie Rod Service
213118 | ¦ RECOMMEND BRAKE FLUID FLUSH $95. FRONT WIPER BL ADES $97. | Brake Service¦Wiper Blade Service
213118 | ¦ RECOMMEND BRAKE FLUID FLUSH $95. FRONT WIPER BL ADES $97. | Brake Service¦Wiper Blade Service
213153 | ¦ TESTED BATTERY RECOMMEND TO RE CHARGE. RECHARGED | Battery Service
213173 | ¦ RECOMMENDED: 4 TIRES & ALIGNMENT **NOTE: TIRES ARE DRY ROTTED/CRACKING | New Tire(s)¦Wheel Alignment Service
213173 | ¦ RECOMMENDED: 4 TIRES & ALIGNMENT **NOTE: TIRES ARE DRY ROTTED/CRACKING | New Tire(s)¦Wheel Alignment Service
213174 | ¦ WEB APPOINTMENT CREATED 2019-01-29 08:00:10AM T AKEN BY VICTORIA ARTIS.¦ 79547 NEEDS DRIVE BELT, EST 186.00 FRONT BRAKES WILL BE NEEDED SOON. | Belt Service¦Brake Service
213174 | ¦ WEB APPOINTMENT CREATED 2019-01-29 08:00:10AM T AKEN BY VICTORIA ARTIS.¦ 79547 NEEDS DRIVE BELT, EST 186.00 FRONT BRAKES WILL BE NEEDED SOON. | Belt Service¦Brake Service
213192 | ¦ RECOMMENDED BATTERY, #2 FILTER SERVICE, #3 TRAN SMISSION FLUID SERVICE, #6 REAR DIFFEINTIAL SER VICE, HEADLIGHT RESTORATION, HOOD STRUTS, FRONT AND SIDE ENGINE MOUNTS, LEFT REAR WINDOW REGUL ATOR, BOTH INNER CV BOOTS ARE LEAKING, OIL DIAG NOSIS AROUND TRANSMISSION. CUSTOMER DECLINED | Battery Service¦Body Repair¦C/V Boot Service¦Drive Train Service¦Suspension Service¦Transmission Service
213192 | ¦ RECOMMENDED BATTERY, #2 FILTER SERVICE, #3 TRAN SMISSION FLUID SERVICE, #6 REAR DIFFEINTIAL SER VICE, HEADLIGHT RESTORATION, HOOD STRUTS, FRONT AND SIDE ENGINE MOUNTS, LEFT REAR WINDOW REGUL ATOR, BOTH INNER CV BOOTS ARE LEAKING, OIL DIAG NOSIS AROUND TRANSMISSION. CUSTOMER DECLINED | Battery Service¦Body Repair¦C/V Boot Service¦Drive Train Service¦Suspension Service¦Transmission Service
213192 | ¦ RECOMMENDED BATTERY, #2 FILTER SERVICE, #3 TRAN SMISSION FLUID SERVICE, #6 REAR DIFFEINTIAL SER VICE, HEADLIGHT RESTORATION, HOOD STRUTS, FRONT AND SIDE ENGINE MOUNTS, LEFT REAR WINDOW REGUL ATOR, BOTH INNER CV BOOTS ARE LEAKING, OIL DIAG NOSIS AROUND TRANSMISSION. CUSTOMER DECLINED | Battery Service¦Body Repair¦C/V Boot Service¦Drive Train Service¦Suspension Service¦Transmission Service
213192 | ¦ RECOMMENDED BATTERY, #2 FILTER SERVICE, #3 TRAN SMISSION FLUID SERVICE, #6 REAR DIFFEINTIAL SER VICE, HEADLIGHT RESTORATION, HOOD STRUTS, FRONT AND SIDE ENGINE MOUNTS, LEFT REAR WINDOW REGUL ATOR, BOTH INNER CV BOOTS ARE LEAKING, OIL DIAG NOSIS AROUND TRANSMISSION. CUSTOMER DECLINED | Battery Service¦Body Repair¦C/V Boot Service¦Drive Train Service¦Suspension Service¦Transmission Service
213192 | ¦ RECOMMENDED BATTERY, #2 FILTER SERVICE, #3 TRAN SMISSION FLUID SERVICE, #6 REAR DIFFEINTIAL SER VICE, HEADLIGHT RESTORATION, HOOD STRUTS, FRONT AND SIDE ENGINE MOUNTS, LEFT REAR WINDOW REGUL ATOR, BOTH INNER CV BOOTS ARE LEAKING, OIL DIAG NOSIS AROUND TRANSMISSION. CUSTOMER DECLINED | Battery Service¦Body Repair¦C/V Boot Service¦Drive Train Service¦Suspension Service¦Transmission Service
213192 | ¦ RECOMMENDED BATTERY, #2 FILTER SERVICE, #3 TRAN SMISSION FLUID SERVICE, #6 REAR DIFFEINTIAL SER VICE, HEADLIGHT RESTORATION, HOOD STRUTS, FRONT AND SIDE ENGINE MOUNTS, LEFT REAR WINDOW REGUL ATOR, BOTH INNER CV BOOTS ARE LEAKING, OIL DIAG NOSIS AROUND TRANSMISSION. CUSTOMER DECLINED | Battery Service¦Body Repair¦C/V Boot Service¦Drive Train Service¦Suspension Service¦Transmission Service
213255 | ¦ REPLACE REAR BRAKE PADS/SHOES, MACHINE ROTORS/DRUMS.¦ 121753 GAVE PRICE ON REPAIR DECLINED.¦ MOUNT AND BALANCE 4 TIRES.¦ 121753 370 INSTALLED CUSTOMER SUPPLIED STEERING GEAR, PROGRAMMED NEW PSCM, THEN PERFORMED AN ALIGNMENT, NOTE ALL FOUR TIRES NEED REPLACEMENT UNSAFE TO DRIVE ON.¦ 121753 280 19S01G REPLACED PASSENGER SIDE AIR BAG INFLATOR SERIAL # NPA1901095259.¦ 121753 80 PERFORMED LUBE, OIL AND FILTER CHANGE, CHECK AND TOP OFF ALL FLUIDS. CHECK / ADJUST TIRE PRESSURES AS NEEDED, VISUALLY INSPECT TIRES FOR WEAR AND DAMAGE, ROTATE TIRES AND PERFORM MULTI-POINT INSPECTION.¦ OIL PRESSURE SENDER LEAKING OIL.¦ One Pair of dealer-installed Motorcraft Premium Wear Wiper Blades..¦ REPLACE BULB RF CORNER | New Tire(s)
213290 | ¦ P/S PUMP IS LEAKING $731.00. WINDSHIELD WASHER BATTLE HAS SUSTAINED RODENT DAMAGE $233.00. RECOMMEND TRANSMISSION SERVICE $129.95 AND REAR WIPER INSERT $17.00 | Transmission Service¦Wiper Blade Service
213290 | ¦ P/S PUMP IS LEAKING $731.00. WINDSHIELD WASHER BATTLE HAS SUSTAINED RODENT DAMAGE $233.00. RECOMMEND TRANSMISSION SERVICE $129.95 AND REAR WIPER INSERT $17.00 | Transmission Service¦Wiper Blade Service
213313 | ¦ 104946 MPI COMPLETED RECOMMEND FRONT WIPERS 49.95, AIR FILTER 44.95, FUEL INJECTOR FLUSH 139.95..¦ 104947 REPLACED OIL COOLER GASKET, CLEAN OFF OIL COOLER AREAS. RECHECK OK. ROAD TEST OK.¦ 104947 PERFORM 105K MILES SERVICE, ROTATE TIRES, ADJ TIRE PRESSURE TO 35PSI. BRAKE INSPECTION FRONT 7MM REAR 6MM, SERVICED PARKING BRAKES. REPLACED AC MICRO FILTER. SERVICED BATTERY, FILL FLUIDSM LUBE HINGES. PERFORM COOLING SYSTEM FLUSH, REPLACED COOLANT. PERFORM CVT FLUSH, REPLACED CVT FLUIDS. REPLACED 4 SPARK PLUGS. ROAD TEST OK.¦ 104947 REPLACED 2 TIRES, BALANCED 2 TIRES. NEW TIRES ARE IN THE REAR..¦ 104947 PERFORM OIL CHANGE SERVICE.¦ 104947 PERFORM 4 WHEEL ALIGNMENT, FRONT TOES REA OUT OF SPEC. ADJUSTED FRONT TOES. RECHECK OK. ROAD TEST OK.¦ WAIT CCC APPOINTMENT CREATED 2019-02-04 04:29:0 0PM TAKEN BY KAULANA BLANKENFELD | Air Filter Service¦Fuel System Service¦Wiper Blade Service
213313 | ¦ 104946 MPI COMPLETED RECOMMEND FRONT WIPERS 49.95, AIR FILTER 44.95, FUEL INJECTOR FLUSH 139.95..¦ 104947 REPLACED OIL COOLER GASKET, CLEAN OFF OIL COOLER AREAS. RECHECK OK. ROAD TEST OK.¦ 104947 PERFORM 105K MILES SERVICE, ROTATE TIRES, ADJ TIRE PRESSURE TO 35PSI. BRAKE INSPECTION FRONT 7MM REAR 6MM, SERVICED PARKING BRAKES. REPLACED AC MICRO FILTER. SERVICED BATTERY, FILL FLUIDSM LUBE HINGES. PERFORM COOLING SYSTEM FLUSH, REPLACED COOLANT. PERFORM CVT FLUSH, REPLACED CVT FLUIDS. REPLACED 4 SPARK PLUGS. ROAD TEST OK.¦ 104947 REPLACED 2 TIRES, BALANCED 2 TIRES. NEW TIRES ARE IN THE REAR..¦ 104947 PERFORM OIL CHANGE SERVICE.¦ 104947 PERFORM 4 WHEEL ALIGNMENT, FRONT TOES REA OUT OF SPEC. ADJUSTED FRONT TOES. RECHECK OK. ROAD TEST OK.¦ WAIT CCC APPOINTMENT CREATED 2019-02-04 04:29:0 0PM TAKEN BY KAULANA BLANKENFELD | Air Filter Service¦Fuel System Service¦Wiper Blade Service
213313 | ¦ 104946 MPI COMPLETED RECOMMEND FRONT WIPERS 49.95, AIR FILTER 44.95, FUEL INJECTOR FLUSH 139.95..¦ 104947 REPLACED OIL COOLER GASKET, CLEAN OFF OIL COOLER AREAS. RECHECK OK. ROAD TEST OK.¦ 104947 PERFORM 105K MILES SERVICE, ROTATE TIRES, ADJ TIRE PRESSURE TO 35PSI. BRAKE INSPECTION FRONT 7MM REAR 6MM, SERVICED PARKING BRAKES. REPLACED AC MICRO FILTER. SERVICED BATTERY, FILL FLUIDSM LUBE HINGES. PERFORM COOLING SYSTEM FLUSH, REPLACED COOLANT. PERFORM CVT FLUSH, REPLACED CVT FLUIDS. REPLACED 4 SPARK PLUGS. ROAD TEST OK.¦ 104947 REPLACED 2 TIRES, BALANCED 2 TIRES. NEW TIRES ARE IN THE REAR..¦ 104947 PERFORM OIL CHANGE SERVICE.¦ 104947 PERFORM 4 WHEEL ALIGNMENT, FRONT TOES REA OUT OF SPEC. ADJUSTED FRONT TOES. RECHECK OK. ROAD TEST OK.¦ WAIT CCC APPOINTMENT CREATED 2019-02-04 04:29:0 0PM TAKEN BY KAULANA BLANKENFELD | Air Filter Service¦Fuel System Service¦Wiper Blade Service
213317 | ¦ 56660 VEH NEEDS 2 TIRES , STEEL SHOWING , WORK DECLINED | New Tire(s)
213337 | ¦ OIL/FILTER CHANGE, ENGINE & CABIN AIR FITER, TIRE ROTATION W/ COMPLETE VEHICLE INSPECTION RECOMMEND: WIPER BLADES $33.90 + TAX.¦ OIL/FILTER CHANGE, ENGINE & CABIN AIR FITER, TIRE ROTATION W/ COMPLETE VEHICLE INSPECTION RECOMMEND: WIPER BLADES $33.90 + TAX | Wiper Blade Service
213340 | ¦ 66600 PERFORMED TIRE ROTATION..¦ 66600 RECOMMEND REPLACE WIPER BLADES.¦ 66600 OIL AND FILTER CHANGE, TIRE PRESSURES SET AT 35 PSI. TOPPED OFF FLUIDS AS NEEDED..¦ 66600 INSTALLED NEW ENGINE AIR FILTER..¦ 66600 INSTALLED NEW CABIN MICRO FILTER..¦ WAIT ONLINE APPOINTMENT CREATED 2019-02-08 04:4 1:17PM TAKEN BY | Wiper Blade Service
213357 | ¦ 81757 PERFORMED LIFETIME OIL & FILTER CHANGES, ADJUSTED TIRES TO 35PSI, TOPPED OFF ALL FLUIDS AS NEEDED..¦ 81757 CONFIRMED WHEN OPENING TAIL GATE IT TRIES TO CLOSE AFTER OPENING, PERFORMED POWER BACK DOOR CALIBRATION & RECHECK, OK TAIL GATE STAYS OPEN TILL SIGNALED TO CLOSE..¦ 81757 REPLACED BAD NAPA BATTERY WITH NEW NISSAN BATTERY, PERFORMED STARTING AND CHARGING SYSTEM TESTS, OK. **** NISSAN BATTERY WARRANTY 84MONTH PRO-RATED WARRANTY, FIRST 24MONTHS IF BATTERY IS DEFECTIVE BATTERY WILL BE REPLACED FOR FREE, AFTER THE FIRST 24MONTHS CUSTOMER PAYS LABOR AND PRO-RATION ADJUSTMENT. ****.¦ APPLIED BATTERY COUPON $10.00 OFF.¦ 81757 TEST DROVE AROUND PARKING LOT, NO BRAKE SQUEAK FOUND AT THIS TIME, CHECKED BRAKE LININGS L/F 4.5MM, L/R 3MM, R/F 4MM, R/R 4MM, RECOMMEND REAR BRAKE SERVICE. **** ESTIMATES: REAR BRAKES: $299.95, FRONT BRAKES: $299.95- REC REAR AND SUGGEST THE FRONT. CUSTOMER INFORMED- DECLINED BRAKE WORK AT THIS TIME..¦ 81757 PERFORMED VISUAL MULTI POINT INSPECTION, BATTERY FAILER TEST (REPLACE BATTERY), L/R BRAKE LININGS @ 3MM. | Brake Service
213366 | ¦ WILL NEED 60 SERVICE, 4WD($349.95+TAX), PANDOWN SERVICE($329.95), FUEL SERVICE($179.95). CC WAS THROWN AWAY, FAXED TO US TWICE. | 60,000 Mile Service
213417 | ¦ WAIT CREATED 2019-02-07 09:04:00AM TAKEN BY JAM ES SAMS for VIN: 1YVHZ8BH3A5M21980.¦ 180285 NEW BRAKE PADS ON REAR SQUEAKING DUE TO RUSTED BRAKE ROTORS..¦ 180285 CHANGED OIL AND FILTER..¦ 180285 RECOMMENDED SERPENTINE BELT, TPMS SENSOR, TRANSMISSION COOLER LINES..¦ 180285 REMOVED DOOR LATCH SCREWS AND APPLIED LOCK TIGHT..¦ 180285 ROTATED TIRES..¦ 180285 PASS AIRBAG RECALL 11532000040930. | Belt Service¦TPMS Service¦Transmission Service
213417 | ¦ WAIT CREATED 2019-02-07 09:04:00AM TAKEN BY JAM ES SAMS for VIN: 1YVHZ8BH3A5M21980.¦ 180285 NEW BRAKE PADS ON REAR SQUEAKING DUE TO RUSTED BRAKE ROTORS..¦ 180285 CHANGED OIL AND FILTER..¦ 180285 RECOMMENDED SERPENTINE BELT, TPMS SENSOR, TRANSMISSION COOLER LINES..¦ 180285 REMOVED DOOR LATCH SCREWS AND APPLIED LOCK TIGHT..¦ 180285 ROTATED TIRES..¦ 180285 PASS AIRBAG RECALL 11532000040930. | Belt Service¦TPMS Service¦Transmission Service
213417 | ¦ WAIT CREATED 2019-02-07 09:04:00AM TAKEN BY JAM ES SAMS for VIN: 1YVHZ8BH3A5M21980.¦ 180285 NEW BRAKE PADS ON REAR SQUEAKING DUE TO RUSTED BRAKE ROTORS..¦ 180285 CHANGED OIL AND FILTER..¦ 180285 RECOMMENDED SERPENTINE BELT, TPMS SENSOR, TRANSMISSION COOLER LINES..¦ 180285 REMOVED DOOR LATCH SCREWS AND APPLIED LOCK TIGHT..¦ 180285 ROTATED TIRES..¦ 180285 PASS AIRBAG RECALL 11532000040930. | Belt Service¦TPMS Service¦Transmission Service
213502 | ¦ 98079 DECLINED REPAIR.¦ 316-337-6167 | Recommended Service
213559 | ¦ 39567 REPLACED ENGINE OIL AND FILTER, TOPPED OFF FLUIDS AS NEEDED.¦ 39567 COMPLETED PCM FLASH OLD: 68328232AA NEW: 68328232AC.¦ 39567 PERFORMED COMPLIMENTARY MULTI POINT VISUAL INSPECTION. CHECKED AND SET TIRE PRESSURES. REC REPLACING REAR TIRES DUE TO LOW TREAD. | New Tire(s)
213560 | ¦ 32636 VERIFIED BY VEHICLE-FOUND PASSENGER SIDE WIRE TAB HAS COME OFF REAR GLASS-PERFORMED DIGITAL IMAGING AND SUBMITTED TO CHRYSLER FOR AUTHORIZATION OF GLASS REPLACEMENT-WILL NEED RESPONSE BEFORE ANY PARTS CAN BE ORDERED-REPAIR TO BE PERFORMED UNDER ONE TIME GOODWILL WARRANTY PER MICK D. SERVICE MANAGER..¦ 32636 PERFORMED COMPLIMENTARY MULTI POINT VISUAL INSPECTION. CHECK AND SET TIRE PRESSURES. RECOMMEND TIRE BALANCE AND ALIGNMENT FOR TIRE WEAR-$159.90/RECOMMEND TRANSMISSION FLUID SERVICE-DUE BY MILES-$269.95+TAX.¦ 32636 60 PERFORMED V01 SAFTEY RECALL REPLACED PASSENGER SIDE AIR BAG INFLATOR ON CUSTOMERS CAR | New Tire(s)¦Transmission Flush Service¦Wheel Alignment Service¦Wheel Balance
213560 | ¦ 32636 VERIFIED BY VEHICLE-FOUND PASSENGER SIDE WIRE TAB HAS COME OFF REAR GLASS-PERFORMED DIGITAL IMAGING AND SUBMITTED TO CHRYSLER FOR AUTHORIZATION OF GLASS REPLACEMENT-WILL NEED RESPONSE BEFORE ANY PARTS CAN BE ORDERED-REPAIR TO BE PERFORMED UNDER ONE TIME GOODWILL WARRANTY PER MICK D. SERVICE MANAGER..¦ 32636 PERFORMED COMPLIMENTARY MULTI POINT VISUAL INSPECTION. CHECK AND SET TIRE PRESSURES. RECOMMEND TIRE BALANCE AND ALIGNMENT FOR TIRE WEAR-$159.90/RECOMMEND TRANSMISSION FLUID SERVICE-DUE BY MILES-$269.95+TAX.¦ 32636 60 PERFORMED V01 SAFTEY RECALL REPLACED PASSENGER SIDE AIR BAG INFLATOR ON CUSTOMERS CAR | New Tire(s)¦Transmission Flush Service¦Wheel Alignment Service¦Wheel Balance
213560 | ¦ 32636 VERIFIED BY VEHICLE-FOUND PASSENGER SIDE WIRE TAB HAS COME OFF REAR GLASS-PERFORMED DIGITAL IMAGING AND SUBMITTED TO CHRYSLER FOR AUTHORIZATION OF GLASS REPLACEMENT-WILL NEED RESPONSE BEFORE ANY PARTS CAN BE ORDERED-REPAIR TO BE PERFORMED UNDER ONE TIME GOODWILL WARRANTY PER MICK D. SERVICE MANAGER..¦ 32636 PERFORMED COMPLIMENTARY MULTI POINT VISUAL INSPECTION. CHECK AND SET TIRE PRESSURES. RECOMMEND TIRE BALANCE AND ALIGNMENT FOR TIRE WEAR-$159.90/RECOMMEND TRANSMISSION FLUID SERVICE-DUE BY MILES-$269.95+TAX.¦ 32636 60 PERFORMED V01 SAFTEY RECALL REPLACED PASSENGER SIDE AIR BAG INFLATOR ON CUSTOMERS CAR | New Tire(s)¦Transmission Flush Service¦Wheel Alignment Service¦Wheel Balance
213560 | ¦ 32636 VERIFIED BY VEHICLE-FOUND PASSENGER SIDE WIRE TAB HAS COME OFF REAR GLASS-PERFORMED DIGITAL IMAGING AND SUBMITTED TO CHRYSLER FOR AUTHORIZATION OF GLASS REPLACEMENT-WILL NEED RESPONSE BEFORE ANY PARTS CAN BE ORDERED-REPAIR TO BE PERFORMED UNDER ONE TIME GOODWILL WARRANTY PER MICK D. SERVICE MANAGER..¦ 32636 PERFORMED COMPLIMENTARY MULTI POINT VISUAL INSPECTION. CHECK AND SET TIRE PRESSURES. RECOMMEND TIRE BALANCE AND ALIGNMENT FOR TIRE WEAR-$159.90/RECOMMEND TRANSMISSION FLUID SERVICE-DUE BY MILES-$269.95+TAX.¦ 32636 60 PERFORMED V01 SAFTEY RECALL REPLACED PASSENGER SIDE AIR BAG INFLATOR ON CUSTOMERS CAR | New Tire(s)¦Transmission Flush Service¦Wheel Alignment Service¦Wheel Balance
213608 | ¦ RECOMMEND A 120,000 MILE SERVICE $349.95, BRAKE FLUID FLUSH $94.95, AND P/S FLUID FLUSH $109.95. RECOMMEND A 4 WHEEL ALIGNMENT $99.95. | 120,000 Mile Service¦Brake Fluid Service¦Wheel Alignment Service
213608 | ¦ RECOMMEND A 120,000 MILE SERVICE $349.95, BRAKE FLUID FLUSH $94.95, AND P/S FLUID FLUSH $109.95. RECOMMEND A 4 WHEEL ALIGNMENT $99.95. | 120,000 Mile Service¦Brake Fluid Service¦Wheel Alignment Service
213608 | ¦ RECOMMEND A 120,000 MILE SERVICE $349.95, BRAKE FLUID FLUSH $94.95, AND P/S FLUID FLUSH $109.95. RECOMMEND A 4 WHEEL ALIGNMENT $99.95. | 120,000 Mile Service¦Brake Fluid Service¦Wheel Alignment Service
213617 | ¦ RECOMMEND CHECK ENGINE LIGHT DIAGNOSIS BRAKE.¦ PERFORM MAINTENANCE SERVICE | Check Engine Light
213691 | ¦ TECHNICIAN REPLACED PASSENGER FRONT TIRE.¦ VEHICLE NEEDS TWO NEW TIRES AND AN ALIGNMENT. | New Tire(s)¦Wheel Alignment Service
213691 | ¦ TECHNICIAN REPLACED PASSENGER FRONT TIRE.¦ VEHICLE NEEDS TWO NEW TIRES AND AN ALIGNMENT. | New Tire(s)¦Wheel Alignment Service
213700 | ¦ 195/65R15 NEEDS 4 TIRES.¦ OIL & FILTER. SET TO FACTORY SPECIFICATION..¦ OIL & FILTER. SET TO FACTORY SPECIFICATION.. TOOK OFF METAL PIECE HEADSHIELD SEE HONDA. . . . 195/65R15 NEEDS 4 TIRES. ..¦ TOOK OFF METAL PIECE HEADSHIELD SEE HONDA | New Tire(s)
213720 | ¦ 191962 SET TIRE PRESSURES TO SPECIFICATION..¦ 191962 PERFORMED ENGINE OIL AND FILTER CHANGE USING GENUINE ACURA PARTS.¦ recommend battery.¦ 191962 PERFORMED 6 SERVICE: DRAINED AND REFILLED DIFFERENTIAL FLUID WITH GENUINE ACURA FLUID | Battery Service
213822 | ¦ RECOMMEND CABIN AND ENGINE AIR FILTERS $105. | Air Filter Service¦Cabin Air Filter Service
213822 | ¦ RECOMMEND CABIN AND ENGINE AIR FILTERS $105. | Air Filter Service¦Cabin Air Filter Service
213843 | ¦ RECOMMEND APPOINTMENT FOR OIL LEAK DIAG $85. | Oil/Fluid Leak Repair
213844 | ¦ RECOMMEND A TIRE ROTATION. DECLINED AT THIS TIME. | Tire Rotation
213877 | ¦ WEB APPOINTMENT CREATED 2019-02-05 03:15:18PM T AKEN BY.¦ 37453 RECOMMEND ENGINE AIR FILTER $35, CABIN FILTER $55, FUEL SERVICE $179 | Air Filter Service¦Cabin Air Filter Service¦Fuel System Service
213877 | ¦ WEB APPOINTMENT CREATED 2019-02-05 03:15:18PM T AKEN BY.¦ 37453 RECOMMEND ENGINE AIR FILTER $35, CABIN FILTER $55, FUEL SERVICE $179 | Air Filter Service¦Cabin Air Filter Service¦Fuel System Service
213877 | ¦ WEB APPOINTMENT CREATED 2019-02-05 03:15:18PM T AKEN BY.¦ 37453 RECOMMEND ENGINE AIR FILTER $35, CABIN FILTER $55, FUEL SERVICE $179 | Air Filter Service¦Cabin Air Filter Service¦Fuel System Service
213881 | ¦ 35517 PERFORMED OIL AND FILTER CHANGE.¦ 35517 recommend front pads and resurface rotors. (at 3mm) cabin filter replaced recheck battery soon tires at 4mm all around. | Brake Service
213899 | ¦ 82047 Inspected vehicle topped fluids, performed oil/filter change, rotated tires adjusted pressures to spec reset service lights.¦ 82047 Inspected vehicle, front brakes at 6mm rear brakes at 3MM recommend replacement in the next 2,000 miles $285.95, tires in great condition above 9/32nds tires inflated to 36psi | New Tire(s)
213903 | ¦ 87519 SAFETY INSPECTION COMPLETED. FAILED. NEEDS WIPER BLADES, L/F R/F L/R TIRES OVER 10 YEARS OLD, BRAKES NOT WORKING PROPERLY. FLUID LEAK L/R BRAKE LINE RUSTED OUT, POSSIBLE MASTER CYLINDER. **** INFORMED CUSTOMER. ESTIMATE: 3 TIRES: $684.00 INSTALLED FOR YOKOHAMAS, WIPER BLADES: $49.95, BRAKE LINE REPAIR: $252.51. CUSTOMER APPROVED BRAKE LINE ONLY AT THIS TIME..¦ 87519 OIL AND FILTER CHANGE, TIRE PRESSURES SET AT 35 PSI. TOPPED OFF FLUIDS AS NEEDED..¦ 87519 REPLACED L/R BRAKE LINE AND BLEED AIR FROM SYSTEM. | Wiper Blade Service
213981 | ¦ 127213 PERFORMED 6 SERVICE: DRAINED AND REFILLED DIFFERENTIAL FLUID WITH GENUINE ACURA FLUID.¦ 127213 PERFORMED 2 SERVICE: REPLACED ENGINE AIR FILTER AND IN DASH POLLEN FILTER WITH GENUINE ACURA PARTS.¦ 127213 ADJUSTED TIRES TO 35 PSI.¦ TECH REC'D: SWAY BAR ENDLINKS-$289.¦ 127213 PERFORMED A1 SERVICE (SERVICE INCLUDES SUBMENU ITEMS PER CHECKLIST) - ELK GROVE ACURA - MINIMUM SERVICE (A) Replace Engine Oil and Filter Install Windshield Wiper Solvent (1) Rotate Tires, Check Tire Pressure and Condition Check VIN # for Open Recalls or Campaigns Perform Multi-Point Inspection.¦ 127213 PERFORMED MULTI-POINT INSPECTION PER ATTACHED INSPECTION SHEET | Suspension Service
214100 | ¦ REPLACE BELT BELT TENSIONER IDLER PULLEY WATER.¦ RECOMMEND CABIN FILTER ROTATION BULBS HEADLAMPS | Bulb Replacement¦Cabin Air Filter Service
214100 | ¦ REPLACE BELT BELT TENSIONER IDLER PULLEY WATER.¦ RECOMMEND CABIN FILTER ROTATION BULBS HEADLAMPS | Bulb Replacement¦Cabin Air Filter Service
214104 | ¦ FRONT BRAKES WITH ROTORS ($1,020.00 PLUS TAX) BRAKE FLUID EXCHANGE ($159.95 PLUS TAX).¦ 43188 TECHNICIAN PERFORMED ENGINE OIL AND FILTER CHANGE..¦ 43188 TECHNICIAN PERFORMED TIRE ROTATION AND INSPECTED BRAKES. BRAKES MEASURES APPROXIMATELY 6.0MM FRONT AND 6.0MM REAR. MINIMUM IS AT 2.0MM. TECHNICIAN FOUND FRONT ROTORS WARPED. TECHNICIAN RECOMMENDS REPLACING ROTORS AT NEXT BRAKE SERVICE WITH BRAKE FLUID EXCHANGE. | Brake Service
214107 | ¦ 61852 SET TIRE TIRE PRESSURES TO LF 45 PSI RF 45 PSI LR 45 PSI RR 45 PSI, TIRE TREAD DEPTH LF 8/32NDS RF 8/32NDS LR 7/32NDS RR 8/32NDS OF INCH REMAINING ON THE TREAD.¦ 61852 CHANGED ENGINE OIL AND FILTER, CHECKED AND TOPPED OFF UNDER HOOD FLUIDS AS NEEDED, ..................................................................... NOTE THE WINDSHIELD WASHER RESERVOIR IS CRACKED AND LEAKING RECOMMEND REPLACEMENT COST TO REPLACE $419.00 + TAX | Body Repair
214109 | ¦ 28005 PERFORM COMPLIMENTARY MULTI POINT VISUAL INSPECTION. CHECK AND SET TIRE PRESSURES. RECOMMEND ENGINE AIR FILTER AND AC FILTER.¦ 28005 REPLACE ENGINE OIL AND FILTER, TOP OFF FLUIDS AS NEEDED | Air Filter Service
214207 | ¦ SET TIRE PRESSURE TO 70 PSI RECOMMEND FRONT BRAKES AND FRONT ROTORS ASAP, N OT SAFE TO DRIVE EST$861.00 RECOMMEND EGR CLEANING EST$1250.00.¦ 176245 REPLACED FRONT AND REAR SHOCKS AND FRONT WHEEL HUBS PER REQUEST. TECH FOUND LEFT FRONT AXLE U-JOIN WORN, REAR DRIVE SHAFT CENTER SUPPORT BROKEN. TECH REPLACED LEFT FRONT AXLE U-JOINT AND REAR DRIVESHAFT CENTER SUPPORT. TECH ALSO STATES REAR BRAKES AND REAR ROTORS NEED TO BE REPLACED ASAP. TECH ALSO RECOMMENDS EGR CLEANING SERVICE. CUSTOEMR DENIED REPAIRS AT THIS TIME. | Brake Service
214262 | ¦ VEHICLE NEEDS TIRES!! VEH NEEDS WIPERS. VEH NEEDS RADIATOR. START TO CRAKING | Cooling System Service¦New Tire(s)¦Wiper Blade Service
214262 | ¦ VEHICLE NEEDS TIRES!! VEH NEEDS WIPERS. VEH NEEDS RADIATOR. START TO CRAKING | Cooling System Service¦New Tire(s)¦Wiper Blade Service
214262 | ¦ VEHICLE NEEDS TIRES!! VEH NEEDS WIPERS. VEH NEEDS RADIATOR. START TO CRAKING | Cooling System Service¦New Tire(s)¦Wiper Blade Service
214287 | ¦ 161101 FOUND METAL PARTICULATES IN POWER STEERING FLUID WHEN FLUSHING. POSSIBLE INTERNAL SEAL ON POWER STEERING PUMP BAD. RECOMMEND A PUMP RACK + A RACK AND PINION PARTS/LABOR $1,400 FOUND VALVE COVER GASKETS LEAKING PARTS/LABOR $390 LOWER INTAKE GASKETS LEAKING PARTS/LABOR $370 REAR MAIN SEAL LEAKING PARTS/LABOR $1,200 FRONT CRANK SEAL LEAKING PARTS/LABOR $160 UPPER OIL PAN LEAKING PARTS/LABOR $260 HAVE TO START WITH THOSE REPAIRS TO FIND ANY OTHER LEAKS | Engine Service¦Steering Service
214287 | ¦ 161101 FOUND METAL PARTICULATES IN POWER STEERING FLUID WHEN FLUSHING. POSSIBLE INTERNAL SEAL ON POWER STEERING PUMP BAD. RECOMMEND A PUMP RACK + A RACK AND PINION PARTS/LABOR $1,400 FOUND VALVE COVER GASKETS LEAKING PARTS/LABOR $390 LOWER INTAKE GASKETS LEAKING PARTS/LABOR $370 REAR MAIN SEAL LEAKING PARTS/LABOR $1,200 FRONT CRANK SEAL LEAKING PARTS/LABOR $160 UPPER OIL PAN LEAKING PARTS/LABOR $260 HAVE TO START WITH THOSE REPAIRS TO FIND ANY OTHER LEAKS | Engine Service¦Steering Service
214315 | ¦ TIRE ROTATION 19.95 DECLINED | Tire Rotation
214316 | ¦ 108429 RECOMMEND FRONT TIRES $280, CABIN FILTER $55, ENGINE FILTER $35, WIPER BLADES $35, TUNE UP $210, COOLANT SERVICE $169, TIMING BELT $550 | Belt Service¦Cabin Air Filter Service¦Cooling System Service¦New Tire(s)¦Tune Up¦Wiper Blade Service
214316 | ¦ 108429 RECOMMEND FRONT TIRES $280, CABIN FILTER $55, ENGINE FILTER $35, WIPER BLADES $35, TUNE UP $210, COOLANT SERVICE $169, TIMING BELT $550 | Belt Service¦Cabin Air Filter Service¦Cooling System Service¦New Tire(s)¦Tune Up¦Wiper Blade Service
214316 | ¦ 108429 RECOMMEND FRONT TIRES $280, CABIN FILTER $55, ENGINE FILTER $35, WIPER BLADES $35, TUNE UP $210, COOLANT SERVICE $169, TIMING BELT $550 | Belt Service¦Cabin Air Filter Service¦Cooling System Service¦New Tire(s)¦Tune Up¦Wiper Blade Service
214316 | ¦ 108429 RECOMMEND FRONT TIRES $280, CABIN FILTER $55, ENGINE FILTER $35, WIPER BLADES $35, TUNE UP $210, COOLANT SERVICE $169, TIMING BELT $550 | Belt Service¦Cabin Air Filter Service¦Cooling System Service¦New Tire(s)¦Tune Up¦Wiper Blade Service
214316 | ¦ 108429 RECOMMEND FRONT TIRES $280, CABIN FILTER $55, ENGINE FILTER $35, WIPER BLADES $35, TUNE UP $210, COOLANT SERVICE $169, TIMING BELT $550 | Belt Service¦Cabin Air Filter Service¦Cooling System Service¦New Tire(s)¦Tune Up¦Wiper Blade Service
214316 | ¦ 108429 RECOMMEND FRONT TIRES $280, CABIN FILTER $55, ENGINE FILTER $35, WIPER BLADES $35, TUNE UP $210, COOLANT SERVICE $169, TIMING BELT $550 | Belt Service¦Cabin Air Filter Service¦Cooling System Service¦New Tire(s)¦Tune Up¦Wiper Blade Service
214378 | ¦ 39639 INSPECTION COMPLETE..¦ 39639 CHANGED OIL AND FILTER..¦ 39639 ROTATED TIRES..¦ WAIT CREATED 2019-02-11 09:41:00AM TAKEN BY DAN IELLE SMITH.¦ 39639 RECOMMENDED POLLEN FILTER. | Cabin Air Filter Service
214383 | ¦ RECOMMEND BATTERY | Battery Service
214437 | ¦ MILEAGE OUT 54612.¦ TSI REQUESTED PERFORMED TSI=.4HRS.¦ BODY & INTERIOR WASHER HOSE FROM HEAD LAMP WASHER & WINDSHIELD WASHER LEAKING.¦ LF TIRE WAS WORN, RF TIRE HAD TREAD SEPERATION SHOWING CORDS REPLACED TIRES SAID TIRES=1.0HRS.¦ OIL & FILTER SERVICE REQUESTED PERFORMED OIL & FILTER CHANGE, RESET MAINTENANCE LIGHT=.5HRS.¦ WSA-E74F92C1 Contact Mobile (214) 207-5844.¦ WASHER PUMP HOSES ARE BROKEN VERIFIED COMPLAINT, REMOVED LF FENDER LINER TO INSPECT WASHER LINES & CONTAINER FOUND HEAD LAMP WASHER & WINDSHIELD WASHER HOSES WERE TORN CAUSING LEAKS, CLIENT DECLINED REPAIRS UNABLE TO FILL WASHER FLUID WILL LEAK OUT.¦ ALIGNMENT REQUESTED PERFORMED 4 WHEEL ALIGNMENT=2.0HRS.¦ REAR BRAKE PADS WORN REPLACED REAR BRAKE PADS, CLEANED & LUBRICATED ALL CONTACT POINTS & HARDWARE=1.1HRS.¦ FRONT BRAKE PADS WORN REPLACED FRONT BRAKE PADS, CLEANED & LUBRICATED ALL CONTACT POINTS & HARDWARE=1.1HRS.¦ LOW TIRE PRESSURE INSPECTED ALL 4 TIRES NO PUNCTURES FOUND TO CAUSE A LEAK, REFILLED TIRES TO PROPER SPEC RESET TIRE PRESSURE MONITOR.¦ MPI REQUESTED PERFORMED MPI | Recommended Service
214479 | ¦ WHEELS APP#6340643 DRIVER TROY HARRIS VEH#A9524 5 CLIENT#3AB8.¦ 173508 100 DIAGNOSE LEAKING INTAKE GASKETS (VACUUM LEAK) DECLINED REPAIR AT THIS TIME.¦ replace plugs while intake is out | Recommended Service
214655 | ¦ RECOMMEND 4 TIRES 195/65/15 YOKOHAMA $530.73 4 WHEEL ALIGNMENT $99.95 | New Tire(s)¦Wheel Alignment Service
214655 | ¦ RECOMMEND 4 TIRES 195/65/15 YOKOHAMA $530.73 4 WHEEL ALIGNMENT $99.95 | New Tire(s)¦Wheel Alignment Service
214676 | ¦ Performed World Class Inspection.¦ Right Rear Tire has a puncture on the inside shoulder.¦ Set Tire Pressure to: RF 35 psi RR 35 LF 35 LR 35.¦ RECOMMEND BRAKE SERVICE. | Brake Service
214678 | ¦ 26373 PERFORMED OIL AND FILTER CHANGE.¦ WEB APPT. CREATED 2019-02-09 04:55:19PM TAKEN B Y.¦ 26373 - Technician recommended a 4-Wheel Alignment - Cost: $ 149.95 - Notified cust, and he declined, at this time -.¦ 26373 - Technician states - Tire pressures were at 27 P.S.I. - Set tire pressures to 35 P.S.I. - Vehicle is operating normal. - No repair is necessary, at this time - | Wheel Alignment Service
214690 | ¦ 71999 0 RECOMMEND FUEL TANK | Fuel System Service
214721 | ¦ SET TIRE PRESSURE TO 36 PSI.¦ 222241 PERFORMED INSPECTION. TECH WAS UNABLE TO DUPLICATE CHECK ENGINE LIGHT BEING ON. TECH FOUND REAR TURN SIGNAL BULB AND REAR BRAKE LIGHT BULB IS OUT AND RECOMMENDS TO REPLACE. TECH FOUND REAR WIPER BLADE MOTOR MAKING BUZZ NOISE. TECH VERIFIED INTERNAL FAILURE TO MOTOR AND RECOMMENDS TO REPLACE REAR WIPER MOTOR. CUSTOMER ADVISED PART WAS SUPERSEDED TO A 1994 AND THE WIPER BLADE WOULD NEED TO BE REPLACED AS WELL. TECH REPLACED REPLACED 2 BULBS AND REAR WIPER MOTOR AND WIPER BLADE. TECH TEST DROVE VEHICLE AND VERIFIED MESSAGE DISPLAYED COOLANT SENSOR FAIL. TECH FOUND COOLANT IS LOW MINIMUM LEVEL AND TOPPED OFF COOLANT. TECH TEST DROVE VEHICLE AND VERIFIED NO LIGHT IS COMING ON AT THIS TIME. | Brake Service
214737 | ¦ 84836 code p0304 swapped coil packs from cylinder 4 to cylinder one no change misfire still on cylinder 4 found carbon build up on cylinder 4 spark plug, cant not rule out a clogged up injector recommend replacing number 4 injector , cleaning carbon build up off back of valves and number 4 spark plug due to carbon build up then recheck staring point | Coils¦Spark Plugs
214737 | ¦ 84836 code p0304 swapped coil packs from cylinder 4 to cylinder one no change misfire still on cylinder 4 found carbon build up on cylinder 4 spark plug, cant not rule out a clogged up injector recommend replacing number 4 injector , cleaning carbon build up off back of valves and number 4 spark plug due to carbon build up then recheck staring point | Coils¦Spark Plugs
214765 | ¦ RECOMMEND TRANSMISSION SERVICE $130 ENGINE AIR AND CABIN FILTERS $105 COOLANT FLUID SERVICE $120 | Transmission Service¦Air Filter Service¦Cabin Air Filter Service¦Cooling System Service
214765 | ¦ RECOMMEND TRANSMISSION SERVICE $130 ENGINE AIR AND CABIN FILTERS $105 COOLANT FLUID SERVICE $120 | Transmission Service¦Air Filter Service¦Cabin Air Filter Service¦Cooling System Service
214765 | ¦ RECOMMEND TRANSMISSION SERVICE $130 ENGINE AIR AND CABIN FILTERS $105 COOLANT FLUID SERVICE $120 | Transmission Service¦Air Filter Service¦Cabin Air Filter Service¦Cooling System Service
214765 | ¦ RECOMMEND TRANSMISSION SERVICE $130 ENGINE AIR AND CABIN FILTERS $105 COOLANT FLUID SERVICE $120 | Transmission Service¦Air Filter Service¦Cabin Air Filter Service¦Cooling System Service
214767 | ¦ RECOMMEND CABIN FILTER $59.95 TRANSMISSION FLUID SERVICE $129.95 | Cabin Air Filter Service¦Transmission Flush Service
214767 | ¦ RECOMMEND CABIN FILTER $59.95 TRANSMISSION FLUID SERVICE $129.95 | Cabin Air Filter Service¦Transmission Flush Service
214800 | ¦ 100754 PERFORMED SC172 LABOR OP: 191A06I0 TIME: 0.3 M/H.¦ 100754 RECOMMENDED AIR AND CABIN FILTER (59.95), BOTH LICENSE BULBS (21.99), DRIVERS REAR TAIL LAMP MARKER BULB (19.99), BOTH HEADLIGHT MARKER BULBS (39.99), BOTH FOG LIGHTS (98.90), FRONT PADS AND ROTORS (525.00), REAR PADS AND ROTORS (525.00), DRIVERS BALL JOINT (221.00), WHEEL ALIGNMENT (149.95). CUSTOMER DECLINED ANY SERVICE AT THIS TIME. | Ball Joint Service¦Brake Service¦Bulb Replacement¦Cabin Air Filter Service¦Wheel Alignment Service
214800 | ¦ 100754 PERFORMED SC172 LABOR OP: 191A06I0 TIME: 0.3 M/H.¦ 100754 RECOMMENDED AIR AND CABIN FILTER (59.95), BOTH LICENSE BULBS (21.99), DRIVERS REAR TAIL LAMP MARKER BULB (19.99), BOTH HEADLIGHT MARKER BULBS (39.99), BOTH FOG LIGHTS (98.90), FRONT PADS AND ROTORS (525.00), REAR PADS AND ROTORS (525.00), DRIVERS BALL JOINT (221.00), WHEEL ALIGNMENT (149.95). CUSTOMER DECLINED ANY SERVICE AT THIS TIME. | Ball Joint Service¦Brake Service¦Bulb Replacement¦Cabin Air Filter Service¦Wheel Alignment Service
214800 | ¦ 100754 PERFORMED SC172 LABOR OP: 191A06I0 TIME: 0.3 M/H.¦ 100754 RECOMMENDED AIR AND CABIN FILTER (59.95), BOTH LICENSE BULBS (21.99), DRIVERS REAR TAIL LAMP MARKER BULB (19.99), BOTH HEADLIGHT MARKER BULBS (39.99), BOTH FOG LIGHTS (98.90), FRONT PADS AND ROTORS (525.00), REAR PADS AND ROTORS (525.00), DRIVERS BALL JOINT (221.00), WHEEL ALIGNMENT (149.95). CUSTOMER DECLINED ANY SERVICE AT THIS TIME. | Ball Joint Service¦Brake Service¦Bulb Replacement¦Cabin Air Filter Service¦Wheel Alignment Service
214800 | ¦ 100754 PERFORMED SC172 LABOR OP: 191A06I0 TIME: 0.3 M/H.¦ 100754 RECOMMENDED AIR AND CABIN FILTER (59.95), BOTH LICENSE BULBS (21.99), DRIVERS REAR TAIL LAMP MARKER BULB (19.99), BOTH HEADLIGHT MARKER BULBS (39.99), BOTH FOG LIGHTS (98.90), FRONT PADS AND ROTORS (525.00), REAR PADS AND ROTORS (525.00), DRIVERS BALL JOINT (221.00), WHEEL ALIGNMENT (149.95). CUSTOMER DECLINED ANY SERVICE AT THIS TIME. | Ball Joint Service¦Brake Service¦Bulb Replacement¦Cabin Air Filter Service¦Wheel Alignment Service
214800 | ¦ 100754 PERFORMED SC172 LABOR OP: 191A06I0 TIME: 0.3 M/H.¦ 100754 RECOMMENDED AIR AND CABIN FILTER (59.95), BOTH LICENSE BULBS (21.99), DRIVERS REAR TAIL LAMP MARKER BULB (19.99), BOTH HEADLIGHT MARKER BULBS (39.99), BOTH FOG LIGHTS (98.90), FRONT PADS AND ROTORS (525.00), REAR PADS AND ROTORS (525.00), DRIVERS BALL JOINT (221.00), WHEEL ALIGNMENT (149.95). CUSTOMER DECLINED ANY SERVICE AT THIS TIME. | Ball Joint Service¦Brake Service¦Bulb Replacement¦Cabin Air Filter Service¦Wheel Alignment Service
214817 | ¦ 9999 FOUND OIL PAN DAMAGED, HAS HIT SOMETHING, DENTED PAN UP AND IN($421), MUST ORDER, WILL NEED NEW POWER STEERING RACK($1395, WITH ALIGNMENT), DRIVER REAR AXLE SEAL($387), DRIVER SHAFT LEAKING GREASE($1098), BELT TENSIONER AND IDLER PULLEY($398) | Engine Service
214860 | ¦ CUSTOMER REQUESTED A LOANER CREATED 2019-01-21 03:53:00PM TAKEN BY MANDI WINKLER.¦ 103881 NO ACTIVE FAULTS FOUND FUNCTION TEST OF DRIVER'S POWER SEAT FOUND NO DEFECTS IN OPERATION. INSPECTED UNDER AND AROUND SEAT FOR LOOSE WIRING FOUND NO DEFECTS..¦ 103877 ROAD HAZARD PUNCTURE RIGHT FRONT TIRE PUNCTURED, NAIL ENTERED AT AN ANGLE LESS THAN 2' FROM SIDEWALL APPLIED PLUG AS TEMPORARY REPAIR, ADVISE TIRE REPLACEMENT AS SOON AS POSSIBLE OR RETURN TO TIRE DEALER FOR REPAIRS..¦ 103881 COMPLETED 105,000 M/S CONFIRMED COMPLIMENTARY SOFTWARE FOR LIFE IS UP TO DATE WITH LATEST VERSION RESET MAINTENANCE REMINDER 6.2 QTS CASTROL EDGE 5W-30 SYNBTHETIC OIL.¦ 103877 NO PROBLEM FOUND NO ENGINE CONTROL MODULE DIAGNOSTIC TROUBLE CODES FOUND UPON VEHICLE READ-OUT.¦ 103877 BROKEN AUXILIARY BELT CAUSED TIMING BELT TO JUMP CAM TIMING, INTAKE VALVES BENT R&I CYLINDER HEAD SUBLET CYLINDER HEAD FOR RECONDITIONING ADJUST VALVES ON BENCH REPLACE TIMING BELT, IDLER AND TENSIONER REPLACE AUXILIARY BELT TENSIONER AND BELT REPLACED SECONDARY AUXILIARY BELT SUBSEQUENT | New Tire(s)
214885 | ¦ 27 PT.¦ COMPLETED NY STATE.¦ WILL NEED EXTRA DIAG IN FUTURE.¦ RECOMENDED REAR LINKS AND BUSHINGS ALSO CAT CODE B.¦ COMPLETED.¦ REPPLACED REAR PADS AND ROTORS AND REAR CALIPERS | Suspension Service
214936 | ¦ RECOMMEND BRAKE FLUSH $95 ENGINE AIR AND CABIN FILTERS $105 TRANSMISSION FLUID SERVICE $130 105K SERVICE $1,900 | 105,000 Mile Service¦Brake Fluid Service¦Transmission Flush Service
214936 | ¦ RECOMMEND BRAKE FLUSH $95 ENGINE AIR AND CABIN FILTERS $105 TRANSMISSION FLUID SERVICE $130 105K SERVICE $1,900 | 105,000 Mile Service¦Brake Fluid Service¦Transmission Flush Service
214936 | ¦ RECOMMEND BRAKE FLUSH $95 ENGINE AIR AND CABIN FILTERS $105 TRANSMISSION FLUID SERVICE $130 105K SERVICE $1,900 | 105,000 Mile Service¦Brake Fluid Service¦Transmission Flush Service
214941 | ¦ CCC APPOINTMENT CREATED 2019-02-19 10:03:00AM T AKEN BY CHERELLE UKAUKA.¦ 28037 RECOMMEND POWER STEERING FLUSH COST $139.95 AND BATTERY FAILED TEST, COST TO REPLACE BATTERY $189.00+TAX.¦ 28037 OIL AND FILTER CHANGE, TIRE PRESSURES SET AT 35 PSI. TOPPED OFF FLUIDS AS NEEDED. | Steering Service
214943 | ¦ FRONT TIRES 3MM REAR 4MM. RECOMMEND TIRES BE REP.¦ ROTATED TIRES FRONT 4MM REAR 3MM. RECOMMEND REPL.¦ R18140 - INSPECT ABS ACTUATOR | New Tire(s)
214947 | ¦ WSA-09CAAF40 WAIT CC CREATED 2019-02-13 08 47 00AM TAKEN BY JARIAN BOWENSCC CAR SHIELD IS PAY ING.¦ 175558.¦ COMPLETED MPI..¦ FAULT TRACED CLIENT CONCERN TO WORN OUT LOWER CONTROL ARMS AND STRUTS. RECOMMENDED WORK WAS DECLINED BY CLIENT AT THIS TIME..¦ SUSP. AND STEERING: WHEN BRAKING, STEERING WHEEL TURNS SLIGHTLY RIGHT. INSPECTED SUSPENSION AND FOUND WORN OUT LOWER CONTROL ARMS. NEW LOWER CONTROL ARM BUSHINGS ARE RECOMMENDED..¦ REPLACE FAULTY BLOWER MOTOR RESISTOR. | Steering Service¦Suspension Service
214947 | ¦ WSA-09CAAF40 WAIT CC CREATED 2019-02-13 08 47 00AM TAKEN BY JARIAN BOWENSCC CAR SHIELD IS PAY ING.¦ 175558.¦ COMPLETED MPI..¦ FAULT TRACED CLIENT CONCERN TO WORN OUT LOWER CONTROL ARMS AND STRUTS. RECOMMENDED WORK WAS DECLINED BY CLIENT AT THIS TIME..¦ SUSP. AND STEERING: WHEN BRAKING, STEERING WHEEL TURNS SLIGHTLY RIGHT. INSPECTED SUSPENSION AND FOUND WORN OUT LOWER CONTROL ARMS. NEW LOWER CONTROL ARM BUSHINGS ARE RECOMMENDED..¦ REPLACE FAULTY BLOWER MOTOR RESISTOR. | Steering Service¦Suspension Service
214967 | ¦ Perform Multi-point Inspection:.¦ Customer States goodwill 1 new tire.¦ 30,000 mile Manufacturer Recommended Service **balance of 30k.¦ Customer States 4 new tires.¦ Perform 4-wheel alignment.¦ PERFORM COMPLETE DETAIL.¦ Misc. Body : center carpet | 30,000 Mile Service¦Wheel Balance
214967 | ¦ Perform Multi-point Inspection:.¦ Customer States goodwill 1 new tire.¦ 30,000 mile Manufacturer Recommended Service **balance of 30k.¦ Customer States 4 new tires.¦ Perform 4-wheel alignment.¦ PERFORM COMPLETE DETAIL.¦ Misc. Body : center carpet | 30,000 Mile Service¦Wheel Balance
214974 | ¦ RECOMMEND REPLACING FRONT ROTORS - $219.90 | Brake Service
215018 | ¦ RECOMMEND BRAKE FLUID SERVICE $94.95 TRANSMISSION SERVICE $129.95 FRONT DIFFERENTIAL SERVICE $94.95 REAR DIFFERENTIAL SERVICE $94.95 TRANSFER CASE SERVICE $89.95 | Brake Fluid Service¦Drive Train Service¦Transmission Service
215018 | ¦ RECOMMEND BRAKE FLUID SERVICE $94.95 TRANSMISSION SERVICE $129.95 FRONT DIFFERENTIAL SERVICE $94.95 REAR DIFFERENTIAL SERVICE $94.95 TRANSFER CASE SERVICE $89.95 | Brake Fluid Service¦Drive Train Service¦Transmission Service
215018 | ¦ RECOMMEND BRAKE FLUID SERVICE $94.95 TRANSMISSION SERVICE $129.95 FRONT DIFFERENTIAL SERVICE $94.95 REAR DIFFERENTIAL SERVICE $94.95 TRANSFER CASE SERVICE $89.95 | Brake Fluid Service¦Drive Train Service¦Transmission Service
215032 | ¦ 88500 FRONT BRAKE PADS 3MM.OR LESS,AND REAR BRAKE PADS 2MM.OR LESS.AIRFILTR DIRTY,AND RECOMMEND REPLACE A/C CABIN MICRO FILTER(EVERY 15,000 MI.OR EVERY 1 A YEAR).RECOMMEND TRAN FLUSH CVT NS-2.SERVICE ENGINE SOON LIGHT ON.RIGHT INNER CV BOOT BROKEN. NOTE: COST TO REPLACE FRONT BRAKE PADS AND RESURFACE ROTORS $299.95+TAX...REAR BRAKES COST $299.95+TAX...TRANSMISSION FLUID FLUSH $359.95+TAX...A/C CABIN FILTER $89.95+TAX..¦ REFER TO FIRST EXT CONTRACT,AUTHORIZED NO.09755 025 CONTRACT PAYS $229.61 AND CUSTOMER PAYS $10 0.00 DEDUCTIBLE AND NONE COVERED REPAIRS.¦ 88500 SERPANTINE BELT VERY OLD,AND CRACK BADLY. REMOVE BROKEN PIECES BELT WRAP AROUND TENSIONER PULLEY,AND WATER PUMP PULLEY,INSTALLED NEW SERPANTINE BELT ,AND RERCHECK OKAY..¦ 88500 COMPLETED 3K..¦ 88500 REPLACE ENGINE AIRFILTER. | C/V Boot Service
215066 | ¦ 38142 Screw in tire found screw in outside crown of tire, needed to pull screw out to make sure it wasnt leaking customer declined doing anything to tire. tire is now on RF. 255/50/20 hankook dynapro hp2 $201.94 | New Tire(s)
215068 | ¦ 44555 REPLACED AIR FILTER, RECOMMEND ALL FLUID SERVICES.¦ RECOMMEND TRANSMISSION FLUID, BRAKE FLUID, POLL EN FILTER | Brake Fluid Service¦Transmission Flush Service
215068 | ¦ 44555 REPLACED AIR FILTER, RECOMMEND ALL FLUID SERVICES.¦ RECOMMEND TRANSMISSION FLUID, BRAKE FLUID, POLL EN FILTER | Brake Fluid Service¦Transmission Flush Service
215070 | ¦ RECOMMEND SOON BRAKE FLUID SERVICE , POWER STEE RING FLUID SERVICE AND ALIGNMENT | Brake Fluid Service¦Wheel Alignment Service
215070 | ¦ RECOMMEND SOON BRAKE FLUID SERVICE , POWER STEE RING FLUID SERVICE AND ALIGNMENT | Brake Fluid Service¦Wheel Alignment Service
215092 | ¦ WSA-BDF3DB62 CUSTOMER REQUESTED A LOANER CC CR EATED 2019-01-28 03 55 00PM TAKEN BY JOSH VAUGH NCC.¦ 93274.¦ 93274 complete, will need rear tires soon..¦ completed oil change 50.¦ recommend client come back in 1000 miles for consumption check..¦ 93274 retail detail tech #3040 3.4 hrs | New Tire(s)
215156 | ¦ RECOMMENDED SERVICES TRANSMISSION SERVICE $89.99/ BRAKE FLUID $60.00 REAR DIFFERENTAL SERVICE $89.99/ COOLANT $125.0 0/ SERPENTINE BELT WITH SPARK PLUG REPLACEMENT.¦ 174445 RECOMMEND ALL FLUID AND FILTER SERVICES, SPARK PLUGS, AND SERPENTINE BELT | Drive Train Service¦Spark Plugs¦Transmission Service¦Belt Service¦Brake Fluid Service¦Cooling System Service
215156 | ¦ RECOMMENDED SERVICES TRANSMISSION SERVICE $89.99/ BRAKE FLUID $60.00 REAR DIFFERENTAL SERVICE $89.99/ COOLANT $125.0 0/ SERPENTINE BELT WITH SPARK PLUG REPLACEMENT.¦ 174445 RECOMMEND ALL FLUID AND FILTER SERVICES, SPARK PLUGS, AND SERPENTINE BELT | Drive Train Service¦Spark Plugs¦Transmission Service¦Belt Service¦Brake Fluid Service¦Cooling System Service
215156 | ¦ RECOMMENDED SERVICES TRANSMISSION SERVICE $89.99/ BRAKE FLUID $60.00 REAR DIFFERENTAL SERVICE $89.99/ COOLANT $125.0 0/ SERPENTINE BELT WITH SPARK PLUG REPLACEMENT.¦ 174445 RECOMMEND ALL FLUID AND FILTER SERVICES, SPARK PLUGS, AND SERPENTINE BELT | Drive Train Service¦Spark Plugs¦Transmission Service¦Belt Service¦Brake Fluid Service¦Cooling System Service
215156 | ¦ RECOMMENDED SERVICES TRANSMISSION SERVICE $89.99/ BRAKE FLUID $60.00 REAR DIFFERENTAL SERVICE $89.99/ COOLANT $125.0 0/ SERPENTINE BELT WITH SPARK PLUG REPLACEMENT.¦ 174445 RECOMMEND ALL FLUID AND FILTER SERVICES, SPARK PLUGS, AND SERPENTINE BELT | Drive Train Service¦Spark Plugs¦Transmission Service¦Belt Service¦Brake Fluid Service¦Cooling System Service
215156 | ¦ RECOMMENDED SERVICES TRANSMISSION SERVICE $89.99/ BRAKE FLUID $60.00 REAR DIFFERENTAL SERVICE $89.99/ COOLANT $125.0 0/ SERPENTINE BELT WITH SPARK PLUG REPLACEMENT.¦ 174445 RECOMMEND ALL FLUID AND FILTER SERVICES, SPARK PLUGS, AND SERPENTINE BELT | Drive Train Service¦Spark Plugs¦Transmission Service¦Belt Service¦Brake Fluid Service¦Cooling System Service
215156 | ¦ RECOMMENDED SERVICES TRANSMISSION SERVICE $89.99/ BRAKE FLUID $60.00 REAR DIFFERENTAL SERVICE $89.99/ COOLANT $125.0 0/ SERPENTINE BELT WITH SPARK PLUG REPLACEMENT.¦ 174445 RECOMMEND ALL FLUID AND FILTER SERVICES, SPARK PLUGS, AND SERPENTINE BELT | Drive Train Service¦Spark Plugs¦Transmission Service¦Belt Service¦Brake Fluid Service¦Cooling System Service
215179 | ¦ WAIT CCC APPOINTMENT CREATED 2019-02-05 10:24:0 0AM TAKEN BY KAULANA BLANKENFELD.¦ 43854 OIL AND FILTER CHANGE, TIRE PRESSURES SET AT 35 PSI. TOPPED OFF FLUIDS AS NEEDED..¦ 43854 RECOMMEND REPLACE REAR WIPER BLADE, 2 LEFT SIDE TIRES 225/65R17.¦ 43854 S/C COMPLETED. | Wiper Blade Service
215240 | ¦ WAIT CREATED 2019-01-24 03:00:00PM TAKEN BY STE PHANIE SPENCER.¦ 64718 STATE INSPECTION DONE AS REQUESTED.¦ 64718 TIRE ROTATION DONE AS REQUESTED WHEEL TORQUE @ 103 FT. LBS..¦ 64718 MAZDA FULL CIRCLE REPORT AND BATTERY PRINTOUT DONE AS REQUESTED RECOMMENDED FRONT BRAKE SERVICE (PADS AND ROTORS) AND ENGINE AIR FILTER.¦ 64718 SYNTHETIC ENGINE OIL AND FILTER SERVICE/CHANGE DONE AS REQUESTED | Air Filter Service¦Brake Service
215240 | ¦ WAIT CREATED 2019-01-24 03:00:00PM TAKEN BY STE PHANIE SPENCER.¦ 64718 STATE INSPECTION DONE AS REQUESTED.¦ 64718 TIRE ROTATION DONE AS REQUESTED WHEEL TORQUE @ 103 FT. LBS..¦ 64718 MAZDA FULL CIRCLE REPORT AND BATTERY PRINTOUT DONE AS REQUESTED RECOMMENDED FRONT BRAKE SERVICE (PADS AND ROTORS) AND ENGINE AIR FILTER.¦ 64718 SYNTHETIC ENGINE OIL AND FILTER SERVICE/CHANGE DONE AS REQUESTED | Air Filter Service¦Brake Service
215267 | ¦ 63065 REPLACE ENGINE OIL AND FILTER, TOP OFF FLUIDS AS NEEDED.¦ 63065 PERFORM COMPLIMENTARY MULTI POINT VISUAL INSPECTION. CHECK AND SET TIRE PRESSURES. RECOMMEND ENGINE AIR FILTER | Air Filter Service
215268 | ¦ 70519 REPLACED ENGINE OIL AND FILTER, TOPPED OFF FLUIDS AS NEEDED.¦ 70519 PERFORMED COMPLIMENTARY MULTI POINT VISUAL INSPECTION. CHECK AND SET TIRE PRESSURES. RECOMMEND NEW ENGINE AIR; RECOMMEND NEW BATTERY. CUSTOMER DENIED REQUESTS AT THIS TIME | Battery Service
215299 | ¦ 39669 PERFORMED A1 SERVICE (SERVICE INCLUDES SUBMENU ITEMS PER CHECKLIST) - ELK GROVE ACURA - MINIMUM SERVICE (A) Replace Engine Oil and Filter Install Windshield Wiper Solvent (1) Rotate Tires, Check Tire Pressure and Condition Check VIN # for Open Recalls or Campaigns Perform Multi-Point Inspection.¦ TECH REC'D: 2 REAR TIRES 235/60/18, ALIGNMENT. CUST DECLINE D | New Tire(s)¦Wheel Alignment Service
215299 | ¦ 39669 PERFORMED A1 SERVICE (SERVICE INCLUDES SUBMENU ITEMS PER CHECKLIST) - ELK GROVE ACURA - MINIMUM SERVICE (A) Replace Engine Oil and Filter Install Windshield Wiper Solvent (1) Rotate Tires, Check Tire Pressure and Condition Check VIN # for Open Recalls or Campaigns Perform Multi-Point Inspection.¦ TECH REC'D: 2 REAR TIRES 235/60/18, ALIGNMENT. CUST DECLINE D | New Tire(s)¦Wheel Alignment Service
215336 | ¦ 66374 adjusted tires to 35 psi.¦ 66374 PERFORMED A SERVICE: REPLACED ENGINE OIL AND FILTER WITH GENUINE ACURA PARTS.¦ 66374 PERFORMED MULTI-POINT INSPECTION PER ATTACHED INSPECTION SHEET.¦ RECOMMENDED BRKAR FLUID AND POWER STEERING FLUI D FLUSHES 133.95. | Steering Service
215338 | ¦ TECH REC'D: BRAKE BLUID POWER STEERING FLUID OIL LEAK INNER CV BOOTS LEAKING TECH NOTED: AFTERMARKET DRAIN PLUG | Brake Service¦Steering Service¦Oil/Fluid Leak Repair
215338 | ¦ TECH REC'D: BRAKE BLUID POWER STEERING FLUID OIL LEAK INNER CV BOOTS LEAKING TECH NOTED: AFTERMARKET DRAIN PLUG | Brake Service¦Steering Service¦Oil/Fluid Leak Repair
215338 | ¦ TECH REC'D: BRAKE BLUID POWER STEERING FLUID OIL LEAK INNER CV BOOTS LEAKING TECH NOTED: AFTERMARKET DRAIN PLUG | Brake Service¦Steering Service¦Oil/Fluid Leak Repair
215353 | ¦ REC REPLACE BATTERY $155; ENGINE AIR FILTER $45 REC MAKE APPOINTMENT TO HAVE POWER STEERING PUM P LOOKED AT - SHOWS SIGNS OF SEEPAGE | Air Filter Service¦Battery Service¦Steering Service
215353 | ¦ REC REPLACE BATTERY $155; ENGINE AIR FILTER $45 REC MAKE APPOINTMENT TO HAVE POWER STEERING PUM P LOOKED AT - SHOWS SIGNS OF SEEPAGE | Air Filter Service¦Battery Service¦Steering Service
215353 | ¦ REC REPLACE BATTERY $155; ENGINE AIR FILTER $45 REC MAKE APPOINTMENT TO HAVE POWER STEERING PUM P LOOKED AT - SHOWS SIGNS OF SEEPAGE | Air Filter Service¦Battery Service¦Steering Service
215355 | ¦ RECOMMEND 1 CONTINENTAL TIRE ON RF $170.00 AND A 4 WHEEL ALIGNMENT $99.95. RECOMMEND FRONT BRAKE PADS $179.95, REAR BRAKE PADS $189.95, BRAKE FLUID FLUSH $94.95, TRANSMISSION SERVICE $129.95, AND BOTH AIR FILTERS $105.00. | Air Filter Service¦Brake Fluid Service¦Brake Service¦New Tire(s)¦Transmission Service¦Wheel Alignment Service
215355 | ¦ RECOMMEND 1 CONTINENTAL TIRE ON RF $170.00 AND A 4 WHEEL ALIGNMENT $99.95. RECOMMEND FRONT BRAKE PADS $179.95, REAR BRAKE PADS $189.95, BRAKE FLUID FLUSH $94.95, TRANSMISSION SERVICE $129.95, AND BOTH AIR FILTERS $105.00. | Air Filter Service¦Brake Fluid Service¦Brake Service¦New Tire(s)¦Transmission Service¦Wheel Alignment Service
215355 | ¦ RECOMMEND 1 CONTINENTAL TIRE ON RF $170.00 AND A 4 WHEEL ALIGNMENT $99.95. RECOMMEND FRONT BRAKE PADS $179.95, REAR BRAKE PADS $189.95, BRAKE FLUID FLUSH $94.95, TRANSMISSION SERVICE $129.95, AND BOTH AIR FILTERS $105.00. | Air Filter Service¦Brake Fluid Service¦Brake Service¦New Tire(s)¦Transmission Service¦Wheel Alignment Service
215355 | ¦ RECOMMEND 1 CONTINENTAL TIRE ON RF $170.00 AND A 4 WHEEL ALIGNMENT $99.95. RECOMMEND FRONT BRAKE PADS $179.95, REAR BRAKE PADS $189.95, BRAKE FLUID FLUSH $94.95, TRANSMISSION SERVICE $129.95, AND BOTH AIR FILTERS $105.00. | Air Filter Service¦Brake Fluid Service¦Brake Service¦New Tire(s)¦Transmission Service¦Wheel Alignment Service
215355 | ¦ RECOMMEND 1 CONTINENTAL TIRE ON RF $170.00 AND A 4 WHEEL ALIGNMENT $99.95. RECOMMEND FRONT BRAKE PADS $179.95, REAR BRAKE PADS $189.95, BRAKE FLUID FLUSH $94.95, TRANSMISSION SERVICE $129.95, AND BOTH AIR FILTERS $105.00. | Air Filter Service¦Brake Fluid Service¦Brake Service¦New Tire(s)¦Transmission Service¦Wheel Alignment Service
215355 | ¦ RECOMMEND 1 CONTINENTAL TIRE ON RF $170.00 AND A 4 WHEEL ALIGNMENT $99.95. RECOMMEND FRONT BRAKE PADS $179.95, REAR BRAKE PADS $189.95, BRAKE FLUID FLUSH $94.95, TRANSMISSION SERVICE $129.95, AND BOTH AIR FILTERS $105.00. | Air Filter Service¦Brake Fluid Service¦Brake Service¦New Tire(s)¦Transmission Service¦Wheel Alignment Service
215385 | ¦ CUSTOMER REQUESTS A N.H STATE INSPECTION WITH EMISSIONS TESTING..¦ THE RIGHT FRONT FENDER MARKER BULB IS OUT. REPLACEMENT IS NEEDED FOR STATE INSPECTION. | Body Repair
215404 | ¦ 48505 PERFORMED COMPLIMENTARY MULTI POINT VISUAL INSPECTION. CHECK AND SET TIRE PRESSURES. RECOMMEND 50K SERVICE.¦ 48505 20 REPLACED ENGINE OIL AND FILTER, TOPPED OFF FLUIDS AS NEEDED | 50,000 Mile Service
215406 | ¦ 39938 TRANS MOUNT LEAKING 40 REPLACED TRANSMISSION MOUNT AS RECOMMENDED PREVIOUSLY. TEST DROVE VEHICLE. LEAK NO LONGER PRESENT..¦ 39944 90 Replace Passenger Airbag Inflator and Conduct Supplemental Restraint System Verification Test (2011-2015LX/LD) 08-V0-11-82.¦ 39944 PERFORMED COMPLIMENTARY MULTI POINT VISUAL INSPECTION. CHECK AND SET TIRE PRESSURES. FRONT BRAKE PADS ARE HEAVILY HEAT SPOTTED REC CUSTOMER REPLACE BOTH FRONT PADS AND ROTORS. CUSTOMER QUOTES $467 FOR PARTS AND LABOR BEFORE TAX. | Brake Service
215440 | ¦ 17998 NEEDS THERMOSTAT. PARTS ORDERED | Cooling System Service
215516 | ¦ Set Tire Pressure to: RF 35 RR 35 LF 35 LR 35 psi.¦ Performed World Class Inspection.¦ Recommend to replace the Front Differential Case first. | Drive Train Service
215524 | ¦ CHANGE OIL AND FILTER,SET TIRE PRESSURE, TOP OFF VISIBLE FLUIDS. RECOMMEND: FRONT BRAKE PADS & ROTOR RESURFACING $295 REAR BRAKE PADS & NEW ROTORS $395 + TAX/SS.¦ CHANGE OIL AND FILTER,SET TIRE PRESSURE, TOP OFF VISIBLE FLUIDS. RECOMMEND: FRONT BRAKE PADS & ROTOR RESURFACING $295 REAR BRAKE PADS & NEW ROTORS $395 + TAX/SS | Brake Service
215547 | ¦ RECOMMEND ENGINE AND CABIN AIR FILTERS NEXT VIS IT | Cabin Air Filter Service
215552 | ¦ 15531 costumer decline wheel alignment.¦ 15531 180110R0 0.3 M/H | Wheel Alignment Service
215555 | ¦ TIRE PRESSURE AND TOP OFF VISIBLE FLUIDS RECOMMEND: (4) TIRES & WHEEL ALIGNMENT OWNER TAKING VEHICLE TO GOODYEAR WHEN HE LEAVES HERE...¦ TIRE PRESSURE AND TOP OFF VISIBLE FLUIDS RECOMMEND: (4) TIRES & WHEEL ALIGNMENT OWNER TAKING VEHICLE TO GOODYEAR WHEN HE LEAVES HERE.. | New Tire(s)¦Wheel Alignment Service
215555 | ¦ TIRE PRESSURE AND TOP OFF VISIBLE FLUIDS RECOMMEND: (4) TIRES & WHEEL ALIGNMENT OWNER TAKING VEHICLE TO GOODYEAR WHEN HE LEAVES HERE...¦ TIRE PRESSURE AND TOP OFF VISIBLE FLUIDS RECOMMEND: (4) TIRES & WHEEL ALIGNMENT OWNER TAKING VEHICLE TO GOODYEAR WHEN HE LEAVES HERE.. | New Tire(s)¦Wheel Alignment Service
215613 | ¦ RECOMMEND TRANSMISSION FLUID, BRAKE FLUID, REAR DIFFERENTIAL FLUID, COOLANT RECOMMEND 2 TIRES SOON.¦ 62398 OVER DUE FOR 60K SERVICE WITH COOLANT TIRE ROTATIONS ARE RECOMMENDED EVERY 10K MILES | Brake Fluid Service¦Cooling System Service¦Drive Train Service¦New Tire(s)¦Transmission Flush Service
215613 | ¦ RECOMMEND TRANSMISSION FLUID, BRAKE FLUID, REAR DIFFERENTIAL FLUID, COOLANT RECOMMEND 2 TIRES SOON.¦ 62398 OVER DUE FOR 60K SERVICE WITH COOLANT TIRE ROTATIONS ARE RECOMMENDED EVERY 10K MILES | Brake Fluid Service¦Cooling System Service¦Drive Train Service¦New Tire(s)¦Transmission Flush Service
215613 | ¦ RECOMMEND TRANSMISSION FLUID, BRAKE FLUID, REAR DIFFERENTIAL FLUID, COOLANT RECOMMEND 2 TIRES SOON.¦ 62398 OVER DUE FOR 60K SERVICE WITH COOLANT TIRE ROTATIONS ARE RECOMMENDED EVERY 10K MILES | Brake Fluid Service¦Cooling System Service¦Drive Train Service¦New Tire(s)¦Transmission Flush Service
215613 | ¦ RECOMMEND TRANSMISSION FLUID, BRAKE FLUID, REAR DIFFERENTIAL FLUID, COOLANT RECOMMEND 2 TIRES SOON.¦ 62398 OVER DUE FOR 60K SERVICE WITH COOLANT TIRE ROTATIONS ARE RECOMMENDED EVERY 10K MILES | Brake Fluid Service¦Cooling System Service¦Drive Train Service¦New Tire(s)¦Transmission Flush Service
215613 | ¦ RECOMMEND TRANSMISSION FLUID, BRAKE FLUID, REAR DIFFERENTIAL FLUID, COOLANT RECOMMEND 2 TIRES SOON.¦ 62398 OVER DUE FOR 60K SERVICE WITH COOLANT TIRE ROTATIONS ARE RECOMMENDED EVERY 10K MILES | Brake Fluid Service¦Cooling System Service¦Drive Train Service¦New Tire(s)¦Transmission Flush Service
215641 | ¦ 89961 DECLINED REPAIR.¦ OIL LEAKING.¦ 89961 DECLINED REPAIR | Recommended Service
215665 | ¦ 10951 PERFORMED PI1802 KSDS - ECU Logic Improvement (LABOR OP CODE 180108R0 0.3).¦ 10951 PERFORMED MULTI POINT INSPECTION CUSTOMER DECLINED WHEEL ALIGNMENT | Wheel Alignment Service
215773 | ¦ RECOMMEND FRONT BRAKE PADS AND RESURFACE ROTORS $320. REAR BRAKE PADS $190. BRAKE FLUID FLUSH $95. CABIN AND ENGINE AIR FILTERS $105. DRIVERS SIDE FOG LIGHT BULB $94. | Brake Service
215784 | ¦ 49339 PERFORMED SAFETY CHECK PASSED.¦ 49339 OIL AND FILTER CHANGE, TIRE PRESSURES SET AT 35 PSI. TOPPED OFF FLUIDS AS NEEDED..¦ 49339 RECOMMEND BRAKE FLUSH POWER STEERING FLUSH REPLACING ENGINE AIR FILTER AND IN CABIN MICRO FILTER.¦ WAIT CCC APPOINTMENT CREATED 2019-02-27 02:09:0 0PM TAKEN BY KAULANA BLANKENFELD | Air Filter Service¦Brake Fluid Service¦Steering Service
215784 | ¦ 49339 PERFORMED SAFETY CHECK PASSED.¦ 49339 OIL AND FILTER CHANGE, TIRE PRESSURES SET AT 35 PSI. TOPPED OFF FLUIDS AS NEEDED..¦ 49339 RECOMMEND BRAKE FLUSH POWER STEERING FLUSH REPLACING ENGINE AIR FILTER AND IN CABIN MICRO FILTER.¦ WAIT CCC APPOINTMENT CREATED 2019-02-27 02:09:0 0PM TAKEN BY KAULANA BLANKENFELD | Air Filter Service¦Brake Fluid Service¦Steering Service
215784 | ¦ 49339 PERFORMED SAFETY CHECK PASSED.¦ 49339 OIL AND FILTER CHANGE, TIRE PRESSURES SET AT 35 PSI. TOPPED OFF FLUIDS AS NEEDED..¦ 49339 RECOMMEND BRAKE FLUSH POWER STEERING FLUSH REPLACING ENGINE AIR FILTER AND IN CABIN MICRO FILTER.¦ WAIT CCC APPOINTMENT CREATED 2019-02-27 02:09:0 0PM TAKEN BY KAULANA BLANKENFELD | Air Filter Service¦Brake Fluid Service¦Steering Service
215815 | ¦ DECLINED:"A" PIPE,SWAY BAR LINKS,L&R CV BOOTS T ORN,BATERY TESTED WEAK,COOLANT LEVEL LOW. | Battery Service¦C/V Boot Service¦Cooling System Service¦Suspension Service
215815 | ¦ DECLINED:"A" PIPE,SWAY BAR LINKS,L&R CV BOOTS T ORN,BATERY TESTED WEAK,COOLANT LEVEL LOW. | Battery Service¦C/V Boot Service¦Cooling System Service¦Suspension Service
215815 | ¦ DECLINED:"A" PIPE,SWAY BAR LINKS,L&R CV BOOTS T ORN,BATERY TESTED WEAK,COOLANT LEVEL LOW. | Battery Service¦C/V Boot Service¦Cooling System Service¦Suspension Service
215815 | ¦ DECLINED:"A" PIPE,SWAY BAR LINKS,L&R CV BOOTS T ORN,BATERY TESTED WEAK,COOLANT LEVEL LOW. | Battery Service¦C/V Boot Service¦Cooling System Service¦Suspension Service
215856 | ¦ SET TIRE PRESSURE TO 40 PSI. TECH RECOMMENDS 15 0/180K SERVICE EST 1250.00.¦ 176813 PERFORMED OIL CHANGE AS PER COUPON | 180,000 Mile Service
215864 | ¦ Customer states ADVISE ON AIR/HEPA/COOLANT.¦ Oil & Filter Service. DEVAN ADVANTAGE PLAN.¦ Rotate and balance tires.¦ Replace engine air filter (s).¦ Replace incabin filter:.¦ Perform Multi-point Inspection: | Cooling System Service
215865 | ¦ WEB APPT. CREATED 2019-02-16 11:25:27AM TAKEN B Y CUSTOMER STATES:ALSO, PLEASE CHECK WIPER BL ADES AND REPLACE IF NECESSARY.¦ 5981 need new wipers.¦ 5981 180A29R0 0.3 M/H.¦ 5981 PERFORMED OIL AND FILTER CHANGE | Wiper Blade Service
215887 | ¦ 101236 completed.¦ 101236 rotated.¦ 101236 completed lof recommend t-belt, water pump, plugs and drive belt | Belt Service¦Engine Service
215887 | ¦ 101236 completed.¦ 101236 rotated.¦ 101236 completed lof recommend t-belt, water pump, plugs and drive belt | Belt Service¦Engine Service
215888 | ¦ A/C SYSTEM MAY HAVE OTHER PROBLEMS THAT CANNOT BE DETERMINED AT THIS TIME. RECOMMEND FRONT BRAKE PADS $180.00. | Brake Service
215916 | ¦ 57205 0 PERFORM COMPLIMENTARY MULTI POINT VISUAL INSPECTION. CHECK AND SET TIRE PRESSURES. RECOMMEND AIR FILTER.¦ 57205 40 REPLACE ENGINE OIL AND FILTER, TOP OFF FLUIDS AS NEEDED.¦ 57205 100 CHECKED CODE FOUND STORED CODE FOR CYLINDER 2 MISFIRE. P0302. CHECKED MISFIRE COUNTER AND FOUND NUMBER 2 TO BE COUNTING UP TO 30 TIMES. PULLED INTAKE MANIFOLD AND CHECKED COIL BOOTS ALL LOOK OK. CHECKED SPARK PLUGS AND LOOK FINE. I MOVED COIL TO NUMBER 4 AND THEN I MOVED INJECTOR TO NUMBER 6 TO CHECK AND SEE IF IT RETURNS ON THAT CYLINDER. CHECKED COMPRESSION ON 2 AND 4 AND FOUND BOTH CYLINDERS TO BE AT 18 AND 185PSI. NO PROBLEMS THERE. PUT CAR BACK TOGETHER AND TOOK ON TEST DRIVE NO ENGINE LIGHT AND CAR DID NOT RUN ROUGH AT THIS TIME. WORKING AS DESIGNED..¦ 57205 30 ROTATE TIRES FRONT TO REAR, SET TIRE PRESSURES TO SPECS..¦ 57205 100 PERFORMED WHEEL ALIGNMENT ACCORDING TO VEHICLE MANUFACTURE SPECIFICATIONS..¦ 57205 100 REMOVE TRANSMISSION PAN, REPLACE FILTER AND RESEAL PAN. REFILL AND RECHECK FLUID. ROAD TEST | Air Filter Service
215923 | ¦ NEEDS REAR TIRES ,OIL CHANGE.¦ NEEDS REAR TIRES ,OIL CHANGE | New Tire(s)¦Oil &amp; Filter Change
215923 | ¦ NEEDS REAR TIRES ,OIL CHANGE.¦ NEEDS REAR TIRES ,OIL CHANGE | New Tire(s)¦Oil &amp; Filter Change
215949 | ¦ 33372 300.¦ 33372 FOUR NEW TIRES AND REAR SHOCKS.¦ 33372 REPLACED INSERTS.¦ 33372 VEHICLE NEEDS REAR SHOCKS, TIRES, AIR AND POLLEN FILTERS.¦ 33372 OIL AND FILTER CHANGE | Cabin Air Filter Service¦New Tire(s)¦Suspension Service
215949 | ¦ 33372 300.¦ 33372 FOUR NEW TIRES AND REAR SHOCKS.¦ 33372 REPLACED INSERTS.¦ 33372 VEHICLE NEEDS REAR SHOCKS, TIRES, AIR AND POLLEN FILTERS.¦ 33372 OIL AND FILTER CHANGE | Cabin Air Filter Service¦New Tire(s)¦Suspension Service
215949 | ¦ 33372 300.¦ 33372 FOUR NEW TIRES AND REAR SHOCKS.¦ 33372 REPLACED INSERTS.¦ 33372 VEHICLE NEEDS REAR SHOCKS, TIRES, AIR AND POLLEN FILTERS.¦ 33372 OIL AND FILTER CHANGE | Cabin Air Filter Service¦New Tire(s)¦Suspension Service
215989 | ¦ / BROKEN BELT RECOMMEND TWO NEW TIRES DRIVER SIDE EST 242 / State Scrap Tire Fee / SERVICE DUE / REPLACED ENGINE OIL AND FILTER / FILTER ASSY-ENGINE OIL 001960 0019601 / GASKET-ENGINE OIL PLUG 001960 0019601 / 5W30 FULL SYNTHETIC OIL 001960 001960SHOP.¦ / BROKEN BELT RECOMMEND TWO NEW TIRES DRIVER SIDE EST 242 / State Scrap Tire Fee / SERVICE DUE / REPLACED ENGINE OIL AND FILTER / FILTER ASSY-ENGINE OIL 001960 0019601 / GASKET-ENGINE OIL PLUG 001960 0019601 / 5W30 FULL SYNTHETIC OIL 001960 001960SHOP / PREFORMED FREE 29PT INSP.¦ / BROKEN BELT RECOMMEND TWO NEW TIRES DRIVER SIDE EST 242 / State Scrap Tire Fee | Belt Service¦New Tire(s)
215989 | ¦ / BROKEN BELT RECOMMEND TWO NEW TIRES DRIVER SIDE EST 242 / State Scrap Tire Fee / SERVICE DUE / REPLACED ENGINE OIL AND FILTER / FILTER ASSY-ENGINE OIL 001960 0019601 / GASKET-ENGINE OIL PLUG 001960 0019601 / 5W30 FULL SYNTHETIC OIL 001960 001960SHOP.¦ / BROKEN BELT RECOMMEND TWO NEW TIRES DRIVER SIDE EST 242 / State Scrap Tire Fee / SERVICE DUE / REPLACED ENGINE OIL AND FILTER / FILTER ASSY-ENGINE OIL 001960 0019601 / GASKET-ENGINE OIL PLUG 001960 0019601 / 5W30 FULL SYNTHETIC OIL 001960 001960SHOP / PREFORMED FREE 29PT INSP.¦ / BROKEN BELT RECOMMEND TWO NEW TIRES DRIVER SIDE EST 242 / State Scrap Tire Fee | Belt Service¦New Tire(s)
216021 | ¦ REPLACE DRIVE BELT.¦ REPLACE SPARK PLUGS.¦ SES LIGHT ON INTERMITTANT.¦ 181965 0200 DISCONNECT CUSTOMERS DATA COLLECTION DEVICE TO ALLOW COMMUNICATION WITH SCAN TOOL. DTC P0420 BANK 1 CAT EFFICIENCY FAULT (DECLINED REPAIRS) HOOK CUSTOMERS DATA COLLECTION DEVICE BACK UP..¦ 181965 0200 PERFORM REAR BRAKE JOB | Recommended Service
216082 | ¦ 6718 found fuel door not opening properly, adjust fuel door spring and lube fuel door hinge.¦ 6718 (PI1802D) KSDS - ECU Logic Improvement 180A30R0 0.3 M/H.¦ 6718 DURING MULTI POINT INSPECTION FOUND PLUG IN ON SIDEWALL OF RF TIRE (SAFETY CONCERN)----- RECOMMENDED NEW FRONT RF TIRE, CUSTOMER DECLINED -------- ADVISED CUSTOMER OF PENDING SAFETY ISSUE (BLOW-OUT)------- WEIGHT OF VEHICLE IS SUPPORTED BY SIDEWALL OF TIRE --- CUSTOMER DECLINED @ THIS TIME. x_____________________________________ | New Tire(s)
216093 | ¦ COMPLETED MULTI POINT. CLIENT HAS ALREADY DECLINED TIRES..¦ REPLACED REAR BRAKE PADS.= 1.10.¦ WSA-03028E80 CUSTOMER REQUESTED A LOANER CC CR EATED 2019-01-30 11 35 00AM TAKEN BY ALEXANDRA RODRIGUEZ.¦ 17620(0.5) COMPLETED 50K.= 0.50.¦ 50450 | New Tire(s)
216119 | ¦ 66390 PERFORMED POWER STEERING FLUID EXCHANGE.¦ 66384 PERFORMED MULTI-POINT INSPECTION PER ATTACHED INSPECTION SHEET.¦ RECOMMENDED COMPLIANCE BUSHINGS 697.50, BRAKE A ND POWER STEERING FLUI FLUSHES 135.00 EA, HEDLI GHT RESTORATION. CUSTOME APPROVED ALL BUT HEADL IGHT RESTORATION..¦ 66384 ADJUSTED TIRES TO 35 PSI.¦ 66384 PERFORMED B SERVICE (SERVICE INCLUDES SUBMENU ITEMS PER CHECKLIST) - ELK GROVE ACURA - MINIMUM SERVICE (B) Replace Engine Oil and Filter Install Windshield Wiper Solvent (B) Inspect Front and Rear Brakes (B) Check Parking Brake Adjustment (B) Visually Inspect Tie Rod Ends, Steering Gear Box, and Boots (B) Visually Inspect Suspension Components (B) Visually Inspect Driveshaft Boots (B) Visually Inspect Brake Hoses and Line (including ABS) (B) Visually Inspect All Fluid Levels and Condition of Fluids (top off as needed) (B) Visually Inspect Exhaust System (B) Visually Inspect Fuel Lines and Connections ** DID NOT ROTATE, BEST TIRES ARE UP FRONT (1) Tires, Check Tire Pressure and Condition Inspect Drive Belt Check VIN # for Open Recalls or Campaigns Clean Battery Cable Ends and Terminals and Install Anti-Corrosion Pads Perform Multi-Point Inspection.¦ 66390 PERFORMED BRAKE FLUID EXCHANGE.¦ 66390 REPLACED WORN COMPLIANCE BUSHING PER COSTUMER REQUEST AND PERFORM ALIGNMENT ROAD TEST OK AT THIS TIME. | Brake Service
216120 | ¦ RECOMMENDED 4 TIRES AND ALIGNMENT SEE ATTACHED QUOTE. FRONT BRAKES 280.00. CUSTOMER DECLINED | New Tire(s)¦Wheel Alignment Service
216120 | ¦ RECOMMENDED 4 TIRES AND ALIGNMENT SEE ATTACHED QUOTE. FRONT BRAKES 280.00. CUSTOMER DECLINED | New Tire(s)¦Wheel Alignment Service
216180 | ¦ 93067 REC. BRAKE FLUSH, TRANS FLUSH, AIR FILTER. AND TPMS LIGHT FLASHING ABS LIGHT FLASHING.¦ WAIT ONLINE APPOINTMENT CREATED 2019-02-08 06:0 0:51PM TAKEN BY.¦ 93067 OIL AND FILTER CHANGE, TIRE PRESSURES SET AT 35 PSI. TOPPED OFF FLUIDS AS NEEDED..¦ 93067 DECLINED TIRE ROTATION DUE TO WRONG LUG NUT ON DRIVER REAR TIRE | Brake Service¦Transmission Service¦Air Filter Service
216180 | ¦ 93067 REC. BRAKE FLUSH, TRANS FLUSH, AIR FILTER. AND TPMS LIGHT FLASHING ABS LIGHT FLASHING.¦ WAIT ONLINE APPOINTMENT CREATED 2019-02-08 06:0 0:51PM TAKEN BY.¦ 93067 OIL AND FILTER CHANGE, TIRE PRESSURES SET AT 35 PSI. TOPPED OFF FLUIDS AS NEEDED..¦ 93067 DECLINED TIRE ROTATION DUE TO WRONG LUG NUT ON DRIVER REAR TIRE | Brake Service¦Transmission Service¦Air Filter Service
216180 | ¦ 93067 REC. BRAKE FLUSH, TRANS FLUSH, AIR FILTER. AND TPMS LIGHT FLASHING ABS LIGHT FLASHING.¦ WAIT ONLINE APPOINTMENT CREATED 2019-02-08 06:0 0:51PM TAKEN BY.¦ 93067 OIL AND FILTER CHANGE, TIRE PRESSURES SET AT 35 PSI. TOPPED OFF FLUIDS AS NEEDED..¦ 93067 DECLINED TIRE ROTATION DUE TO WRONG LUG NUT ON DRIVER REAR TIRE | Brake Service¦Transmission Service¦Air Filter Service
216205 | ¦ RECOMMEND REPLACE AIR FILTER & CABIN FILTER SOON ($89.95+TAX) RECOMMEND REPLACE BOTH FRONT WIPER INSERTS ($18.00+TAX).¦ 139789 PERFORMED A1 SERVICE (SERVICE INCLUDES SUBMENU ITEMS PER CHECKLIST) - ELK GROVE ACURA - VALUE SERVICE (A) Replace Engine Oil and Filter Install Windshield Wiper Solvent (1) Rotate Tires, Check Tire Pressure and Condition Check VIN # for Open Recalls or Campaigns Perform Multi-Point Inspection Install Premium Fuel System Conditioners (Deposit Control and Ethanol Defense Kit) Service Includes 180-Day Complimentary Roadside Care with Tire Hazard Coverage (Activation Required) | Air Filter Service¦Cabin Air Filter Service¦Wiper Blade Service
216205 | ¦ RECOMMEND REPLACE AIR FILTER & CABIN FILTER SOON ($89.95+TAX) RECOMMEND REPLACE BOTH FRONT WIPER INSERTS ($18.00+TAX).¦ 139789 PERFORMED A1 SERVICE (SERVICE INCLUDES SUBMENU ITEMS PER CHECKLIST) - ELK GROVE ACURA - VALUE SERVICE (A) Replace Engine Oil and Filter Install Windshield Wiper Solvent (1) Rotate Tires, Check Tire Pressure and Condition Check VIN # for Open Recalls or Campaigns Perform Multi-Point Inspection Install Premium Fuel System Conditioners (Deposit Control and Ethanol Defense Kit) Service Includes 180-Day Complimentary Roadside Care with Tire Hazard Coverage (Activation Required) | Air Filter Service¦Cabin Air Filter Service¦Wiper Blade Service
216205 | ¦ RECOMMEND REPLACE AIR FILTER & CABIN FILTER SOON ($89.95+TAX) RECOMMEND REPLACE BOTH FRONT WIPER INSERTS ($18.00+TAX).¦ 139789 PERFORMED A1 SERVICE (SERVICE INCLUDES SUBMENU ITEMS PER CHECKLIST) - ELK GROVE ACURA - VALUE SERVICE (A) Replace Engine Oil and Filter Install Windshield Wiper Solvent (1) Rotate Tires, Check Tire Pressure and Condition Check VIN # for Open Recalls or Campaigns Perform Multi-Point Inspection Install Premium Fuel System Conditioners (Deposit Control and Ethanol Defense Kit) Service Includes 180-Day Complimentary Roadside Care with Tire Hazard Coverage (Activation Required) | Air Filter Service¦Cabin Air Filter Service¦Wiper Blade Service
216206 | ¦ RECOMMEND REPLACE ALL FOUR TIRES SOON BRIDGESTONE TURANZA SERENITY PLUS ($718.04+TAX) FOUR WHEEL ALIGNMENT W/NEW TIRES ($105.00).¦ 87319 PERFORMED ENGINE OIL AND FILTER CHANGE USING GENUINE ACURA PARTS | New Tire(s)¦Wheel Alignment Service
216206 | ¦ RECOMMEND REPLACE ALL FOUR TIRES SOON BRIDGESTONE TURANZA SERENITY PLUS ($718.04+TAX) FOUR WHEEL ALIGNMENT W/NEW TIRES ($105.00).¦ 87319 PERFORMED ENGINE OIL AND FILTER CHANGE USING GENUINE ACURA PARTS | New Tire(s)¦Wheel Alignment Service
216261 | ¦ REC REPLACE BATTERY $155 FRONT BRAKE PADS $190 HEADLIGHT RESTORATION $150 | Battery Service¦Brake Service
216261 | ¦ REC REPLACE BATTERY $155 FRONT BRAKE PADS $190 HEADLIGHT RESTORATION $150 | Battery Service¦Brake Service
216270 | ¦ CUSTOMER DECLINED TIRE ROTATION AT THIS TIME. | Tire Rotation
216321 | ¦ WSA-F2D87F9D CC CREATED 2018-12-31 09 25 00AM TAKEN BY JOSH VAUGHNCC.¦ 169764 COMPLETED, BATTERY HAS A BAD CELL, POWER STEERING PUMP LEAKING, STRUT MOUNTS TORN, ALIGNMENT, ALTERNATOR BOLT MISSING. CLIENT DECLINED REPAIRS [N/C].¦ 169764 169764.¦ ELECTRICAL SYSTEM, 3 POSITION BULBS ARE BURNT OUT.¦ SUSP. AND STEERING, STRUT MOUNTS ARE TORN.¦ CLIENT REQUESTS TO TEST, INSPECT, AND REPLACE BATTERY ON SPA PLATFORM, PERFORM VIDA ALTERNATOR TEST, AND RESET BMS INDICATOR.¦ PERFORM A ONE TIME 4 WHEEL COMPUTERIZED ALIGNMENT.¦ 169764 TESTED BATTERY, 9.38V BAD CELL CLIENT DECLINED AT THIS TIME [1.00] | Battery Service¦Steering Service¦Alternator
216321 | ¦ WSA-F2D87F9D CC CREATED 2018-12-31 09 25 00AM TAKEN BY JOSH VAUGHNCC.¦ 169764 COMPLETED, BATTERY HAS A BAD CELL, POWER STEERING PUMP LEAKING, STRUT MOUNTS TORN, ALIGNMENT, ALTERNATOR BOLT MISSING. CLIENT DECLINED REPAIRS [N/C].¦ 169764 169764.¦ ELECTRICAL SYSTEM, 3 POSITION BULBS ARE BURNT OUT.¦ SUSP. AND STEERING, STRUT MOUNTS ARE TORN.¦ CLIENT REQUESTS TO TEST, INSPECT, AND REPLACE BATTERY ON SPA PLATFORM, PERFORM VIDA ALTERNATOR TEST, AND RESET BMS INDICATOR.¦ PERFORM A ONE TIME 4 WHEEL COMPUTERIZED ALIGNMENT.¦ 169764 TESTED BATTERY, 9.38V BAD CELL CLIENT DECLINED AT THIS TIME [1.00] | Battery Service¦Steering Service¦Alternator
216321 | ¦ WSA-F2D87F9D CC CREATED 2018-12-31 09 25 00AM TAKEN BY JOSH VAUGHNCC.¦ 169764 COMPLETED, BATTERY HAS A BAD CELL, POWER STEERING PUMP LEAKING, STRUT MOUNTS TORN, ALIGNMENT, ALTERNATOR BOLT MISSING. CLIENT DECLINED REPAIRS [N/C].¦ 169764 169764.¦ ELECTRICAL SYSTEM, 3 POSITION BULBS ARE BURNT OUT.¦ SUSP. AND STEERING, STRUT MOUNTS ARE TORN.¦ CLIENT REQUESTS TO TEST, INSPECT, AND REPLACE BATTERY ON SPA PLATFORM, PERFORM VIDA ALTERNATOR TEST, AND RESET BMS INDICATOR.¦ PERFORM A ONE TIME 4 WHEEL COMPUTERIZED ALIGNMENT.¦ 169764 TESTED BATTERY, 9.38V BAD CELL CLIENT DECLINED AT THIS TIME [1.00] | Battery Service¦Steering Service¦Alternator
216377 | ¦ RECOMMEND FORCE REGENERATION WITH OIL CHANGE($9 55.00 PLUS TAX).¦ 40978 TECHNICIAN PERFORMED INSPECTION AND CONFIRMED CUSTOMER'S CONCERN. TECHNICIAN FOUND EXHAUST FILTER AT 100%. TECHNICIAN RECOMMENDS FORCE REGENERATION AND OIL CHANGE. CUSTOMER HAS DECLINED AT THIS TIME. | Oil &amp; Filter Change
216379 | ¦ LEFT SIDE PLATE LIGHT BULB IS OUT, REPLACEMENT IS NEEDED FOR S.I..¦ PERFORM 23 POINT MULTI POINT INSPECTION.¦ CUSTOMER REQUESTS A N.H STATE INSPECTION WITH EMISSIONS TESTING. | Bulb Replacement
216383 | ¦ 7249 FRONT HOOD SHOCKS 50 REPLACE FRONT HOOD SHOCKS WITH NEW. NOW HOLDING LID OPEN.¦ MOUNT AND BALANCE 4 TIRES: DRY ROTTED TIRES, BELOW SPEC AND 20 YEARS OLD..¦ INSPECTION INSPECTED..¦ ANNUAL SERVICE REQ 400 ANNUAL SERVICE COMPLETED AS PER REQUEST..¦ CLASSICHE 500 CLASSICHE PERFORMED.¦ 7249 MOTORIZED SEAT BELT TRACK/MOTOR SEIZED. 150 DIAGNOSE SEAT BELT NOT WORKING TO BE JAMMED GUIDES, REPLACE SEAT BELT RAILS WITH NEW. CHECK POWER AND GROUND, SWAP ECU WITH KNOWN GOOD ONES, PIN OUT CONNECTOR, MOTOR GETTING POWER. MOTORIZED SEAT BELT ISSUE DIAGNOSED TO BE JAMMED/FROZEN SEAT BELT TRACK ON DRIVER SIDE. DURING DIAGNOSIS, ALSO FOUND PASSENGER SIDE BELTS WORKING INTERMITTENTLY. RECOMMEND REPLACING BOTH SEAT BELT GUIDES WITH NEW (KIT).SEIZED MOTORIZED RAIL.:RECOMMEND REPLACING BOTH SEAT BELT GUIDES WITH NEW (KIT). CUSTOMER DECLINED REPAIR AT THIS TIME. | Recommended Service
216386 | ¦ RECOMMENDED SERVICES TIRES/ALIGNMENT SOON TRANSMISSION SERVICE/ BRAKE FLUID SERVICE REAR DIFFERENTAL SERVICE/ POLLEN/AIR FILTERS.¦ 25934 completed lof recommend tires, align, trans fluid, brake fluid, rear diff fluid, pollen and air filter.¦ 25934 ice build up removed | New Tire(s)¦Wheel Alignment Service¦Transmission Service¦Brake Service¦Air Filter Service
216386 | ¦ RECOMMENDED SERVICES TIRES/ALIGNMENT SOON TRANSMISSION SERVICE/ BRAKE FLUID SERVICE REAR DIFFERENTAL SERVICE/ POLLEN/AIR FILTERS.¦ 25934 completed lof recommend tires, align, trans fluid, brake fluid, rear diff fluid, pollen and air filter.¦ 25934 ice build up removed | New Tire(s)¦Wheel Alignment Service¦Transmission Service¦Brake Service¦Air Filter Service
216386 | ¦ RECOMMENDED SERVICES TIRES/ALIGNMENT SOON TRANSMISSION SERVICE/ BRAKE FLUID SERVICE REAR DIFFERENTAL SERVICE/ POLLEN/AIR FILTERS.¦ 25934 completed lof recommend tires, align, trans fluid, brake fluid, rear diff fluid, pollen and air filter.¦ 25934 ice build up removed | New Tire(s)¦Wheel Alignment Service¦Transmission Service¦Brake Service¦Air Filter Service
216386 | ¦ RECOMMENDED SERVICES TIRES/ALIGNMENT SOON TRANSMISSION SERVICE/ BRAKE FLUID SERVICE REAR DIFFERENTAL SERVICE/ POLLEN/AIR FILTERS.¦ 25934 completed lof recommend tires, align, trans fluid, brake fluid, rear diff fluid, pollen and air filter.¦ 25934 ice build up removed | New Tire(s)¦Wheel Alignment Service¦Transmission Service¦Brake Service¦Air Filter Service
216386 | ¦ RECOMMENDED SERVICES TIRES/ALIGNMENT SOON TRANSMISSION SERVICE/ BRAKE FLUID SERVICE REAR DIFFERENTAL SERVICE/ POLLEN/AIR FILTERS.¦ 25934 completed lof recommend tires, align, trans fluid, brake fluid, rear diff fluid, pollen and air filter.¦ 25934 ice build up removed | New Tire(s)¦Wheel Alignment Service¦Transmission Service¦Brake Service¦Air Filter Service
216388 | ¦ RECOMMEND BRAKE FLUID FLUSH $95. | Brake Fluid Service
216432 | ¦ 70217 needs to go to body shop. possible rear bumper will need to replaced.¦ 70217 completed 70k | Body Repair
216433 | ¦ 188563 EXPRESS SERVICE CHANGED OIL, FILTER AND DID 19 POINT INSPECTION. CRANK SEAL LEAKING. RECOMMEND NEW CRANK SEAL $904. PASSENGER SIDE AXLE SEAL LEAKING . RECOMMEND NEW AXLE SEAL $320. TWO COOLER LINES LEAKING COOLANT. RECOMMEND NEW COOLER LINES $502..¦ 188563 BATTERY TESTED GOOD. | Drive Train Service
216438 | ¦ CALL CENTER APPOINTMENT CREATED 2019-02-16 09:2 8:00AM TAKEN BY CARRIE BALL.¦ 90633 FOUND HIGH RESISTANCE IN SEAT BOTTOM HEATER. NEEDS BOTH DRIVERS HEATED SEAT ELEMENTS. TOTAL ESTIMATE $720.00 | Body Repair
216449 | ¦ 35343 (PI1802B) KSDS - ECU Logic Improvement 180A26R0 0.3 M/H.¦ 35343 RECOMMENDED ENGINE AIR FILTER- CUSTOMER DECLINED @ THIS TIME | Air Filter Service
216469 | ¦ RECOMMENDED: AIR/CABIN FILTERS TRANS. SERVICE - DECLINED BOTH AT THIS TIME | Transmission Service¦Air Filter Service
216469 | ¦ RECOMMENDED: AIR/CABIN FILTERS TRANS. SERVICE - DECLINED BOTH AT THIS TIME | Transmission Service¦Air Filter Service
216472 | ¦ 48407 - Technician inspected the vehicle, and found a few areas of concern that should be addressed now, or soon: 1) WHEEL ALIGNMENT RECOMMEND SOON - Cost: 149.95 - 2) OIL CHANGE - Cost: $ 44.95 - AND ROTATION DUE - Cost: 39.95 - 3) CABIN FILTER DIRTY RECOMMEND REPLACEMENT - Cost: 59.95 - 4) The battery is testing low - Cost: $ 219.95 - - Notified cust, and he declined, at this time -.¦ 48407 (SC172) High Pressure Fuel Pipe Torque & Inspect 191A05I0 0.3 M/H | Battery Service¦Cabin Air Filter Service¦Oil &amp; Filter Change
216472 | ¦ 48407 - Technician inspected the vehicle, and found a few areas of concern that should be addressed now, or soon: 1) WHEEL ALIGNMENT RECOMMEND SOON - Cost: 149.95 - 2) OIL CHANGE - Cost: $ 44.95 - AND ROTATION DUE - Cost: 39.95 - 3) CABIN FILTER DIRTY RECOMMEND REPLACEMENT - Cost: 59.95 - 4) The battery is testing low - Cost: $ 219.95 - - Notified cust, and he declined, at this time -.¦ 48407 (SC172) High Pressure Fuel Pipe Torque & Inspect 191A05I0 0.3 M/H | Battery Service¦Cabin Air Filter Service¦Oil &amp; Filter Change
216472 | ¦ 48407 - Technician inspected the vehicle, and found a few areas of concern that should be addressed now, or soon: 1) WHEEL ALIGNMENT RECOMMEND SOON - Cost: 149.95 - 2) OIL CHANGE - Cost: $ 44.95 - AND ROTATION DUE - Cost: 39.95 - 3) CABIN FILTER DIRTY RECOMMEND REPLACEMENT - Cost: 59.95 - 4) The battery is testing low - Cost: $ 219.95 - - Notified cust, and he declined, at this time -.¦ 48407 (SC172) High Pressure Fuel Pipe Torque & Inspect 191A05I0 0.3 M/H | Battery Service¦Cabin Air Filter Service¦Oil &amp; Filter Change
216528 | ¦ 126880 ROTATED TIRES..¦ RECOMMENDED SERVICE FRONT BRAKE PADS/ROTORS QUOTE $390.00 BOTHE REAR TIRES TO BE REPLACED THE TREAD IS AT 0 MAKING IT A SAFTERY HAZARD QUOTE FOR REAR TIRES $479.30 235/65/R17 MICHELIN PRIMACY MXV4.¦ 126880 EXPRES SERVICE CHANGED OIL, FILTER AND DID 19 POINT INSPECTION. RECOMMEND FRONT BRAKE PADS AND ROTORS. RECOMMEND TWO TIRES (SAFETY HAZARD). | Brake Service
216586 | ¦ RECOMMEND HEADLAMP WASHER COVER & HOOD SUPPORT. | Body Repair
216610 | ¦ 38559 PERFORMED COMPLIMENTARY MULTI POINT VISUAL INSPECTION. CHECK AND SET TIRE PRESSURES. RECOMMENDED ENGINE AIR FILTER-DECLINED AT THIS TIME..¦ 38559 20 PERFORMED U74 TAILGATE LATCH RECALL ON CUSTOMERS CAR.¦ 38559 30 PERFORMED U53 REPROGRAMMED OCCUPANT RESTRAINT CONTROL MODULE ON CUSTOMES TRUCK 68303218AA 68346715AC | Air Filter Service
216612 | ¦ 3408 OIL AND FILER CHANGE PERFORMED OIL AND FILTER CHANGE.¦ 3408 WORLD CLASS INSPECTION COMPLETED.¦ 3408 MATERIAL FAILURE 600 REMOVE ALL TRIM ITEMS ALLOWING SUBLET TO PERFORM REPAIR WILL INSTALL TRIM AFTER SUBLET IS FINISH install trim panels.¦ 3408 NON FACTORY SPECIFICATION BATTERY REMOVE AND INSTALL FACTORY SPEC. BATTERY TO VEHICLE.¦ 3408 NONE FACTORY SPEC BATTERY RECOMMEND FACTORY SPEC. BATTERY. SEE LINE H FOR BATTERY REPALCEMENT.¦ 3408 CUSTOMER DECLINED REPAIR AT THIS TIME DECLINED REPAIR | Battery Service
216615 | ¦ RECOMMEND 90,000 MILE SERVICE $425 + TAX | 90,000 Mile Service
216616 | ¦ RECOMMEND REPLACE BATTERY $155 REAR BRAKE PADS $190 | Battery Service¦Brake Service
216616 | ¦ RECOMMEND REPLACE BATTERY $155 REAR BRAKE PADS $190 | Battery Service¦Brake Service
216617 | ¦ RECOMMEND REPLACING RIGHT SIDE WIPER BLADE | Wiper Blade Service
216622 | ¦ Perform Multi-point Inspection:.¦ Customer states VEHICLE NEED R/F CALIPER PADS AND ROTORS $898.00+ TAX | Brake Service
216674 | ¦ 116900 MOUNTED AND BALANCED FOUR TIRES MIC-150.¦ RECOMMENDED LOWER CONTROL ARM BUSHINGS ARE BEGI NING TO CRACK. | Steering Service
216683 | ¦ INSOECTED REAR DIFF FLUID. FOUND FLUID TO BE DARK. NORMAL ON A WRANGLER. RECOMMEND REAR DIFFERENCIAL SERIVCE $199 | Drive Train Service
216685 | ¦ 77944 PERFORM COMPLIMENTARY MULTI POINT VISUAL INSPECTION. CHECK AND SET TIRE PRESSURES. RECOMMEND REAR DIFF SERVICE, ENGINE AIR FILTER AND REPLACE PINION SEALS.¦ 77944 REPLACE ENGINE OIL AND FILTER, TOP OFF FLUIDS AS NEEDED | Air Filter Service¦Drive Train Service
216685 | ¦ 77944 PERFORM COMPLIMENTARY MULTI POINT VISUAL INSPECTION. CHECK AND SET TIRE PRESSURES. RECOMMEND REAR DIFF SERVICE, ENGINE AIR FILTER AND REPLACE PINION SEALS.¦ 77944 REPLACE ENGINE OIL AND FILTER, TOP OFF FLUIDS AS NEEDED | Air Filter Service¦Drive Train Service
216703 | ¦ CLIENT REQUESTS MOUNT AND BALANCE 3 TIRES 1 BELT SEPARATING 2 WORN TO 5/32 & 6/32 SIZE 275/40/21 $345.00 EA X 3=$1035.00 [150].¦ 37322 COMPLETED---$263.52 left over on service credit.¦ 37322 CONN VIDA CHECKED SW UPGRADES . SERVICE 2.0 SW UPGRADE AVAILABLE 97201-2[50] PERFORMED SERVICE 2.0 SW UPGRADE DOWN LOAD.¦ 37323 37323.¦ 37323 SERVICE DUE COMPLETED SERVICE [240].¦ WSA-DBA12FA4 SHUTTLE WEB CREATED 2019-02-24 06 08 29PM TAKEN BY C/S FEELS LIKE THE FRONT ALIG NMENT MAY BE OFF. PLEASE CHECK AND ADVISE..¦ 37322 RECOMMENDED TIRES CLIENT DECLINED TIRES.¦ 37322 RR TIRES BELTS SEPARATING CLIENT DECLINED TIRES.¦ 37322 RECOMMENDED 3 TIRES CLIENT DECLINED TIRES | New Tire(s)
216705 | ¦ POWERTRAIN, AXLE BOOTS LEAKING.¦ A/C / HEAT, PASSENGER COMPARTMENT TEMP. SENSOR HAS AN INTERNAL FAULT, PART IS S.O.P..¦ 164037 COMPLETED.¦ ELECTRICAL SYSTEM, 1 LICENSE PLATE BULB BURNT OUT.¦ 164037 164037.¦ BODY & INTERIOR, BOTH WASHER VALVES.¦ SUSP. AND STEERING, REAR SHOCKS ARE WORN, PARTS ARE S.O.P..¦ ENGINE, LEFT AND RIGHT MOTOR MOUNTS COLLAPSED.¦ WSA-2AA6A403.¦ PERFORM A ONE TIME 4 WHEEL COMPUTERIZED ALIGNMENT.¦ 164037 FAULT TRACED TO VACUUM LEAK FROM INTAKE MANIFOLD AND INLET PIPE CLIENT DECLINED AT THIS TIME [1.00].¦ CLIENT REQUESTS PERFORM ENGINE OIL AND FILTER CHANGE, RESET MAINTENANCE REMINDER, PERFORM MULTIPOINT VISUAL INSPECTION | Exhaust System Service
216707 | ¦ SHOCK &/OR STRUT ASSEMBLY - R&I OR R&R.¦ 138214 320 p0404 p1335 monitor test egr stuck open replaced faulty egr valve tested cooling sys for cooler leaks no leaks found at coolers rad leaking declined radiator road test and retest pass 0320 labor.¦ 138214 declined all bulbs.¦ SHOCK &/OR STRUT ASSEMBLY - R&I OR R&R.¦ 138214 60 PERFORMED LUBE, OIL AND FILTER CHANG, CHECK AND TOP OFF ALL FLUIDS. CHECK / ADJUST TIRE PRESSURES AS NEEDED AND VISUALLY INSPECT TIRES FOR WEAR AND DAMAGE. 0060 labor.¦ DISC ROTOR - R&R.¦ 138214 170 replaced trans filter and fluid 0170 labor.¦ REPLACE DIESEL FUEL FILTER.¦ radio.¦ RADIATOR - R&R | Bulb Replacement
216731 | ¦ VEHICLE WILL NEED UPPER OIL PAN RESEALED, IS LE AKING($675), DECLINED AT THIS TIME, WILL NEED T IRES VERY VERY SOON. | Engine Service
216750 | ¦ 97712 PERFORMED 97,500 MILE SERVICE INCLUDING REPLACE ENGINE OIL AND FILTER (USING CASTROL GTX SYNTHETIC BLEND MOTOR OIL), PERFORM COMPLIMENTARY SOFTWARE UPDATES PER VOLVO SERVICE FOR LIFE, RESET SERVICE REMINDER INDICATOR, CHECK ON-BOARD DIAGNOSTIC SYSTEM, INSPECT POWER STEERING SYSTEM, INSPECT ENGINE COOLANT LEVEL AND ADJUST, INSPECT BATTERY AND CHECK ELECTROLYTE LEVEL, INSPECT EXTERIOR LIGHTING, INSPECT BRAKE LINES, HOSES AND CONNECTIONS, INSPECT BRAKE PADS AND DISCS, INSPECT PARKING BRAKE OPERATION, INSPECT STEERING OPERATION AND LINKAGE, INSPECT SUSPENSION COMPONENTS, INSPECT TIRES AND ADJUST AIR PRESSURES, INSPECT INTERIOR AND EXTERIOR LIGHTING, INSPECT WINDSHIELD WIPER OPERATION, INSPECT WASHER FLUID LEVEL AND ADJUST, COMPLIMENTARY EXTERIOR WASH (WEATHER AND EQUIPMENT PERMITTING).¦ 97712 BATT=GOOD; BRAKE PADS= 80% F, 10% R, RECOMMEND REAR BRAKE PADS & ROTORS=$532.00+TAX; TIRES= 2-3/32' F, INNER EDGE WEAR, 5-6/32' R, RECOMMEND FRONT TIRES & ALIGNMENT SOON; ANTI FREEZE= -30*F; 2.0 SERVICE SOFTWARE UPDATED | New Tire(s)¦Wheel Alignment Service
216750 | ¦ 97712 PERFORMED 97,500 MILE SERVICE INCLUDING REPLACE ENGINE OIL AND FILTER (USING CASTROL GTX SYNTHETIC BLEND MOTOR OIL), PERFORM COMPLIMENTARY SOFTWARE UPDATES PER VOLVO SERVICE FOR LIFE, RESET SERVICE REMINDER INDICATOR, CHECK ON-BOARD DIAGNOSTIC SYSTEM, INSPECT POWER STEERING SYSTEM, INSPECT ENGINE COOLANT LEVEL AND ADJUST, INSPECT BATTERY AND CHECK ELECTROLYTE LEVEL, INSPECT EXTERIOR LIGHTING, INSPECT BRAKE LINES, HOSES AND CONNECTIONS, INSPECT BRAKE PADS AND DISCS, INSPECT PARKING BRAKE OPERATION, INSPECT STEERING OPERATION AND LINKAGE, INSPECT SUSPENSION COMPONENTS, INSPECT TIRES AND ADJUST AIR PRESSURES, INSPECT INTERIOR AND EXTERIOR LIGHTING, INSPECT WINDSHIELD WIPER OPERATION, INSPECT WASHER FLUID LEVEL AND ADJUST, COMPLIMENTARY EXTERIOR WASH (WEATHER AND EQUIPMENT PERMITTING).¦ 97712 BATT=GOOD; BRAKE PADS= 80% F, 10% R, RECOMMEND REAR BRAKE PADS & ROTORS=$532.00+TAX; TIRES= 2-3/32' F, INNER EDGE WEAR, 5-6/32' R, RECOMMEND FRONT TIRES & ALIGNMENT SOON; ANTI FREEZE= -30*F; 2.0 SERVICE SOFTWARE UPDATED | New Tire(s)¦Wheel Alignment Service
216779 | ¦ 67320 RECOMMEND COOLANT FLUSH $170 | Cooling System Service
216812 | ¦ 35210 REPLACED BATTERY, VEHICLE WILL CONTINUE TO HAVE BATTERY ISSUES DUE TO THE PEST SYSTEM IN THE VEHICLE DRAWING CURRENT FROM THE BATTERY.¦ RECOMMENDED SERVICE 30K SERVICE QUOTE $450.00 A ONE HOUR APPOINTMENT IS NEEDED.¦ 35210 VEHICLE IS OVER DUE FOR 30K SERVICE | 30,000 Mile Service
216839 | ¦ 148604 RECOMMENDATIONS: FRONT BRAKES - $343.00 REAR BRAKES - $255.60 | Brake Service
216872 | ¦ PERFORMED SYNTHETIC OIL AND FILTER CHANGE..¦ RECOMMEND AIR FILTER CABIN FILTER BRAKE FLUSH.¦ 97092 - 97092 | Air Filter Service¦Brake Fluid Service¦Cabin Air Filter Service
216872 | ¦ PERFORMED SYNTHETIC OIL AND FILTER CHANGE..¦ RECOMMEND AIR FILTER CABIN FILTER BRAKE FLUSH.¦ 97092 - 97092 | Air Filter Service¦Brake Fluid Service¦Cabin Air Filter Service
216872 | ¦ PERFORMED SYNTHETIC OIL AND FILTER CHANGE..¦ RECOMMEND AIR FILTER CABIN FILTER BRAKE FLUSH.¦ 97092 - 97092 | Air Filter Service¦Brake Fluid Service¦Cabin Air Filter Service
216887 | ¦ RECOMMEND FRONT WIPER BLADES AND REAR INSERT. | Wiper Blade Service
216890 | ¦ Performed World Class Inspection - ADVISED CUSTOMER REAR BRAKES AT 3MM, BRAKE FLUID DIRTY. CUSTOMER DECLINED AT THIS TIME..¦ Set Tire Pressure to: RF RR LF LR.¦ Performed 5000 MIle ServiceTires LF /32 RF /32 LR /32 RR /32Brakes LF mm RF mm LR mm RR mm | Brake Service
216912 | ¦ SET TIRE PRESSURE TO 36 PSI. TECH RECOMMENDS RE AR BRAKES EST 380.00.¦ 57034 PERFORMED RECALL U74 AS PER NOTICE. TECH INSTALLED ACTUATOR | Brake Service
216921 | ¦ 47570 recommended headlight bulb. replaced headlight bulb. replaced tail lamp marker bulbs..¦ 47570 recommended coolant service, and wheel alignment. customer declined any service at this time. | Cooling System Service¦Wheel Alignment Service
216921 | ¦ 47570 recommended headlight bulb. replaced headlight bulb. replaced tail lamp marker bulbs..¦ 47570 recommended coolant service, and wheel alignment. customer declined any service at this time. | Cooling System Service¦Wheel Alignment Service
216978 | ¦ TECHNICIAN PERFORMED FUEL INJECTION CLEANING SERVI.¦ PERFORMED COOLANT FLUID EXCHANGE.¦ REPLACED RIGHT SIDE LICENSE PLATE BULB.¦ PERFORMED POWER STEERING FLUID EXCHANGE.¦ 181104R1 - TECHNICIAN INSTALLED ACU EXTENSION WIRE HARNESS KI 181104R1 - T AS OUTLINED IN SERVICE BULLETIN.¦ PERFORMED BRAKE FLUID EXCHANGE.¦ SENT ESTIMATE VIA XTIME. DRIVER AND PASSENGER SIDE DOOR LOCK ACTUATORS FOR SLIDING DOORS NEED TO BE REPLACED. SEIZED ON THE RIGHT SIDE AND STARTING TO GO ON LEFT SIDE. BACK UP CAMERA ESTIMATE $655.00 | Body Repair
217007 | ¦ 143720 FOUND POWER STEERING PUMP, RACK AND PINION, AND 2 POWER STEERING LINES LEAKING. RECOMMEND REPLACING ALL W/ 4 WHEEL ALIGNMENT PARTS/LABOR $1990+ TAX DOOR LOCK ISSUE COULD POSSIBLY BE CAUSED BY A BAD DOOR LOCK ACTUATOR PARTS/LABOR $430 FOUND FRONT SUSPENSION NOISE COMING FROM FRONT UPPER CONTROL ARM BUSHINGS, UPPER BALL JOINTS AND LOWER BALL JOINTS BUSTED PARTS/LABOR $1,760 | Ball Joint Service¦Body Repair¦Suspension Service¦Wheel Alignment Service
217007 | ¦ 143720 FOUND POWER STEERING PUMP, RACK AND PINION, AND 2 POWER STEERING LINES LEAKING. RECOMMEND REPLACING ALL W/ 4 WHEEL ALIGNMENT PARTS/LABOR $1990+ TAX DOOR LOCK ISSUE COULD POSSIBLY BE CAUSED BY A BAD DOOR LOCK ACTUATOR PARTS/LABOR $430 FOUND FRONT SUSPENSION NOISE COMING FROM FRONT UPPER CONTROL ARM BUSHINGS, UPPER BALL JOINTS AND LOWER BALL JOINTS BUSTED PARTS/LABOR $1,760 | Ball Joint Service¦Body Repair¦Suspension Service¦Wheel Alignment Service
217007 | ¦ 143720 FOUND POWER STEERING PUMP, RACK AND PINION, AND 2 POWER STEERING LINES LEAKING. RECOMMEND REPLACING ALL W/ 4 WHEEL ALIGNMENT PARTS/LABOR $1990+ TAX DOOR LOCK ISSUE COULD POSSIBLY BE CAUSED BY A BAD DOOR LOCK ACTUATOR PARTS/LABOR $430 FOUND FRONT SUSPENSION NOISE COMING FROM FRONT UPPER CONTROL ARM BUSHINGS, UPPER BALL JOINTS AND LOWER BALL JOINTS BUSTED PARTS/LABOR $1,760 | Ball Joint Service¦Body Repair¦Suspension Service¦Wheel Alignment Service
217007 | ¦ 143720 FOUND POWER STEERING PUMP, RACK AND PINION, AND 2 POWER STEERING LINES LEAKING. RECOMMEND REPLACING ALL W/ 4 WHEEL ALIGNMENT PARTS/LABOR $1990+ TAX DOOR LOCK ISSUE COULD POSSIBLY BE CAUSED BY A BAD DOOR LOCK ACTUATOR PARTS/LABOR $430 FOUND FRONT SUSPENSION NOISE COMING FROM FRONT UPPER CONTROL ARM BUSHINGS, UPPER BALL JOINTS AND LOWER BALL JOINTS BUSTED PARTS/LABOR $1,760 | Ball Joint Service¦Body Repair¦Suspension Service¦Wheel Alignment Service
217039 | ¦ 196926 RECOMMEND COOLANT, REAR DIFFERENTIAL, BRAKE FLUID, AND FUEL INDUCTION SERVICES.¦ RECOMMEND COOLANT, BRAKE, AND REAR DIFFERENTIAL FLUID SERVICES AND FUEL INDUCTION SERVICE. | Brake Fluid Service¦Brake Service¦Cooling System Service¦Drive Train Service¦Fuel System Service
217039 | ¦ 196926 RECOMMEND COOLANT, REAR DIFFERENTIAL, BRAKE FLUID, AND FUEL INDUCTION SERVICES.¦ RECOMMEND COOLANT, BRAKE, AND REAR DIFFERENTIAL FLUID SERVICES AND FUEL INDUCTION SERVICE. | Brake Fluid Service¦Brake Service¦Cooling System Service¦Drive Train Service¦Fuel System Service
217039 | ¦ 196926 RECOMMEND COOLANT, REAR DIFFERENTIAL, BRAKE FLUID, AND FUEL INDUCTION SERVICES.¦ RECOMMEND COOLANT, BRAKE, AND REAR DIFFERENTIAL FLUID SERVICES AND FUEL INDUCTION SERVICE. | Brake Fluid Service¦Brake Service¦Cooling System Service¦Drive Train Service¦Fuel System Service
217039 | ¦ 196926 RECOMMEND COOLANT, REAR DIFFERENTIAL, BRAKE FLUID, AND FUEL INDUCTION SERVICES.¦ RECOMMEND COOLANT, BRAKE, AND REAR DIFFERENTIAL FLUID SERVICES AND FUEL INDUCTION SERVICE. | Brake Fluid Service¦Brake Service¦Cooling System Service¦Drive Train Service¦Fuel System Service
217039 | ¦ 196926 RECOMMEND COOLANT, REAR DIFFERENTIAL, BRAKE FLUID, AND FUEL INDUCTION SERVICES.¦ RECOMMEND COOLANT, BRAKE, AND REAR DIFFERENTIAL FLUID SERVICES AND FUEL INDUCTION SERVICE. | Brake Fluid Service¦Brake Service¦Cooling System Service¦Drive Train Service¦Fuel System Service
217076 | ¦ 2 needs pdi 90 completed new car inspection.¦ 2 20 completed n c i.¦ 2 30 installed wheel locks | Steering Service
217108 | ¦ SET TIRE PRESSURE TO 36 PSI. TECH RECOMMENDS IN TAKE SEALS EST 490.00, SPARK PLUGS AND WIRES 54 2.00, SWAY BAR LINKS AND BUSHINGS EST 545.00 AN D VALVE COVER GASKETS EST 479.95.¦ 100053 PERFORMED OIL CHANGE, TIRE ROTATION AND INSPECTION. NO WIPER BLADES IN STOCK AT THIS TIME | Spark Plugs¦Suspension Service
217108 | ¦ SET TIRE PRESSURE TO 36 PSI. TECH RECOMMENDS IN TAKE SEALS EST 490.00, SPARK PLUGS AND WIRES 54 2.00, SWAY BAR LINKS AND BUSHINGS EST 545.00 AN D VALVE COVER GASKETS EST 479.95.¦ 100053 PERFORMED OIL CHANGE, TIRE ROTATION AND INSPECTION. NO WIPER BLADES IN STOCK AT THIS TIME | Spark Plugs¦Suspension Service
217134 | ¦ 67401 completed lof recommend 70k next service.¦ RECOMMEND 70K SERVICE | 70,000 Mile Service
217135 | ¦ 121136 ALL SYSTEMS CHECK OK. NO ABNORMAL CONDITIONS FOUND AT THIS TIME, VEHICLE NEEDS REG SERVICES.¦ RECOMMEND TIMINBG BELT SERVICE, TRANS FLUID, BR AKE FLUID, TRANSFER CASE AND DIFFERENTIAL FLUID , FUEL INNDUCTION SERVICE, AND AIR AND POLLEN F ILTERS.¦ 121136 STARTER SYSTEM CHECK OK. CHARGING SYSTEM CHECK OK AT 14.23 VOLTS. TEST BATTERY BAD. 70 CUSTOMER OK AND REPLACED BATTERY AT THIS TIME. | Belt Service¦Cabin Air Filter Service¦Drive Train Service¦Fuel System Service¦Transmission Service
217135 | ¦ 121136 ALL SYSTEMS CHECK OK. NO ABNORMAL CONDITIONS FOUND AT THIS TIME, VEHICLE NEEDS REG SERVICES.¦ RECOMMEND TIMINBG BELT SERVICE, TRANS FLUID, BR AKE FLUID, TRANSFER CASE AND DIFFERENTIAL FLUID , FUEL INNDUCTION SERVICE, AND AIR AND POLLEN F ILTERS.¦ 121136 STARTER SYSTEM CHECK OK. CHARGING SYSTEM CHECK OK AT 14.23 VOLTS. TEST BATTERY BAD. 70 CUSTOMER OK AND REPLACED BATTERY AT THIS TIME. | Belt Service¦Cabin Air Filter Service¦Drive Train Service¦Fuel System Service¦Transmission Service
217135 | ¦ 121136 ALL SYSTEMS CHECK OK. NO ABNORMAL CONDITIONS FOUND AT THIS TIME, VEHICLE NEEDS REG SERVICES.¦ RECOMMEND TIMINBG BELT SERVICE, TRANS FLUID, BR AKE FLUID, TRANSFER CASE AND DIFFERENTIAL FLUID , FUEL INNDUCTION SERVICE, AND AIR AND POLLEN F ILTERS.¦ 121136 STARTER SYSTEM CHECK OK. CHARGING SYSTEM CHECK OK AT 14.23 VOLTS. TEST BATTERY BAD. 70 CUSTOMER OK AND REPLACED BATTERY AT THIS TIME. | Belt Service¦Cabin Air Filter Service¦Drive Train Service¦Fuel System Service¦Transmission Service
217135 | ¦ 121136 ALL SYSTEMS CHECK OK. NO ABNORMAL CONDITIONS FOUND AT THIS TIME, VEHICLE NEEDS REG SERVICES.¦ RECOMMEND TIMINBG BELT SERVICE, TRANS FLUID, BR AKE FLUID, TRANSFER CASE AND DIFFERENTIAL FLUID , FUEL INNDUCTION SERVICE, AND AIR AND POLLEN F ILTERS.¦ 121136 STARTER SYSTEM CHECK OK. CHARGING SYSTEM CHECK OK AT 14.23 VOLTS. TEST BATTERY BAD. 70 CUSTOMER OK AND REPLACED BATTERY AT THIS TIME. | Belt Service¦Cabin Air Filter Service¦Drive Train Service¦Fuel System Service¦Transmission Service
217135 | ¦ 121136 ALL SYSTEMS CHECK OK. NO ABNORMAL CONDITIONS FOUND AT THIS TIME, VEHICLE NEEDS REG SERVICES.¦ RECOMMEND TIMINBG BELT SERVICE, TRANS FLUID, BR AKE FLUID, TRANSFER CASE AND DIFFERENTIAL FLUID , FUEL INNDUCTION SERVICE, AND AIR AND POLLEN F ILTERS.¦ 121136 STARTER SYSTEM CHECK OK. CHARGING SYSTEM CHECK OK AT 14.23 VOLTS. TEST BATTERY BAD. 70 CUSTOMER OK AND REPLACED BATTERY AT THIS TIME. | Belt Service¦Cabin Air Filter Service¦Drive Train Service¦Fuel System Service¦Transmission Service
217170 | ¦ 64663 PERFORMED A1 SERVICE (SERVICE INCLUDES SUBMENU ITEMS PER CHECKLIST) - ELK GROVE ACURA - MINIMUM SERVICE (A) Replace Engine Oil and Filter Install Windshield Wiper Solvent (1) Rotate Tires, Check Tire Pressure and Condition Check VIN # for Open Recalls or Campaigns Perform Multi-Point Inspection.¦ TECH REC'D: AIR AND CABIN FILTERS BRAKE FLUID BOTH REAR TIRES TECH NOTED: ADDED FOUR MISSING LUG NUTS.¦ 64663 ADJUST TIRES TO 35PSI.¦ 64663 PERFORMED MULTI-POINT INSPECTION PER ATTACHED INSPECTION SHEET | Brake Fluid Service¦New Tire(s)
217170 | ¦ 64663 PERFORMED A1 SERVICE (SERVICE INCLUDES SUBMENU ITEMS PER CHECKLIST) - ELK GROVE ACURA - MINIMUM SERVICE (A) Replace Engine Oil and Filter Install Windshield Wiper Solvent (1) Rotate Tires, Check Tire Pressure and Condition Check VIN # for Open Recalls or Campaigns Perform Multi-Point Inspection.¦ TECH REC'D: AIR AND CABIN FILTERS BRAKE FLUID BOTH REAR TIRES TECH NOTED: ADDED FOUR MISSING LUG NUTS.¦ 64663 ADJUST TIRES TO 35PSI.¦ 64663 PERFORMED MULTI-POINT INSPECTION PER ATTACHED INSPECTION SHEET | Brake Fluid Service¦New Tire(s)
217171 | ¦ TECH REC'D: BRAKE FLUID | Brake Fluid Service
217178 | ¦ 94095 PERFORMED INSPECTION-ALSO RECOMMEND:ENGINE AIR FILTER/CABIN AIR FILTER/DUE FOR SPARK PLUGS/UPPER INTAKE GASKET STARTING TO LEAK-SEE ATTACHED ESTIMATES.¦ 94095 NO PART AVAILABLE-WILL NEED TO RESCHEDULE WHEN PART AVAILABLE.¦ 94095 ONLY FOUND PIECE BEHIND LOWER AIR DAM COMING OFF-RECOMMEND REPLACE WITH HARDWARE-WOULD NEED TO ORDER PARTS-$240.00+TAX TO DO-ADVISED CUSTOMER-REQUESTS TO ORDER PART-WILL RESCHEDULE WHEN PART COMES IN..¦ 94095 PERFORMED RECALL U60 UPDATED PCM 68214204AF/AI | Air Filter Service¦Cabin Air Filter Service¦Engine Service¦Spark Plugs
217178 | ¦ 94095 PERFORMED INSPECTION-ALSO RECOMMEND:ENGINE AIR FILTER/CABIN AIR FILTER/DUE FOR SPARK PLUGS/UPPER INTAKE GASKET STARTING TO LEAK-SEE ATTACHED ESTIMATES.¦ 94095 NO PART AVAILABLE-WILL NEED TO RESCHEDULE WHEN PART AVAILABLE.¦ 94095 ONLY FOUND PIECE BEHIND LOWER AIR DAM COMING OFF-RECOMMEND REPLACE WITH HARDWARE-WOULD NEED TO ORDER PARTS-$240.00+TAX TO DO-ADVISED CUSTOMER-REQUESTS TO ORDER PART-WILL RESCHEDULE WHEN PART COMES IN..¦ 94095 PERFORMED RECALL U60 UPDATED PCM 68214204AF/AI | Air Filter Service¦Cabin Air Filter Service¦Engine Service¦Spark Plugs
217178 | ¦ 94095 PERFORMED INSPECTION-ALSO RECOMMEND:ENGINE AIR FILTER/CABIN AIR FILTER/DUE FOR SPARK PLUGS/UPPER INTAKE GASKET STARTING TO LEAK-SEE ATTACHED ESTIMATES.¦ 94095 NO PART AVAILABLE-WILL NEED TO RESCHEDULE WHEN PART AVAILABLE.¦ 94095 ONLY FOUND PIECE BEHIND LOWER AIR DAM COMING OFF-RECOMMEND REPLACE WITH HARDWARE-WOULD NEED TO ORDER PARTS-$240.00+TAX TO DO-ADVISED CUSTOMER-REQUESTS TO ORDER PART-WILL RESCHEDULE WHEN PART COMES IN..¦ 94095 PERFORMED RECALL U60 UPDATED PCM 68214204AF/AI | Air Filter Service¦Cabin Air Filter Service¦Engine Service¦Spark Plugs
217178 | ¦ 94095 PERFORMED INSPECTION-ALSO RECOMMEND:ENGINE AIR FILTER/CABIN AIR FILTER/DUE FOR SPARK PLUGS/UPPER INTAKE GASKET STARTING TO LEAK-SEE ATTACHED ESTIMATES.¦ 94095 NO PART AVAILABLE-WILL NEED TO RESCHEDULE WHEN PART AVAILABLE.¦ 94095 ONLY FOUND PIECE BEHIND LOWER AIR DAM COMING OFF-RECOMMEND REPLACE WITH HARDWARE-WOULD NEED TO ORDER PARTS-$240.00+TAX TO DO-ADVISED CUSTOMER-REQUESTS TO ORDER PART-WILL RESCHEDULE WHEN PART COMES IN..¦ 94095 PERFORMED RECALL U60 UPDATED PCM 68214204AF/AI | Air Filter Service¦Cabin Air Filter Service¦Engine Service¦Spark Plugs
217200 | ¦ 125982 PERFORMED COURTESY CAR WASH AND VACUUM.¦ 125982 DISCONNECTED HANDS FREE LINK CONTROL MODULE PER CLIENT REQUEST..¦ 125982 SET TIRE PRESSURES TO SPECIFICATION..¦ TECH REC'D: BRAKE FLUID EXCHANGE, 2 SERVICE, 3 SERVICE, 4 SERVICE, REAR BRAKES, FRONT MOUNT BR OKEN, SIDE MOUNT CRACKED, FRONT LEFT OUTER BRAK E PAD SHIM DISLODGED, POWER STEERING PUMP SEEPI NG, AND CHECK ENGINE LIGHT ON. CUST DECLINED.¦ 125982 PERFORMED MULTI-POINT INSPECTION PER ATTACHED INSPECTION SHEET | Brake Fluid Service
217216 | ¦ BALANCE ALL FOUR WHEELS & TIRES SUPPLIED BY.¦ PERFORM INSPECTION-CLIENT ADVISED TIRES THAT HE IS.¦ PERFORM SAFETY INSPECTION.¦ PERFORM ANNUAL SERVICE CHANGE ENGINE OIL AND | New Tire(s)
217231 | ¦ 61839 replace front wipers.¦ 61839 replace engFilterer.¦ 61839 PERFORMED OIL AND FILTER CHANGE.¦ 61839 costumer decline rear wiper blade | Wiper Blade Service
217259 | ¦ 21561 ROTATES 4 TIRES AND SET TIRE PRESSURE, ROAD TESTED FOR PERFORMANCE.¦ 21561 PERFORMED OIL AND FILTER CHANGE.¦ 21561 replaced cabin filter as per recommendation..¦ 21561 - Technician inspected the vehicle, and found a few areas of concern that should be addressed now, or soon: 1) 15k service recommend. Note - Two different set of tires on vehicle. 2) 4-Wheel Alignment recommend with front toe out - - Cost: $ 149.99 - 3) Replacement of the Engine Air Filter - Cost: $ 44.95 - 4) Replacement of the Wipers - Cost: $ 39.99 - - Notified cust, and she declined, at this time - | 15,000 Mile Service¦Wheel Alignment Service¦Air Filter Service¦Wiper Blade Service
217259 | ¦ 21561 ROTATES 4 TIRES AND SET TIRE PRESSURE, ROAD TESTED FOR PERFORMANCE.¦ 21561 PERFORMED OIL AND FILTER CHANGE.¦ 21561 replaced cabin filter as per recommendation..¦ 21561 - Technician inspected the vehicle, and found a few areas of concern that should be addressed now, or soon: 1) 15k service recommend. Note - Two different set of tires on vehicle. 2) 4-Wheel Alignment recommend with front toe out - - Cost: $ 149.99 - 3) Replacement of the Engine Air Filter - Cost: $ 44.95 - 4) Replacement of the Wipers - Cost: $ 39.99 - - Notified cust, and she declined, at this time - | 15,000 Mile Service¦Wheel Alignment Service¦Air Filter Service¦Wiper Blade Service
217259 | ¦ 21561 ROTATES 4 TIRES AND SET TIRE PRESSURE, ROAD TESTED FOR PERFORMANCE.¦ 21561 PERFORMED OIL AND FILTER CHANGE.¦ 21561 replaced cabin filter as per recommendation..¦ 21561 - Technician inspected the vehicle, and found a few areas of concern that should be addressed now, or soon: 1) 15k service recommend. Note - Two different set of tires on vehicle. 2) 4-Wheel Alignment recommend with front toe out - - Cost: $ 149.99 - 3) Replacement of the Engine Air Filter - Cost: $ 44.95 - 4) Replacement of the Wipers - Cost: $ 39.99 - - Notified cust, and she declined, at this time - | 15,000 Mile Service¦Wheel Alignment Service¦Air Filter Service¦Wiper Blade Service
217259 | ¦ 21561 ROTATES 4 TIRES AND SET TIRE PRESSURE, ROAD TESTED FOR PERFORMANCE.¦ 21561 PERFORMED OIL AND FILTER CHANGE.¦ 21561 replaced cabin filter as per recommendation..¦ 21561 - Technician inspected the vehicle, and found a few areas of concern that should be addressed now, or soon: 1) 15k service recommend. Note - Two different set of tires on vehicle. 2) 4-Wheel Alignment recommend with front toe out - - Cost: $ 149.99 - 3) Replacement of the Engine Air Filter - Cost: $ 44.95 - 4) Replacement of the Wipers - Cost: $ 39.99 - - Notified cust, and she declined, at this time - | 15,000 Mile Service¦Wheel Alignment Service¦Air Filter Service¦Wiper Blade Service
217382 | ¦ 38456 PERFORMED A1 SERVICE (SERVICE INCLUDES SUBMENU ITEMS PER CHECKLIST) - ELK GROVE ACURA - MINIMUM SERVICE (A) Replace Engine Oil and Filter Install Windshield Wiper Solvent (1) Rotate Tires, Check Tire Pressure and Condition Check VIN # for Open Recalls or Campaigns Perform Multi-Point Inspection.¦ 38456 PERFORMED MULTI-POINT INSPECTION PER ATTACHED INSPECTION SHEET.¦ TECH REC'D: BRAKE FLUID, REPLACE REAR TIRES 235/60 R18, ALI GNMENT, 2 SERVICE CUST DECLINED.¦ 38456 ADJUST TIRES TO 35PSI | Brake Fluid Service
217414 | ¦ 111403 PERFORMED OIL AND FILTER CHANGE.¦ 111403 RAN KDS CODE SEARCH FOUND CODE P2006, AND P200A . CUSTOMER DECLINED Replacement OF INTAKE ASSEMBLY @ THIS TIME-- COST TO REPLACE $1000.00 +TAX AFTER ALL DEDUCTIONS..¦ 111403 PERFORMED MULTI POINT INSPECTION CUSTOMER DECLINED COOLANT SERVICE | Cooling System Service
217415 | ¦ TIRE PRESSURE AND TOP OFF VISIBLE FLUIDS RECOMMEND: REAR BRAKE PAD REPLACEMENT $225 + TAX/SS..¦ TIRE PRESSURE AND TOP OFF VISIBLE FLUIDS RECOMMEND: REAR BRAKE PAD REPLACEMENT $225 + TAX/SS | Brake Service
217418 | ¦ RECOMENDED BOTH OUTER TIE RODS LFT FRT MARKER BULB.¦ R&R LFT REAR TIRE PATCHED FROM INSIDE REMOUNT AND | Bulb Replacement¦Tie Rod Service
217418 | ¦ RECOMENDED BOTH OUTER TIE RODS LFT FRT MARKER BULB.¦ R&R LFT REAR TIRE PATCHED FROM INSIDE REMOUNT AND | Bulb Replacement¦Tie Rod Service
217441 | ¦ 77693 NEEDS DISPLAY PARTS AND LABOR $ 1239.87 PLUS TAX.¦ 77693 NEEDS REAR BRAKES $320.00 PLUS TAX.¦ WEB APPT CREATED 2019-02-03 09:54:02AM TAKEN BY | Brake Service
217442 | ¦ BATTERY COVERED UNDER PRORATE WARRANTY. RO13954 6. 12/31/14. MILES 55648. // RECOMMEND 4 NEW TIRES. 4 WHEEL ALIGNMENT. F RONT WIPER BLADES AND REAR WIPER INSERT. | New Tire(s)
217462 | ¦ 31629 PERFORMED MULTI POINT INSPECTION CUSTOMER DECLINED WHEEL ALIGNMENT.¦ 31858 RAN KDS CODE SEARCH FOUND CODE B121400. ORDERED BACK UP SENSOR(1/17/19). REPLACED OUTER LEFT BACK UP SENSOR. CONFIRMED VEHICLE OPERATING NORMAL | Wheel Alignment Service
217472 | ¦ 147574 Service 318 CHANGED OIL AND REPLACED OIL FILTER. CHECKED TIRE PRESSURE, INSPECTED WIPER BLADE CONDITION AND EXTERIOR LIGHTS. 6.3 qts 5w30 syn blend.¦ 147574 BRAKE PADS= 5% F, 85% R, RECOMMEND FRONT BRAKE PADS= $220.00+TAX; TIRES= 2/32'LF 0/32'RF 6/32'LR 3/32'RR, CORDS EXPOSED ON R.F. TIRE, L.R. TIRE LEAKING FROM PREVIOUS REPAIR, RECOMMEND NEW TIRES; ANTI FREEZE= -30*F; R.F. STRUT UPPER MOUNT WORN=$295.00+TAX | New Tire(s)
217571 | ¦ 74919 REPLACED ENGINE OIL AND FILTER, TOP OFF FLUIDS AS NEEDED.¦ 74919 PERFORM COMPLIMENTARY MULTI POINT VISUAL INSPECTION. CHECK AND SET TIRE PRESSURES. RECOMMEND BRAKE INSPECTION DUE TO LOW PADS, 4 TIRES DUE TO LOW TREAD, ENGINE AIR FILTER, AND REAR DIFF SERVICE. MULTIPLE. TRACTION CONTROL LIGHT ON PRIOR TO SERVICE | Air Filter Service¦Brake Service¦Drive Train Service¦New Tire(s)
217571 | ¦ 74919 REPLACED ENGINE OIL AND FILTER, TOP OFF FLUIDS AS NEEDED.¦ 74919 PERFORM COMPLIMENTARY MULTI POINT VISUAL INSPECTION. CHECK AND SET TIRE PRESSURES. RECOMMEND BRAKE INSPECTION DUE TO LOW PADS, 4 TIRES DUE TO LOW TREAD, ENGINE AIR FILTER, AND REAR DIFF SERVICE. MULTIPLE. TRACTION CONTROL LIGHT ON PRIOR TO SERVICE | Air Filter Service¦Brake Service¦Drive Train Service¦New Tire(s)
217571 | ¦ 74919 REPLACED ENGINE OIL AND FILTER, TOP OFF FLUIDS AS NEEDED.¦ 74919 PERFORM COMPLIMENTARY MULTI POINT VISUAL INSPECTION. CHECK AND SET TIRE PRESSURES. RECOMMEND BRAKE INSPECTION DUE TO LOW PADS, 4 TIRES DUE TO LOW TREAD, ENGINE AIR FILTER, AND REAR DIFF SERVICE. MULTIPLE. TRACTION CONTROL LIGHT ON PRIOR TO SERVICE | Air Filter Service¦Brake Service¦Drive Train Service¦New Tire(s)
217571 | ¦ 74919 REPLACED ENGINE OIL AND FILTER, TOP OFF FLUIDS AS NEEDED.¦ 74919 PERFORM COMPLIMENTARY MULTI POINT VISUAL INSPECTION. CHECK AND SET TIRE PRESSURES. RECOMMEND BRAKE INSPECTION DUE TO LOW PADS, 4 TIRES DUE TO LOW TREAD, ENGINE AIR FILTER, AND REAR DIFF SERVICE. MULTIPLE. TRACTION CONTROL LIGHT ON PRIOR TO SERVICE | Air Filter Service¦Brake Service¦Drive Train Service¦New Tire(s)
217626 | ¦ --COMPLETED SOFTWEAR UPDATE..¦ THE "SERVICE ALL WHEEL CONTROL SYSTEM" WARNIN GS ARE ON. ALSO THE VEHICLE WILL NOT MOVER IN FORWARD OR REVERSE. CHECK AND ADVISE. --USED SCAN TO OBTAIN ELECTRONIC PRESSURE READINGS FROM THE TRANSMISSION. READINGS WERE ABNORMAL INDICATING AN INTERNAL TRANS FAILURE. REMOVED PLUG ON TRANS TO ATTEMP TO MANUALLY MOVE THE 1ST AND REVERSE GEAR SHIFT FORK. THE FORK WOULD NOT MOVE. VERIFING INTERNAL TRANS FAILURE. ESTIMATE FOR REPLACEM ENT TRANS= $15,562.77. REPAIRS WERE DECLINED AT THIS TIME.. --COMPLETED SOFTWEAR UPDATE..¦ THE "SERVICE ALL WHEEL CONTROL SYSTEM" WARNIN GS ARE ON. ALSO THE VEHICLE WILL NOT MOVER IN FORWARD OR REVERSE. CHECK AND ADVISE. --USED SCAN TO OBTAIN ELECTRONIC PRESSURE READINGS FROM THE TRANSMISSION. READINGS WERE ABNORMAL INDICATING AN INTERNAL TRANS FAILURE. REMOVED PLUG ON TRANS TO ATTEMP TO MANUALLY MOVE THE 1ST AND REVERSE GEAR SHIFT FORK. THE FORK WOULD NOT MOVE. VERIFING INTERNAL TRANS FAILURE. ESTIMATE FOR REPLACEM ENT TRANS= $15,562.77. REPAIRS WERE DECLINED AT THIS TIME. | Recommended Service
217653 | ¦ RECOMMENDED SERVICES BASED ON MILES SPARK PLUGS/ DRIVE BELT TRANSMISSION SERVICE/ BRAKE FLUID SERVICE FUEL INDUCTION SERVICE/ COOLANT SERVICE.¦ 198379 checked for codes none found. checked fuel trim, both fuel trims are normal at this time. test drove could not duplicate concern at this time. recommend plugs, drive belt, fuel treatment, trans fluid, brake fluid and coolant.¦ 198379 completed lof | Belt Service¦Brake Fluid Service¦Cooling System Service¦Fuel System Service¦Spark Plugs¦Transmission Service
217653 | ¦ RECOMMENDED SERVICES BASED ON MILES SPARK PLUGS/ DRIVE BELT TRANSMISSION SERVICE/ BRAKE FLUID SERVICE FUEL INDUCTION SERVICE/ COOLANT SERVICE.¦ 198379 checked for codes none found. checked fuel trim, both fuel trims are normal at this time. test drove could not duplicate concern at this time. recommend plugs, drive belt, fuel treatment, trans fluid, brake fluid and coolant.¦ 198379 completed lof | Belt Service¦Brake Fluid Service¦Cooling System Service¦Fuel System Service¦Spark Plugs¦Transmission Service
217653 | ¦ RECOMMENDED SERVICES BASED ON MILES SPARK PLUGS/ DRIVE BELT TRANSMISSION SERVICE/ BRAKE FLUID SERVICE FUEL INDUCTION SERVICE/ COOLANT SERVICE.¦ 198379 checked for codes none found. checked fuel trim, both fuel trims are normal at this time. test drove could not duplicate concern at this time. recommend plugs, drive belt, fuel treatment, trans fluid, brake fluid and coolant.¦ 198379 completed lof | Belt Service¦Brake Fluid Service¦Cooling System Service¦Fuel System Service¦Spark Plugs¦Transmission Service
217653 | ¦ RECOMMENDED SERVICES BASED ON MILES SPARK PLUGS/ DRIVE BELT TRANSMISSION SERVICE/ BRAKE FLUID SERVICE FUEL INDUCTION SERVICE/ COOLANT SERVICE.¦ 198379 checked for codes none found. checked fuel trim, both fuel trims are normal at this time. test drove could not duplicate concern at this time. recommend plugs, drive belt, fuel treatment, trans fluid, brake fluid and coolant.¦ 198379 completed lof | Belt Service¦Brake Fluid Service¦Cooling System Service¦Fuel System Service¦Spark Plugs¦Transmission Service
217653 | ¦ RECOMMENDED SERVICES BASED ON MILES SPARK PLUGS/ DRIVE BELT TRANSMISSION SERVICE/ BRAKE FLUID SERVICE FUEL INDUCTION SERVICE/ COOLANT SERVICE.¦ 198379 checked for codes none found. checked fuel trim, both fuel trims are normal at this time. test drove could not duplicate concern at this time. recommend plugs, drive belt, fuel treatment, trans fluid, brake fluid and coolant.¦ 198379 completed lof | Belt Service¦Brake Fluid Service¦Cooling System Service¦Fuel System Service¦Spark Plugs¦Transmission Service
217653 | ¦ RECOMMENDED SERVICES BASED ON MILES SPARK PLUGS/ DRIVE BELT TRANSMISSION SERVICE/ BRAKE FLUID SERVICE FUEL INDUCTION SERVICE/ COOLANT SERVICE.¦ 198379 checked for codes none found. checked fuel trim, both fuel trims are normal at this time. test drove could not duplicate concern at this time. recommend plugs, drive belt, fuel treatment, trans fluid, brake fluid and coolant.¦ 198379 completed lof | Belt Service¦Brake Fluid Service¦Cooling System Service¦Fuel System Service¦Spark Plugs¦Transmission Service
217677 | ¦ CUSTOMER REQUESTS WE PERFORM A LUBE, OIL & FILTER CHANGE SERVICE.¦ PERFORM 23 POINT MULTI POINT INSPECTION RECOMMEND FOUR TIRES AND ALIGNMNET IN THE NEAR FUTURE.¦ INSPECT AND REPLACE ENGINE AIR FILTER | New Tire(s)¦Wheel Alignment Service
217677 | ¦ CUSTOMER REQUESTS WE PERFORM A LUBE, OIL & FILTER CHANGE SERVICE.¦ PERFORM 23 POINT MULTI POINT INSPECTION RECOMMEND FOUR TIRES AND ALIGNMNET IN THE NEAR FUTURE.¦ INSPECT AND REPLACE ENGINE AIR FILTER | New Tire(s)¦Wheel Alignment Service
217682 | ¦ 64731 30 PERFORMED RECALL U53 - Reprogram the ORC module 18-U5-31-82 / OLD-68085881AI / NEW-68346715AC.¦ 64731 20 PERFORMED RECALL U61 - Inspect PCM Software Level and18-U6-10-82 Perform Software Update(2014-2017 DS/DJ/D2/DD/DP, 2016-2017DF, 2019 DT) / OLD-68265831AD / NEW-68265831AI.¦ 64731 20 PERFORMED RECALL U74 - Install tailgate latch actuator stop block 08-U7-41-82.¦ 64731 PERFORM COMPLIMENTARY MULTI POINT VISUAL INSPECTION. CHECK AND SET TIRE PRESSURES. RECOMMEND OIL SERVICE , AIR FILTER.¦ 64731 40 PERFORMED RECALL U07 - Inspect PCM, TCM and RF Hub18-U0-71-82 Software Levels and Print Addendum Card / PCM- UP TO DATE / Reprogram TCM with New Software 18-U0-71-51 / OLD-68258443AC / NEW-68258443AE / Reprogram RFH module with New Software 18-U0-71-52 / OLD-68245480AC / NEW-68245480AE | Air Filter Service¦Oil &amp; Filter Change
217682 | ¦ 64731 30 PERFORMED RECALL U53 - Reprogram the ORC module 18-U5-31-82 / OLD-68085881AI / NEW-68346715AC.¦ 64731 20 PERFORMED RECALL U61 - Inspect PCM Software Level and18-U6-10-82 Perform Software Update(2014-2017 DS/DJ/D2/DD/DP, 2016-2017DF, 2019 DT) / OLD-68265831AD / NEW-68265831AI.¦ 64731 20 PERFORMED RECALL U74 - Install tailgate latch actuator stop block 08-U7-41-82.¦ 64731 PERFORM COMPLIMENTARY MULTI POINT VISUAL INSPECTION. CHECK AND SET TIRE PRESSURES. RECOMMEND OIL SERVICE , AIR FILTER.¦ 64731 40 PERFORMED RECALL U07 - Inspect PCM, TCM and RF Hub18-U0-71-82 Software Levels and Print Addendum Card / PCM- UP TO DATE / Reprogram TCM with New Software 18-U0-71-51 / OLD-68258443AC / NEW-68258443AE / Reprogram RFH module with New Software 18-U0-71-52 / OLD-68245480AC / NEW-68245480AE | Air Filter Service¦Oil &amp; Filter Change
217683 | ¦ 137017 30 PERFORMED U53 RECALL, REPROGRAMMED ORC FROM 68159265AG TO 68159265AH.¦ 137017 40 performed t79 recall. inspected brake transmission shift interlock. passed inspection. reprogrammed bcm from 68159265ag to 68159265ah.¦ 137017 PERFORM COMPLIMENTARY MULTI POINT VISUAL INSPECTION. CHECK AND SET TIRE PRESSURES. REC TIRES. REAR ROTORS GROOVED. EXHAUST LEAK FROM MANIFOLDS. FRONT RIGHT CALIPER LEAKING. REC 4X4 SERVICE AND SPARK PLUGS BY MILEAGE | New Tire(s)¦Spark Plugs
217683 | ¦ 137017 30 PERFORMED U53 RECALL, REPROGRAMMED ORC FROM 68159265AG TO 68159265AH.¦ 137017 40 performed t79 recall. inspected brake transmission shift interlock. passed inspection. reprogrammed bcm from 68159265ag to 68159265ah.¦ 137017 PERFORM COMPLIMENTARY MULTI POINT VISUAL INSPECTION. CHECK AND SET TIRE PRESSURES. REC TIRES. REAR ROTORS GROOVED. EXHAUST LEAK FROM MANIFOLDS. FRONT RIGHT CALIPER LEAKING. REC 4X4 SERVICE AND SPARK PLUGS BY MILEAGE | New Tire(s)¦Spark Plugs
217768 | ¦ CCC APPOINTMENT CREATED 2019-02-21 10:44:00AM T AKEN BY KAULANA BLANKENFELD.¦ 90192 DTS P0303 AND P0420 STORED IN ECM, #3 CYLINDER NOT FIRING, NEED TO REMOVE INTAKE MANIFOLD INSPECT #3 CYLINDER COMPONENTS AND REPLACE IF NECESSARY P0420 CAT CONVERTER FAILED FROM ENGINE MISFIRE RECOMMEND REPLACING ALL COILS/PLUGS AND CONVERTER W/O2 SENSOR BURNING SMELL FROM OIL ON EXHAUST AND ENGINE, VALVE COVER LEAKING TPMS LIGHT ON UPPER RADIATOR HOSE LEAKING CONTINUE TO RUN VEHICLE IN THIS CONDITION WILL DAMAGE ENGINE,.¦ 90192 OIL LEAK, COOLANT LEAK, ENGINE LIGHT ON, VEHICLE RUNNING ROUGH | Coils¦Cooling System Service¦Hose Service¦Sensor Service
217768 | ¦ CCC APPOINTMENT CREATED 2019-02-21 10:44:00AM T AKEN BY KAULANA BLANKENFELD.¦ 90192 DTS P0303 AND P0420 STORED IN ECM, #3 CYLINDER NOT FIRING, NEED TO REMOVE INTAKE MANIFOLD INSPECT #3 CYLINDER COMPONENTS AND REPLACE IF NECESSARY P0420 CAT CONVERTER FAILED FROM ENGINE MISFIRE RECOMMEND REPLACING ALL COILS/PLUGS AND CONVERTER W/O2 SENSOR BURNING SMELL FROM OIL ON EXHAUST AND ENGINE, VALVE COVER LEAKING TPMS LIGHT ON UPPER RADIATOR HOSE LEAKING CONTINUE TO RUN VEHICLE IN THIS CONDITION WILL DAMAGE ENGINE,.¦ 90192 OIL LEAK, COOLANT LEAK, ENGINE LIGHT ON, VEHICLE RUNNING ROUGH | Coils¦Cooling System Service¦Hose Service¦Sensor Service
217768 | ¦ CCC APPOINTMENT CREATED 2019-02-21 10:44:00AM T AKEN BY KAULANA BLANKENFELD.¦ 90192 DTS P0303 AND P0420 STORED IN ECM, #3 CYLINDER NOT FIRING, NEED TO REMOVE INTAKE MANIFOLD INSPECT #3 CYLINDER COMPONENTS AND REPLACE IF NECESSARY P0420 CAT CONVERTER FAILED FROM ENGINE MISFIRE RECOMMEND REPLACING ALL COILS/PLUGS AND CONVERTER W/O2 SENSOR BURNING SMELL FROM OIL ON EXHAUST AND ENGINE, VALVE COVER LEAKING TPMS LIGHT ON UPPER RADIATOR HOSE LEAKING CONTINUE TO RUN VEHICLE IN THIS CONDITION WILL DAMAGE ENGINE,.¦ 90192 OIL LEAK, COOLANT LEAK, ENGINE LIGHT ON, VEHICLE RUNNING ROUGH | Coils¦Cooling System Service¦Hose Service¦Sensor Service
217768 | ¦ CCC APPOINTMENT CREATED 2019-02-21 10:44:00AM T AKEN BY KAULANA BLANKENFELD.¦ 90192 DTS P0303 AND P0420 STORED IN ECM, #3 CYLINDER NOT FIRING, NEED TO REMOVE INTAKE MANIFOLD INSPECT #3 CYLINDER COMPONENTS AND REPLACE IF NECESSARY P0420 CAT CONVERTER FAILED FROM ENGINE MISFIRE RECOMMEND REPLACING ALL COILS/PLUGS AND CONVERTER W/O2 SENSOR BURNING SMELL FROM OIL ON EXHAUST AND ENGINE, VALVE COVER LEAKING TPMS LIGHT ON UPPER RADIATOR HOSE LEAKING CONTINUE TO RUN VEHICLE IN THIS CONDITION WILL DAMAGE ENGINE,.¦ 90192 OIL LEAK, COOLANT LEAK, ENGINE LIGHT ON, VEHICLE RUNNING ROUGH | Coils¦Cooling System Service¦Hose Service¦Sensor Service
217830 | ¦ RECOMMEND BRAKE PEDAL PAD..¦ PERFORMED OIL AND FILTER CHANGE..¦ RECOMMEND AIR FILTER CABIN FILTER AND | Air Filter Service¦Brake Service¦Cabin Air Filter Service
217830 | ¦ RECOMMEND BRAKE PEDAL PAD..¦ PERFORMED OIL AND FILTER CHANGE..¦ RECOMMEND AIR FILTER CABIN FILTER AND | Air Filter Service¦Brake Service¦Cabin Air Filter Service
217830 | ¦ RECOMMEND BRAKE PEDAL PAD..¦ PERFORMED OIL AND FILTER CHANGE..¦ RECOMMEND AIR FILTER CABIN FILTER AND | Air Filter Service¦Brake Service¦Cabin Air Filter Service
217944 | ¦ Perform Multi-point Inspection: DECLINED TIRE ROTATION.¦ CP- Oil and oil filter change | Tire Rotation
217974 | ¦ TECH REC'D: 2 SERVICE, AND WIPER INSERTS. CUST DECLINED.¦ 49988 PERFORMED BRAKE FLUID EXCHANGE | Wiper Blade Service
217983 | ¦ REC FRONT BRAKE PADS $180 | Brake Service
217984 | ¦ 123885 RECOMMEND VALVE COVER GASKETS - LEAKING ONTO ALTERNATOR, TUNE UP, PASSENGER SIDE AXLE, TRANSMISSION FLUSH, POWERSTEERING FLUSH, UPPER CONTROL ARMS ON BOTH SIDES | Alternator¦Drive Train Service¦Steering Service¦Transmission Flush Service¦Tune Up
217984 | ¦ 123885 RECOMMEND VALVE COVER GASKETS - LEAKING ONTO ALTERNATOR, TUNE UP, PASSENGER SIDE AXLE, TRANSMISSION FLUSH, POWERSTEERING FLUSH, UPPER CONTROL ARMS ON BOTH SIDES | Alternator¦Drive Train Service¦Steering Service¦Transmission Flush Service¦Tune Up
217984 | ¦ 123885 RECOMMEND VALVE COVER GASKETS - LEAKING ONTO ALTERNATOR, TUNE UP, PASSENGER SIDE AXLE, TRANSMISSION FLUSH, POWERSTEERING FLUSH, UPPER CONTROL ARMS ON BOTH SIDES | Alternator¦Drive Train Service¦Steering Service¦Transmission Flush Service¦Tune Up
217984 | ¦ 123885 RECOMMEND VALVE COVER GASKETS - LEAKING ONTO ALTERNATOR, TUNE UP, PASSENGER SIDE AXLE, TRANSMISSION FLUSH, POWERSTEERING FLUSH, UPPER CONTROL ARMS ON BOTH SIDES | Alternator¦Drive Train Service¦Steering Service¦Transmission Flush Service¦Tune Up
217984 | ¦ 123885 RECOMMEND VALVE COVER GASKETS - LEAKING ONTO ALTERNATOR, TUNE UP, PASSENGER SIDE AXLE, TRANSMISSION FLUSH, POWERSTEERING FLUSH, UPPER CONTROL ARMS ON BOTH SIDES | Alternator¦Drive Train Service¦Steering Service¦Transmission Flush Service¦Tune Up
217985 | ¦ 97801 RECOMMEND CABIN FILTER, FUEL SERVICE, COOLANT SERVICE, TUNE UP.¦ WEB APPOINTMENT CREATED 2019-01-29 08:16:21AM T AKEN BY for VIN: 5NPEB4AC7CH500129 | Cabin Air Filter Service¦Cooling System Service¦Fuel System Service¦Tune Up
217985 | ¦ 97801 RECOMMEND CABIN FILTER, FUEL SERVICE, COOLANT SERVICE, TUNE UP.¦ WEB APPOINTMENT CREATED 2019-01-29 08:16:21AM T AKEN BY for VIN: 5NPEB4AC7CH500129 | Cabin Air Filter Service¦Cooling System Service¦Fuel System Service¦Tune Up
217985 | ¦ 97801 RECOMMEND CABIN FILTER, FUEL SERVICE, COOLANT SERVICE, TUNE UP.¦ WEB APPOINTMENT CREATED 2019-01-29 08:16:21AM T AKEN BY for VIN: 5NPEB4AC7CH500129 | Cabin Air Filter Service¦Cooling System Service¦Fuel System Service¦Tune Up
217985 | ¦ 97801 RECOMMEND CABIN FILTER, FUEL SERVICE, COOLANT SERVICE, TUNE UP.¦ WEB APPOINTMENT CREATED 2019-01-29 08:16:21AM T AKEN BY for VIN: 5NPEB4AC7CH500129 | Cabin Air Filter Service¦Cooling System Service¦Fuel System Service¦Tune Up
217986 | ¦ CALL CENTER APPOINTMENT CREATED 2019-01-28 03:2 1:00PM TAKEN BY CARRIE BALL.¦ 0 RECOMMEND DRIVE BELT $186, COOLANT FLUSH $169, TUNE UP $210, CABIN FILTER $55 | Belt Service¦Cabin Air Filter Service¦Cooling System Service¦Tune Up
217986 | ¦ CALL CENTER APPOINTMENT CREATED 2019-01-28 03:2 1:00PM TAKEN BY CARRIE BALL.¦ 0 RECOMMEND DRIVE BELT $186, COOLANT FLUSH $169, TUNE UP $210, CABIN FILTER $55 | Belt Service¦Cabin Air Filter Service¦Cooling System Service¦Tune Up
217986 | ¦ CALL CENTER APPOINTMENT CREATED 2019-01-28 03:2 1:00PM TAKEN BY CARRIE BALL.¦ 0 RECOMMEND DRIVE BELT $186, COOLANT FLUSH $169, TUNE UP $210, CABIN FILTER $55 | Belt Service¦Cabin Air Filter Service¦Cooling System Service¦Tune Up
217986 | ¦ CALL CENTER APPOINTMENT CREATED 2019-01-28 03:2 1:00PM TAKEN BY CARRIE BALL.¦ 0 RECOMMEND DRIVE BELT $186, COOLANT FLUSH $169, TUNE UP $210, CABIN FILTER $55 | Belt Service¦Cabin Air Filter Service¦Cooling System Service¦Tune Up
217999 | ¦ WSA-1D814546 Contact Will Wait....¦ Was unable to find leak on right rear tire. Tire is low on tread, recommend replacing tires..¦ CLIENT REQUESTS MOUNT AND BALANCE 4 TIRES, FRONT TIRES AT 2-3/32 RR 4/32 LR 6/32. 235/45 R17 94W.¦ BODY & INTERIOR, ALL 4 TPMS SENSORS ARE BAD, RECOMMEND REPLACING. NO LABOR WITH NEW TIRES..¦ Performed engine oil and filter change. (.5).¦ 125117 125118.¦ Minimal damage to splash pan, was able to secure it. | New Tire(s)¦Sensor Service
217999 | ¦ WSA-1D814546 Contact Will Wait....¦ Was unable to find leak on right rear tire. Tire is low on tread, recommend replacing tires..¦ CLIENT REQUESTS MOUNT AND BALANCE 4 TIRES, FRONT TIRES AT 2-3/32 RR 4/32 LR 6/32. 235/45 R17 94W.¦ BODY & INTERIOR, ALL 4 TPMS SENSORS ARE BAD, RECOMMEND REPLACING. NO LABOR WITH NEW TIRES..¦ Performed engine oil and filter change. (.5).¦ 125117 125118.¦ Minimal damage to splash pan, was able to secure it. | New Tire(s)¦Sensor Service
218053 | ¦ 144075 REC FUEL PUMP FOR NO START ALSO REC TUNE UP AND 4X4 SERVICE.¦ PROTECT MY CAR, AUTH# 136790FB 954-968-9480, PARTS 319.00, LABOR 465.00, TAX 24.72, CUSTOMER HAS 100.00 DEDUCTIBLE, TOTOAL AUTH 708.72.¦ 144075 300 CODE P127E FUEL PUMP CONTROL CIRCUIT 2 OPEN, VERIFIED CUSTOMER CONCERN OF CRANK NO START ABLE TO HIT FUEL TANK AND VEHICLE STARTED INDICATING FUEL PUMP INTERNAL STICKING REC PUMP AND RECHECK. REPLACED FUEL PUMP VEHICLE NOW STARTS NORMALLY EVERY TIME VEHICLE OPERATING AS DESIGNED | Tune Up¦Fuel System Service
218053 | ¦ 144075 REC FUEL PUMP FOR NO START ALSO REC TUNE UP AND 4X4 SERVICE.¦ PROTECT MY CAR, AUTH# 136790FB 954-968-9480, PARTS 319.00, LABOR 465.00, TAX 24.72, CUSTOMER HAS 100.00 DEDUCTIBLE, TOTOAL AUTH 708.72.¦ 144075 300 CODE P127E FUEL PUMP CONTROL CIRCUIT 2 OPEN, VERIFIED CUSTOMER CONCERN OF CRANK NO START ABLE TO HIT FUEL TANK AND VEHICLE STARTED INDICATING FUEL PUMP INTERNAL STICKING REC PUMP AND RECHECK. REPLACED FUEL PUMP VEHICLE NOW STARTS NORMALLY EVERY TIME VEHICLE OPERATING AS DESIGNED | Tune Up¦Fuel System Service
218061 | ¦ Oil & Filter Service. DEVAN ADVANTAGE PLAN.¦ Perform Multi-point Inspection:.¦ Customer states CHECK AND ADVISE ON WIPERS AND OTHER SERVICE NEEDS | Wiper Blade Service
218098 | ¦ RECOMMEND FRONT BRAKES | Brake Service
218209 | ¦ RECOMMENDED: FRONT & REAR BRAKE PADS & ROTORS BRAKE FLUSH - RIGHT FRONT AXLE LEAKING - TRANSM ISSION SERVICE | Brake Fluid Service¦Brake Service¦Drive Train Service¦Transmission Service
218209 | ¦ RECOMMENDED: FRONT & REAR BRAKE PADS & ROTORS BRAKE FLUSH - RIGHT FRONT AXLE LEAKING - TRANSM ISSION SERVICE | Brake Fluid Service¦Brake Service¦Drive Train Service¦Transmission Service
218209 | ¦ RECOMMENDED: FRONT & REAR BRAKE PADS & ROTORS BRAKE FLUSH - RIGHT FRONT AXLE LEAKING - TRANSM ISSION SERVICE | Brake Fluid Service¦Brake Service¦Drive Train Service¦Transmission Service
218209 | ¦ RECOMMENDED: FRONT & REAR BRAKE PADS & ROTORS BRAKE FLUSH - RIGHT FRONT AXLE LEAKING - TRANSM ISSION SERVICE | Brake Fluid Service¦Brake Service¦Drive Train Service¦Transmission Service
218245 | ¦ coolant leak.¦ 126746 coolant leak diagnosis 50 verified leak at coolant shut off valves for rear heat. customer declined repairs.¦ PO#31145 | Recommended Service
218263 | ¦ 137471 PERFORMED MULTI-POINT INSPECTION PER ATTACHED INSPECTION SHEET.¦ 137471 I REPLACED THE REAR MAIN SEAL , T/C SEAL , AXLE SEALS OK NOW.¦ 137471 I SET TIRE PRESURES TO 32 PSI.¦ TECH REC'D: TIMING BELT BRAKE FLUID TECH NOTE: CUSTOMER ADVISED THAT OIL PUMP AND OIL FILTER H OUSING IS LEAKING. CUSTOMER DECLINED REPAIRS. | Belt Service¦Oil/Fluid Leak Repair
218263 | ¦ 137471 PERFORMED MULTI-POINT INSPECTION PER ATTACHED INSPECTION SHEET.¦ 137471 I REPLACED THE REAR MAIN SEAL , T/C SEAL , AXLE SEALS OK NOW.¦ 137471 I SET TIRE PRESURES TO 32 PSI.¦ TECH REC'D: TIMING BELT BRAKE FLUID TECH NOTE: CUSTOMER ADVISED THAT OIL PUMP AND OIL FILTER H OUSING IS LEAKING. CUSTOMER DECLINED REPAIRS. | Belt Service¦Oil/Fluid Leak Repair
218264 | ¦ 142582 Fuel Pressure Regulator Leaking 150 Traced Fuel Leak To Fuel Pressure Regulator, Replaced Fuel Pressure Regulator Assembly.¦ 142582 Leaking Around Rim 150 Sand And Sealed And Balanced Right Front And Both Rear Wheels, Rotated Right Rear To Left Front So The Best Are On The Front.¦ 142582 50 Changed Oil And Filter, Top Off Fluid Levels, Coolant -35' Perform Multi-Point Inspection. Replaced All 3 Wiper Blades. NEEDS: Rear Brakes And Rotors, Right Front Lower Ball Joint Bad | Ball Joint Service¦Brake Service
218264 | ¦ 142582 Fuel Pressure Regulator Leaking 150 Traced Fuel Leak To Fuel Pressure Regulator, Replaced Fuel Pressure Regulator Assembly.¦ 142582 Leaking Around Rim 150 Sand And Sealed And Balanced Right Front And Both Rear Wheels, Rotated Right Rear To Left Front So The Best Are On The Front.¦ 142582 50 Changed Oil And Filter, Top Off Fluid Levels, Coolant -35' Perform Multi-Point Inspection. Replaced All 3 Wiper Blades. NEEDS: Rear Brakes And Rotors, Right Front Lower Ball Joint Bad | Ball Joint Service¦Brake Service
218266 | ¦ 9340 PERFORMED INSPECTION.¦ 9340 RECOMMEND REPLACEMENT OF MAIN ELECT. AND STARTER BATTERY TECH 107537 LABOR 2.5 REPLACED MAIN ELECTRICAL AND STARTER BATTERY..¦ 9340 SEE LINE G.¦ 9340 TECH 107537 LABOR 4.0 PERFORMED A SERVICE PERFORMED OIL SERVICE REPLACED CABIN FILTERS REPLACED KEY BATTERY REPLACED WIPER INSERTS.¦ 9340 FAULT STORED FOR BANK 2 EXHAUST GAS TEMP SENSOR DEFECTIVE TECH 107537 LABOR 6.0 REPLACED BANK 2 EGT SENSOR. CLEARED FAULT MEMORY.¦ 9340 TECH 107537 LABOR 6.0 PERFORMED 4 WHEEL ALIGNMENT. ADJUSTED ACC SENSOR.¦ 9340 ALL FOUR TIRES SHOWING DRY ROT TECH 107537 LABOR 3.0 REPLACED ALL 4 TIRES PIRELLI P ZERO 275/35ZR21.¦ 9340 TECH 107537 LABOR 1.0 PERFORMED B SERVICE PERFORMED BRAKE FLUSH | Electrical Service
218291 | ¦ RECOMMEND STEERING WHEEL TRIM SPARK PLUGS BRAKE | Body Repair¦Brake Service¦Spark Plugs¦Steering Service
218291 | ¦ RECOMMEND STEERING WHEEL TRIM SPARK PLUGS BRAKE | Body Repair¦Brake Service¦Spark Plugs¦Steering Service
218291 | ¦ RECOMMEND STEERING WHEEL TRIM SPARK PLUGS BRAKE | Body Repair¦Brake Service¦Spark Plugs¦Steering Service
218291 | ¦ RECOMMEND STEERING WHEEL TRIM SPARK PLUGS BRAKE | Body Repair¦Brake Service¦Spark Plugs¦Steering Service
218292 | ¦ CUSTOMER REQUESTED A LOANER CREATED 2019-02-19 05:13:00PM TAKEN BY PAMELA HAMILTON.¦ 54183 CHECKED DTC ECM-P018C00, FAULT TRACED, REPLACED FUEL PRESSURE SENSOR AND LINE PER RTJ-33676, CLEARED DTC'S AND RESET ADAPTION..¦ 54183 TEST DROVE TO SET READINESS CODES, OUT MILEAGE 54205, PERFORMED EMISSIONS TEST. PASSED..¦ 54183 REPLACED.¦ 54183 TIRES NEED REPLACED SOON 4-5/32NDS TREAD DEPTH, RECOMMEND REPLACEMENT AT 3/3NDS INCH | New Tire(s)
218293 | ¦ CREATED 2019-02-07 05:02:00PM TAKEN BY CHARISMA BAKER.¦ 36803 100 -DRAIN AND FILL ENGINE OIL TO SPEC -REMOVE AND REPLACE ENGINE OIL FILTER -LUBE ALL HINGES -POWER TRAIN INSPECTION -WEAR AND TEAR INSPECTION.¦ 36803 -PERFORMED MPI -SET TIRE PRESSURE TO SPEC -TOPPED FLUIDS.¦ 36803 -POSSIBLE ISSUE WITH REAR SUSPENSION POSITION SENSOR, CALIBRATION WILL NOT COMPLETE RECOMMEND DIAG OF REAR SUSPENSION POSITION SENSOR | Sensor Service
218297 | ¦ 61552 PER CAMPAIGN BULLETIN 19-011, UPDATED PGM-FI SOFTWARE, PERFORMED CRANK SENSOR CLEAR/LEARN AND PERFORMED IDLE LEARN PROCEDURE..¦ TECH REC'D: HOOD STRUTS ($115) AND BRAKE FLUID FLUSH ($133.95). CUST DECLINED | Body Repair¦Brake Fluid Service
218297 | ¦ 61552 PER CAMPAIGN BULLETIN 19-011, UPDATED PGM-FI SOFTWARE, PERFORMED CRANK SENSOR CLEAR/LEARN AND PERFORMED IDLE LEARN PROCEDURE..¦ TECH REC'D: HOOD STRUTS ($115) AND BRAKE FLUID FLUSH ($133.95). CUST DECLINED | Body Repair¦Brake Fluid Service
218334 | ¦ RECOMMEND BATTERY $159.95 BRAKE FLUID EXCHANGE $94.95 CABIN AND ENGINE AIR FILTER $104.95 4 WHEEL ALIGNMENT $99.95 | Air Filter Service¦Battery Service¦Brake Fluid Service¦Wheel Alignment Service
218334 | ¦ RECOMMEND BATTERY $159.95 BRAKE FLUID EXCHANGE $94.95 CABIN AND ENGINE AIR FILTER $104.95 4 WHEEL ALIGNMENT $99.95 | Air Filter Service¦Battery Service¦Brake Fluid Service¦Wheel Alignment Service
218334 | ¦ RECOMMEND BATTERY $159.95 BRAKE FLUID EXCHANGE $94.95 CABIN AND ENGINE AIR FILTER $104.95 4 WHEEL ALIGNMENT $99.95 | Air Filter Service¦Battery Service¦Brake Fluid Service¦Wheel Alignment Service
218334 | ¦ RECOMMEND BATTERY $159.95 BRAKE FLUID EXCHANGE $94.95 CABIN AND ENGINE AIR FILTER $104.95 4 WHEEL ALIGNMENT $99.95 | Air Filter Service¦Battery Service¦Brake Fluid Service¦Wheel Alignment Service
218336 | ¦ CALL CENTER APPOINTMENT CREATED 2019-02-25 05:2 7:00PM TAKEN BY CARRIE BALL.¦ 56297 NEEDS FRONT BRAKES SOON, 1MM OF PAD LEFT. EST 230.00 NEEDS AIR FILTER AND CABIN FILTERS, EST 90.00 NEEDS BRAKE FLUID FLUSH, EST 149.99 NEEDS FUEL SYSTEM CLEAN, EST 179.95.¦ 56297 VERIFIED COMPLAINT, FOUND THE LEFT REAR TAIL LAMP MELTED CASUING THE BULBS NOT TO BURN. REPLACED LENSES UNIT TO CORRECT CONCERN. | Air Filter Service¦Brake Fluid Service¦Fuel System Service
218336 | ¦ CALL CENTER APPOINTMENT CREATED 2019-02-25 05:2 7:00PM TAKEN BY CARRIE BALL.¦ 56297 NEEDS FRONT BRAKES SOON, 1MM OF PAD LEFT. EST 230.00 NEEDS AIR FILTER AND CABIN FILTERS, EST 90.00 NEEDS BRAKE FLUID FLUSH, EST 149.99 NEEDS FUEL SYSTEM CLEAN, EST 179.95.¦ 56297 VERIFIED COMPLAINT, FOUND THE LEFT REAR TAIL LAMP MELTED CASUING THE BULBS NOT TO BURN. REPLACED LENSES UNIT TO CORRECT CONCERN. | Air Filter Service¦Brake Fluid Service¦Fuel System Service
218336 | ¦ CALL CENTER APPOINTMENT CREATED 2019-02-25 05:2 7:00PM TAKEN BY CARRIE BALL.¦ 56297 NEEDS FRONT BRAKES SOON, 1MM OF PAD LEFT. EST 230.00 NEEDS AIR FILTER AND CABIN FILTERS, EST 90.00 NEEDS BRAKE FLUID FLUSH, EST 149.99 NEEDS FUEL SYSTEM CLEAN, EST 179.95.¦ 56297 VERIFIED COMPLAINT, FOUND THE LEFT REAR TAIL LAMP MELTED CASUING THE BULBS NOT TO BURN. REPLACED LENSES UNIT TO CORRECT CONCERN. | Air Filter Service¦Brake Fluid Service¦Fuel System Service
218371 | ¦ 16187 SET TIRE TIRE PRESSURES TO LF 32PSI RF 32 PSI LR 32PSI RR 32 PSI, TIRE TREAD DEPTH LF 4/32NDS RF 3/32NDS LR 6/32NDS RR 6/32NDS OF INCH REMAINING ON THE TREAD, VISUAL BRAKE INSPECTION FRONT BRAKE HAVE 8MM REAR BRAKES HAVE 9MM REMAINING ON THE BRAKE PADS BRAKE PADS ARE RECOMMENDED FOR REPLACEMENT AT 3MM OR LESS REMAINING ON THE BRAKE PADS.. ..............................................THE TREAD ON THE FRONT TIRES IS GETTING LOW WILL NEED TIRES SOON..¦ 16187 CHANGED ENGINE OIL AND FILTER, CHECKED AND TOPPED OFF UNDER HOOD FLUIDS AS NEEDED, | New Tire(s)
218374 | ¦ REC REPLACE BATTERY $155 CABIN FILTER $60 | Battery Service¦Cabin Air Filter Service
218374 | ¦ REC REPLACE BATTERY $155 CABIN FILTER $60 | Battery Service¦Cabin Air Filter Service
218375 | ¦ RECOMMEND 4 TIRES AND A ALIGNMENT. EST TO INSTALL 4 BRIDGESTONE TIRES $660.00+TAXES. ALIGNMENT $99.95. RECOMMEND A BRAKE FLUID FLUSH $94.95 AND A P/S FLUID FLUSH $109.95.. | Brake Fluid Service¦New Tire(s)¦Wheel Alignment Service
218375 | ¦ RECOMMEND 4 TIRES AND A ALIGNMENT. EST TO INSTALL 4 BRIDGESTONE TIRES $660.00+TAXES. ALIGNMENT $99.95. RECOMMEND A BRAKE FLUID FLUSH $94.95 AND A P/S FLUID FLUSH $109.95.. | Brake Fluid Service¦New Tire(s)¦Wheel Alignment Service
218375 | ¦ RECOMMEND 4 TIRES AND A ALIGNMENT. EST TO INSTALL 4 BRIDGESTONE TIRES $660.00+TAXES. ALIGNMENT $99.95. RECOMMEND A BRAKE FLUID FLUSH $94.95 AND A P/S FLUID FLUSH $109.95.. | Brake Fluid Service¦New Tire(s)¦Wheel Alignment Service
218376 | ¦ RECOMMEND REPLACING AT LEAST 2 TIRES/// RECOMME ND BRAKE FLUID SERVICE /// COOLANT SERVICE AND TRANSMISSION FLUID SERVICE | Brake Fluid Service¦Cooling System Service¦New Tire(s)¦Transmission Flush Service
218376 | ¦ RECOMMEND REPLACING AT LEAST 2 TIRES/// RECOMME ND BRAKE FLUID SERVICE /// COOLANT SERVICE AND TRANSMISSION FLUID SERVICE | Brake Fluid Service¦Cooling System Service¦New Tire(s)¦Transmission Flush Service
218376 | ¦ RECOMMEND REPLACING AT LEAST 2 TIRES/// RECOMME ND BRAKE FLUID SERVICE /// COOLANT SERVICE AND TRANSMISSION FLUID SERVICE | Brake Fluid Service¦Cooling System Service¦New Tire(s)¦Transmission Flush Service
218376 | ¦ RECOMMEND REPLACING AT LEAST 2 TIRES/// RECOMME ND BRAKE FLUID SERVICE /// COOLANT SERVICE AND TRANSMISSION FLUID SERVICE | Brake Fluid Service¦Cooling System Service¦New Tire(s)¦Transmission Flush Service
218377 | ¦ 72467 RECOMMEND POWERSTEERING SERVICE | Steering Service
218378 | ¦ 28630 RECOMMEND FUEL SERVICE, ENGINE AIR FILTER, CABIN FILTER, TIRE ROTATION.¦ CALL CENTER APPOINTMENT CREATED 2019-01-22 12:2 6:00PM TAKEN BY CARRIE BALL.¦ 28630 UPON INSPECTION FOUND CODE P1326 - REFEREED TO T36 INTERFERENCE - REPLACE KNOCK SENSOR HARNESS, VERIFIED REPAIR. | Air Filter Service¦Cabin Air Filter Service¦Fuel System Service¦Tire Rotation
218378 | ¦ 28630 RECOMMEND FUEL SERVICE, ENGINE AIR FILTER, CABIN FILTER, TIRE ROTATION.¦ CALL CENTER APPOINTMENT CREATED 2019-01-22 12:2 6:00PM TAKEN BY CARRIE BALL.¦ 28630 UPON INSPECTION FOUND CODE P1326 - REFEREED TO T36 INTERFERENCE - REPLACE KNOCK SENSOR HARNESS, VERIFIED REPAIR. | Air Filter Service¦Cabin Air Filter Service¦Fuel System Service¦Tire Rotation
218378 | ¦ 28630 RECOMMEND FUEL SERVICE, ENGINE AIR FILTER, CABIN FILTER, TIRE ROTATION.¦ CALL CENTER APPOINTMENT CREATED 2019-01-22 12:2 6:00PM TAKEN BY CARRIE BALL.¦ 28630 UPON INSPECTION FOUND CODE P1326 - REFEREED TO T36 INTERFERENCE - REPLACE KNOCK SENSOR HARNESS, VERIFIED REPAIR. | Air Filter Service¦Cabin Air Filter Service¦Fuel System Service¦Tire Rotation
218378 | ¦ 28630 RECOMMEND FUEL SERVICE, ENGINE AIR FILTER, CABIN FILTER, TIRE ROTATION.¦ CALL CENTER APPOINTMENT CREATED 2019-01-22 12:2 6:00PM TAKEN BY CARRIE BALL.¦ 28630 UPON INSPECTION FOUND CODE P1326 - REFEREED TO T36 INTERFERENCE - REPLACE KNOCK SENSOR HARNESS, VERIFIED REPAIR. | Air Filter Service¦Cabin Air Filter Service¦Fuel System Service¦Tire Rotation
218402 | ¦ 143484 60 REPLACED THE DRIVER SIDE AIR BAG.¦ 143484 PERFORM COMPLIMENTARY MULTI POINT VISUAL INSPECTION. CHECK AND SET TIRE PRESSURES. RECOMMEND FRONT AND REAR SHOCKS, RECOMMEND TRANSMISSION SERVICE, CHECK ENGINE LIGHT IS ON RECOMMEND DRIVE BELT.¦ 143484 80 REPLACED THE PASSENGER SIDE AIR BAG INFLATOR | Belt Service¦Check Engine Light¦Suspension Service¦Transmission Service
218402 | ¦ 143484 60 REPLACED THE DRIVER SIDE AIR BAG.¦ 143484 PERFORM COMPLIMENTARY MULTI POINT VISUAL INSPECTION. CHECK AND SET TIRE PRESSURES. RECOMMEND FRONT AND REAR SHOCKS, RECOMMEND TRANSMISSION SERVICE, CHECK ENGINE LIGHT IS ON RECOMMEND DRIVE BELT.¦ 143484 80 REPLACED THE PASSENGER SIDE AIR BAG INFLATOR | Belt Service¦Check Engine Light¦Suspension Service¦Transmission Service
218402 | ¦ 143484 60 REPLACED THE DRIVER SIDE AIR BAG.¦ 143484 PERFORM COMPLIMENTARY MULTI POINT VISUAL INSPECTION. CHECK AND SET TIRE PRESSURES. RECOMMEND FRONT AND REAR SHOCKS, RECOMMEND TRANSMISSION SERVICE, CHECK ENGINE LIGHT IS ON RECOMMEND DRIVE BELT.¦ 143484 80 REPLACED THE PASSENGER SIDE AIR BAG INFLATOR | Belt Service¦Check Engine Light¦Suspension Service¦Transmission Service
218402 | ¦ 143484 60 REPLACED THE DRIVER SIDE AIR BAG.¦ 143484 PERFORM COMPLIMENTARY MULTI POINT VISUAL INSPECTION. CHECK AND SET TIRE PRESSURES. RECOMMEND FRONT AND REAR SHOCKS, RECOMMEND TRANSMISSION SERVICE, CHECK ENGINE LIGHT IS ON RECOMMEND DRIVE BELT.¦ 143484 80 REPLACED THE PASSENGER SIDE AIR BAG INFLATOR | Belt Service¦Check Engine Light¦Suspension Service¦Transmission Service
218439 | ¦ 169528 WILL NEED TO MACHINE ROTORS FOR BRAKE VIBRATION | Brake Service
218492 | ¦ 62873 TECHNICIAN NOTERS THAT THE TRANNY IS LEAKING, AND BOTH FILTERS CABIN AND ENGINE NEED REPLACEMENT. TECHNICIAN ALSO NOTED THAT CUSTOMER NEEDS A BRAKE FLUID SERVICE. | Brake Fluid Service¦Transmission Service
218492 | ¦ 62873 TECHNICIAN NOTERS THAT THE TRANNY IS LEAKING, AND BOTH FILTERS CABIN AND ENGINE NEED REPLACEMENT. TECHNICIAN ALSO NOTED THAT CUSTOMER NEEDS A BRAKE FLUID SERVICE. | Brake Fluid Service¦Transmission Service
218524 | ¦ 13325 VEH NEDS 4 TIRES DUE TO CRACKING/DRY ROT , EST GIVEN , WORK DECLINED AT THIS TIME | New Tire(s)
218529 | ¦ recommend tires and alignment signs of rodents in engine area. | New Tire(s)¦Wheel Alignment Service
218529 | ¦ recommend tires and alignment signs of rodents in engine area. | New Tire(s)¦Wheel Alignment Service
218534 | ¦ DECLINED:FOUR WHEEL ALIGNMENT $99.95 | Wheel Alignment Service
218554 | ¦ S43: SAFETY RECAL S43 - PASSENGER AIRBAG INFLATOR** TECH REPLACED THE PASSENGR AIRBAG INFLATOR RECALL IS COMPLETE.¦ COMPLETE.¦ TECH VEHICLE FAILED INSPECTION DUE TO THE FRONT ROTORS BEING BELOW SPEC AND THE REAR BRAKE PADS AND ROTORS FAIL INSPECTION. THE CUSTOMER DECLINED REPAIRS AT THIS TIME..¦ S43: SAFETY RECAL S43 - PASSENGER AIRBAG INFLATOR** TECH REPLACED THE PASSENGR AIRBAG INFLATOR RECALL IS COMPLETE. . TECH VEHICLE FAILED INSPECTION DUE TO THE FRONT ROTORS BEING BELOW SPEC AND THE REAR BRAKE PADS AND ROTORS FAIL INSPECTION. THE CUSTOMER DECLINED REPAIRS AT THIS TIME.. . . COMPLETE | Recommended Service
218560 | ¦ 202920 30 REPLACE ENGINE OIL AND FILTER, TOP OFF FLUIDS AS NEEDED.¦ 202920 PERFORM COMPLIMENTARY MULTI POINT VISUAL INSPECTION. CHECK AND SET TIRE PRESSURES. RECOMMEND SPARK PLUGS. RECOMMEND TIMING BELT WORN. RECOMMEND ENGINE AIR FILTER. RECOMMMEND TRANSMISSION SERVICE. COOLANT LOW AND DIRTY RECOMMEND SERVICE. RECOMMEND WATER PUMP AND TENSIONER DUE TO PLAY. DRIVER SIDE EXHAUST MANIFOLD BOLTS BROKEN REPLACE. RECOMMEND 4X4 SERVICE. RECOMMEND BOTH FRONT UPPER CONTROL ARMS AND BOTH FRONT LOWER BUSHING. RECOMMEND 4 TIRES DUE TO BEING WORN SIZE 265/70/17 AND WHEEL ALIGNMENT. RECOMMEND PINION SEAL DUE TO LEAKING AND DRIVER SIDE REAR AXLE SEAL AS WELL. PASSENGER REAR TURN SIGNAL, BRAKE, AND REVERSE LIGHT BULB OUT REPLACE. | Belt Service¦Cooling System Service¦Drive Train Service¦Engine Service¦New Tire(s)¦Air Filter Service¦Spark Plugs¦Steering Service¦Suspension Service¦Transmission Service¦Wheel Alignment Service
218560 | ¦ 202920 30 REPLACE ENGINE OIL AND FILTER, TOP OFF FLUIDS AS NEEDED.¦ 202920 PERFORM COMPLIMENTARY MULTI POINT VISUAL INSPECTION. CHECK AND SET TIRE PRESSURES. RECOMMEND SPARK PLUGS. RECOMMEND TIMING BELT WORN. RECOMMEND ENGINE AIR FILTER. RECOMMMEND TRANSMISSION SERVICE. COOLANT LOW AND DIRTY RECOMMEND SERVICE. RECOMMEND WATER PUMP AND TENSIONER DUE TO PLAY. DRIVER SIDE EXHAUST MANIFOLD BOLTS BROKEN REPLACE. RECOMMEND 4X4 SERVICE. RECOMMEND BOTH FRONT UPPER CONTROL ARMS AND BOTH FRONT LOWER BUSHING. RECOMMEND 4 TIRES DUE TO BEING WORN SIZE 265/70/17 AND WHEEL ALIGNMENT. RECOMMEND PINION SEAL DUE TO LEAKING AND DRIVER SIDE REAR AXLE SEAL AS WELL. PASSENGER REAR TURN SIGNAL, BRAKE, AND REVERSE LIGHT BULB OUT REPLACE. | Belt Service¦Cooling System Service¦Drive Train Service¦Engine Service¦New Tire(s)¦Air Filter Service¦Spark Plugs¦Steering Service¦Suspension Service¦Transmission Service¦Wheel Alignment Service
218560 | ¦ 202920 30 REPLACE ENGINE OIL AND FILTER, TOP OFF FLUIDS AS NEEDED.¦ 202920 PERFORM COMPLIMENTARY MULTI POINT VISUAL INSPECTION. CHECK AND SET TIRE PRESSURES. RECOMMEND SPARK PLUGS. RECOMMEND TIMING BELT WORN. RECOMMEND ENGINE AIR FILTER. RECOMMMEND TRANSMISSION SERVICE. COOLANT LOW AND DIRTY RECOMMEND SERVICE. RECOMMEND WATER PUMP AND TENSIONER DUE TO PLAY. DRIVER SIDE EXHAUST MANIFOLD BOLTS BROKEN REPLACE. RECOMMEND 4X4 SERVICE. RECOMMEND BOTH FRONT UPPER CONTROL ARMS AND BOTH FRONT LOWER BUSHING. RECOMMEND 4 TIRES DUE TO BEING WORN SIZE 265/70/17 AND WHEEL ALIGNMENT. RECOMMEND PINION SEAL DUE TO LEAKING AND DRIVER SIDE REAR AXLE SEAL AS WELL. PASSENGER REAR TURN SIGNAL, BRAKE, AND REVERSE LIGHT BULB OUT REPLACE. | Belt Service¦Cooling System Service¦Drive Train Service¦Engine Service¦New Tire(s)¦Air Filter Service¦Spark Plugs¦Steering Service¦Suspension Service¦Transmission Service¦Wheel Alignment Service
218560 | ¦ 202920 30 REPLACE ENGINE OIL AND FILTER, TOP OFF FLUIDS AS NEEDED.¦ 202920 PERFORM COMPLIMENTARY MULTI POINT VISUAL INSPECTION. CHECK AND SET TIRE PRESSURES. RECOMMEND SPARK PLUGS. RECOMMEND TIMING BELT WORN. RECOMMEND ENGINE AIR FILTER. RECOMMMEND TRANSMISSION SERVICE. COOLANT LOW AND DIRTY RECOMMEND SERVICE. RECOMMEND WATER PUMP AND TENSIONER DUE TO PLAY. DRIVER SIDE EXHAUST MANIFOLD BOLTS BROKEN REPLACE. RECOMMEND 4X4 SERVICE. RECOMMEND BOTH FRONT UPPER CONTROL ARMS AND BOTH FRONT LOWER BUSHING. RECOMMEND 4 TIRES DUE TO BEING WORN SIZE 265/70/17 AND WHEEL ALIGNMENT. RECOMMEND PINION SEAL DUE TO LEAKING AND DRIVER SIDE REAR AXLE SEAL AS WELL. PASSENGER REAR TURN SIGNAL, BRAKE, AND REVERSE LIGHT BULB OUT REPLACE. | Belt Service¦Cooling System Service¦Drive Train Service¦Engine Service¦New Tire(s)¦Air Filter Service¦Spark Plugs¦Steering Service¦Suspension Service¦Transmission Service¦Wheel Alignment Service
218560 | ¦ 202920 30 REPLACE ENGINE OIL AND FILTER, TOP OFF FLUIDS AS NEEDED.¦ 202920 PERFORM COMPLIMENTARY MULTI POINT VISUAL INSPECTION. CHECK AND SET TIRE PRESSURES. RECOMMEND SPARK PLUGS. RECOMMEND TIMING BELT WORN. RECOMMEND ENGINE AIR FILTER. RECOMMMEND TRANSMISSION SERVICE. COOLANT LOW AND DIRTY RECOMMEND SERVICE. RECOMMEND WATER PUMP AND TENSIONER DUE TO PLAY. DRIVER SIDE EXHAUST MANIFOLD BOLTS BROKEN REPLACE. RECOMMEND 4X4 SERVICE. RECOMMEND BOTH FRONT UPPER CONTROL ARMS AND BOTH FRONT LOWER BUSHING. RECOMMEND 4 TIRES DUE TO BEING WORN SIZE 265/70/17 AND WHEEL ALIGNMENT. RECOMMEND PINION SEAL DUE TO LEAKING AND DRIVER SIDE REAR AXLE SEAL AS WELL. PASSENGER REAR TURN SIGNAL, BRAKE, AND REVERSE LIGHT BULB OUT REPLACE. | Belt Service¦Cooling System Service¦Drive Train Service¦Engine Service¦New Tire(s)¦Air Filter Service¦Spark Plugs¦Steering Service¦Suspension Service¦Transmission Service¦Wheel Alignment Service
218560 | ¦ 202920 30 REPLACE ENGINE OIL AND FILTER, TOP OFF FLUIDS AS NEEDED.¦ 202920 PERFORM COMPLIMENTARY MULTI POINT VISUAL INSPECTION. CHECK AND SET TIRE PRESSURES. RECOMMEND SPARK PLUGS. RECOMMEND TIMING BELT WORN. RECOMMEND ENGINE AIR FILTER. RECOMMMEND TRANSMISSION SERVICE. COOLANT LOW AND DIRTY RECOMMEND SERVICE. RECOMMEND WATER PUMP AND TENSIONER DUE TO PLAY. DRIVER SIDE EXHAUST MANIFOLD BOLTS BROKEN REPLACE. RECOMMEND 4X4 SERVICE. RECOMMEND BOTH FRONT UPPER CONTROL ARMS AND BOTH FRONT LOWER BUSHING. RECOMMEND 4 TIRES DUE TO BEING WORN SIZE 265/70/17 AND WHEEL ALIGNMENT. RECOMMEND PINION SEAL DUE TO LEAKING AND DRIVER SIDE REAR AXLE SEAL AS WELL. PASSENGER REAR TURN SIGNAL, BRAKE, AND REVERSE LIGHT BULB OUT REPLACE. | Belt Service¦Cooling System Service¦Drive Train Service¦Engine Service¦New Tire(s)¦Air Filter Service¦Spark Plugs¦Steering Service¦Suspension Service¦Transmission Service¦Wheel Alignment Service
218560 | ¦ 202920 30 REPLACE ENGINE OIL AND FILTER, TOP OFF FLUIDS AS NEEDED.¦ 202920 PERFORM COMPLIMENTARY MULTI POINT VISUAL INSPECTION. CHECK AND SET TIRE PRESSURES. RECOMMEND SPARK PLUGS. RECOMMEND TIMING BELT WORN. RECOMMEND ENGINE AIR FILTER. RECOMMMEND TRANSMISSION SERVICE. COOLANT LOW AND DIRTY RECOMMEND SERVICE. RECOMMEND WATER PUMP AND TENSIONER DUE TO PLAY. DRIVER SIDE EXHAUST MANIFOLD BOLTS BROKEN REPLACE. RECOMMEND 4X4 SERVICE. RECOMMEND BOTH FRONT UPPER CONTROL ARMS AND BOTH FRONT LOWER BUSHING. RECOMMEND 4 TIRES DUE TO BEING WORN SIZE 265/70/17 AND WHEEL ALIGNMENT. RECOMMEND PINION SEAL DUE TO LEAKING AND DRIVER SIDE REAR AXLE SEAL AS WELL. PASSENGER REAR TURN SIGNAL, BRAKE, AND REVERSE LIGHT BULB OUT REPLACE. | Belt Service¦Cooling System Service¦Drive Train Service¦Engine Service¦New Tire(s)¦Air Filter Service¦Spark Plugs¦Steering Service¦Suspension Service¦Transmission Service¦Wheel Alignment Service
218560 | ¦ 202920 30 REPLACE ENGINE OIL AND FILTER, TOP OFF FLUIDS AS NEEDED.¦ 202920 PERFORM COMPLIMENTARY MULTI POINT VISUAL INSPECTION. CHECK AND SET TIRE PRESSURES. RECOMMEND SPARK PLUGS. RECOMMEND TIMING BELT WORN. RECOMMEND ENGINE AIR FILTER. RECOMMMEND TRANSMISSION SERVICE. COOLANT LOW AND DIRTY RECOMMEND SERVICE. RECOMMEND WATER PUMP AND TENSIONER DUE TO PLAY. DRIVER SIDE EXHAUST MANIFOLD BOLTS BROKEN REPLACE. RECOMMEND 4X4 SERVICE. RECOMMEND BOTH FRONT UPPER CONTROL ARMS AND BOTH FRONT LOWER BUSHING. RECOMMEND 4 TIRES DUE TO BEING WORN SIZE 265/70/17 AND WHEEL ALIGNMENT. RECOMMEND PINION SEAL DUE TO LEAKING AND DRIVER SIDE REAR AXLE SEAL AS WELL. PASSENGER REAR TURN SIGNAL, BRAKE, AND REVERSE LIGHT BULB OUT REPLACE. | Belt Service¦Cooling System Service¦Drive Train Service¦Engine Service¦New Tire(s)¦Air Filter Service¦Spark Plugs¦Steering Service¦Suspension Service¦Transmission Service¦Wheel Alignment Service
218560 | ¦ 202920 30 REPLACE ENGINE OIL AND FILTER, TOP OFF FLUIDS AS NEEDED.¦ 202920 PERFORM COMPLIMENTARY MULTI POINT VISUAL INSPECTION. CHECK AND SET TIRE PRESSURES. RECOMMEND SPARK PLUGS. RECOMMEND TIMING BELT WORN. RECOMMEND ENGINE AIR FILTER. RECOMMMEND TRANSMISSION SERVICE. COOLANT LOW AND DIRTY RECOMMEND SERVICE. RECOMMEND WATER PUMP AND TENSIONER DUE TO PLAY. DRIVER SIDE EXHAUST MANIFOLD BOLTS BROKEN REPLACE. RECOMMEND 4X4 SERVICE. RECOMMEND BOTH FRONT UPPER CONTROL ARMS AND BOTH FRONT LOWER BUSHING. RECOMMEND 4 TIRES DUE TO BEING WORN SIZE 265/70/17 AND WHEEL ALIGNMENT. RECOMMEND PINION SEAL DUE TO LEAKING AND DRIVER SIDE REAR AXLE SEAL AS WELL. PASSENGER REAR TURN SIGNAL, BRAKE, AND REVERSE LIGHT BULB OUT REPLACE. | Belt Service¦Cooling System Service¦Drive Train Service¦Engine Service¦New Tire(s)¦Air Filter Service¦Spark Plugs¦Steering Service¦Suspension Service¦Transmission Service¦Wheel Alignment Service
218560 | ¦ 202920 30 REPLACE ENGINE OIL AND FILTER, TOP OFF FLUIDS AS NEEDED.¦ 202920 PERFORM COMPLIMENTARY MULTI POINT VISUAL INSPECTION. CHECK AND SET TIRE PRESSURES. RECOMMEND SPARK PLUGS. RECOMMEND TIMING BELT WORN. RECOMMEND ENGINE AIR FILTER. RECOMMMEND TRANSMISSION SERVICE. COOLANT LOW AND DIRTY RECOMMEND SERVICE. RECOMMEND WATER PUMP AND TENSIONER DUE TO PLAY. DRIVER SIDE EXHAUST MANIFOLD BOLTS BROKEN REPLACE. RECOMMEND 4X4 SERVICE. RECOMMEND BOTH FRONT UPPER CONTROL ARMS AND BOTH FRONT LOWER BUSHING. RECOMMEND 4 TIRES DUE TO BEING WORN SIZE 265/70/17 AND WHEEL ALIGNMENT. RECOMMEND PINION SEAL DUE TO LEAKING AND DRIVER SIDE REAR AXLE SEAL AS WELL. PASSENGER REAR TURN SIGNAL, BRAKE, AND REVERSE LIGHT BULB OUT REPLACE. | Belt Service¦Cooling System Service¦Drive Train Service¦Engine Service¦New Tire(s)¦Air Filter Service¦Spark Plugs¦Steering Service¦Suspension Service¦Transmission Service¦Wheel Alignment Service
218560 | ¦ 202920 30 REPLACE ENGINE OIL AND FILTER, TOP OFF FLUIDS AS NEEDED.¦ 202920 PERFORM COMPLIMENTARY MULTI POINT VISUAL INSPECTION. CHECK AND SET TIRE PRESSURES. RECOMMEND SPARK PLUGS. RECOMMEND TIMING BELT WORN. RECOMMEND ENGINE AIR FILTER. RECOMMMEND TRANSMISSION SERVICE. COOLANT LOW AND DIRTY RECOMMEND SERVICE. RECOMMEND WATER PUMP AND TENSIONER DUE TO PLAY. DRIVER SIDE EXHAUST MANIFOLD BOLTS BROKEN REPLACE. RECOMMEND 4X4 SERVICE. RECOMMEND BOTH FRONT UPPER CONTROL ARMS AND BOTH FRONT LOWER BUSHING. RECOMMEND 4 TIRES DUE TO BEING WORN SIZE 265/70/17 AND WHEEL ALIGNMENT. RECOMMEND PINION SEAL DUE TO LEAKING AND DRIVER SIDE REAR AXLE SEAL AS WELL. PASSENGER REAR TURN SIGNAL, BRAKE, AND REVERSE LIGHT BULB OUT REPLACE. | Belt Service¦Cooling System Service¦Drive Train Service¦Engine Service¦New Tire(s)¦Air Filter Service¦Spark Plugs¦Steering Service¦Suspension Service¦Transmission Service¦Wheel Alignment Service
218566 | ¦ RECOMMEND A 105,000 MILE SERVICE W/ TIMING BELT JOB, SPARK PLUGS, AND VALVE ADJUSTMENT. $1,900.00. RECOMMEND RE-ALIGNING REAR WIPER ARM AND REPLACING INSERT $46.00. RECOMMEND A 4 WHEEL ALIGNMENT $99.95. | 105,000 Mile Service¦Belt Service¦Spark Plugs¦Steering Service¦Wheel Alignment Service¦Wiper Blade Service
218566 | ¦ RECOMMEND A 105,000 MILE SERVICE W/ TIMING BELT JOB, SPARK PLUGS, AND VALVE ADJUSTMENT. $1,900.00. RECOMMEND RE-ALIGNING REAR WIPER ARM AND REPLACING INSERT $46.00. RECOMMEND A 4 WHEEL ALIGNMENT $99.95. | 105,000 Mile Service¦Belt Service¦Spark Plugs¦Steering Service¦Wheel Alignment Service¦Wiper Blade Service
218566 | ¦ RECOMMEND A 105,000 MILE SERVICE W/ TIMING BELT JOB, SPARK PLUGS, AND VALVE ADJUSTMENT. $1,900.00. RECOMMEND RE-ALIGNING REAR WIPER ARM AND REPLACING INSERT $46.00. RECOMMEND A 4 WHEEL ALIGNMENT $99.95. | 105,000 Mile Service¦Belt Service¦Spark Plugs¦Steering Service¦Wheel Alignment Service¦Wiper Blade Service
218566 | ¦ RECOMMEND A 105,000 MILE SERVICE W/ TIMING BELT JOB, SPARK PLUGS, AND VALVE ADJUSTMENT. $1,900.00. RECOMMEND RE-ALIGNING REAR WIPER ARM AND REPLACING INSERT $46.00. RECOMMEND A 4 WHEEL ALIGNMENT $99.95. | 105,000 Mile Service¦Belt Service¦Spark Plugs¦Steering Service¦Wheel Alignment Service¦Wiper Blade Service
218566 | ¦ RECOMMEND A 105,000 MILE SERVICE W/ TIMING BELT JOB, SPARK PLUGS, AND VALVE ADJUSTMENT. $1,900.00. RECOMMEND RE-ALIGNING REAR WIPER ARM AND REPLACING INSERT $46.00. RECOMMEND A 4 WHEEL ALIGNMENT $99.95. | 105,000 Mile Service¦Belt Service¦Spark Plugs¦Steering Service¦Wheel Alignment Service¦Wiper Blade Service
218566 | ¦ RECOMMEND A 105,000 MILE SERVICE W/ TIMING BELT JOB, SPARK PLUGS, AND VALVE ADJUSTMENT. $1,900.00. RECOMMEND RE-ALIGNING REAR WIPER ARM AND REPLACING INSERT $46.00. RECOMMEND A 4 WHEEL ALIGNMENT $99.95. | 105,000 Mile Service¦Belt Service¦Spark Plugs¦Steering Service¦Wheel Alignment Service¦Wiper Blade Service
218588 | ¦ DONE, OIL AND FILTER. REPL MISSING IGN COIL. REPL MISSING TAILIGHTS NOTE.TAILPIPE IS BENT NEEDS MUFFLER.¦ REPL MISSING TAILIGHTS NOTE.TAILPIPE IS BENT NEEDS MUFFLER.¦ DONE, OIL AND FILTER | Exhaust System Service
218619 | ¦ 21748 programmed keys to vehicle.¦ 21748 PERFORMED MULTI POINT INSPECTION customer declined wheel alignment | Wheel Alignment Service
218639 | ¦ TECH VERIFIED THE CONDITION PULLED CODE P0128 DIAG DETERMINED THE THERMOSTAT WOULD NEED TO BE REPLACED. TECH REPLACED THE THERMOSTAT.¦ CUSTOMER STATES THE 4WD DOES NOT WORK TECH VERIFIED THE CONDITION AND DETERMINED THE DRIVE TRAIN CONTROL MODULE, TRANSMISSION CONTROL MODULE AND THE POWERTRAIN CONTROL MODULE WOULD NEED REPROGRAMMED. TECH PERFORMED THE SERVICE..¦ TECH VERIFIED THE CONDITION PULLED CODE P0128 DIAG DETERMINED THE THERMOSTAT WOULD NEED TO BE REPLACED. TECH REPLACED THE THERMOSTAT. CUSTOMER STATES THE 4WD DOES NOT WORK TECH VERIFIED THE CONDITION AND DETERMINED THE DRIVE TRAIN CONTROL MODULE, TRANSMISSION CONTROL MODULE AND THE POWERTRAIN CONTROL MODULE WOULD NEED REPROGRAMMED. TECH PERFORMED THE SERVICE. | Engine Service
218673 | ¦ 46478 ADJUSTED TIRES TO 35 PSI.¦ 46478 PERFORMED B SERVICE (SERVICE INCLUDES SUBMENU ITEMS PER CHECKLIST) - ELK GROVE ACURA - MINIMUM SERVICE (B) Replace Engine Oil and Filter Install Windshield Wiper Solvent (B) Inspect Front and Rear Brakes (B) Check Parking Brake Adjustment (B) Visually Inspect Tie Rod Ends, Steering Gear Box, and Boots (B) Visually Inspect Suspension Components (B) Visually Inspect Driveshaft Boots (B) Visually Inspect Brake Hoses and Line (including ABS) (B) Visually Inspect All Fluid Levels and Condition of Fluids (top off as needed) (B) Visually Inspect Exhaust System (B) Visually Inspect Fuel Lines and Connections (1) Rotate Tires, Check Tire Pressure and Condition Inspect Drive Belt Check VIN # for Open Recalls or Campaigns Clean Battery Cable Ends and Terminals and Install Anti-Corrosion Pads Perform Multi-Point Inspection.¦ RECOMMENDED #2 POLLEN AND ENGINE AIR FILTERSCUS TOMER DECLINED.¦ 46478 PERFORMED MULTI-POINT INSPECTION PER ATTACHED INSPECTION SHEET | Cabin Air Filter Service
218674 | ¦ 186372 PERFORMED MULTI-POINT INSPECTION PER ATTACHED INSPECTION SHEET.¦ 186372 SET TIRE PRESSURES TO SPECIFICATION..¦ 186372 REPLACED LEAKING RIGHT OUTER FRONT AXLE BOOT..¦ TECH REC'D: REAR BRAKES-$285 BATTERY-$189.95 OIL PUMP-$1617.50 OIL PUMP W/ TIMING BELT PACKAGE-$2265.10.¦ 186372 PERFORMED 6 SERVICE: DRAINED AND REFILLED DIFFERENTIAL FLUID WITH GENUINE ACURA FLUID.¦ 186372 DID NOT PERFORM, BRAKE FLUID LAST DONE 11/2017.¦ 186372 PERFORMED COURTESY CAR WASH AND VACUUM.¦ 186372 PERFORMED A1 SERVICE (SERVICE INCLUDES SUBMENU ITEMS PER CHECKLIST) - ELK GROVE ACURA - VALUE SERVICE (A) Replace Engine Oil and Filter Install Windshield Wiper Solvent (1) Rotate Tires, Check Tire Pressure and Condition Check VIN # for Open Recalls or Campaigns Perform Multi-Point Inspection Install Premium Fuel System Conditioners (Deposit Control and Ethanol Defense Kit) Service Includes 180-Day Complimentary Roadside Care with Tire Hazard Coverage (Activation Required) | Battery Service¦Belt Service¦Brake Service
218674 | ¦ 186372 PERFORMED MULTI-POINT INSPECTION PER ATTACHED INSPECTION SHEET.¦ 186372 SET TIRE PRESSURES TO SPECIFICATION..¦ 186372 REPLACED LEAKING RIGHT OUTER FRONT AXLE BOOT..¦ TECH REC'D: REAR BRAKES-$285 BATTERY-$189.95 OIL PUMP-$1617.50 OIL PUMP W/ TIMING BELT PACKAGE-$2265.10.¦ 186372 PERFORMED 6 SERVICE: DRAINED AND REFILLED DIFFERENTIAL FLUID WITH GENUINE ACURA FLUID.¦ 186372 DID NOT PERFORM, BRAKE FLUID LAST DONE 11/2017.¦ 186372 PERFORMED COURTESY CAR WASH AND VACUUM.¦ 186372 PERFORMED A1 SERVICE (SERVICE INCLUDES SUBMENU ITEMS PER CHECKLIST) - ELK GROVE ACURA - VALUE SERVICE (A) Replace Engine Oil and Filter Install Windshield Wiper Solvent (1) Rotate Tires, Check Tire Pressure and Condition Check VIN # for Open Recalls or Campaigns Perform Multi-Point Inspection Install Premium Fuel System Conditioners (Deposit Control and Ethanol Defense Kit) Service Includes 180-Day Complimentary Roadside Care with Tire Hazard Coverage (Activation Required) | Battery Service¦Belt Service¦Brake Service
218674 | ¦ 186372 PERFORMED MULTI-POINT INSPECTION PER ATTACHED INSPECTION SHEET.¦ 186372 SET TIRE PRESSURES TO SPECIFICATION..¦ 186372 REPLACED LEAKING RIGHT OUTER FRONT AXLE BOOT..¦ TECH REC'D: REAR BRAKES-$285 BATTERY-$189.95 OIL PUMP-$1617.50 OIL PUMP W/ TIMING BELT PACKAGE-$2265.10.¦ 186372 PERFORMED 6 SERVICE: DRAINED AND REFILLED DIFFERENTIAL FLUID WITH GENUINE ACURA FLUID.¦ 186372 DID NOT PERFORM, BRAKE FLUID LAST DONE 11/2017.¦ 186372 PERFORMED COURTESY CAR WASH AND VACUUM.¦ 186372 PERFORMED A1 SERVICE (SERVICE INCLUDES SUBMENU ITEMS PER CHECKLIST) - ELK GROVE ACURA - VALUE SERVICE (A) Replace Engine Oil and Filter Install Windshield Wiper Solvent (1) Rotate Tires, Check Tire Pressure and Condition Check VIN # for Open Recalls or Campaigns Perform Multi-Point Inspection Install Premium Fuel System Conditioners (Deposit Control and Ethanol Defense Kit) Service Includes 180-Day Complimentary Roadside Care with Tire Hazard Coverage (Activation Required) | Battery Service¦Belt Service¦Brake Service
218816 | ¦ TIRE PRESSURE AND TOP OFF VISIBLE FLUIDS RECOMMEND WHEEL ALIGNMENT DUE TO OUTTER EDGE WEAR $79.95+TAX & SS..¦ TIRE PRESSURE AND TOP OFF VISIBLE FLUIDS RECOMMEND WHEEL ALIGNMENT DUE TO OUTTER EDGE WEAR $79.95+TAX & SS | Wheel Alignment Service
218824 | ¦ 101844 PARTS NOT INSTOCK FOR CAMPAIGN BACK ORDERED WILL CALL CUSTOMER WHEN PARTS IN.¦ 101844 VERIFIED, DTC P0448 AND P0455 STORED IN ECM, PERFORMED DIAGNOSE ON VENT CONTROL VALVE INSPECTION FOUND VALVE STUCK, ACTIVE TEST VALVE DID NOT RESPOND, CHECK HARNESS/CONNECTIONS TO VALVE OK, NECESSARY TO REPLACE VENT CONTROL VALVE CUSTOMER DECLINED ALL REPAIRS AT THIS TIME PART 201.03 LABOR 70.00+TAX | Recommended Service
218850 | ¦ 17612 - 17612.¦ 43230 - Gear lever knob with lighting replace.¦ BALANCE & ROTATE TIRES.¦ RECOMMEND TRANSMISSION SERVICE REAR BRAKES &.¦ PERFORM FOUR WHEEL ALIGNMENT | Brake Service¦Transmission Service
218850 | ¦ 17612 - 17612.¦ 43230 - Gear lever knob with lighting replace.¦ BALANCE & ROTATE TIRES.¦ RECOMMEND TRANSMISSION SERVICE REAR BRAKES &.¦ PERFORM FOUR WHEEL ALIGNMENT | Brake Service¦Transmission Service
218888 | ¦ I need all four tires on my Jeep replaced | New Tire(s)
218893 | ¦ RECOMMENDED: TRANS. SERVICE -AIR/CABIN FILTERS - DIFFERENTIAL FLUID | Transmission Service¦Air Filter Service¦Cabin Air Filter Service
218893 | ¦ RECOMMENDED: TRANS. SERVICE -AIR/CABIN FILTERS - DIFFERENTIAL FLUID | Transmission Service¦Air Filter Service¦Cabin Air Filter Service
218893 | ¦ RECOMMENDED: TRANS. SERVICE -AIR/CABIN FILTERS - DIFFERENTIAL FLUID | Transmission Service¦Air Filter Service¦Cabin Air Filter Service
218914 | ¦ REOUND 3RD BRAKE LIGHT OUT UPON INSPECTION FOUND 3RD BRAKE LIGHT ASSEMBLY LEAKING WATER CAUSING BULB TO GO OUT. RECOMMENDS REPLACING 3RD BRAKE LIGHT ASSEMBLY AND BULBS. /REPLACED BULB ONLY PER CUSTOMER REQUEST | Brake Service
218927 | ¦ 71146 150 Replace Passenger Airbag Inflator and Conduct Supplemental Restraint System Verification Test(2009-2013LC) 08-U0-31-82.¦ 71146 PERFORM COMPLIMENTARY MULTI POINT VISUAL INSPECTION. CHECK AND SET TIRE PRESSURES. RECOMMEND TRANS SERVICE, REAR DIFF SERVICE.¦ 71146 60 Replace alternator assembly 08-P6-01-82 | Drive Train Service¦Transmission Service
218927 | ¦ 71146 150 Replace Passenger Airbag Inflator and Conduct Supplemental Restraint System Verification Test(2009-2013LC) 08-U0-31-82.¦ 71146 PERFORM COMPLIMENTARY MULTI POINT VISUAL INSPECTION. CHECK AND SET TIRE PRESSURES. RECOMMEND TRANS SERVICE, REAR DIFF SERVICE.¦ 71146 60 Replace alternator assembly 08-P6-01-82 | Drive Train Service¦Transmission Service
218931 | ¦ 36119 EXPRESS SERVICE CHANGED OIL, FILTER AND DID 19 POINT INSPECTION. RECOMMEND TIRES..¦ QUOTE FOR TIRES/ALIGNMENT 225/65/R17 MICHELIN DEFENDER T/H TIRES $903.99 A 1 1/2 HOUR APPOINTMENT IS NEEDED | New Tire(s)¦Wheel Alignment Service
218931 | ¦ 36119 EXPRESS SERVICE CHANGED OIL, FILTER AND DID 19 POINT INSPECTION. RECOMMEND TIRES..¦ QUOTE FOR TIRES/ALIGNMENT 225/65/R17 MICHELIN DEFENDER T/H TIRES $903.99 A 1 1/2 HOUR APPOINTMENT IS NEEDED | New Tire(s)¦Wheel Alignment Service
218978 | ¦ 186791 RECOMMEND NEW POWER STEERING PUMP..¦ RECOMMENDED SERVICE OIL PAN REPLACEMENT QUOTE $600.00 POWER STEERING PUMP REPLACEMENT $790.00 VEHICLE WILL NEED THE OIL PAN REPLACED BEFORE THE NEXT OIL CHANGE THE OIL PAN MAY LEAK AND MAY CAUSE ENGINE DAMAG E.¦ 186791 EXPRESS SERVICE CHANGED OIL, FILTER AND DID 19 POINT INSPECTION. VEHICLE HAS TEMPORARY DRAIN PLUG, RECOMMEND NEW OIL PAN. | Steering Service
218979 | ¦ RECOMMENDED SERVICES 150K SERVICE QUOTE $575.00/ THE TPMS LIGHT IS ON WOULD RECOMEND TO SET A APPOINTMENT TO DIAGNOSE.¦ 155175 TPMS LIGHT IS ON VEHICLE IS DUE FOR 150K SERVICE | 150,000 Mile Service
218980 | ¦ RECOMMENED 4 TIRES GOODYEAR $158.52 TAX MICHELIN $239.01 TAX 4 WHEEL ALIGNMENT $99.95 | New Tire(s)¦Wheel Alignment Service
218980 | ¦ RECOMMENED 4 TIRES GOODYEAR $158.52 TAX MICHELIN $239.01 TAX 4 WHEEL ALIGNMENT $99.95 | New Tire(s)¦Wheel Alignment Service
219009 | ¦ RECOMMENDED HEADLIGHT RESTORE, POWER STEERING PUMP IS BEGINING TO LEAK, OIL DIAG FOR AROUND T HE TRANSMISSION / OIL PAIN AND OIL PUMP. FRONT SWAY BAR END LINKS ARE BEGINNING TO TEAR..¦ 119723 ADJUSTED TIRES TO 35 PSI.¦ 119723 PERFORMED A1 SERVICE (SERVICE INCLUDES SUBMENU ITEMS PER CHECKLIST) - ELK GROVE ACURA - MINIMUM SERVICE (A) Replace Engine Oil and Filter Install Windshield Wiper Solvent (1) Rotate Tires, Check Tire Pressure and Condition Check VIN # for Open Recalls or Campaigns Perform Multi-Point Inspection.¦ 119723 PERFORMED MULTI-POINT INSPECTION PER ATTACHED INSPECTION SHEET | Steering Service¦Transmission Service
219009 | ¦ RECOMMENDED HEADLIGHT RESTORE, POWER STEERING PUMP IS BEGINING TO LEAK, OIL DIAG FOR AROUND T HE TRANSMISSION / OIL PAIN AND OIL PUMP. FRONT SWAY BAR END LINKS ARE BEGINNING TO TEAR..¦ 119723 ADJUSTED TIRES TO 35 PSI.¦ 119723 PERFORMED A1 SERVICE (SERVICE INCLUDES SUBMENU ITEMS PER CHECKLIST) - ELK GROVE ACURA - MINIMUM SERVICE (A) Replace Engine Oil and Filter Install Windshield Wiper Solvent (1) Rotate Tires, Check Tire Pressure and Condition Check VIN # for Open Recalls or Campaigns Perform Multi-Point Inspection.¦ 119723 PERFORMED MULTI-POINT INSPECTION PER ATTACHED INSPECTION SHEET | Steering Service¦Transmission Service
219067 | ¦ Replace front brake pads and Resurface front brake rotors.¦ One Pair of dealer-installed Motorcraft Premium Wear Wiper Blades..¦ needs air filter.¦ HEADLIGHT RESTORE.¦ 172679 NPA1901216472 recall complete 19S01G 2.8 Hours.¦ BATTERY SERVICE | Air Filter Service
219071 | ¦ SET TIRE PRESSURE TO 36 PSI RECOMMEND FRONT AND REAR VALVE COVER GASKETS ES T$605.00 RECOMMEND INTAKE GASKET EST$217.00 RECOMMEND SPARK PLUGS AND WIRES EST$451.50 RECOMMEND REAR BRAKES EST$395.00 RECOMMEND OIL PAN GASKET EST$435.00 RECOMMEND TRANSMISSION SERVICE EST$325.00.¦ 150445 PERFORMED INSPECTION. TECH FOUND CODE P0404 EGR POSITION SENSOR PERFORMANCE. TECH VERIFIED FAILURE TO EGR VALVE AND RECOMMENDS TO REPLACE. TECH REPLACED EGR VALVE AND VERIFIED NO CHECK ENGINE LIGHT RETURNS AT THIS TIME. | Brake Service¦Engine Service¦Spark Plugs¦Transmission Service
219071 | ¦ SET TIRE PRESSURE TO 36 PSI RECOMMEND FRONT AND REAR VALVE COVER GASKETS ES T$605.00 RECOMMEND INTAKE GASKET EST$217.00 RECOMMEND SPARK PLUGS AND WIRES EST$451.50 RECOMMEND REAR BRAKES EST$395.00 RECOMMEND OIL PAN GASKET EST$435.00 RECOMMEND TRANSMISSION SERVICE EST$325.00.¦ 150445 PERFORMED INSPECTION. TECH FOUND CODE P0404 EGR POSITION SENSOR PERFORMANCE. TECH VERIFIED FAILURE TO EGR VALVE AND RECOMMENDS TO REPLACE. TECH REPLACED EGR VALVE AND VERIFIED NO CHECK ENGINE LIGHT RETURNS AT THIS TIME. | Brake Service¦Engine Service¦Spark Plugs¦Transmission Service
219071 | ¦ SET TIRE PRESSURE TO 36 PSI RECOMMEND FRONT AND REAR VALVE COVER GASKETS ES T$605.00 RECOMMEND INTAKE GASKET EST$217.00 RECOMMEND SPARK PLUGS AND WIRES EST$451.50 RECOMMEND REAR BRAKES EST$395.00 RECOMMEND OIL PAN GASKET EST$435.00 RECOMMEND TRANSMISSION SERVICE EST$325.00.¦ 150445 PERFORMED INSPECTION. TECH FOUND CODE P0404 EGR POSITION SENSOR PERFORMANCE. TECH VERIFIED FAILURE TO EGR VALVE AND RECOMMENDS TO REPLACE. TECH REPLACED EGR VALVE AND VERIFIED NO CHECK ENGINE LIGHT RETURNS AT THIS TIME. | Brake Service¦Engine Service¦Spark Plugs¦Transmission Service
219071 | ¦ SET TIRE PRESSURE TO 36 PSI RECOMMEND FRONT AND REAR VALVE COVER GASKETS ES T$605.00 RECOMMEND INTAKE GASKET EST$217.00 RECOMMEND SPARK PLUGS AND WIRES EST$451.50 RECOMMEND REAR BRAKES EST$395.00 RECOMMEND OIL PAN GASKET EST$435.00 RECOMMEND TRANSMISSION SERVICE EST$325.00.¦ 150445 PERFORMED INSPECTION. TECH FOUND CODE P0404 EGR POSITION SENSOR PERFORMANCE. TECH VERIFIED FAILURE TO EGR VALVE AND RECOMMENDS TO REPLACE. TECH REPLACED EGR VALVE AND VERIFIED NO CHECK ENGINE LIGHT RETURNS AT THIS TIME. | Brake Service¦Engine Service¦Spark Plugs¦Transmission Service
219093 | ¦ CONFIRMED CONDITION OF CHECK ENGINE LIGHT ON. RETRIEVED CODE P0128. FLASH AVAILABLE. UPDATED PCM SOFTWARE AND TEST DROVE CODE RETURNED. NEEDS NEW THERMOSTAT/CUSTOMER DECLINED REPAIR. | Cooling System Service
219099 | ¦ INSPECTION INSPECTED.¦ 14412 UNDER VOLTAGE FAULTS 100 VERIFY CUSTOMER CONCERN, FOUND CHECK ENGINE LIGHT ON. SCAN VEHICLE IN AND FOUND MULTIPLE ECUS WITH UNDER VOLTAGE FAULTS. CLEAR FAULTS, CHARGE BATTERY FULLY AND TEST DRIVE VEHICLE. CHECK ENGINE LIGHT NOT ON ANY LONGER..¦ FRONT BUMPER HAS A SCRATCH DAMAGE ON THE RIGHT FRT. END :RECOM REPAIR AND PAINT + NEW 3M.¦ 14412 BRK FLUSH REQ. 100 BRK FLUSH COMPLETED..¦ 14412 TPMS SENSORS LOW BATTERY LIFE TPMS LIGHT DIAGNOSED TO BE LOW BATTERY LIFE ON SENSORS. WILL NEED TO REPLACE ALL FOUR SENSOR WITH NEW. CUSTOMER DECLINED REPAIRS AT THIS TIME..¦ 14412 COOLING FLUSH REQ 80 COOLING FLUSH COMPLE..¦ ANNUAL SERVICE REQ. 320 PERFORM SERVICE AS PER REQUEST. | Recommended Service
219124 | ¦ RECOMMEND REPLACING SPARK PLUGS AND ADJUSTING INTAKE AND EXHAUST VALVES $450.00. | Exhaust System Service¦Spark Plugs
219124 | ¦ RECOMMEND REPLACING SPARK PLUGS AND ADJUSTING INTAKE AND EXHAUST VALVES $450.00. | Exhaust System Service¦Spark Plugs
219126 | ¦ PERFORMED REAR BRAKE JOB REPLACED REAR BRAKES, RESURFACE ROTORS AND LUBRICATE REAR BRAKE HARDWARE.¦ Performed 30000 MIle ServiceTires LF /32 RF /32 LR /32 RR /32Brakes LF mm RF mm LR mm RR mm.¦ RECOMMEND TIRES , CUSTOMER HAS DECLINED AT THIS TIME.¦ Performed World Class Inspection- UPON PERFORMING OIL CHANGE FOUND THE VEHICLE HAS OIL SLUDGE IN THE ENGINE ADVISE.¦ Set Tire Pressure to: RF35 RR35 LF35 LR35 | New Tire(s)
219152 | ¦ 16549 RECOMMEND REPLACING IN CABIN FILTER.¦ 16549 OIL AND FILTER CHANGE, TIRE PRESSURES SET AT 35 PSI. TOPPED OFF FLUIDS AS NEEDED..¦ CCC APPOINTMENT CREATED 2019-02-20 04:59:00PM T AKEN BY CHERELLE UKAUKA | Cabin Air Filter Service
219158 | ¦ WSA-ECA131E5 Contact Mobile (325) 205-9080 W ill Wait....¦ completed oil change 50.¦ 58836.¦ will need tires soon, rotated tires only, put better tires on front 40.¦ completed tsi 40.¦ 58836 detail tech#104220 3.4 hrs.¦ 58836 complete, recommend tires soon hank $140.00x4 cont $200.00x4. | New Tire(s)
219175 | ¦ FRONT AND REAR BRAKES ARE AT 4MM. RECOMMEND REPLACEMENT AT 2MM. TIRES ARE AT 4/32" AND 5/32". RECOMMEND REPLACEMENT AT 3/32" W/ A ALIGNMENT. | Brake Service¦New Tire(s)¦Wheel Alignment Service
219175 | ¦ FRONT AND REAR BRAKES ARE AT 4MM. RECOMMEND REPLACEMENT AT 2MM. TIRES ARE AT 4/32" AND 5/32". RECOMMEND REPLACEMENT AT 3/32" W/ A ALIGNMENT. | Brake Service¦New Tire(s)¦Wheel Alignment Service
219175 | ¦ FRONT AND REAR BRAKES ARE AT 4MM. RECOMMEND REPLACEMENT AT 2MM. TIRES ARE AT 4/32" AND 5/32". RECOMMEND REPLACEMENT AT 3/32" W/ A ALIGNMENT. | Brake Service¦New Tire(s)¦Wheel Alignment Service
219176 | ¦ RECOMMEND ENGINER AIR AND CABIN FILTERS TRANSMISSION SERVICE $130 DIFFERENTIAL SERVICE $95 | Air Filter Service¦Transmission Service¦Cabin Air Filter Service¦Drive Train Service
219176 | ¦ RECOMMEND ENGINER AIR AND CABIN FILTERS TRANSMISSION SERVICE $130 DIFFERENTIAL SERVICE $95 | Air Filter Service¦Transmission Service¦Cabin Air Filter Service¦Drive Train Service
219176 | ¦ RECOMMEND ENGINER AIR AND CABIN FILTERS TRANSMISSION SERVICE $130 DIFFERENTIAL SERVICE $95 | Air Filter Service¦Transmission Service¦Cabin Air Filter Service¦Drive Train Service
219176 | ¦ RECOMMEND ENGINER AIR AND CABIN FILTERS TRANSMISSION SERVICE $130 DIFFERENTIAL SERVICE $95 | Air Filter Service¦Transmission Service¦Cabin Air Filter Service¦Drive Train Service
219177 | ¦ RECOMMEND FRONT CYL HEAD OIL CONTROL VALVE W/ RING JOB. EST W/ RING JOB $505.00. P/S PUMP O RINGS ARE LEAKING $95.00. RECOMMEND THE REMAINDER OF 105K SERVICE W/ #5 AND #6 SPARK PLUGS, TIMING BELT, WATER-PUMP, TENSIONER, DRIVE BELTS, AND VALVE ADJUSTMENT W/ RING JOB $1,150.00. ALL DECLINED AT THIS TIME. ENGINE REPAIRS AUTHORIZED BY HONDA REP W/ A $250.00 DED. | 105,000 Mile Service¦Belt Service¦Engine Service¦Spark Plugs
219177 | ¦ RECOMMEND FRONT CYL HEAD OIL CONTROL VALVE W/ RING JOB. EST W/ RING JOB $505.00. P/S PUMP O RINGS ARE LEAKING $95.00. RECOMMEND THE REMAINDER OF 105K SERVICE W/ #5 AND #6 SPARK PLUGS, TIMING BELT, WATER-PUMP, TENSIONER, DRIVE BELTS, AND VALVE ADJUSTMENT W/ RING JOB $1,150.00. ALL DECLINED AT THIS TIME. ENGINE REPAIRS AUTHORIZED BY HONDA REP W/ A $250.00 DED. | 105,000 Mile Service¦Belt Service¦Engine Service¦Spark Plugs
219177 | ¦ RECOMMEND FRONT CYL HEAD OIL CONTROL VALVE W/ RING JOB. EST W/ RING JOB $505.00. P/S PUMP O RINGS ARE LEAKING $95.00. RECOMMEND THE REMAINDER OF 105K SERVICE W/ #5 AND #6 SPARK PLUGS, TIMING BELT, WATER-PUMP, TENSIONER, DRIVE BELTS, AND VALVE ADJUSTMENT W/ RING JOB $1,150.00. ALL DECLINED AT THIS TIME. ENGINE REPAIRS AUTHORIZED BY HONDA REP W/ A $250.00 DED. | 105,000 Mile Service¦Belt Service¦Engine Service¦Spark Plugs
219177 | ¦ RECOMMEND FRONT CYL HEAD OIL CONTROL VALVE W/ RING JOB. EST W/ RING JOB $505.00. P/S PUMP O RINGS ARE LEAKING $95.00. RECOMMEND THE REMAINDER OF 105K SERVICE W/ #5 AND #6 SPARK PLUGS, TIMING BELT, WATER-PUMP, TENSIONER, DRIVE BELTS, AND VALVE ADJUSTMENT W/ RING JOB $1,150.00. ALL DECLINED AT THIS TIME. ENGINE REPAIRS AUTHORIZED BY HONDA REP W/ A $250.00 DED. | 105,000 Mile Service¦Belt Service¦Engine Service¦Spark Plugs
219205 | ¦ DONE--RESET NEEDS BATTERY NEEDS REAR BRAKES.¦ DONE--RESET NEEDS BATTERY NEEDS REAR BRAKES | Battery Service¦Brake Service
219205 | ¦ DONE--RESET NEEDS BATTERY NEEDS REAR BRAKES.¦ DONE--RESET NEEDS BATTERY NEEDS REAR BRAKES | Battery Service¦Brake Service
219229 | ¦ COULD NOT DUPLICATE CONCERN. DROVE OVER 60MPH AND WENT THROUGH EACH GEAR.//CVT FLUID HAS METAL SHAVINGS IN IT//OPENED UP TECHLINE CASE AND DEGRADATION LEVEL 18,762 BUT HAS BEEN ROLLED OVER.//FLUID LOOKS TO BE UNSERVICED IN 94K MILES.//RECOMMENDED TRANS FI | Transmission Service
219231 | ¦ RECOMMEND AN ENGINE AIR FILTER $28.88 - RIGHT REAR | Air Filter Service
219252 | ¦ U61: SAFETY RECALL U61 - REPROGRAM POWERTRAIN CONTROL MODULE** TECH REPROGRAMMED THE PCM RECALL IS COMPLETE. U74: SAFETY RECALL U74 - TAILGATE LATCH** TECH INSTALLED THE TAILGATE LATCH ACTUATOR STOP BLOCK RECALL IS COMPLETE. U53: CUSTOMER SATISFACTION NOTIFICATION U53 - OCCUPANT RESTRAINT CONTROL MODULE** TECH REPROGRAMMED THE ORC MODULE RECALL IS COMPLETE. DRIVING AND BRAKING TECH VERIFIED THE CONDITION AND DETERMINED ALL 4 ROTORS WOULD NEED REPLACED AND THE TIRES BALANCED. THE CUSTOMER AGREED TO THE SERVICE. TECH PERFORMED THE SERVICE..¦ U74: SAFETY RECALL U74 - TAILGATE LATCH** TECH INSTALLED THE TAILGATE LATCH ACTUATOR STOP BLOCK RECALL IS COMPLETE.¦ DRIVING AND BRAKING TECH VERIFIED THE CONDITION AND DETERMINED ALL 4 ROTORS WOULD NEED REPLACED AND THE TIRES BALANCED. THE CUSTOMER AGREED TO THE SERVICE. TECH PERFORMED THE SERVICE. | Brake Service
219256 | ¦ 84896 INSPECTED FOR CUSTOMER ABOVE CONCERN AND FOUND TO HAVE POWER STEERING RACK TO HAVE INTERNAL FAILURE NEC.TO ORDER.¦ 84896 CUSTOMER WILL NEED TIRES IN NEAR FUTURE | New Tire(s)
219259 | ¦ 59187 REPLACED ENGINE OIL AND FILTER, TOPPED OFF FLUIDS AS NEEDED.¦ 59187 PERFORMED COMPLIMENTARY MULTI POINT VISUAL INSPECTION. CHECKED AND SET TIRE PRESSURES. RECOMMEND ENGINE AIR FILTER. CUSTOMER DECLINED RECOMMENDATIONS | Air Filter Service
219265 | ¦ POSSIBLE HEADGASKET ISSUE CUSTOMER TO MONITOR HEAD GASKET REPLACEMENT ESTIMATE 1500.00 TO 200 0.00 PENDING ON CYLINDER HEAD MACHINE SHOP WORK IF NEEDED | Engine Service
219327 | ¦ TECH VEHICLE WILL REQUIRE THE WIPERS, BOTH SIDE MARKER BULBS, THE EMERGENCY BRAKE LEVERS AND HARDWARE, THE HOOD LATCH AND THE PITMAN ARM TIE ROD END..¦ CUSTOMER STATES THE VEHICLE DOES NOT START TECH VERIFIED THE CONDITION DIAG DETERMINED THE BATTERY WOULD NEED REPLACED. THE CUSTOMER AGREED TO THE SERVICE. TECH PERFORMED THE SERVICE.. TECH VEHICLE WILL REQUIRE THE WIPERS, BOTH SIDE MARKER BULBS, THE EMERGENCY BRAKE LEVERS AND HARDWARE, THE HOOD LATCH AND THE PITMAN ARM TIE ROD END..¦ CUSTOMER STATES THE VEHICLE DOES NOT START TECH VERIFIED THE CONDITION DIAG DETERMINED THE BATTERY WOULD NEED REPLACED. THE CUSTOMER AGREED TO THE SERVICE. TECH PERFORMED THE SERVICE. | Battery Service
219343 | ¦ WSA-460F5E23 Contact Will Wait....¦ 83666 COMPLETE.¦ COMPLETED 90K SERVICE 400.¦ 83666 WAS NOT ABLE TO DUPLICATE ANYTHING RUNNING AFTER SHUTDOWN..¦ recommend rear view mirror.¦ COMPLETED TSI 40.¦ 83666.¦ replaced wiper blades | Body Repair
219400 | ¦ SHUTTLE BDC CREATED 2019-01-17 05:54:00PM TAKEN BY LADARION ROBERSONCC for VIN: ZAM57XSA5E110 5615.¦ 35589 MPI COMPLETE.¦ 35589 REDSHIELD DECLINED STEERING SYSTEM REPAIRS`.¦ 35589 CLIENT DECLINED FRONT BRAKES --- NOTE THE FRONT BRAKES ARE METAL ON METAL ---/.¦ RECOMMEND A 4 WHEEL ALIGNMENT DUE TO UNKNOWN STATUS/HISTORY. THE FRONT TIRES ARE AT 9/32 THE REAR IS AT 6/32..¦ 35589 1.0 DIAG. CLIANT AND EXTENDED WARRANTY DECLINED POWER STEERING SYSTEM REPAIRS | Wheel Alignment Service¦Brake Service¦Steering Service
219400 | ¦ SHUTTLE BDC CREATED 2019-01-17 05:54:00PM TAKEN BY LADARION ROBERSONCC for VIN: ZAM57XSA5E110 5615.¦ 35589 MPI COMPLETE.¦ 35589 REDSHIELD DECLINED STEERING SYSTEM REPAIRS`.¦ 35589 CLIENT DECLINED FRONT BRAKES --- NOTE THE FRONT BRAKES ARE METAL ON METAL ---/.¦ RECOMMEND A 4 WHEEL ALIGNMENT DUE TO UNKNOWN STATUS/HISTORY. THE FRONT TIRES ARE AT 9/32 THE REAR IS AT 6/32..¦ 35589 1.0 DIAG. CLIANT AND EXTENDED WARRANTY DECLINED POWER STEERING SYSTEM REPAIRS | Wheel Alignment Service¦Brake Service¦Steering Service
219400 | ¦ SHUTTLE BDC CREATED 2019-01-17 05:54:00PM TAKEN BY LADARION ROBERSONCC for VIN: ZAM57XSA5E110 5615.¦ 35589 MPI COMPLETE.¦ 35589 REDSHIELD DECLINED STEERING SYSTEM REPAIRS`.¦ 35589 CLIENT DECLINED FRONT BRAKES --- NOTE THE FRONT BRAKES ARE METAL ON METAL ---/.¦ RECOMMEND A 4 WHEEL ALIGNMENT DUE TO UNKNOWN STATUS/HISTORY. THE FRONT TIRES ARE AT 9/32 THE REAR IS AT 6/32..¦ 35589 1.0 DIAG. CLIANT AND EXTENDED WARRANTY DECLINED POWER STEERING SYSTEM REPAIRS | Wheel Alignment Service¦Brake Service¦Steering Service
219424 | ¦ WSA-42488CB3 Contact Mobile (520) 789-0267.¦ vshicle needs front brake pads and rotors.¦ 162501.¦ completed 7,500 mile service=3.40 | Brake Service
219450 | ¦ RECOMMENDED: BATTERY (TESTED BAD) 4-WHEEL ALIGNMENT DECLINED ALL | Battery Service¦Wheel Alignment Service
219450 | ¦ RECOMMENDED: BATTERY (TESTED BAD) 4-WHEEL ALIGNMENT DECLINED ALL | Battery Service¦Wheel Alignment Service
219456 | ¦ 55961 12-14MY) R 39111 2G872 0 (PI1803A/B/C/D) KSDS - ECU Logic Improvement 180A22R0 0.3 M/H.¦ 55961 passenger tie rod needs replacing. sway bar end links needed washer motor not working. | Suspension Service¦Tie Rod Service
219456 | ¦ 55961 12-14MY) R 39111 2G872 0 (PI1803A/B/C/D) KSDS - ECU Logic Improvement 180A22R0 0.3 M/H.¦ 55961 passenger tie rod needs replacing. sway bar end links needed washer motor not working. | Suspension Service¦Tie Rod Service
219486 | ¦ RECOMMEND DIAGNOSTIC ON SRS LIGHT AND CHECK ENG INE LIGHT. /// RECOMMEND 4 TIRES AND ALIGNMENT/ / BATTERY HOLD DOWN 64.62/// BRAKE FLUID SERVI CE $95.00 // TRANSMISSION FLUID SERVICE $129.95 | Battery Service¦Brake Fluid Service¦New Tire(s)¦Transmission Flush Service¦Wheel Alignment Service
219486 | ¦ RECOMMEND DIAGNOSTIC ON SRS LIGHT AND CHECK ENG INE LIGHT. /// RECOMMEND 4 TIRES AND ALIGNMENT/ / BATTERY HOLD DOWN 64.62/// BRAKE FLUID SERVI CE $95.00 // TRANSMISSION FLUID SERVICE $129.95 | Battery Service¦Brake Fluid Service¦New Tire(s)¦Transmission Flush Service¦Wheel Alignment Service
219486 | ¦ RECOMMEND DIAGNOSTIC ON SRS LIGHT AND CHECK ENG INE LIGHT. /// RECOMMEND 4 TIRES AND ALIGNMENT/ / BATTERY HOLD DOWN 64.62/// BRAKE FLUID SERVI CE $95.00 // TRANSMISSION FLUID SERVICE $129.95 | Battery Service¦Brake Fluid Service¦New Tire(s)¦Transmission Flush Service¦Wheel Alignment Service
219486 | ¦ RECOMMEND DIAGNOSTIC ON SRS LIGHT AND CHECK ENG INE LIGHT. /// RECOMMEND 4 TIRES AND ALIGNMENT/ / BATTERY HOLD DOWN 64.62/// BRAKE FLUID SERVI CE $95.00 // TRANSMISSION FLUID SERVICE $129.95 | Battery Service¦Brake Fluid Service¦New Tire(s)¦Transmission Flush Service¦Wheel Alignment Service
219486 | ¦ RECOMMEND DIAGNOSTIC ON SRS LIGHT AND CHECK ENG INE LIGHT. /// RECOMMEND 4 TIRES AND ALIGNMENT/ / BATTERY HOLD DOWN 64.62/// BRAKE FLUID SERVI CE $95.00 // TRANSMISSION FLUID SERVICE $129.95 | Battery Service¦Brake Fluid Service¦New Tire(s)¦Transmission Flush Service¦Wheel Alignment Service
219601 | ¦ / SERVICE DUE / REPLACED ENGINE OIL AND FILTER / FILTER ASSY-ENGINE OIL 006511 0065111 / GASKET-ENGINE OIL PLUG 006511 0065111 / 5W30 FULL SYNTHETIC OIL 006511 006511SHOP / PREFORMED FREE 29PT INSP / OPEN CAMPAIGN / PERFORMED ECU UPGRADE ON ECM AND DTC CHECK / CAMPAIGN 953 COMPLETE / 0.3080CA08R5 RECALL / SEE ADDITONAL COMMENTS / EST ON SERVICE / recommended 4 uniroyal tires $594recommended replacing dri / ve belt due to miles on vehicle$106recommened coolant / flush $130recommended fuel injector service $180reco / mmended rod guide due to brake caliper bolt being too big. r / od guide may fix the problem $63.¦ / SERVICE DUE / REPLACED ENGINE OIL AND FILTER / FILTER ASSY-ENGINE OIL 006511 0065111 / GASKET-ENGINE OIL PLUG 006511 0065111 / 5W30 FULL SYNTHETIC OIL 006511 006511SHOP.¦ / SERVICE DUE / REPLACED ENGINE OIL AND FILTER / FILTER ASSY-ENGINE OIL 006511 0065111 / GASKET-ENGINE OIL PLUG 006511 0065111 / 5W30 FULL SYNTHETIC OIL 006511 006511SHOP / PREFORMED FREE 29PT INSP / OPEN CAMPAIGN / PERFORMED ECU UPGRADE ON ECM AND DTC CHECK / CAMPAIGN 953 COMPLETE / 0.3080CA08R5 RECALL.¦ / SERVICE DUE / REPLACED ENGINE OIL AND FILTER / FILTER ASSY-ENGINE OIL 006511 0065111 / GASKET-ENGINE OIL PLUG 006511 0065111 / 5W30 FULL SYNTHETIC OIL 006511 006511SHOP / PREFORMED FREE 29PT INSP | Belt Service¦Brake Service¦Cooling System Service¦Fuel System Service¦New Tire(s)
219601 | ¦ / SERVICE DUE / REPLACED ENGINE OIL AND FILTER / FILTER ASSY-ENGINE OIL 006511 0065111 / GASKET-ENGINE OIL PLUG 006511 0065111 / 5W30 FULL SYNTHETIC OIL 006511 006511SHOP / PREFORMED FREE 29PT INSP / OPEN CAMPAIGN / PERFORMED ECU UPGRADE ON ECM AND DTC CHECK / CAMPAIGN 953 COMPLETE / 0.3080CA08R5 RECALL / SEE ADDITONAL COMMENTS / EST ON SERVICE / recommended 4 uniroyal tires $594recommended replacing dri / ve belt due to miles on vehicle$106recommened coolant / flush $130recommended fuel injector service $180reco / mmended rod guide due to brake caliper bolt being too big. r / od guide may fix the problem $63.¦ / SERVICE DUE / REPLACED ENGINE OIL AND FILTER / FILTER ASSY-ENGINE OIL 006511 0065111 / GASKET-ENGINE OIL PLUG 006511 0065111 / 5W30 FULL SYNTHETIC OIL 006511 006511SHOP.¦ / SERVICE DUE / REPLACED ENGINE OIL AND FILTER / FILTER ASSY-ENGINE OIL 006511 0065111 / GASKET-ENGINE OIL PLUG 006511 0065111 / 5W30 FULL SYNTHETIC OIL 006511 006511SHOP / PREFORMED FREE 29PT INSP / OPEN CAMPAIGN / PERFORMED ECU UPGRADE ON ECM AND DTC CHECK / CAMPAIGN 953 COMPLETE / 0.3080CA08R5 RECALL.¦ / SERVICE DUE / REPLACED ENGINE OIL AND FILTER / FILTER ASSY-ENGINE OIL 006511 0065111 / GASKET-ENGINE OIL PLUG 006511 0065111 / 5W30 FULL SYNTHETIC OIL 006511 006511SHOP / PREFORMED FREE 29PT INSP | Belt Service¦Brake Service¦Cooling System Service¦Fuel System Service¦New Tire(s)
219601 | ¦ / SERVICE DUE / REPLACED ENGINE OIL AND FILTER / FILTER ASSY-ENGINE OIL 006511 0065111 / GASKET-ENGINE OIL PLUG 006511 0065111 / 5W30 FULL SYNTHETIC OIL 006511 006511SHOP / PREFORMED FREE 29PT INSP / OPEN CAMPAIGN / PERFORMED ECU UPGRADE ON ECM AND DTC CHECK / CAMPAIGN 953 COMPLETE / 0.3080CA08R5 RECALL / SEE ADDITONAL COMMENTS / EST ON SERVICE / recommended 4 uniroyal tires $594recommended replacing dri / ve belt due to miles on vehicle$106recommened coolant / flush $130recommended fuel injector service $180reco / mmended rod guide due to brake caliper bolt being too big. r / od guide may fix the problem $63.¦ / SERVICE DUE / REPLACED ENGINE OIL AND FILTER / FILTER ASSY-ENGINE OIL 006511 0065111 / GASKET-ENGINE OIL PLUG 006511 0065111 / 5W30 FULL SYNTHETIC OIL 006511 006511SHOP.¦ / SERVICE DUE / REPLACED ENGINE OIL AND FILTER / FILTER ASSY-ENGINE OIL 006511 0065111 / GASKET-ENGINE OIL PLUG 006511 0065111 / 5W30 FULL SYNTHETIC OIL 006511 006511SHOP / PREFORMED FREE 29PT INSP / OPEN CAMPAIGN / PERFORMED ECU UPGRADE ON ECM AND DTC CHECK / CAMPAIGN 953 COMPLETE / 0.3080CA08R5 RECALL.¦ / SERVICE DUE / REPLACED ENGINE OIL AND FILTER / FILTER ASSY-ENGINE OIL 006511 0065111 / GASKET-ENGINE OIL PLUG 006511 0065111 / 5W30 FULL SYNTHETIC OIL 006511 006511SHOP / PREFORMED FREE 29PT INSP | Belt Service¦Brake Service¦Cooling System Service¦Fuel System Service¦New Tire(s)
219601 | ¦ / SERVICE DUE / REPLACED ENGINE OIL AND FILTER / FILTER ASSY-ENGINE OIL 006511 0065111 / GASKET-ENGINE OIL PLUG 006511 0065111 / 5W30 FULL SYNTHETIC OIL 006511 006511SHOP / PREFORMED FREE 29PT INSP / OPEN CAMPAIGN / PERFORMED ECU UPGRADE ON ECM AND DTC CHECK / CAMPAIGN 953 COMPLETE / 0.3080CA08R5 RECALL / SEE ADDITONAL COMMENTS / EST ON SERVICE / recommended 4 uniroyal tires $594recommended replacing dri / ve belt due to miles on vehicle$106recommened coolant / flush $130recommended fuel injector service $180reco / mmended rod guide due to brake caliper bolt being too big. r / od guide may fix the problem $63.¦ / SERVICE DUE / REPLACED ENGINE OIL AND FILTER / FILTER ASSY-ENGINE OIL 006511 0065111 / GASKET-ENGINE OIL PLUG 006511 0065111 / 5W30 FULL SYNTHETIC OIL 006511 006511SHOP.¦ / SERVICE DUE / REPLACED ENGINE OIL AND FILTER / FILTER ASSY-ENGINE OIL 006511 0065111 / GASKET-ENGINE OIL PLUG 006511 0065111 / 5W30 FULL SYNTHETIC OIL 006511 006511SHOP / PREFORMED FREE 29PT INSP / OPEN CAMPAIGN / PERFORMED ECU UPGRADE ON ECM AND DTC CHECK / CAMPAIGN 953 COMPLETE / 0.3080CA08R5 RECALL.¦ / SERVICE DUE / REPLACED ENGINE OIL AND FILTER / FILTER ASSY-ENGINE OIL 006511 0065111 / GASKET-ENGINE OIL PLUG 006511 0065111 / 5W30 FULL SYNTHETIC OIL 006511 006511SHOP / PREFORMED FREE 29PT INSP | Belt Service¦Brake Service¦Cooling System Service¦Fuel System Service¦New Tire(s)
219601 | ¦ / SERVICE DUE / REPLACED ENGINE OIL AND FILTER / FILTER ASSY-ENGINE OIL 006511 0065111 / GASKET-ENGINE OIL PLUG 006511 0065111 / 5W30 FULL SYNTHETIC OIL 006511 006511SHOP / PREFORMED FREE 29PT INSP / OPEN CAMPAIGN / PERFORMED ECU UPGRADE ON ECM AND DTC CHECK / CAMPAIGN 953 COMPLETE / 0.3080CA08R5 RECALL / SEE ADDITONAL COMMENTS / EST ON SERVICE / recommended 4 uniroyal tires $594recommended replacing dri / ve belt due to miles on vehicle$106recommened coolant / flush $130recommended fuel injector service $180reco / mmended rod guide due to brake caliper bolt being too big. r / od guide may fix the problem $63.¦ / SERVICE DUE / REPLACED ENGINE OIL AND FILTER / FILTER ASSY-ENGINE OIL 006511 0065111 / GASKET-ENGINE OIL PLUG 006511 0065111 / 5W30 FULL SYNTHETIC OIL 006511 006511SHOP.¦ / SERVICE DUE / REPLACED ENGINE OIL AND FILTER / FILTER ASSY-ENGINE OIL 006511 0065111 / GASKET-ENGINE OIL PLUG 006511 0065111 / 5W30 FULL SYNTHETIC OIL 006511 006511SHOP / PREFORMED FREE 29PT INSP / OPEN CAMPAIGN / PERFORMED ECU UPGRADE ON ECM AND DTC CHECK / CAMPAIGN 953 COMPLETE / 0.3080CA08R5 RECALL.¦ / SERVICE DUE / REPLACED ENGINE OIL AND FILTER / FILTER ASSY-ENGINE OIL 006511 0065111 / GASKET-ENGINE OIL PLUG 006511 0065111 / 5W30 FULL SYNTHETIC OIL 006511 006511SHOP / PREFORMED FREE 29PT INSP | Belt Service¦Brake Service¦Cooling System Service¦Fuel System Service¦New Tire(s)
219646 | ¦ 28637 perform 170A03R0 0.2 M/H.¦ 28637 perform 170A36R0 0.5 M/H.¦ 28637 perform 170026R1 0.8 M/H.¦ 28637 perform 180109R0 0.3 M/H.¦ 28637 - Technician inspected the car, and found a few areas of concern, including: There is no oil in the engine. Not only should be oil be changed - Estimate: $ 45, but also a Engine Oil Cleaning - Estimate: $ 80 - - Tech. states - Customer declines tire rotation - Estimate: $ 40 - Wheel alignment - Estimate: $ 150 - Replacement of front wipers - Estimate: $ 30 - Oil change and oil flush * oil level very very low !!! - - Notified cust, and he declined, at this time - Jack Daniels Kia accepts no liability, in regard to possible engine damage, as the car is driven off of the lot today - This may also void the Kia warranty, in regard to the engine - | Wiper Blade Service¦Tire Rotation¦Wheel Alignment Service
219646 | ¦ 28637 perform 170A03R0 0.2 M/H.¦ 28637 perform 170A36R0 0.5 M/H.¦ 28637 perform 170026R1 0.8 M/H.¦ 28637 perform 180109R0 0.3 M/H.¦ 28637 - Technician inspected the car, and found a few areas of concern, including: There is no oil in the engine. Not only should be oil be changed - Estimate: $ 45, but also a Engine Oil Cleaning - Estimate: $ 80 - - Tech. states - Customer declines tire rotation - Estimate: $ 40 - Wheel alignment - Estimate: $ 150 - Replacement of front wipers - Estimate: $ 30 - Oil change and oil flush * oil level very very low !!! - - Notified cust, and he declined, at this time - Jack Daniels Kia accepts no liability, in regard to possible engine damage, as the car is driven off of the lot today - This may also void the Kia warranty, in regard to the engine - | Wiper Blade Service¦Tire Rotation¦Wheel Alignment Service
219646 | ¦ 28637 perform 170A03R0 0.2 M/H.¦ 28637 perform 170A36R0 0.5 M/H.¦ 28637 perform 170026R1 0.8 M/H.¦ 28637 perform 180109R0 0.3 M/H.¦ 28637 - Technician inspected the car, and found a few areas of concern, including: There is no oil in the engine. Not only should be oil be changed - Estimate: $ 45, but also a Engine Oil Cleaning - Estimate: $ 80 - - Tech. states - Customer declines tire rotation - Estimate: $ 40 - Wheel alignment - Estimate: $ 150 - Replacement of front wipers - Estimate: $ 30 - Oil change and oil flush * oil level very very low !!! - - Notified cust, and he declined, at this time - Jack Daniels Kia accepts no liability, in regard to possible engine damage, as the car is driven off of the lot today - This may also void the Kia warranty, in regard to the engine - | Wiper Blade Service¦Tire Rotation¦Wheel Alignment Service
219653 | ¦ RECOMMEND HOOD STRUTS, T/BELT SERVICE, BRAKE FL UID SERVICE, POLLEN AND AIR FILTERS | Air Filter Service¦Belt Service¦Body Repair¦Brake Service¦Cabin Air Filter Service¦Suspension Service
219653 | ¦ RECOMMEND HOOD STRUTS, T/BELT SERVICE, BRAKE FL UID SERVICE, POLLEN AND AIR FILTERS | Air Filter Service¦Belt Service¦Body Repair¦Brake Service¦Cabin Air Filter Service¦Suspension Service
219653 | ¦ RECOMMEND HOOD STRUTS, T/BELT SERVICE, BRAKE FL UID SERVICE, POLLEN AND AIR FILTERS | Air Filter Service¦Belt Service¦Body Repair¦Brake Service¦Cabin Air Filter Service¦Suspension Service
219653 | ¦ RECOMMEND HOOD STRUTS, T/BELT SERVICE, BRAKE FL UID SERVICE, POLLEN AND AIR FILTERS | Air Filter Service¦Belt Service¦Body Repair¦Brake Service¦Cabin Air Filter Service¦Suspension Service
219653 | ¦ RECOMMEND HOOD STRUTS, T/BELT SERVICE, BRAKE FL UID SERVICE, POLLEN AND AIR FILTERS | Air Filter Service¦Belt Service¦Body Repair¦Brake Service¦Cabin Air Filter Service¦Suspension Service
219653 | ¦ RECOMMEND HOOD STRUTS, T/BELT SERVICE, BRAKE FL UID SERVICE, POLLEN AND AIR FILTERS | Air Filter Service¦Belt Service¦Body Repair¦Brake Service¦Cabin Air Filter Service¦Suspension Service
219816 | ¦ RECOMMEND TRANSMISSION SERVICE $130 REAR BRAKE PADS $190 FRONT BRAKE PADS SOON $180 | Brake Service¦Transmission Service
219816 | ¦ RECOMMEND TRANSMISSION SERVICE $130 REAR BRAKE PADS $190 FRONT BRAKE PADS SOON $180 | Brake Service¦Transmission Service
219817 | ¦ RECOMMEND APPOINTMENT FOR FLUID LEAK DIAG $85 | Oil/Fluid Leak Repair
219878 | ¦ 167830 PERFORM COMPLIMENTARY MULTI POINT VISUAL INSPECTION. CHECK AND SET TIRE PRESSURES. EXHAUST LEAK COMING FROM MANIFOLDS, REC DIAG. REC REAR BRAKES DUE TO LOW PADS 2-3MM.¦ 167830 30 PERFORMED U53 RECALL. REPROGRAMMED ORC FROM 68085881AE TO 68346715AC.¦ 167830 20 PERFORMED T25 RECALL. ORC ALREADY UP TO DATE.¦ 167830 40 PERFORMED R36 RECALL. INSPECTED STEERING WHEEL WIRING. INSTALLED COVER POST COVERS AND REROUTED WIRING.¦ 167830 20 PERFORMED R40 RECALL, INSPECTED RADIO SOFTWARE VERSION. ALREADY UP TO DATE AT 17.43.01.¦ 167830 20 PERFORMED R23 RECALL. ORC ALREADY UP TO DATE | Exhaust System Service
219880 | ¦ 39299 recommend tires and alignment soon. | New Tire(s)¦Wheel Alignment Service
219880 | ¦ 39299 recommend tires and alignment soon. | New Tire(s)¦Wheel Alignment Service
219910 | ¦ RECOMMEND REPLACING ENGINE AND CABIN AIR FILTER S/// RECOMMEND REPLACING BATTERY. BATTERY TESTE D AT 235CCA OUT OF 500CCA/// FRONT AND REAR WIP ER INSERTS /// RIGHT REAR BRAKE LIGHT BULB IS O UT//// POWER STEERING FLUID SERVICE | Battery Service¦Cabin Air Filter Service
219910 | ¦ RECOMMEND REPLACING ENGINE AND CABIN AIR FILTER S/// RECOMMEND REPLACING BATTERY. BATTERY TESTE D AT 235CCA OUT OF 500CCA/// FRONT AND REAR WIP ER INSERTS /// RIGHT REAR BRAKE LIGHT BULB IS O UT//// POWER STEERING FLUID SERVICE | Battery Service¦Cabin Air Filter Service
219977 | ¦ RECOMMEND BOTH AIR FILTERS $105.00. NEXT SERVICE RECOMMEND TRANSMISSION FLUID CHANGE $130.00 AND BRAKE FLUID FLUSH EVERY 3YRS $95.00. | Brake Fluid Service¦Transmission Flush Service
219977 | ¦ RECOMMEND BOTH AIR FILTERS $105.00. NEXT SERVICE RECOMMEND TRANSMISSION FLUID CHANGE $130.00 AND BRAKE FLUID FLUSH EVERY 3YRS $95.00. | Brake Fluid Service¦Transmission Flush Service
219978 | ¦ TIMING BELT, TENSIONER, DRIVE BELT, SPARK PLUGS , VALVE ADJUSTMENT, WATER PUMP AND COOLANT $189 9.95 BOTH CV BOOTS LEAKING $1097.86, CABIN FILTER NA D ENGINE FILTER $104.95, SOME OIL LEAKS-NEED FU RTHER DIAGNOSE $85.00. CHECK ENGINE LIGHT ON $8 | Oil/Fluid Leak Repair
219982 | ¦ Performed World Class Inspection.¦ Inspected Front and Rear BrakesLF 7 RF 7 LR 5 RR5recommend front and rear brake job or service front and rear rotorsand reset tire psi to 34.¦ Set Tire Pressure to: RF RR LF LRset tires to 34psi | Brake Service¦New Tire(s)
219982 | ¦ Performed World Class Inspection.¦ Inspected Front and Rear BrakesLF 7 RF 7 LR 5 RR5recommend front and rear brake job or service front and rear rotorsand reset tire psi to 34.¦ Set Tire Pressure to: RF RR LF LRset tires to 34psi | Brake Service¦New Tire(s)
220017 | ¦ 44518 PI1802 Ball Joint Replacement (Both) (LABOR OP CODE 160A24R1 0.9).¦ 44518 PERFORMED MULTI POINT INSPECTION CUSTOMER DECLINED 2 TIRES, BATTERY, ENGINE AR FILTER, CABIN AIR FILTER, WHEEL ALIGNMENT, FRONT BRAKES..¦ 44518 PERFORMED SA242 Ball Joint Replacement (Both) (LABOR OP CODE 160A24R1 0.9).¦ 44518 PERFORMED SA305A Motor Plug & O-Ring Replacement (LABOR OP CODE 170A39R0 0.7).¦ 44518 PERFORMED SA292 Shift Quality Improvement (LABOR OP CODE 170A34R0 0.3) | Battery Service¦Brake Service¦Cabin Air Filter Service¦New Tire(s)¦Wheel Alignment Service
220017 | ¦ 44518 PI1802 Ball Joint Replacement (Both) (LABOR OP CODE 160A24R1 0.9).¦ 44518 PERFORMED MULTI POINT INSPECTION CUSTOMER DECLINED 2 TIRES, BATTERY, ENGINE AR FILTER, CABIN AIR FILTER, WHEEL ALIGNMENT, FRONT BRAKES..¦ 44518 PERFORMED SA242 Ball Joint Replacement (Both) (LABOR OP CODE 160A24R1 0.9).¦ 44518 PERFORMED SA305A Motor Plug & O-Ring Replacement (LABOR OP CODE 170A39R0 0.7).¦ 44518 PERFORMED SA292 Shift Quality Improvement (LABOR OP CODE 170A34R0 0.3) | Battery Service¦Brake Service¦Cabin Air Filter Service¦New Tire(s)¦Wheel Alignment Service
220017 | ¦ 44518 PI1802 Ball Joint Replacement (Both) (LABOR OP CODE 160A24R1 0.9).¦ 44518 PERFORMED MULTI POINT INSPECTION CUSTOMER DECLINED 2 TIRES, BATTERY, ENGINE AR FILTER, CABIN AIR FILTER, WHEEL ALIGNMENT, FRONT BRAKES..¦ 44518 PERFORMED SA242 Ball Joint Replacement (Both) (LABOR OP CODE 160A24R1 0.9).¦ 44518 PERFORMED SA305A Motor Plug & O-Ring Replacement (LABOR OP CODE 170A39R0 0.7).¦ 44518 PERFORMED SA292 Shift Quality Improvement (LABOR OP CODE 170A34R0 0.3) | Battery Service¦Brake Service¦Cabin Air Filter Service¦New Tire(s)¦Wheel Alignment Service
220017 | ¦ 44518 PI1802 Ball Joint Replacement (Both) (LABOR OP CODE 160A24R1 0.9).¦ 44518 PERFORMED MULTI POINT INSPECTION CUSTOMER DECLINED 2 TIRES, BATTERY, ENGINE AR FILTER, CABIN AIR FILTER, WHEEL ALIGNMENT, FRONT BRAKES..¦ 44518 PERFORMED SA242 Ball Joint Replacement (Both) (LABOR OP CODE 160A24R1 0.9).¦ 44518 PERFORMED SA305A Motor Plug & O-Ring Replacement (LABOR OP CODE 170A39R0 0.7).¦ 44518 PERFORMED SA292 Shift Quality Improvement (LABOR OP CODE 170A34R0 0.3) | Battery Service¦Brake Service¦Cabin Air Filter Service¦New Tire(s)¦Wheel Alignment Service
220017 | ¦ 44518 PI1802 Ball Joint Replacement (Both) (LABOR OP CODE 160A24R1 0.9).¦ 44518 PERFORMED MULTI POINT INSPECTION CUSTOMER DECLINED 2 TIRES, BATTERY, ENGINE AR FILTER, CABIN AIR FILTER, WHEEL ALIGNMENT, FRONT BRAKES..¦ 44518 PERFORMED SA242 Ball Joint Replacement (Both) (LABOR OP CODE 160A24R1 0.9).¦ 44518 PERFORMED SA305A Motor Plug & O-Ring Replacement (LABOR OP CODE 170A39R0 0.7).¦ 44518 PERFORMED SA292 Shift Quality Improvement (LABOR OP CODE 170A34R0 0.3) | Battery Service¦Brake Service¦Cabin Air Filter Service¦New Tire(s)¦Wheel Alignment Service
220054 | ¦ Performed World Class Inspection.¦ Performed oil and filter change.¦ Set Tire Pressure to 35 psi.¦ recommend to replace all 4 tires. | New Tire(s)
220081 | ¦ 66268 PERFORMED ENGINE OIL AND FILTER CHANGE USING GENUINE ACURA PARTS.¦ RECOMMEND REPLACE BOTH FRONT TIRES SOON ($422.00+TAX) FOUR WHEEL ALIGNMENT W/NEW TIRES ($105.00) | New Tire(s)¦Wheel Alignment Service
220081 | ¦ 66268 PERFORMED ENGINE OIL AND FILTER CHANGE USING GENUINE ACURA PARTS.¦ RECOMMEND REPLACE BOTH FRONT TIRES SOON ($422.00+TAX) FOUR WHEEL ALIGNMENT W/NEW TIRES ($105.00) | New Tire(s)¦Wheel Alignment Service
220101 | ¦ 105146 PERFORMED 2 SERVICE: REPLACED ENGINE AIR FILTER AND IN DASH POLLEN FILTER WITH GENUINE ACURA PARTS.¦ RECOMMEND REPLACE LEAKING POWER STEERING PUMP ($759.00+TAX) RECOMMEND REPLACE BOTH LEAKING FRONT STRUTS & PERFORM FOUR WHEEL ALIGNMENT ($1139.00+TAX).¦ 105146 ADJUST TIRES TO 35PSI.¦ 105146 I REPLACED THE TIMING BELT ,WATER PUMP ,SPARK PLUGS, TENSIONER , COOLANT AND ROAD TEST.¦ 105146 PERFORMED MULTI-POINT INSPECTION PER ATTACHED INSPECTION SHEET.¦ 105146 PERFORMED A1 SERVICE (SERVICE INCLUDES SUBMENU ITEMS PER CHECKLIST) - ELK GROVE ACURA - MINIMUM SERVICE (A) Replace Engine Oil and Filter Install Windshield Wiper Solvent (1) Rotate Tires, Check Tire Pressure and Condition Check VIN # for Open Recalls or Campaigns Perform Multi-Point Inspection | Steering Service¦Suspension Service
220101 | ¦ 105146 PERFORMED 2 SERVICE: REPLACED ENGINE AIR FILTER AND IN DASH POLLEN FILTER WITH GENUINE ACURA PARTS.¦ RECOMMEND REPLACE LEAKING POWER STEERING PUMP ($759.00+TAX) RECOMMEND REPLACE BOTH LEAKING FRONT STRUTS & PERFORM FOUR WHEEL ALIGNMENT ($1139.00+TAX).¦ 105146 ADJUST TIRES TO 35PSI.¦ 105146 I REPLACED THE TIMING BELT ,WATER PUMP ,SPARK PLUGS, TENSIONER , COOLANT AND ROAD TEST.¦ 105146 PERFORMED MULTI-POINT INSPECTION PER ATTACHED INSPECTION SHEET.¦ 105146 PERFORMED A1 SERVICE (SERVICE INCLUDES SUBMENU ITEMS PER CHECKLIST) - ELK GROVE ACURA - MINIMUM SERVICE (A) Replace Engine Oil and Filter Install Windshield Wiper Solvent (1) Rotate Tires, Check Tire Pressure and Condition Check VIN # for Open Recalls or Campaigns Perform Multi-Point Inspection | Steering Service¦Suspension Service
220103 | ¦ 72462 FOUND CODE P0420 - CATALYST SYSTEM EFFICIENCY BELOW THRESHOLD BANK 1 REPLACE CAT DUE TO NOW WORKING PROPERLY. CODE SET P0420 - REPLACED CAT AND CODES WENT AWAY. TEST DROVE 10+ MILES TO VERIFY REPAIR. REPAIR COMPLETE.¦ 72462 RECOMMEND FUEL SERVICE DUE TO MILEAGE - $159 | Fuel System Service
220107 | ¦ 33985 COULD NOT DUPLICATE CUSTOMER CONCERN. FOUND LOW OIL RECOMMEND OIL CHANGE, LOW OIL COULD CAUSE SIMILAR CONCERN. | Oil &amp; Filter Change
220126 | ¦ 86022 REPAIRED ON LINE D REPAIRED ON LINE D.¦ 86022 RADIATOR LEAKING AT TANK SEAM 300 PRESSURE TESTED COOLING SYSTEM AND FOUND RADIATOR SEAM LEAKING AT RIGHT TANK. DRAINED COOLANT AND REPLACED RADIATOR. REFILLED COOLING SYSTEM AND BLED AIR FROM SYSTEM. RECHECKED FOR LEAKS NONE AT THIS TIME..¦ 86022 CUSTOMER REQUEST 210 PERFORMED FOUR WHEEL ALIGNMENT, ADJUST CASTER, CAMBER AND TOE AS NEEDED. DRILLED OUT LEFT FRONT STRUT AND TRIED TO ADJUST LEFT FRONT CAMBER, COULD NOT BRING INTO SPEC, STRUT HAS TO BE REPLACED. CUSTOMER DECLINED STRUT REPLACEMENT. | Suspension Service
220127 | ¦ 223754 100 perform headlight restoration.¦ 223754 declined repair at this time | Recommended Service
220128 | ¦ 93947 diagnosis 50 found transmission to move, but slip. customer declined repairs | Recommended Service
220157 | ¦ 109003 PERFORMED ENGINE OIL AND FILTER CHANGE USING GENUINE ACURA PARTS.¦ recommend brake and power steering fluid servic e, hood struts, battery, power steering pump, s iper blades, diff service | Battery Service¦Body Repair¦Brake Service¦Drive Train Service¦Steering Service¦Suspension Service
220157 | ¦ 109003 PERFORMED ENGINE OIL AND FILTER CHANGE USING GENUINE ACURA PARTS.¦ recommend brake and power steering fluid servic e, hood struts, battery, power steering pump, s iper blades, diff service | Battery Service¦Body Repair¦Brake Service¦Drive Train Service¦Steering Service¦Suspension Service
220157 | ¦ 109003 PERFORMED ENGINE OIL AND FILTER CHANGE USING GENUINE ACURA PARTS.¦ recommend brake and power steering fluid servic e, hood struts, battery, power steering pump, s iper blades, diff service | Battery Service¦Body Repair¦Brake Service¦Drive Train Service¦Steering Service¦Suspension Service
220157 | ¦ 109003 PERFORMED ENGINE OIL AND FILTER CHANGE USING GENUINE ACURA PARTS.¦ recommend brake and power steering fluid servic e, hood struts, battery, power steering pump, s iper blades, diff service | Battery Service¦Body Repair¦Brake Service¦Drive Train Service¦Steering Service¦Suspension Service
220157 | ¦ 109003 PERFORMED ENGINE OIL AND FILTER CHANGE USING GENUINE ACURA PARTS.¦ recommend brake and power steering fluid servic e, hood struts, battery, power steering pump, s iper blades, diff service | Battery Service¦Body Repair¦Brake Service¦Drive Train Service¦Steering Service¦Suspension Service
220157 | ¦ 109003 PERFORMED ENGINE OIL AND FILTER CHANGE USING GENUINE ACURA PARTS.¦ recommend brake and power steering fluid servic e, hood struts, battery, power steering pump, s iper blades, diff service | Battery Service¦Body Repair¦Brake Service¦Drive Train Service¦Steering Service¦Suspension Service
220185 | ¦ 140971 PERFORMED 3 SERVICE: DRAINED AND REFILLED TRANSMISSION FLUID, DRAINED AND REFILLED TRANSFER CASE FLUID (IF APPLICABLE) WITH ACURA GENUINE FLUID..¦ RECOMMEND REAR MAIN SEAL/TORQUE CONVERTER SEAL, TIRES SOON, DIFFERENTIAL SERVICE | Drive Train Service¦New Tire(s)
220185 | ¦ 140971 PERFORMED 3 SERVICE: DRAINED AND REFILLED TRANSMISSION FLUID, DRAINED AND REFILLED TRANSFER CASE FLUID (IF APPLICABLE) WITH ACURA GENUINE FLUID..¦ RECOMMEND REAR MAIN SEAL/TORQUE CONVERTER SEAL, TIRES SOON, DIFFERENTIAL SERVICE | Drive Train Service¦New Tire(s)
220186 | ¦ 63842 ADJUSTED TIRES TO 35 PSI.¦ 63842 PERFORMED A1 SERVICE (SERVICE INCLUDES SUBMENU ITEMS PER CHECKLIST) - ELK GROVE ACURA - MINIMUM SERVICE (A) Replace Engine Oil and Filter Install Windshield Wiper Solvent (1) Rotate Tires, Check Tire Pressure and Condition Check VIN # for Open Recalls or Campaigns Perform Multi-Point Inspection.¦ TECH REC'D: HOOD STRUTS AND HEADLIGHT RESTORE. CUST DECLINED.¦ 63842 PERFORMED MULTI-POINT INSPECTION PER ATTACHED INSPECTION SHEET | Body Repair
220237 | ¦ 48588 PERFORMED COMPLIMENTARY MULTI POINT VISUAL INSPECTION. CHECKED AND SET TIRE PRESSURES. RECOMMEND 2 FRONT TIRES DUE TO LOW TREAD.¦ 48588 COMPLETED PCM UPDATE OLD: 68214204AF NEW: 68214204AI.¦ 48588 REPLACED ENGINE OIL AND FILTER, TOPPED OFF FLUIDS AS NEEDED | New Tire(s)
220238 | ¦ 89995 40 REPLACE ENGINE OIL AND FILTER, TOP OFF FLUIDS AS NEEDED.¦ 89995 PERFORM COMPLIMENTARY MULTI POINT VISUAL INSPECTION. CHECK AND SET TIRE PRESSURES. RECOMMEND SPARK PLUGS, CHECK ENGINE LIGHT DIAG, TPMS DIAG AND AIR BAG DIAG | Air Bag Service¦Check Engine Light¦Spark Plugs
220238 | ¦ 89995 40 REPLACE ENGINE OIL AND FILTER, TOP OFF FLUIDS AS NEEDED.¦ 89995 PERFORM COMPLIMENTARY MULTI POINT VISUAL INSPECTION. CHECK AND SET TIRE PRESSURES. RECOMMEND SPARK PLUGS, CHECK ENGINE LIGHT DIAG, TPMS DIAG AND AIR BAG DIAG | Air Bag Service¦Check Engine Light¦Spark Plugs
220238 | ¦ 89995 40 REPLACE ENGINE OIL AND FILTER, TOP OFF FLUIDS AS NEEDED.¦ 89995 PERFORM COMPLIMENTARY MULTI POINT VISUAL INSPECTION. CHECK AND SET TIRE PRESSURES. RECOMMEND SPARK PLUGS, CHECK ENGINE LIGHT DIAG, TPMS DIAG AND AIR BAG DIAG | Air Bag Service¦Check Engine Light¦Spark Plugs
220262 | ¦ 112539 700 REMOVED DASH IN ORDER TO INSPECT EVAPORATOR BOX AND OTHER HVAC COMPONENTS. UPON FURTHER INSPECTION FOUND SLUDGE DEEP INSIDE COOLANT RESERVOIR. BLEW AIR INTO HEATER CORE BUT IT IS CLOGGED UP. SUSPECT SLUDGE CAUSING BLOCKAGE IN COOLING SYSTEM. RECOMMEND REPLACING HEATER CORE, RADIATOR, THERMOSTAT, OIL COOLER, COOLANT RESERVOIR AND WATER PUMP THEN REEVALUATE CONCERN. REPLACED HEATER CORE, ADD COOLANT AND RECHARGED AC. RECHECKED, HEATER IS FUNCTIONING AS DESIGNED.¦ NOTE:SHIFTER GOES INTO GEAR WITHOUT PRESSING BR AKE PEDAL AND HAS OIL LEAKS LET KATIE KNOW 02/2 2/2019 | Engine Service
220265 | ¦ 89967 100 REMOVE TRANSMISSION PAN, REPLACE FILTER AND RESEAL PAN. REFILL AND RECHECK FLUID. ROAD TEST.¦ 89967 100 VERIFIED CUSTOMER CONCERN , INSPECTED AC/HEATER AND IT WAS BLOWING COLD AND CONNECTED WITECH AND THERE WERE NO CODES , REMOVED DOG HOUSE AND INSPECTED ACTUATORS WIRING FOR POWER AND GROUND AND OK AT ALL OK , CHECKED ACTUATORS WITH VEHICLE RUNNING AND THEY WORKING AS DESIGN , CHECKED COOLANT LEVEL AND IT IS FULL UPON FURTHER INSPECTING I CHECKED WITH WITECH AND THE VEHICLE AC/HEATER CONTROL HEAD AND WITECH SHOWS IT OPERATING AS DESIGN , RE CALIBRATE ALL BLEND DOORS AND ACTUATORS AND NOW ITS BLOWING HOT ON DEFROST AND CENTER AND BOTTOM AC/HEATER JUST HAD TO BE CALIBRATED , WORKING AS DESIGN AT THIS TIME.¦ 89967 PERFORM COMPLIMENTARY MULTI POINT VISUAL INSPECTION. CHECK AND SET TIRE PRESSURES. RECOMMEND TRANSMISSION SERVICE , AND BOTH FRONT TIRES | Transmission Service
220277 | ¦ 101856 FOUND AUX BELT TENSIONER FAILED & ENGINE STARTED TO OVERHEAT. ADVISED OWNER AUX BELT TENSIONER PULLEY, AUX BELT & IDLER PULLEY NEED TO BE REPLACED, ESTIMATE= $768.00+TAX. FOUND BATTERY FAILED LOAD TEST, BATTERY SHOULD BE REPLACED BEFORE COMPLETE FAILURE, ESTIMATE= 240.00+TAX. CUSTOMER DECLINED REPAIRS & OPT'D TO DRIVE CAR AS IS, WE ADVISED CAR WILL OVERHEAT & CAUSE ENGINE DAMAGE & SHOULD NOT BE DRIVEN. | Belt Service¦Engine Service
220277 | ¦ 101856 FOUND AUX BELT TENSIONER FAILED & ENGINE STARTED TO OVERHEAT. ADVISED OWNER AUX BELT TENSIONER PULLEY, AUX BELT & IDLER PULLEY NEED TO BE REPLACED, ESTIMATE= $768.00+TAX. FOUND BATTERY FAILED LOAD TEST, BATTERY SHOULD BE REPLACED BEFORE COMPLETE FAILURE, ESTIMATE= 240.00+TAX. CUSTOMER DECLINED REPAIRS & OPT'D TO DRIVE CAR AS IS, WE ADVISED CAR WILL OVERHEAT & CAUSE ENGINE DAMAGE & SHOULD NOT BE DRIVEN. | Belt Service¦Engine Service
220357 | ¦ RECOMMEND A 60,000 MILE SERVICE, 4 TIRES SOON, AND A ALIGNMENT. | 60,000 Mile Service¦New Tire(s)¦Wheel Alignment Service
220357 | ¦ RECOMMEND A 60,000 MILE SERVICE, 4 TIRES SOON, AND A ALIGNMENT. | 60,000 Mile Service¦New Tire(s)¦Wheel Alignment Service
220357 | ¦ RECOMMEND A 60,000 MILE SERVICE, 4 TIRES SOON, AND A ALIGNMENT. | 60,000 Mile Service¦New Tire(s)¦Wheel Alignment Service
220364 | ¦ WSA-B79E88A4.¦ CLIENT REQUESTS PERFORM TIMING BELT SERVICE: REPLACE TIMING BELT, TENSIONER, IDLER PULLEY, SERPENTINE BELT(S), AND INSPECT WATER PUMP ON ALL S40/S70/850 AND DRIVE-E MODELS.¦ BODY & INTERIOR, SHIFTER BLIND IS BROKE, RECOMMEND REPLACING SHIFTER BLIND..¦ ENGINE, OIL TRAP IS LEAKING OIL, RECOMMEND REPLACING OIL TRAP..¦ .SRS light on due to seat belt real needing replaced. RECOMMENDED WORK WAS DECLINED BY CLIENT AT THIS TIME. (1.0).¦ Aux belt is fraying, it will break, recommend replacing soon. Check engine light is on..¦ SUSP. AND STEERING, SWAY BAR LINKS ARE TORN, RECOMMEND REPLACING LINKS..¦ Control arms need replaced. RECOMMENDED WORK WAS DECLINED BY CLIENT AT THIS TIME..¦ 146558 | Engine Service¦Steering Service¦Suspension Service
220364 | ¦ WSA-B79E88A4.¦ CLIENT REQUESTS PERFORM TIMING BELT SERVICE: REPLACE TIMING BELT, TENSIONER, IDLER PULLEY, SERPENTINE BELT(S), AND INSPECT WATER PUMP ON ALL S40/S70/850 AND DRIVE-E MODELS.¦ BODY & INTERIOR, SHIFTER BLIND IS BROKE, RECOMMEND REPLACING SHIFTER BLIND..¦ ENGINE, OIL TRAP IS LEAKING OIL, RECOMMEND REPLACING OIL TRAP..¦ .SRS light on due to seat belt real needing replaced. RECOMMENDED WORK WAS DECLINED BY CLIENT AT THIS TIME. (1.0).¦ Aux belt is fraying, it will break, recommend replacing soon. Check engine light is on..¦ SUSP. AND STEERING, SWAY BAR LINKS ARE TORN, RECOMMEND REPLACING LINKS..¦ Control arms need replaced. RECOMMENDED WORK WAS DECLINED BY CLIENT AT THIS TIME..¦ 146558 | Engine Service¦Steering Service¦Suspension Service
220364 | ¦ WSA-B79E88A4.¦ CLIENT REQUESTS PERFORM TIMING BELT SERVICE: REPLACE TIMING BELT, TENSIONER, IDLER PULLEY, SERPENTINE BELT(S), AND INSPECT WATER PUMP ON ALL S40/S70/850 AND DRIVE-E MODELS.¦ BODY & INTERIOR, SHIFTER BLIND IS BROKE, RECOMMEND REPLACING SHIFTER BLIND..¦ ENGINE, OIL TRAP IS LEAKING OIL, RECOMMEND REPLACING OIL TRAP..¦ .SRS light on due to seat belt real needing replaced. RECOMMENDED WORK WAS DECLINED BY CLIENT AT THIS TIME. (1.0).¦ Aux belt is fraying, it will break, recommend replacing soon. Check engine light is on..¦ SUSP. AND STEERING, SWAY BAR LINKS ARE TORN, RECOMMEND REPLACING LINKS..¦ Control arms need replaced. RECOMMENDED WORK WAS DECLINED BY CLIENT AT THIS TIME..¦ 146558 | Engine Service¦Steering Service¦Suspension Service
220385 | ¦ 177358 ESTIMATE GIVEN TO CUSTOMER DECLINED REPAIRS. | Recommended Service
220469 | ¦ 9427 MISSING INSTALL UNDER TRAY PANEL MISSING SCREWS AND FASTENERS.¦ EXHAUST OVERHEATS. AFTERMARKET EXHAUST INSTALLED.¦ FRONT WIPER NOT CLEANING PROPERLY.¦ MOUNT AND BALANCE 2 REAR TIRES. CRACKING ON SIDEWALL. UNABLE TO TEST DRIVE VEHICLE AFTER SERVICE PERFORMED.¦ FACTORY ANNUAL SERVICE FACTORY ANNUAL SERVICE PERFORMED AS MANUFACTURE SPECS..¦ ALIGN PERFORM FOUR WHEEL ALIGNMENT.¦ BATTERY NOT HOLDING CHARGE; NEEDS REPLACEMENT | Battery Service
220510 | ¦ SET TIRE PRESSURE TO 39 PSI CUSTOMER IS TO PAY $100 DEDUCTIBLE..¦ 75729 VERIFIED FAILURE TO HVAC ACTUATORS. CUSTOMER DECLINED REPAIRS AT THIS TIME. | Recommended Service
220553 | ¦ CUSTOMER REQUESTED A LOANER CREATED 2019-02-15 07:59:00AM TAKEN BY ALAN HARDIE.¦ 80384 FRONT BRAKE PADS AND ROTORS, TIRES AT 4/32'.¦ 80384 180 DURING INSPECTION FOUND FRONT RIGHT OUTER CV BOOT LEAKING GREASE. RECOMMEND REPLACEMENT OF RH OUTER CV BOOT. REPAIR APPROVED. RH CV BOOT REPLACED..¦ 80384 260 7.2 QTS SYNTHETIC OIL, OIL FILTER, WASHER FLUID FILLED, AIR FILTER REPLACED, POLLEN FILTER REPLACED, BRAKE FLUSH PERFORMED, EXTERIOR LIGHTING CHECKED, COOLANT LEVEL CHECKED, POWER STEERING LEVEL CHECKED, FRONT SUSPENSION AND STEERING COMPONENTS INSPECTED, EXHAUST SYSTEM INSPECTED.¦ 80384 CONFIRMED VIBRATION UNDER HEAVY BRAKING. FOUND FRONT ROTORS HEAVILY GLAZED FRONT OVERHEATING. RECOMMEND REPLACEMENT OF FRONT ROTORS AND PADS. REPAIR DECLINED. | Brake Service
220609 | ¦ 41251 PERFORMED A1 SERVICE (SERVICE INCLUDES SUBMENU ITEMS PER CHECKLIST) - ELK GROVE ACURA - MINIMUM SERVICE (A) Replace Engine Oil and Filter Install Windshield Wiper Solvent (1) Rotate Tires, Check Tire Pressure and Condition Check VIN # for Open Recalls or Campaigns Perform Multi-Point Inspection.¦ CUSTOMER WILL RETURN AT A FUTURE DATE TO HAVE T HE RECALL 19-011 PERFORMED. RECOMMEND 2 TIRES SOON.¦ 41251 ADJUST TIRES TO 35PSI.¦ 41251 PERFORMED MULTI-POINT INSPECTION PER ATTACHED INSPECTION SHEET | New Tire(s)
220641 | ¦ FOLLOWING SERVICES WERE RECOMMENDED BUT DECLINED TRANSMISSION SERVICE - $199.95 PLUS TAX COOLANT SERVICE - $169.95 PLUS TAX.¦ TECHNICIAN PERFORMED FUEL INJECTION CLEANING SERVI.¦ TECHNICIAN CLEANED THE AIR INTAKE AND THROTTLE BOD.¦ TECH REMOVED AND REPLACED EVAP PURGE VALVE WITH.¦ TECH REPLACED BATTERY WITH NEW AND TESTED | Cooling System Service¦Transmission Service
220641 | ¦ FOLLOWING SERVICES WERE RECOMMENDED BUT DECLINED TRANSMISSION SERVICE - $199.95 PLUS TAX COOLANT SERVICE - $169.95 PLUS TAX.¦ TECHNICIAN PERFORMED FUEL INJECTION CLEANING SERVI.¦ TECHNICIAN CLEANED THE AIR INTAKE AND THROTTLE BOD.¦ TECH REMOVED AND REPLACED EVAP PURGE VALVE WITH.¦ TECH REPLACED BATTERY WITH NEW AND TESTED | Cooling System Service¦Transmission Service
220670 | ¦ 62499 40 REPLACED ENGINE OIL AND FILTER, TOP OFF FLUIDS AS NEEDED.¦ 62499 PERFORMED MULTI POINT INSPECTION; CHECKED AND SET TIRE PRESSURE; CHECK HISTORY FOR TRANSMISSION AND REAR DIFFERENTIAL SERVICE; RECOMMEND FOUR TIRES 215/65R17 | New Tire(s)
220712 | ¦ 110940 completed lof recommend t-belt, water pump, plugs and drive belt.¦ 110940 completed | Belt Service¦Engine Service
220712 | ¦ 110940 completed lof recommend t-belt, water pump, plugs and drive belt.¦ 110940 completed | Belt Service¦Engine Service
220733 | ¦ RECOMMEND AIR FILTER $44.95 ALIGNMENT $99.95 | Air Filter Service¦Wheel Alignment Service
220733 | ¦ RECOMMEND AIR FILTER $44.95 ALIGNMENT $99.95 | Air Filter Service¦Wheel Alignment Service
220734 | ¦ UCD DECLINED SAFETY AT THIS TIME, CAR FAILS SAF ETY FOR CRACK IN WINDSHIELD. | New Tire(s)
220741 | ¦ Performed World Class Inspection.¦ Performed Oil and Filter ChangeTires LF 0/32 RF 4/32 LR 0/32 RR 3/32Brakes LF mm RF mm LR mm RR mm.¦ Recommend brake fluid exchange service..¦ Set Tire Pressure to: 35RF 35RR 35LF 35LR.¦ Recommend replacement. SEE US MARCH FOR TIRE SPECIAL. | Brake Fluid Service
220744 | ¦ 63919 OIL AND FILTER CHANGE, TIRE PRESSURES SET AT 35 PSI. TOPPED OFF FLUIDS AS NEEDED..¦ 63919 DONT RECOMMEND TIRE ROTATION DUE TO 4 TIRES BALDING ALL TIRES AT 4/32.¦ 63919 REC. BRAKE FLUSH.¦ WAIT CCC APPOINTMENT CREATED 2019-02-19 09:50:0 0AM TAKEN BY KAULANA BLANKENFELD | New Tire(s)¦Brake Service
220744 | ¦ 63919 OIL AND FILTER CHANGE, TIRE PRESSURES SET AT 35 PSI. TOPPED OFF FLUIDS AS NEEDED..¦ 63919 DONT RECOMMEND TIRE ROTATION DUE TO 4 TIRES BALDING ALL TIRES AT 4/32.¦ 63919 REC. BRAKE FLUSH.¦ WAIT CCC APPOINTMENT CREATED 2019-02-19 09:50:0 0AM TAKEN BY KAULANA BLANKENFELD | New Tire(s)¦Brake Service
220817 | ¦ RECOMMEND VALVE COVER GASKET $105.65, DIAGNIOS CHECK ENGINE LIGHT $85, REPLACE BATTERY $159.95 , REPLACE DRIVE BELT AND POWER STEERING BELT $2 30, BALANCE TIRES $49.95, ALIGNMENT $99.95, FRO NT PADS SOON $189.95 | Engine Service
220849 | ¦ 251346 replaced wiper blades..¦ RECOMMEND TIMING BELT SERVICE. RECOMMEND SPARKP LUGS, RECOMMEND FRONT CATALYTIC CONVERTER. RECOMMEND TRANSMISSION FLUID CHANGE AND REAR DI FFERENTIAL FLUID CHANGE..¦ 251346 coolant valve is sticking. flushed heater core and bled cooling system. estimate for heater control valve - $150.00. part ordered..¦ 251346 cat code and cyl6 misfire. cleared codes. check #6 plug. recommend tbelt service and sparkplugs. check if codes come back. Estimate for timing belt service w/plugs - $1494.00 + tax. Estimate for front catalytic converter - $1075.00 + tax. | Belt Service¦Drive Train Service¦Exhaust System Service¦Spark Plugs¦Transmission Flush Service
220849 | ¦ 251346 replaced wiper blades..¦ RECOMMEND TIMING BELT SERVICE. RECOMMEND SPARKP LUGS, RECOMMEND FRONT CATALYTIC CONVERTER. RECOMMEND TRANSMISSION FLUID CHANGE AND REAR DI FFERENTIAL FLUID CHANGE..¦ 251346 coolant valve is sticking. flushed heater core and bled cooling system. estimate for heater control valve - $150.00. part ordered..¦ 251346 cat code and cyl6 misfire. cleared codes. check #6 plug. recommend tbelt service and sparkplugs. check if codes come back. Estimate for timing belt service w/plugs - $1494.00 + tax. Estimate for front catalytic converter - $1075.00 + tax. | Belt Service¦Drive Train Service¦Exhaust System Service¦Spark Plugs¦Transmission Flush Service
220849 | ¦ 251346 replaced wiper blades..¦ RECOMMEND TIMING BELT SERVICE. RECOMMEND SPARKP LUGS, RECOMMEND FRONT CATALYTIC CONVERTER. RECOMMEND TRANSMISSION FLUID CHANGE AND REAR DI FFERENTIAL FLUID CHANGE..¦ 251346 coolant valve is sticking. flushed heater core and bled cooling system. estimate for heater control valve - $150.00. part ordered..¦ 251346 cat code and cyl6 misfire. cleared codes. check #6 plug. recommend tbelt service and sparkplugs. check if codes come back. Estimate for timing belt service w/plugs - $1494.00 + tax. Estimate for front catalytic converter - $1075.00 + tax. | Belt Service¦Drive Train Service¦Exhaust System Service¦Spark Plugs¦Transmission Flush Service
220849 | ¦ 251346 replaced wiper blades..¦ RECOMMEND TIMING BELT SERVICE. RECOMMEND SPARKP LUGS, RECOMMEND FRONT CATALYTIC CONVERTER. RECOMMEND TRANSMISSION FLUID CHANGE AND REAR DI FFERENTIAL FLUID CHANGE..¦ 251346 coolant valve is sticking. flushed heater core and bled cooling system. estimate for heater control valve - $150.00. part ordered..¦ 251346 cat code and cyl6 misfire. cleared codes. check #6 plug. recommend tbelt service and sparkplugs. check if codes come back. Estimate for timing belt service w/plugs - $1494.00 + tax. Estimate for front catalytic converter - $1075.00 + tax. | Belt Service¦Drive Train Service¦Exhaust System Service¦Spark Plugs¦Transmission Flush Service
220849 | ¦ 251346 replaced wiper blades..¦ RECOMMEND TIMING BELT SERVICE. RECOMMEND SPARKP LUGS, RECOMMEND FRONT CATALYTIC CONVERTER. RECOMMEND TRANSMISSION FLUID CHANGE AND REAR DI FFERENTIAL FLUID CHANGE..¦ 251346 coolant valve is sticking. flushed heater core and bled cooling system. estimate for heater control valve - $150.00. part ordered..¦ 251346 cat code and cyl6 misfire. cleared codes. check #6 plug. recommend tbelt service and sparkplugs. check if codes come back. Estimate for timing belt service w/plugs - $1494.00 + tax. Estimate for front catalytic converter - $1075.00 + tax. | Belt Service¦Drive Train Service¦Exhaust System Service¦Spark Plugs¦Transmission Flush Service
220880 | ¦ RECOMMEND REPLACE DAMAGED FRONT GRILL,SURROUND CAMERA,ACC MODULE AND PROXY. $4567.20 | Body Repair
220940 | ¦ 46639 PERFORMED OIL AND FILTER CHANGE.¦ 46639 PERFORMED MULTI POINT INSPECTION CUSTOMER DECLINED REPLACEMENT OF CABIN AIR FILTER, WHEEL ALIGNMENT, TIRE ROTATION, AND CAR BATTERY REPLACEMENT | Battery Service¦Cabin Air Filter Service¦Tire Rotation¦Wheel Alignment Service
220940 | ¦ 46639 PERFORMED OIL AND FILTER CHANGE.¦ 46639 PERFORMED MULTI POINT INSPECTION CUSTOMER DECLINED REPLACEMENT OF CABIN AIR FILTER, WHEEL ALIGNMENT, TIRE ROTATION, AND CAR BATTERY REPLACEMENT | Battery Service¦Cabin Air Filter Service¦Tire Rotation¦Wheel Alignment Service
220940 | ¦ 46639 PERFORMED OIL AND FILTER CHANGE.¦ 46639 PERFORMED MULTI POINT INSPECTION CUSTOMER DECLINED REPLACEMENT OF CABIN AIR FILTER, WHEEL ALIGNMENT, TIRE ROTATION, AND CAR BATTERY REPLACEMENT | Battery Service¦Cabin Air Filter Service¦Tire Rotation¦Wheel Alignment Service
220940 | ¦ 46639 PERFORMED OIL AND FILTER CHANGE.¦ 46639 PERFORMED MULTI POINT INSPECTION CUSTOMER DECLINED REPLACEMENT OF CABIN AIR FILTER, WHEEL ALIGNMENT, TIRE ROTATION, AND CAR BATTERY REPLACEMENT | Battery Service¦Cabin Air Filter Service¦Tire Rotation¦Wheel Alignment Service
220949 | ¦ REPLACE DRIVE BELT.¦ REPLACE SPARK PLUGS.¦ CLUTCH ACTUATOR - R&R.¦ WATER PUMP - R&R.¦ TIMING COVER &/OR GASKET - R&R.¦ 244403 tested btrans and clutch clutch b badly worn slipping cust declined clutch | Transmission Service
220989 | ¦ 33497 - Technician inspected the vehicle, and found a few areas of concern that should be addressed now, or by the next Service interval - - Tech. states - Recommended front & rear wipers - Cost: $ 49.99 - Air & cabin filters - Costs: $ 44.95 & $ 59.95 - Front pads/resurface rotors - Cost: $ 389.95 - and wheel alignment - Cost: $ 149.95 - - Customer declined any service at this time..¦ 33497 performed pi1802 labor op: 180110R0 time: 0.3 M/H.¦ 33497 ROTATES 4 TIRES AND SET TIRE PRESSURE, ROAD TESTED FOR PERFORMANCE | Brake Service¦Wheel Alignment Service¦Wiper Blade Service
220989 | ¦ 33497 - Technician inspected the vehicle, and found a few areas of concern that should be addressed now, or by the next Service interval - - Tech. states - Recommended front & rear wipers - Cost: $ 49.99 - Air & cabin filters - Costs: $ 44.95 & $ 59.95 - Front pads/resurface rotors - Cost: $ 389.95 - and wheel alignment - Cost: $ 149.95 - - Customer declined any service at this time..¦ 33497 performed pi1802 labor op: 180110R0 time: 0.3 M/H.¦ 33497 ROTATES 4 TIRES AND SET TIRE PRESSURE, ROAD TESTED FOR PERFORMANCE | Brake Service¦Wheel Alignment Service¦Wiper Blade Service
220989 | ¦ 33497 - Technician inspected the vehicle, and found a few areas of concern that should be addressed now, or by the next Service interval - - Tech. states - Recommended front & rear wipers - Cost: $ 49.99 - Air & cabin filters - Costs: $ 44.95 & $ 59.95 - Front pads/resurface rotors - Cost: $ 389.95 - and wheel alignment - Cost: $ 149.95 - - Customer declined any service at this time..¦ 33497 performed pi1802 labor op: 180110R0 time: 0.3 M/H.¦ 33497 ROTATES 4 TIRES AND SET TIRE PRESSURE, ROAD TESTED FOR PERFORMANCE | Brake Service¦Wheel Alignment Service¦Wiper Blade Service
220997 | ¦ RECOMMEND NEW TIRES 4/32 FRONT AND REAR | New Tire(s)
221001 | ¦ 247477 PERFORMED ENGINE OIL AND FILTER CHANGE USING GENUINE ACURA PARTS.¦ recommend battery, timing belt service, front b rakes soon, srs light on, brake lamp on, seap a round trans area..¦ 247477 ADJUSTED TIRES TO 35 PSI.¦ 247477 PERFORMED MULTI-POINT INSPECTION PER ATTACHED INSPECTION SHEET | Battery Service¦Belt Service¦Brake Service¦Transmission Service
221001 | ¦ 247477 PERFORMED ENGINE OIL AND FILTER CHANGE USING GENUINE ACURA PARTS.¦ recommend battery, timing belt service, front b rakes soon, srs light on, brake lamp on, seap a round trans area..¦ 247477 ADJUSTED TIRES TO 35 PSI.¦ 247477 PERFORMED MULTI-POINT INSPECTION PER ATTACHED INSPECTION SHEET | Battery Service¦Belt Service¦Brake Service¦Transmission Service
221001 | ¦ 247477 PERFORMED ENGINE OIL AND FILTER CHANGE USING GENUINE ACURA PARTS.¦ recommend battery, timing belt service, front b rakes soon, srs light on, brake lamp on, seap a round trans area..¦ 247477 ADJUSTED TIRES TO 35 PSI.¦ 247477 PERFORMED MULTI-POINT INSPECTION PER ATTACHED INSPECTION SHEET | Battery Service¦Belt Service¦Brake Service¦Transmission Service
221001 | ¦ 247477 PERFORMED ENGINE OIL AND FILTER CHANGE USING GENUINE ACURA PARTS.¦ recommend battery, timing belt service, front b rakes soon, srs light on, brake lamp on, seap a round trans area..¦ 247477 ADJUSTED TIRES TO 35 PSI.¦ 247477 PERFORMED MULTI-POINT INSPECTION PER ATTACHED INSPECTION SHEET | Battery Service¦Belt Service¦Brake Service¦Transmission Service
221028 | ¦ 69851 FOUND APIM TO BE FAULTY, REPLACED APIM AND PROGRAMMED NEW ONE RVC RP51142KWQFMT.¦ 69851 50 REMOVED TRUNK COVERS AND SPARE TIRE FOUND WATER SETTING DOWN IN SPARE TIRE AREA, WATER TESTED TRUNK LID AND FOUND WATER COMING IN ON PASSENGER SIDE OF TRUNK AREA, CUSTOMER DECLINED REPLACEMENT OF TRUNK SEAL.¦ 69851 80 PERFORMED LUBE, OIL AND FILTER CHANGE, CHECK AND TOP OFF ALL FLUIDS. CHECK / ADJUST TIRE PRESSURES AS NEEDED, VISUALLY INSPECT TIRES FOR WEAR AND DAMAGE, ROTATE TIRES AND PERFORM MULTI-POINT INSPECTION | Body Repair
221077 | ¦ 97126 SERVICE 2.0 PERFORMED.¦ 97126 40 7.2 QTS OIL, OIL FILTER.¦ 97126 FRONT BRAKES UNEVENLY WORN (5MM LEFT, 7MM RIGHT), TIRE ROTATION NEEDED.¦ WAIT CREATED 2019-02-13 01:07:00PM TAKEN BY MIC HELLE WIEDRICH.¦ 97126 CONFIRMED SQUEAK COMING FROM POWERED HYDRAULIC UNIT. LUBRICATED HINGES AND OPERATED TAILGATE. SQUEAK WENT AWAY BUT TAILGATE WAS SLUGGISH. IF SQUEAK/ISSUE CONTINUES, REPLACEMENT OF SUPPORT STRUT AND HYDRAULIC CYLINDER RECOMMENDED. | Body Repair
221134 | ¦ RECOMMENDED SERVICE FUEL INDUCTION SERVICE $140.00.¦ 81410 OIL AND FILTER CHANGE, RECOMMEND FUEL INDUCTION SERVICE | Fuel System Service
221135 | ¦ RECOMMEND CABIN AIR FILTER $60. | Cabin Air Filter Service
221213 | ¦ 140983 150 REMOVE AND CLEAN THROTTLE BODY, CHEMICALLY FLUSH FUEL INJECTORS. ROAD TEST.¦ 140983 360 VERIFIED CUSTOMER CONCERN OF CHECK ENGINE LIGHT ON AND ABS LIGHTS COMING ON FOUND LOOSE CONNECTION TO BACK OF SCCM UNABLE TO SECURE HAS PLAY RECOMMEND SCCM MODULE AND RECHECK. ALSO VERIFIED RUNNING ROUGH FOUND IGNITION WIRES BAD HAVE LOW RESISTANCE -RECOMMEND REPLACE SPARK PLUG WIRES-ALSO THROTTLE BODY FULL OF CARBON-RECOMMEND FUEL INJECTION SERVICE AS WELL-ADVISED CUSTOMER. REQUESTS REPLACE SPARK PLUG WIRES IDLE IMPROVED AND ALSO REPLACED SCCM AND WIGGLED CONNECTOR NO LONGER DROPPING OUT VEHICLE OPERATING AS DESIGNED AT THIS TIME-SEE BELOW FOR FUEL INJECTION SERVICE..¦ 140983 PERFORM COMPLIMENTARY MULTI POINT VISUAL INSPECTION. CHECK AND SET TIRE PRESSURES. ALSO RECOMMEND:FUEL INJECTION SERVICE FOR CARBON BUILD UP-ADVISED-SEE BELOW | Brake Service¦Check Engine Light¦Throttle Body Service
221213 | ¦ 140983 150 REMOVE AND CLEAN THROTTLE BODY, CHEMICALLY FLUSH FUEL INJECTORS. ROAD TEST.¦ 140983 360 VERIFIED CUSTOMER CONCERN OF CHECK ENGINE LIGHT ON AND ABS LIGHTS COMING ON FOUND LOOSE CONNECTION TO BACK OF SCCM UNABLE TO SECURE HAS PLAY RECOMMEND SCCM MODULE AND RECHECK. ALSO VERIFIED RUNNING ROUGH FOUND IGNITION WIRES BAD HAVE LOW RESISTANCE -RECOMMEND REPLACE SPARK PLUG WIRES-ALSO THROTTLE BODY FULL OF CARBON-RECOMMEND FUEL INJECTION SERVICE AS WELL-ADVISED CUSTOMER. REQUESTS REPLACE SPARK PLUG WIRES IDLE IMPROVED AND ALSO REPLACED SCCM AND WIGGLED CONNECTOR NO LONGER DROPPING OUT VEHICLE OPERATING AS DESIGNED AT THIS TIME-SEE BELOW FOR FUEL INJECTION SERVICE..¦ 140983 PERFORM COMPLIMENTARY MULTI POINT VISUAL INSPECTION. CHECK AND SET TIRE PRESSURES. ALSO RECOMMEND:FUEL INJECTION SERVICE FOR CARBON BUILD UP-ADVISED-SEE BELOW | Brake Service¦Check Engine Light¦Throttle Body Service
221213 | ¦ 140983 150 REMOVE AND CLEAN THROTTLE BODY, CHEMICALLY FLUSH FUEL INJECTORS. ROAD TEST.¦ 140983 360 VERIFIED CUSTOMER CONCERN OF CHECK ENGINE LIGHT ON AND ABS LIGHTS COMING ON FOUND LOOSE CONNECTION TO BACK OF SCCM UNABLE TO SECURE HAS PLAY RECOMMEND SCCM MODULE AND RECHECK. ALSO VERIFIED RUNNING ROUGH FOUND IGNITION WIRES BAD HAVE LOW RESISTANCE -RECOMMEND REPLACE SPARK PLUG WIRES-ALSO THROTTLE BODY FULL OF CARBON-RECOMMEND FUEL INJECTION SERVICE AS WELL-ADVISED CUSTOMER. REQUESTS REPLACE SPARK PLUG WIRES IDLE IMPROVED AND ALSO REPLACED SCCM AND WIGGLED CONNECTOR NO LONGER DROPPING OUT VEHICLE OPERATING AS DESIGNED AT THIS TIME-SEE BELOW FOR FUEL INJECTION SERVICE..¦ 140983 PERFORM COMPLIMENTARY MULTI POINT VISUAL INSPECTION. CHECK AND SET TIRE PRESSURES. ALSO RECOMMEND:FUEL INJECTION SERVICE FOR CARBON BUILD UP-ADVISED-SEE BELOW | Brake Service¦Check Engine Light¦Throttle Body Service
221218 | ¦ PERFORMED BRAKE FLUSH.¦ ROTATED TIRES AND SET PSI RECOMMEND 2 TIRES AND A | Tire Rotation
221222 | ¦ completed rotate and balance 80.¦ FOUND PENCIL IN SUNROOF TRACK, PUT SUNROOF SHADE IN A BIND AND DISTORTED PANEL. REMOVED PENCIL FROM TRACK, SECURED SUNROOF SHADE TO CABLE, SHADE HANGS WHEN CLOSED DUE TO DISTORTION WHILE IN A BIND. RECOMMEND SUNROOF SHADE. 300.¦ COMPLETED 2.0 UPGRADE .5.¦ completed 10k service .60.¦ WSA-A210C123 CUSTOMER REQUESTED A LOANER WEB C REATED 2019-02-19 07 48 00AM TAKEN BY AZALEA TO RRESCC.¦ 9245 COMPLETE.¦ 9245 shifter feels normal as compared to other xc90s..¦ 9245 | Body Repair
221223 | ¦ 169819 PERFORMED COMPUTERIZED FOUR WHEEL ALIGNMENT. TEST DROVE VEHICLE..¦ 169813 MOUNTED AND BALANCED FOUR TIRES.¦ 169819 2000 RESURFACED REAR ROTORS AND REPLACED WORN BRAKE PADS. NOTE DURING ROAD TEST NOTICED BRAKE PULSATION FROM FRONT BRAKES..¦ TECH REC'D: POSITIVE BATTERY CABLE TRANSMISSION FLUI REAR DIFFERENTIAL FLUID FRONT AND SIDE MOTOR MOUNTS TECH NOTED: OIL PUMP LEAKING | Battery Service¦Drive Train Service¦Transmission Flush Service
221223 | ¦ 169819 PERFORMED COMPUTERIZED FOUR WHEEL ALIGNMENT. TEST DROVE VEHICLE..¦ 169813 MOUNTED AND BALANCED FOUR TIRES.¦ 169819 2000 RESURFACED REAR ROTORS AND REPLACED WORN BRAKE PADS. NOTE DURING ROAD TEST NOTICED BRAKE PULSATION FROM FRONT BRAKES..¦ TECH REC'D: POSITIVE BATTERY CABLE TRANSMISSION FLUI REAR DIFFERENTIAL FLUID FRONT AND SIDE MOTOR MOUNTS TECH NOTED: OIL PUMP LEAKING | Battery Service¦Drive Train Service¦Transmission Flush Service
221223 | ¦ 169819 PERFORMED COMPUTERIZED FOUR WHEEL ALIGNMENT. TEST DROVE VEHICLE..¦ 169813 MOUNTED AND BALANCED FOUR TIRES.¦ 169819 2000 RESURFACED REAR ROTORS AND REPLACED WORN BRAKE PADS. NOTE DURING ROAD TEST NOTICED BRAKE PULSATION FROM FRONT BRAKES..¦ TECH REC'D: POSITIVE BATTERY CABLE TRANSMISSION FLUI REAR DIFFERENTIAL FLUID FRONT AND SIDE MOTOR MOUNTS TECH NOTED: OIL PUMP LEAKING | Battery Service¦Drive Train Service¦Transmission Flush Service
221225 | ¦ 48327 PERFORMED MULTI-POINT INSPECTION PER ATTACHED INSPECTION SHEET.¦ 48327 PERFORMED A1 SERVICE (SERVICE INCLUDES SUBMENU ITEMS PER CHECKLIST) - ELK GROVE ACURA - MINIMUM SERVICE (A) Replace Engine Oil and Filter Install Windshield Wiper Solvent (1) Rotate Tires, Check Tire Pressure and Condition Check VIN # for Open Recalls or Campaigns Perform Multi-Point Inspection.¦ RECOMMEND TIRES AND ALIGNMENT.¦ 48327 adjusted tires to 35 psi | New Tire(s)¦Wheel Alignment Service
221225 | ¦ 48327 PERFORMED MULTI-POINT INSPECTION PER ATTACHED INSPECTION SHEET.¦ 48327 PERFORMED A1 SERVICE (SERVICE INCLUDES SUBMENU ITEMS PER CHECKLIST) - ELK GROVE ACURA - MINIMUM SERVICE (A) Replace Engine Oil and Filter Install Windshield Wiper Solvent (1) Rotate Tires, Check Tire Pressure and Condition Check VIN # for Open Recalls or Campaigns Perform Multi-Point Inspection.¦ RECOMMEND TIRES AND ALIGNMENT.¦ 48327 adjusted tires to 35 psi | New Tire(s)¦Wheel Alignment Service
221226 | ¦ TECH REC'D: AIR CABIN FILTER AND NOTED BACK DRIVER SIDE TIR E CUST DECLINED.¦ 75388 PERFORMED ENGINE OIL AND FILTER CHANGE USING GENUINE ACURA PARTS | Cabin Air Filter Service
221237 | ¦ DECLINED:WIPER INSERTS $40.00 | Wiper Blade Service
221238 | ¦ REC REPLACE BATTERY $155 POWER STEERING FLUID EXCHANGE $110 TRANSMISSION FLUID SERVICE $130 BRAKE FLUSH $95 | Battery Service¦Brake Fluid Service¦Steering Service¦Transmission Flush Service
221238 | ¦ REC REPLACE BATTERY $155 POWER STEERING FLUID EXCHANGE $110 TRANSMISSION FLUID SERVICE $130 BRAKE FLUSH $95 | Battery Service¦Brake Fluid Service¦Steering Service¦Transmission Flush Service
221238 | ¦ REC REPLACE BATTERY $155 POWER STEERING FLUID EXCHANGE $110 TRANSMISSION FLUID SERVICE $130 BRAKE FLUSH $95 | Battery Service¦Brake Fluid Service¦Steering Service¦Transmission Flush Service
221238 | ¦ REC REPLACE BATTERY $155 POWER STEERING FLUID EXCHANGE $110 TRANSMISSION FLUID SERVICE $130 BRAKE FLUSH $95 | Battery Service¦Brake Fluid Service¦Steering Service¦Transmission Flush Service
221263 | ¦ 25880 WILL NEED NEW PASS FRONT WHEEL SPEED SENSOR($289.73) DECLINED | Sensor Service
221324 | ¦ 82585 REPLACE ENGINE OIL AND FILTER, TOP OFF FLUIDS AS NEEDED.¦ 82585 DID NOT PERFORM SERVICE AT THIS TIME.¦ 82585 PERFORMED COMPLIMENTARY MULTI POINT VISUAL INSPECTION. CHECKED AND SET TIRE PRESSURES. TRANSMISSION PAN LEAKING RECOMMEND SERVICE | Transmission Service
221359 | ¦ 167752 RECOMMEND SPARK PLUGS $475, COOLANT FLUSH $169, BRAKE FLUSH $139, POWERSTEERIING FLUSH $159 | Brake Fluid Service¦Cooling System Service¦Spark Plugs
221359 | ¦ 167752 RECOMMEND SPARK PLUGS $475, COOLANT FLUSH $169, BRAKE FLUSH $139, POWERSTEERIING FLUSH $159 | Brake Fluid Service¦Cooling System Service¦Spark Plugs
221359 | ¦ 167752 RECOMMEND SPARK PLUGS $475, COOLANT FLUSH $169, BRAKE FLUSH $139, POWERSTEERIING FLUSH $159 | Brake Fluid Service¦Cooling System Service¦Spark Plugs
221407 | ¦ 29970 recommended air and cabin filter, wheel alignment. customer declined any service at this time..¦ WEB APPT. CREATED 2019-02-01 07:17:20AM TAKEN B Y.¦ 29970 PERFORMED PI1802 LABOR OP: 180109R0 TIME: 0.3 M/H.¦ 29970 PERFORMED OIL AND FILTER CHANGE | Cabin Air Filter Service¦Wheel Alignment Service
221407 | ¦ 29970 recommended air and cabin filter, wheel alignment. customer declined any service at this time..¦ WEB APPT. CREATED 2019-02-01 07:17:20AM TAKEN B Y.¦ 29970 PERFORMED PI1802 LABOR OP: 180109R0 TIME: 0.3 M/H.¦ 29970 PERFORMED OIL AND FILTER CHANGE | Cabin Air Filter Service¦Wheel Alignment Service
221408 | ¦ 59598 RECOMMENDED PASSENGER LICENSE BULB, BATTERY, REAR WIPER. CUSTOMER DECLINED ANY SERVICE AT THIS TIME..¦ 59598 PERFORMED SC172 LABOR OP: 191A06I0 TIME: 0.3 M/H.¦ 59598 PERFORMED PI1803 LABOR OP: 180A21R0 TIME: 0.3 M/H.¦ 59598 PERFORMED COMPUTERIZED 4 WHEEL ALIGNMENT AND ADJUSTED PER MANUFACTURES SPECIFICATIONS AND ROAD TESTED FOR PERFORMANCE. | Battery Service¦Bulb Replacement¦Wiper Blade Service
221408 | ¦ 59598 RECOMMENDED PASSENGER LICENSE BULB, BATTERY, REAR WIPER. CUSTOMER DECLINED ANY SERVICE AT THIS TIME..¦ 59598 PERFORMED SC172 LABOR OP: 191A06I0 TIME: 0.3 M/H.¦ 59598 PERFORMED PI1803 LABOR OP: 180A21R0 TIME: 0.3 M/H.¦ 59598 PERFORMED COMPUTERIZED 4 WHEEL ALIGNMENT AND ADJUSTED PER MANUFACTURES SPECIFICATIONS AND ROAD TESTED FOR PERFORMANCE. | Battery Service¦Bulb Replacement¦Wiper Blade Service
221408 | ¦ 59598 RECOMMENDED PASSENGER LICENSE BULB, BATTERY, REAR WIPER. CUSTOMER DECLINED ANY SERVICE AT THIS TIME..¦ 59598 PERFORMED SC172 LABOR OP: 191A06I0 TIME: 0.3 M/H.¦ 59598 PERFORMED PI1803 LABOR OP: 180A21R0 TIME: 0.3 M/H.¦ 59598 PERFORMED COMPUTERIZED 4 WHEEL ALIGNMENT AND ADJUSTED PER MANUFACTURES SPECIFICATIONS AND ROAD TESTED FOR PERFORMANCE. | Battery Service¦Bulb Replacement¦Wiper Blade Service
221416 | ¦ RECOMENDED LEEFT LOWER CONTROL ARM EXCESSIVE PLAY.¦ 27 PT.¦ C1801R01 - C1801R01.¦ REPLACED BULB COMPLETED | Steering Service
221419 | ¦ 147525 OIL AND FILTER CHANGE, TIRE PRESSURES SET AT 35 PSI. TOPPED OFF FLUIDS AS NEEDED..¦ 147525 BRAKE FLUSH, POWER STEERING FLUSH, TRANS FLUSH, RECOMMEND REPLACING PASSENGER FRONT TIRE ASAP | Brake Fluid Service¦Steering Service¦Transmission Service
221419 | ¦ 147525 OIL AND FILTER CHANGE, TIRE PRESSURES SET AT 35 PSI. TOPPED OFF FLUIDS AS NEEDED..¦ 147525 BRAKE FLUSH, POWER STEERING FLUSH, TRANS FLUSH, RECOMMEND REPLACING PASSENGER FRONT TIRE ASAP | Brake Fluid Service¦Steering Service¦Transmission Service
221419 | ¦ 147525 OIL AND FILTER CHANGE, TIRE PRESSURES SET AT 35 PSI. TOPPED OFF FLUIDS AS NEEDED..¦ 147525 BRAKE FLUSH, POWER STEERING FLUSH, TRANS FLUSH, RECOMMEND REPLACING PASSENGER FRONT TIRE ASAP | Brake Fluid Service¦Steering Service¦Transmission Service
221471 | ¦ 168792 Performed oil/filter change.¦ 168792 Owner states they are hearing a lot of road noise test drove vehicle verified concern found passenger front wheel bearing to be making noise removed and replaced bearing assembly.¦ 168792 Inspected vehicle advise suspension repairs see line A for further details | Suspension Service
221487 | ¦ 228062 ADJUST TIRES TO 35PSI.¦ 228062 PERFORMED ENGINE OIL AND FILTER CHANGE USING GENUINE ACURA PARTS.¦ 228062 PERFORMED MULTI-POINT INSPECTION PER ATTACHED INSPECTION SHEET.¦ TECH REC'D: BRAKE FLUID, POWER STEERING FLUID, TRANSMISSION FLUID, REAR DIFFERENTIAL FLUID, TIMING BELT, P OWER STEERING PUMP, BOTH INNER CV BOOTS, SWAY B AR ENDLINKS, AIR FILTER, AND CABIN FILTER. TECH NOTED THAT CHECK ENGINE LIGHT IS ON AND TH ERE IS AN OIL LEAK AROUND THE TRANSMISSION AREA | Air Filter Service¦Belt Service¦Brake Fluid Service¦C/V Boot Service¦Cabin Air Filter Service¦Drive Train Service¦Steering Service¦Transmission Flush Service
221487 | ¦ 228062 ADJUST TIRES TO 35PSI.¦ 228062 PERFORMED ENGINE OIL AND FILTER CHANGE USING GENUINE ACURA PARTS.¦ 228062 PERFORMED MULTI-POINT INSPECTION PER ATTACHED INSPECTION SHEET.¦ TECH REC'D: BRAKE FLUID, POWER STEERING FLUID, TRANSMISSION FLUID, REAR DIFFERENTIAL FLUID, TIMING BELT, P OWER STEERING PUMP, BOTH INNER CV BOOTS, SWAY B AR ENDLINKS, AIR FILTER, AND CABIN FILTER. TECH NOTED THAT CHECK ENGINE LIGHT IS ON AND TH ERE IS AN OIL LEAK AROUND THE TRANSMISSION AREA | Air Filter Service¦Belt Service¦Brake Fluid Service¦C/V Boot Service¦Cabin Air Filter Service¦Drive Train Service¦Steering Service¦Transmission Flush Service
221487 | ¦ 228062 ADJUST TIRES TO 35PSI.¦ 228062 PERFORMED ENGINE OIL AND FILTER CHANGE USING GENUINE ACURA PARTS.¦ 228062 PERFORMED MULTI-POINT INSPECTION PER ATTACHED INSPECTION SHEET.¦ TECH REC'D: BRAKE FLUID, POWER STEERING FLUID, TRANSMISSION FLUID, REAR DIFFERENTIAL FLUID, TIMING BELT, P OWER STEERING PUMP, BOTH INNER CV BOOTS, SWAY B AR ENDLINKS, AIR FILTER, AND CABIN FILTER. TECH NOTED THAT CHECK ENGINE LIGHT IS ON AND TH ERE IS AN OIL LEAK AROUND THE TRANSMISSION AREA | Air Filter Service¦Belt Service¦Brake Fluid Service¦C/V Boot Service¦Cabin Air Filter Service¦Drive Train Service¦Steering Service¦Transmission Flush Service
221487 | ¦ 228062 ADJUST TIRES TO 35PSI.¦ 228062 PERFORMED ENGINE OIL AND FILTER CHANGE USING GENUINE ACURA PARTS.¦ 228062 PERFORMED MULTI-POINT INSPECTION PER ATTACHED INSPECTION SHEET.¦ TECH REC'D: BRAKE FLUID, POWER STEERING FLUID, TRANSMISSION FLUID, REAR DIFFERENTIAL FLUID, TIMING BELT, P OWER STEERING PUMP, BOTH INNER CV BOOTS, SWAY B AR ENDLINKS, AIR FILTER, AND CABIN FILTER. TECH NOTED THAT CHECK ENGINE LIGHT IS ON AND TH ERE IS AN OIL LEAK AROUND THE TRANSMISSION AREA | Air Filter Service¦Belt Service¦Brake Fluid Service¦C/V Boot Service¦Cabin Air Filter Service¦Drive Train Service¦Steering Service¦Transmission Flush Service
221487 | ¦ 228062 ADJUST TIRES TO 35PSI.¦ 228062 PERFORMED ENGINE OIL AND FILTER CHANGE USING GENUINE ACURA PARTS.¦ 228062 PERFORMED MULTI-POINT INSPECTION PER ATTACHED INSPECTION SHEET.¦ TECH REC'D: BRAKE FLUID, POWER STEERING FLUID, TRANSMISSION FLUID, REAR DIFFERENTIAL FLUID, TIMING BELT, P OWER STEERING PUMP, BOTH INNER CV BOOTS, SWAY B AR ENDLINKS, AIR FILTER, AND CABIN FILTER. TECH NOTED THAT CHECK ENGINE LIGHT IS ON AND TH ERE IS AN OIL LEAK AROUND THE TRANSMISSION AREA | Air Filter Service¦Belt Service¦Brake Fluid Service¦C/V Boot Service¦Cabin Air Filter Service¦Drive Train Service¦Steering Service¦Transmission Flush Service
221487 | ¦ 228062 ADJUST TIRES TO 35PSI.¦ 228062 PERFORMED ENGINE OIL AND FILTER CHANGE USING GENUINE ACURA PARTS.¦ 228062 PERFORMED MULTI-POINT INSPECTION PER ATTACHED INSPECTION SHEET.¦ TECH REC'D: BRAKE FLUID, POWER STEERING FLUID, TRANSMISSION FLUID, REAR DIFFERENTIAL FLUID, TIMING BELT, P OWER STEERING PUMP, BOTH INNER CV BOOTS, SWAY B AR ENDLINKS, AIR FILTER, AND CABIN FILTER. TECH NOTED THAT CHECK ENGINE LIGHT IS ON AND TH ERE IS AN OIL LEAK AROUND THE TRANSMISSION AREA | Air Filter Service¦Belt Service¦Brake Fluid Service¦C/V Boot Service¦Cabin Air Filter Service¦Drive Train Service¦Steering Service¦Transmission Flush Service
221487 | ¦ 228062 ADJUST TIRES TO 35PSI.¦ 228062 PERFORMED ENGINE OIL AND FILTER CHANGE USING GENUINE ACURA PARTS.¦ 228062 PERFORMED MULTI-POINT INSPECTION PER ATTACHED INSPECTION SHEET.¦ TECH REC'D: BRAKE FLUID, POWER STEERING FLUID, TRANSMISSION FLUID, REAR DIFFERENTIAL FLUID, TIMING BELT, P OWER STEERING PUMP, BOTH INNER CV BOOTS, SWAY B AR ENDLINKS, AIR FILTER, AND CABIN FILTER. TECH NOTED THAT CHECK ENGINE LIGHT IS ON AND TH ERE IS AN OIL LEAK AROUND THE TRANSMISSION AREA | Air Filter Service¦Belt Service¦Brake Fluid Service¦C/V Boot Service¦Cabin Air Filter Service¦Drive Train Service¦Steering Service¦Transmission Flush Service
221487 | ¦ 228062 ADJUST TIRES TO 35PSI.¦ 228062 PERFORMED ENGINE OIL AND FILTER CHANGE USING GENUINE ACURA PARTS.¦ 228062 PERFORMED MULTI-POINT INSPECTION PER ATTACHED INSPECTION SHEET.¦ TECH REC'D: BRAKE FLUID, POWER STEERING FLUID, TRANSMISSION FLUID, REAR DIFFERENTIAL FLUID, TIMING BELT, P OWER STEERING PUMP, BOTH INNER CV BOOTS, SWAY B AR ENDLINKS, AIR FILTER, AND CABIN FILTER. TECH NOTED THAT CHECK ENGINE LIGHT IS ON AND TH ERE IS AN OIL LEAK AROUND THE TRANSMISSION AREA | Air Filter Service¦Belt Service¦Brake Fluid Service¦C/V Boot Service¦Cabin Air Filter Service¦Drive Train Service¦Steering Service¦Transmission Flush Service
221527 | ¦ 39864 MPI COMPLETED RECOMMENDING BATTERY TERMINAL CLEANING 49.95+TAX, AIR FILTER 44.95+TAX.¦ 39864 TIRE ROTATION AND CORRECT TIRE PSI...¦ 39864 ENGINE OIL AND FILTER CHANGE VITAL FLUIDLEVEL CHECK AND TOP OFF. TIRE PSI CHECK AND CORRECT TO 35 PSI AIR FILTER,DRIVE BELT INSPECTION ( AIR FILTER DIRTY ). BATTERY TERMINAL CORRODED**.¦ 39864 NOTED.¦ WAIT CCC APPOINTMENT CREATED 2019-02-19 03:19:0 0PM TAKEN BY KAULANA BLANKENFELD | Battery Service
221555 | ¦ RECOMMEND TRANSMISSION FLUID SERVICE $129.95 AND A 4 WHEEL ALIGNMENT $99.95.. | Transmission Service¦Wheel Alignment Service
221555 | ¦ RECOMMEND TRANSMISSION FLUID SERVICE $129.95 AND A 4 WHEEL ALIGNMENT $99.95.. | Transmission Service¦Wheel Alignment Service
221557 | ¦ 21693 - Technician inspected the vehicle, and found a few areas of concerns that should be addressed now, or soon: 1) Rotation of the tires is recommended - Cost: $ 39.95 - 2) Replacement of the Engine Air Filter is recommended - Cost: $ 44.95 - 3) Replacement of the Wipers - Cost: $ 39.99 - 4) A 4-Wheel Alignment is recommended - Cost: $ 149.95 - - Notified cust, and he declined, at this time -.¦ WAIT WEB APPT. CREATED 2019-02-16 09:19:53AM TA KEN BY CUSTOMER STATES:RECALL: PI 2802 ECU UP GRADE.¦ 21693 JF (16MY) R 39108 2GGC5 0 (PI1802B) KSDS - ECU Logic Improvement 180109R0 0.3 M/H | Air Filter Service¦Wheel Alignment Service¦Wiper Blade Service
221557 | ¦ 21693 - Technician inspected the vehicle, and found a few areas of concerns that should be addressed now, or soon: 1) Rotation of the tires is recommended - Cost: $ 39.95 - 2) Replacement of the Engine Air Filter is recommended - Cost: $ 44.95 - 3) Replacement of the Wipers - Cost: $ 39.99 - 4) A 4-Wheel Alignment is recommended - Cost: $ 149.95 - - Notified cust, and he declined, at this time -.¦ WAIT WEB APPT. CREATED 2019-02-16 09:19:53AM TA KEN BY CUSTOMER STATES:RECALL: PI 2802 ECU UP GRADE.¦ 21693 JF (16MY) R 39108 2GGC5 0 (PI1802B) KSDS - ECU Logic Improvement 180109R0 0.3 M/H | Air Filter Service¦Wheel Alignment Service¦Wiper Blade Service
221557 | ¦ 21693 - Technician inspected the vehicle, and found a few areas of concerns that should be addressed now, or soon: 1) Rotation of the tires is recommended - Cost: $ 39.95 - 2) Replacement of the Engine Air Filter is recommended - Cost: $ 44.95 - 3) Replacement of the Wipers - Cost: $ 39.99 - 4) A 4-Wheel Alignment is recommended - Cost: $ 149.95 - - Notified cust, and he declined, at this time -.¦ WAIT WEB APPT. CREATED 2019-02-16 09:19:53AM TA KEN BY CUSTOMER STATES:RECALL: PI 2802 ECU UP GRADE.¦ 21693 JF (16MY) R 39108 2GGC5 0 (PI1802B) KSDS - ECU Logic Improvement 180109R0 0.3 M/H | Air Filter Service¦Wheel Alignment Service¦Wiper Blade Service
221574 | ¦ 90989 3 FLASHED OCCUPANT RESTRAINT CONTROLLER AND INITIALIZED ABS 68085881AH-68346715AC.¦ 90989 2 REPROGRAMMED POWER TRAIN CONTROL MODULE 68153795AD-68153795AK.¦ 90989 1 INSPECTED ORC MODULE SOFTWARE, UP TO DATE..¦ 90989 PERFORMED COMPLIMENTARY MULTI POINT VISUAL INSPECTION. WATER PUMP IS SLOWLY LEAKING COOLANT. BOTH UPPER CONTROL ARM BUSHINGS ARE TORN, RECOMMEND ALIGNMENT AFTERWARDS. FRONT BRAKE PADS ARE LOW AT 3MM PAD LIFE LEFT. CHECK AND SET TIRE PRESSURES. CHECK ENGINE LIGHT IS ON RECOMMEND DIAG..¦ 90989 2 PERFORMED RECALL U07 AUTO PARK FUNCTIONALITY 68213675AF-68213675AH | Check Engine Light
221602 | ¦ 63212 AFTER INSPECTION NO FURTHER SERVICE OR REPAIRS NEEDED.¦ CUSTOMER RAE ALEXANDER MOPAR PARTS FAILURE LINE A RO 359046 01/15/2019 MILES 63066.¦ 63212 VERIFIED ENGINE CRANK BUT WILL NOT START, INSPECT FUEL PUMP FUSE OK. TEST HAS POWER AT FUEL PUMP CONNECTOR AND GROUND. HAS BAD FUEL PUMP, ALSO FOUND CONNECTOR AT FUEL PUMP BROKEN. ALSO FOUND FUEL TANK VENT FITTING BROKEN AT FUEL TANK WILL NEED TO REPLACE FUEL TANK SEE LINE C FOR REPAIRS | Engine Service
221605 | ¦ RECOMMEND REPLACING 4 TIRES. 3 TIRES VERY LOW O N TREAD. RECOMMEND 4 WHEEL ALIGNMENT AFTER TIRE S ARE REPLACED | New Tire(s)¦Wheel Alignment Service
221605 | ¦ RECOMMEND REPLACING 4 TIRES. 3 TIRES VERY LOW O N TREAD. RECOMMEND 4 WHEEL ALIGNMENT AFTER TIRE S ARE REPLACED | New Tire(s)¦Wheel Alignment Service
221606 | ¦ / BATTERY DEAD DUE TO FAULTY ALTERNATOR / BATTERY TESTED GOOD AFTER CHARGED REPLACED ALTERNATOR / AND BELTS VERIFIED OPERATING AS DESIGNED / ALTERNATOR 006511 006511 / BELT 006511 006511 / BELT 006511 006511 / STEERING COUPLER WORN / CUSTOMER DECLINED REPAIR AT THIS TIME / FLEXIBLE COUPLING 006511 0065116 | Belt Service¦Steering Service
221606 | ¦ / BATTERY DEAD DUE TO FAULTY ALTERNATOR / BATTERY TESTED GOOD AFTER CHARGED REPLACED ALTERNATOR / AND BELTS VERIFIED OPERATING AS DESIGNED / ALTERNATOR 006511 006511 / BELT 006511 006511 / BELT 006511 006511 / STEERING COUPLER WORN / CUSTOMER DECLINED REPAIR AT THIS TIME / FLEXIBLE COUPLING 006511 0065116 | Belt Service¦Steering Service
221632 | ¦ Change Engine Oil and Filter.¦ Rotate tires.¦ Multi-point inspection (according to maintenance interval) RECOMMEND THE WIPER BLADES BE REPLACED AND THE CABIN AIR FILTER BE REPLACED | Wiper Blade Service
221633 | ¦ 14749 PERFORMED SAFETY RECALL U74 - TAILGATE LATCH..¦ 14749 100 PERFORMED SAFETY RECALL T51 - REPLACED DIESEL WATER PUMP..¦ 14749 PERFORMED COMPLIMENTARY MULTI POINT VISUAL INSPECTION. RECOMMEND REAR TIRES DUE TO LOW TREAD 275/70R18.¦ 14749 PERFORMED SAFETY RECALL T79 - 68247733AD, 68247733AF..¦ 14749 performed safety recall u53 - 68263739ab, 68346749ab | New Tire(s)
221640 | ¦ RECOMMEND PCV VALVE. RECOMMEND BRAKE FLUID. REC OMMEND RADIATOR, COOLANT LEAKING. RECOMMEND TRA NSMISSION FLUID, TRANSFER CASE OIL..¦ 171600 OIL SERV CHANGED OIL AND FILTER | Brake Fluid Service¦Cooling System Service¦Transmission Service
221640 | ¦ RECOMMEND PCV VALVE. RECOMMEND BRAKE FLUID. REC OMMEND RADIATOR, COOLANT LEAKING. RECOMMEND TRA NSMISSION FLUID, TRANSFER CASE OIL..¦ 171600 OIL SERV CHANGED OIL AND FILTER | Brake Fluid Service¦Cooling System Service¦Transmission Service
221640 | ¦ RECOMMEND PCV VALVE. RECOMMEND BRAKE FLUID. REC OMMEND RADIATOR, COOLANT LEAKING. RECOMMEND TRA NSMISSION FLUID, TRANSFER CASE OIL..¦ 171600 OIL SERV CHANGED OIL AND FILTER | Brake Fluid Service¦Cooling System Service¦Transmission Service
221656 | ¦ RECOMMEND TRANSMISSION FLUID $130. ENGINE AIR F ILTER $45. | Transmission Service
221689 | ¦ TECH REC'D: HEAD LIGHT RESTORE, BRAKE AND POWER STEERING FLUSH. CUST DECLINED.¦ 86299 PERFORMED A1 SERVICE (SERVICE INCLUDES SUBMENU ITEMS PER CHECKLIST) - ELK GROVE ACURA - MINIMUM SERVICE (A) Replace Engine Oil and Filter Install Windshield Wiper Solvent (1) Rotate Tires, Check Tire Pressure and Condition Check VIN # for Open Recalls or Campaigns Perform Multi-Point Inspection.¦ 86299 PERFORMED COURTESY CAR WASH AND VACUUM.¦ 86299 adjust tires to 35psi.¦ 86299 PERFORMED MULTI-POINT INSPECTION PER ATTACHED INSPECTION SHEET | Brake Service¦Bulb Replacement¦Steering Service
221689 | ¦ TECH REC'D: HEAD LIGHT RESTORE, BRAKE AND POWER STEERING FLUSH. CUST DECLINED.¦ 86299 PERFORMED A1 SERVICE (SERVICE INCLUDES SUBMENU ITEMS PER CHECKLIST) - ELK GROVE ACURA - MINIMUM SERVICE (A) Replace Engine Oil and Filter Install Windshield Wiper Solvent (1) Rotate Tires, Check Tire Pressure and Condition Check VIN # for Open Recalls or Campaigns Perform Multi-Point Inspection.¦ 86299 PERFORMED COURTESY CAR WASH AND VACUUM.¦ 86299 adjust tires to 35psi.¦ 86299 PERFORMED MULTI-POINT INSPECTION PER ATTACHED INSPECTION SHEET | Brake Service¦Bulb Replacement¦Steering Service
221689 | ¦ TECH REC'D: HEAD LIGHT RESTORE, BRAKE AND POWER STEERING FLUSH. CUST DECLINED.¦ 86299 PERFORMED A1 SERVICE (SERVICE INCLUDES SUBMENU ITEMS PER CHECKLIST) - ELK GROVE ACURA - MINIMUM SERVICE (A) Replace Engine Oil and Filter Install Windshield Wiper Solvent (1) Rotate Tires, Check Tire Pressure and Condition Check VIN # for Open Recalls or Campaigns Perform Multi-Point Inspection.¦ 86299 PERFORMED COURTESY CAR WASH AND VACUUM.¦ 86299 adjust tires to 35psi.¦ 86299 PERFORMED MULTI-POINT INSPECTION PER ATTACHED INSPECTION SHEET | Brake Service¦Bulb Replacement¦Steering Service
221704 | ¦ 162969 found multiple cel codes stored in pcm p0031,p0134,p0300recommend strarting point for misfire codes replacing spark plugs for stuck lean code start with replacing front 02 sensor may still need further diagnosing.¦ 162969 after market parts and wiring installed on vehicle, also obd2 port connector was pushed up in behind dash prior to service | Sensor Service¦Spark Plugs
221704 | ¦ 162969 found multiple cel codes stored in pcm p0031,p0134,p0300recommend strarting point for misfire codes replacing spark plugs for stuck lean code start with replacing front 02 sensor may still need further diagnosing.¦ 162969 after market parts and wiring installed on vehicle, also obd2 port connector was pushed up in behind dash prior to service | Sensor Service¦Spark Plugs
221724 | ¦ 39886 PERFORMED COMPLIMENTARY MULTI POINT VISUAL INSPECTION. CHECKED AND SET TIRE PRESSURES. RECOMMEND ENGINE AIR FILTER.¦ 39886 REPLACED ENGINE OIL AND FILTER, TOPPED OFF FLUIDS AS NEEDED | Air Filter Service
221725 | ¦ 145579 PERFORM COMPLIMENTARY MULTI POINT VISUAL INSPECTION. CHECK AND SET TIRE PRESSURES. RECOMMEND POWERSTEERING PUMP, STEERING RACK IS LEAKING, FRONT END BUSHING AND BALL JOINTS TORN.¦ 145579 100 REMOVED AND REPLACED LEFT OUT TIE ROD ASSEMBLY. DUE TO EXCESS PLAY IN THE STEERING WHEEL AND A LEAK AT THE POWER STEERING GEAR AND TORN BOOTS ON THE DRAG LINK COULD NOT GET AND ACCURATE ALIGNMENT DONE. SET TOE AND CENTERED THE STEERING WHEEL THE BEST I COULD | Ball Joint Service¦Steering Service¦Suspension Service
221725 | ¦ 145579 PERFORM COMPLIMENTARY MULTI POINT VISUAL INSPECTION. CHECK AND SET TIRE PRESSURES. RECOMMEND POWERSTEERING PUMP, STEERING RACK IS LEAKING, FRONT END BUSHING AND BALL JOINTS TORN.¦ 145579 100 REMOVED AND REPLACED LEFT OUT TIE ROD ASSEMBLY. DUE TO EXCESS PLAY IN THE STEERING WHEEL AND A LEAK AT THE POWER STEERING GEAR AND TORN BOOTS ON THE DRAG LINK COULD NOT GET AND ACCURATE ALIGNMENT DONE. SET TOE AND CENTERED THE STEERING WHEEL THE BEST I COULD | Ball Joint Service¦Steering Service¦Suspension Service
221725 | ¦ 145579 PERFORM COMPLIMENTARY MULTI POINT VISUAL INSPECTION. CHECK AND SET TIRE PRESSURES. RECOMMEND POWERSTEERING PUMP, STEERING RACK IS LEAKING, FRONT END BUSHING AND BALL JOINTS TORN.¦ 145579 100 REMOVED AND REPLACED LEFT OUT TIE ROD ASSEMBLY. DUE TO EXCESS PLAY IN THE STEERING WHEEL AND A LEAK AT THE POWER STEERING GEAR AND TORN BOOTS ON THE DRAG LINK COULD NOT GET AND ACCURATE ALIGNMENT DONE. SET TOE AND CENTERED THE STEERING WHEEL THE BEST I COULD | Ball Joint Service¦Steering Service¦Suspension Service
221791 | ¦ WILL NEED 2 NEW TIRES($198/EACH). | New Tire(s)
221820 | ¦ 35192 recommend new tires and alignment. Change oil and filter Comprehensive visual inspection Rotate tires Visually inspect tie-rod ends, steering gear box and boots Clean and adjust brakes Adjust parking brake Visually inspect suspension components for damage. Visually check ball joint boots for deterioration and damage. Visually inspect driveshaft boots for cracks, and check boot bands for tightness. Lubricate all locks, latches, and hinges Replace air cleaner element Replace dust and pollen filter Replace transmission fluid Replace brake fluid Inspect and adjust drive belts Replace rear differential fluid (where applicable) Check and perform most current computer software updates Car wash.¦ RECOMMEND TIRES AND ALIGNMENT | New Tire(s)¦Wheel Alignment Service
221820 | ¦ 35192 recommend new tires and alignment. Change oil and filter Comprehensive visual inspection Rotate tires Visually inspect tie-rod ends, steering gear box and boots Clean and adjust brakes Adjust parking brake Visually inspect suspension components for damage. Visually check ball joint boots for deterioration and damage. Visually inspect driveshaft boots for cracks, and check boot bands for tightness. Lubricate all locks, latches, and hinges Replace air cleaner element Replace dust and pollen filter Replace transmission fluid Replace brake fluid Inspect and adjust drive belts Replace rear differential fluid (where applicable) Check and perform most current computer software updates Car wash.¦ RECOMMEND TIRES AND ALIGNMENT | New Tire(s)¦Wheel Alignment Service
221833 | ¦ 175851 Self testing PCM, DTC P0128: Coolant thermostat stuck open. Suggesting replacement of thermostat and gasket, filling with coolant, customer declining repairs. | Cooling System Service
221834 | ¦ 107011 50 DECLINED REPAIR AT THIS TIME.¦ diagnose and replace bank 1 (rear bank) catalytic converter.¦ 107011 60 ? Underbody Inspection and Sealing ? Air Extractor Inspection ? Liftgate Drain Valve Replacement ? Liftgate Weather Seal Inspection ? Liftgate Spoiler Inspection ? Climate Control Module Reprogramming (using IDS release 107.04 or higher) 17N03B 0.6 Hours | Recommended Service
221842 | ¦ 68850 NO PARTS.¦ 68850 150 VERIFY CUSTOMER CONCER P 2201 NPX SENSOR 1 PERFORMANCE INSPECT WIRING AND COMMUNICATION WIRES ,INSPECT FOR OIL AT TURBO ,RECOMMEMND 1/1 NOX SENSOR AND RECHECK NO AVAILABLE UPDATES FOR THIS PCM CUSTOMER DECLINED REPAIRS.¦ 68850 NO FURTHER SERVICE NEEDED AT THIS TIME | Sensor Service
221845 | ¦ 89956 no codes stored. could not duplicate at first. vehicle sitting in shop. auto headlights came on and dash lights flickering. ticking noise from under hood fuse box and under dash fuse box. seems to be getting ignition signal when not commanded on. checked under hood fuse box and all the relays. good. tested start,stop button, good. tested battery and charging system, good. checked remote starter harness and relays. found some corrosion on the remote starter relays. replaced 3 relays in remote starter harness. could not duplicate problem after that. came in next morning. reconnected battery. same issue started to happen. could hear clicking in the under dash sub relay box. while lights where flickering and sub relay box clicking started to unplug connectors until problem stopped. unplugged connector b in the under dash sub relay box. problem stopped. plugged back in, and problem came right back. inspected pins in connector b of the under dash sub relay box, good. connector b is a direct connection to the keyless access control unit (smart unit). performed smart unit input and out put test. found that the keyless access control unit has an internal circuit malfunction. will need to replaced the keyless access control unit and retest system. replaced smart unit. system tested normal at this time. will need to have any other key fobs reprogrammed. recommend 90,000 mile service, rear brake pads and rotors, and fuel induction service. AUTH# 7745146 | 90,000 Mile Service¦Brake Service¦Fuel System Service
221845 | ¦ 89956 no codes stored. could not duplicate at first. vehicle sitting in shop. auto headlights came on and dash lights flickering. ticking noise from under hood fuse box and under dash fuse box. seems to be getting ignition signal when not commanded on. checked under hood fuse box and all the relays. good. tested start,stop button, good. tested battery and charging system, good. checked remote starter harness and relays. found some corrosion on the remote starter relays. replaced 3 relays in remote starter harness. could not duplicate problem after that. came in next morning. reconnected battery. same issue started to happen. could hear clicking in the under dash sub relay box. while lights where flickering and sub relay box clicking started to unplug connectors until problem stopped. unplugged connector b in the under dash sub relay box. problem stopped. plugged back in, and problem came right back. inspected pins in connector b of the under dash sub relay box, good. connector b is a direct connection to the keyless access control unit (smart unit). performed smart unit input and out put test. found that the keyless access control unit has an internal circuit malfunction. will need to replaced the keyless access control unit and retest system. replaced smart unit. system tested normal at this time. will need to have any other key fobs reprogrammed. recommend 90,000 mile service, rear brake pads and rotors, and fuel induction service. AUTH# 7745146 | 90,000 Mile Service¦Brake Service¦Fuel System Service
221845 | ¦ 89956 no codes stored. could not duplicate at first. vehicle sitting in shop. auto headlights came on and dash lights flickering. ticking noise from under hood fuse box and under dash fuse box. seems to be getting ignition signal when not commanded on. checked under hood fuse box and all the relays. good. tested start,stop button, good. tested battery and charging system, good. checked remote starter harness and relays. found some corrosion on the remote starter relays. replaced 3 relays in remote starter harness. could not duplicate problem after that. came in next morning. reconnected battery. same issue started to happen. could hear clicking in the under dash sub relay box. while lights where flickering and sub relay box clicking started to unplug connectors until problem stopped. unplugged connector b in the under dash sub relay box. problem stopped. plugged back in, and problem came right back. inspected pins in connector b of the under dash sub relay box, good. connector b is a direct connection to the keyless access control unit (smart unit). performed smart unit input and out put test. found that the keyless access control unit has an internal circuit malfunction. will need to replaced the keyless access control unit and retest system. replaced smart unit. system tested normal at this time. will need to have any other key fobs reprogrammed. recommend 90,000 mile service, rear brake pads and rotors, and fuel induction service. AUTH# 7745146 | 90,000 Mile Service¦Brake Service¦Fuel System Service
221847 | ¦ 157269 CODE PO420 CATALYST FAILURE B1. 70 PARTS WILL NEED TO BE SPECIAL ORDER. $1185.¦ RECOMMEND TIMING BELT SERVICE WITH SPRAK PLUGS. RECOMMEND REAR DIFFERENTIAL FLUID, BRAKE FLUID , TRANSFER CASE FLUID, FUEL SERVICE. RECOMMEND REAR BRAKES.¦ 157269 ENGINE NOISE NORMAL AT THIS TIME. DID FIND EXHUST SHIELDING RUSTED LOOSE AND WAS MAKING NOISE. 30 TIE TIGHT LOOSE EXHAUST SHIELDING. | Belt Service¦Brake Fluid Service¦Brake Service¦Drive Train Service¦Fuel System Service¦Transmission Service
221847 | ¦ 157269 CODE PO420 CATALYST FAILURE B1. 70 PARTS WILL NEED TO BE SPECIAL ORDER. $1185.¦ RECOMMEND TIMING BELT SERVICE WITH SPRAK PLUGS. RECOMMEND REAR DIFFERENTIAL FLUID, BRAKE FLUID , TRANSFER CASE FLUID, FUEL SERVICE. RECOMMEND REAR BRAKES.¦ 157269 ENGINE NOISE NORMAL AT THIS TIME. DID FIND EXHUST SHIELDING RUSTED LOOSE AND WAS MAKING NOISE. 30 TIE TIGHT LOOSE EXHAUST SHIELDING. | Belt Service¦Brake Fluid Service¦Brake Service¦Drive Train Service¦Fuel System Service¦Transmission Service
221847 | ¦ 157269 CODE PO420 CATALYST FAILURE B1. 70 PARTS WILL NEED TO BE SPECIAL ORDER. $1185.¦ RECOMMEND TIMING BELT SERVICE WITH SPRAK PLUGS. RECOMMEND REAR DIFFERENTIAL FLUID, BRAKE FLUID , TRANSFER CASE FLUID, FUEL SERVICE. RECOMMEND REAR BRAKES.¦ 157269 ENGINE NOISE NORMAL AT THIS TIME. DID FIND EXHUST SHIELDING RUSTED LOOSE AND WAS MAKING NOISE. 30 TIE TIGHT LOOSE EXHAUST SHIELDING. | Belt Service¦Brake Fluid Service¦Brake Service¦Drive Train Service¦Fuel System Service¦Transmission Service
221847 | ¦ 157269 CODE PO420 CATALYST FAILURE B1. 70 PARTS WILL NEED TO BE SPECIAL ORDER. $1185.¦ RECOMMEND TIMING BELT SERVICE WITH SPRAK PLUGS. RECOMMEND REAR DIFFERENTIAL FLUID, BRAKE FLUID , TRANSFER CASE FLUID, FUEL SERVICE. RECOMMEND REAR BRAKES.¦ 157269 ENGINE NOISE NORMAL AT THIS TIME. DID FIND EXHUST SHIELDING RUSTED LOOSE AND WAS MAKING NOISE. 30 TIE TIGHT LOOSE EXHAUST SHIELDING. | Belt Service¦Brake Fluid Service¦Brake Service¦Drive Train Service¦Fuel System Service¦Transmission Service
221847 | ¦ 157269 CODE PO420 CATALYST FAILURE B1. 70 PARTS WILL NEED TO BE SPECIAL ORDER. $1185.¦ RECOMMEND TIMING BELT SERVICE WITH SPRAK PLUGS. RECOMMEND REAR DIFFERENTIAL FLUID, BRAKE FLUID , TRANSFER CASE FLUID, FUEL SERVICE. RECOMMEND REAR BRAKES.¦ 157269 ENGINE NOISE NORMAL AT THIS TIME. DID FIND EXHUST SHIELDING RUSTED LOOSE AND WAS MAKING NOISE. 30 TIE TIGHT LOOSE EXHAUST SHIELDING. | Belt Service¦Brake Fluid Service¦Brake Service¦Drive Train Service¦Fuel System Service¦Transmission Service
221847 | ¦ 157269 CODE PO420 CATALYST FAILURE B1. 70 PARTS WILL NEED TO BE SPECIAL ORDER. $1185.¦ RECOMMEND TIMING BELT SERVICE WITH SPRAK PLUGS. RECOMMEND REAR DIFFERENTIAL FLUID, BRAKE FLUID , TRANSFER CASE FLUID, FUEL SERVICE. RECOMMEND REAR BRAKES.¦ 157269 ENGINE NOISE NORMAL AT THIS TIME. DID FIND EXHUST SHIELDING RUSTED LOOSE AND WAS MAKING NOISE. 30 TIE TIGHT LOOSE EXHAUST SHIELDING. | Belt Service¦Brake Fluid Service¦Brake Service¦Drive Train Service¦Fuel System Service¦Transmission Service
221848 | ¦ DECLINED:TIRE ROTATION $19.95 | Tire Rotation
221873 | ¦ 128526 CENTER SUPPORT BEARING , FRT AND REAR BRAKES CORRODED,RACK LEAK INSPECT AND FOUND CENTER SUPPORT BEARING WORN. ALSO FOUND FRONT AND REAR BRAKE ROTORS CORRODED. AND RACK AND PINION HAS SLIGHT LEAK. O.K TO REPLACE CENTER SUPPORT BEARING AND 1 U JOINT*** REMOVE DRIVE SHAFT**FOUND U JOINT WORN AFTER REMOVE DRIVE SHAFT** REMOVE AND REPLACE CENTER SUPPORT BEARING.REMOVE AND REPLACE WORN U JOINT. TEST DRIVE,O.K *** ESTIMATES- POWERSTEERING RACK AND PINION: $1,140.85 ( INCLUDES ALIGN AND WITH AFTERMARKET RACK), FRONT BRAKE PADS AND ROTORS: $450.00, REAR BRAKE PADS AND ROTORS: $450.00- CUSTOMER DECLINED AT THIS TIME..¦ 128524 CAR WASH DOWN.¦ ONLINE APPOINTMENT CREATED 2019-02-26 04:53:28P M TAKEN BY | Brake Service¦Steering Service¦Wheel Alignment Service
221873 | ¦ 128526 CENTER SUPPORT BEARING , FRT AND REAR BRAKES CORRODED,RACK LEAK INSPECT AND FOUND CENTER SUPPORT BEARING WORN. ALSO FOUND FRONT AND REAR BRAKE ROTORS CORRODED. AND RACK AND PINION HAS SLIGHT LEAK. O.K TO REPLACE CENTER SUPPORT BEARING AND 1 U JOINT*** REMOVE DRIVE SHAFT**FOUND U JOINT WORN AFTER REMOVE DRIVE SHAFT** REMOVE AND REPLACE CENTER SUPPORT BEARING.REMOVE AND REPLACE WORN U JOINT. TEST DRIVE,O.K *** ESTIMATES- POWERSTEERING RACK AND PINION: $1,140.85 ( INCLUDES ALIGN AND WITH AFTERMARKET RACK), FRONT BRAKE PADS AND ROTORS: $450.00, REAR BRAKE PADS AND ROTORS: $450.00- CUSTOMER DECLINED AT THIS TIME..¦ 128524 CAR WASH DOWN.¦ ONLINE APPOINTMENT CREATED 2019-02-26 04:53:28P M TAKEN BY | Brake Service¦Steering Service¦Wheel Alignment Service
221873 | ¦ 128526 CENTER SUPPORT BEARING , FRT AND REAR BRAKES CORRODED,RACK LEAK INSPECT AND FOUND CENTER SUPPORT BEARING WORN. ALSO FOUND FRONT AND REAR BRAKE ROTORS CORRODED. AND RACK AND PINION HAS SLIGHT LEAK. O.K TO REPLACE CENTER SUPPORT BEARING AND 1 U JOINT*** REMOVE DRIVE SHAFT**FOUND U JOINT WORN AFTER REMOVE DRIVE SHAFT** REMOVE AND REPLACE CENTER SUPPORT BEARING.REMOVE AND REPLACE WORN U JOINT. TEST DRIVE,O.K *** ESTIMATES- POWERSTEERING RACK AND PINION: $1,140.85 ( INCLUDES ALIGN AND WITH AFTERMARKET RACK), FRONT BRAKE PADS AND ROTORS: $450.00, REAR BRAKE PADS AND ROTORS: $450.00- CUSTOMER DECLINED AT THIS TIME..¦ 128524 CAR WASH DOWN.¦ ONLINE APPOINTMENT CREATED 2019-02-26 04:53:28P M TAKEN BY | Brake Service¦Steering Service¦Wheel Alignment Service
221896 | ¦ 67414 I WAS ABLE TO DUPLICATE AN ABNORMAL CHIRPING TYPE NOISE FROM THE TIMING BELT AREA , I THEN diagnosis and, based on the results, install an idler pulley shim as per service Bulletin 14-025 (Timing Belt Chirps ) NOTE : there was one installed already so i added another one and retest ok now.¦ RECOMMENDED TO REPLACE REAR BRAKES, WIPER INSER TS, POLLEN AND ENGINE AIR FILTERS, REPLACE RIGH T REAR TIRE HAS A NON-REPAIRABLE NAIL IN SIDE W ALL REPLACE FRONT BRAKES AS WELL 2.5 MM. CUSTOM ER DECLINED ALL FURTHER REPAIRS. | Recommended Service
221902 | ¦ LEFT BRAKE LIGHT BULB IS OUT. RECOMMEND REPLACI NG/// ENGINE HAS OIL LEAKS. RECOMMEND STARTING AT THE VALVE COVER GASKET AND FRONT CAM SEAL/// BATTERY TESTED BAD. RECOMMEND REPLACING/// RECO MMEND COOLANT SERVICE, TRANSMISSION FLUID SERVI CE AND BRAKE FLUID SERVICE/// | Battery Service¦Brake Fluid Service¦Cooling System Service¦Oil/Fluid Leak Repair¦Transmission Flush Service
221902 | ¦ LEFT BRAKE LIGHT BULB IS OUT. RECOMMEND REPLACI NG/// ENGINE HAS OIL LEAKS. RECOMMEND STARTING AT THE VALVE COVER GASKET AND FRONT CAM SEAL/// BATTERY TESTED BAD. RECOMMEND REPLACING/// RECO MMEND COOLANT SERVICE, TRANSMISSION FLUID SERVI CE AND BRAKE FLUID SERVICE/// | Battery Service¦Brake Fluid Service¦Cooling System Service¦Oil/Fluid Leak Repair¦Transmission Flush Service
221902 | ¦ LEFT BRAKE LIGHT BULB IS OUT. RECOMMEND REPLACI NG/// ENGINE HAS OIL LEAKS. RECOMMEND STARTING AT THE VALVE COVER GASKET AND FRONT CAM SEAL/// BATTERY TESTED BAD. RECOMMEND REPLACING/// RECO MMEND COOLANT SERVICE, TRANSMISSION FLUID SERVI CE AND BRAKE FLUID SERVICE/// | Battery Service¦Brake Fluid Service¦Cooling System Service¦Oil/Fluid Leak Repair¦Transmission Flush Service
221902 | ¦ LEFT BRAKE LIGHT BULB IS OUT. RECOMMEND REPLACI NG/// ENGINE HAS OIL LEAKS. RECOMMEND STARTING AT THE VALVE COVER GASKET AND FRONT CAM SEAL/// BATTERY TESTED BAD. RECOMMEND REPLACING/// RECO MMEND COOLANT SERVICE, TRANSMISSION FLUID SERVI CE AND BRAKE FLUID SERVICE/// | Battery Service¦Brake Fluid Service¦Cooling System Service¦Oil/Fluid Leak Repair¦Transmission Flush Service
221902 | ¦ LEFT BRAKE LIGHT BULB IS OUT. RECOMMEND REPLACI NG/// ENGINE HAS OIL LEAKS. RECOMMEND STARTING AT THE VALVE COVER GASKET AND FRONT CAM SEAL/// BATTERY TESTED BAD. RECOMMEND REPLACING/// RECO MMEND COOLANT SERVICE, TRANSMISSION FLUID SERVI CE AND BRAKE FLUID SERVICE/// | Battery Service¦Brake Fluid Service¦Cooling System Service¦Oil/Fluid Leak Repair¦Transmission Flush Service
221929 | ¦ RECOMMEND PISTON RINGS W/ VALVE ADJUSTMENT AND TIMING BELT JOB. | Belt Service
221981 | ¦ COMPLETED OIL CHANGE SERVCE.¦ VERIFID 4WD DRIVE SYSTEM IS OPERATING AS DESIGN AT THIS TIME, THE 4WD HOP IS NORMAL WHEN ON DRY PAVEMENT BUT HARSH ON INTERNAL COMPONENT CAUSE IT IS CAUSING AN AXLE BIND. THE 4WD LOW OR HIGH SHOULD BE ONLY USED ON SLICK CONDITION, SNOW, AND DIRTY/MUD. DURING INSPECTION WAS ABLE TO FIND NOISE PRESENT ABOVE 40 MPH BUT GOES AWAY WHEN COASTING. PERFORMED FURTHER INSPECTION AND FOUND RIGHT FRONT WHEEL NOT MOVING AND LEFT IS SLOW TO MOVE, CALIPERS ARE STARTING TO STICK CAUSING THE WHEELS TO DRAG WHICH WILL MAKE A GRINDING/ VIBRATION TO OCCUR WHEN DRIVING. /FRONT CALIPERS WILL NEED TO BE REPLACED SO THE FRONT END WILL MOVE FREELY//CUSTOMER DECLINED REPAIRS AT THIS VISIT..¦ COMPLETED MULTI POINT INSPECTION. | Recommended Service
222012 | ¦ 48996 INSPECTED DAMAGE TO LEFT FRONT ----FOUND LEFT OUTER TIE ROD BENT (REPLACED OUTER TIE ROD END) AS WELL AS THE LEFT FRONT RIM BENT..¦ 48996 PERFORMED COMPUTERIZED 4 WHEEL ALIGNMENT AND ADJUSTED PER MANUFACTURES SPECIFICATIONS AND ROAD TESTED FOR PERFORMANCE..¦ 48996 PERFORMED OIL AND FILTER CHANGE.¦ 48996 PERFORMED MULTI POINT INSPECTION customer declined brakes servce | Brake Service
222014 | ¦ 29748 (PI1802B) KSDS - ECU Logic Improvement 180108R0 0.3 M/H.¦ 29748 replaced front wiper blades ---declined brakes and alignment and filters --- | Brake Service¦Wheel Alignment Service
222014 | ¦ 29748 (PI1802B) KSDS - ECU Logic Improvement 180108R0 0.3 M/H.¦ 29748 replaced front wiper blades ---declined brakes and alignment and filters --- | Brake Service¦Wheel Alignment Service
222038 | ¦ ** ENGINE AIR FILTER DIRTY,RECOMMEND REPLACING ** | Air Filter Service
222043 | ¦ Set Tire Pressure to: 35RF 35RR 35LF 35LR.¦ Performed Oil and Filter ChangeTires LF 3/32 RF 3/32 LR 4/32 RR 4/32Brakes LF mm RF mm LR mm RR mm.¦ Complete rear brake service.¦ Complete.¦ Recomend replacing tires. SEE US IN MARCH FOR TIRE SPECIAL..¦ Performed World Class Inspection | New Tire(s)
222058 | ¦ 52944 RECALL 18-114.¦ RECOMMENDED SERVICES TRANSMISSION SERVICE $89.99 BRAKE FLUID SERVICE $60.00 REAR DIFFERENTAL SERVICE $89.99 COOLANT SERVICE $125.00.¦ 52944 REPLACED AIR FILTER, VEHICLE IS DUE FOR ALL FLUID MAINTENANCE PER MILEAGE | Brake Fluid Service¦Cooling System Service¦Drive Train Service¦Transmission Service
222058 | ¦ 52944 RECALL 18-114.¦ RECOMMENDED SERVICES TRANSMISSION SERVICE $89.99 BRAKE FLUID SERVICE $60.00 REAR DIFFERENTAL SERVICE $89.99 COOLANT SERVICE $125.00.¦ 52944 REPLACED AIR FILTER, VEHICLE IS DUE FOR ALL FLUID MAINTENANCE PER MILEAGE | Brake Fluid Service¦Cooling System Service¦Drive Train Service¦Transmission Service
222058 | ¦ 52944 RECALL 18-114.¦ RECOMMENDED SERVICES TRANSMISSION SERVICE $89.99 BRAKE FLUID SERVICE $60.00 REAR DIFFERENTAL SERVICE $89.99 COOLANT SERVICE $125.00.¦ 52944 REPLACED AIR FILTER, VEHICLE IS DUE FOR ALL FLUID MAINTENANCE PER MILEAGE | Brake Fluid Service¦Cooling System Service¦Drive Train Service¦Transmission Service
222058 | ¦ 52944 RECALL 18-114.¦ RECOMMENDED SERVICES TRANSMISSION SERVICE $89.99 BRAKE FLUID SERVICE $60.00 REAR DIFFERENTAL SERVICE $89.99 COOLANT SERVICE $125.00.¦ 52944 REPLACED AIR FILTER, VEHICLE IS DUE FOR ALL FLUID MAINTENANCE PER MILEAGE | Brake Fluid Service¦Cooling System Service¦Drive Train Service¦Transmission Service
222084 | ¦ 139467 OIL AND FILTER CHANGE, RECOMMEND TIMING BELT SERVICE 407 | Belt Service
222091 | ¦ WEB CREATED 2019-01-29 03:50:26PM TAKEN BY.¦ 59850 .75 replace left front tire mount and balance..¦ 59850 client decline seat housing at this time..¦ 59850 car will not pass state inspection needs rear tire client decline rear tires at this time. | New Tire(s)¦Body Repair
222091 | ¦ WEB CREATED 2019-01-29 03:50:26PM TAKEN BY.¦ 59850 .75 replace left front tire mount and balance..¦ 59850 client decline seat housing at this time..¦ 59850 car will not pass state inspection needs rear tire client decline rear tires at this time. | New Tire(s)¦Body Repair
222186 | ¦ 110828 CHANGED ENGINE OIL AND FILTER, CHECKED AND TOPPED OFF UNDER HOOD FLUIDS AS NEEDED,.¦ 110828 SET TIRE TIRE PRESSURES TO LF 36 PSI RF 36 PSI LR 36 PSI RR 36 PSI, TIRE TREAD DEPTH LF 6/32NDS RF 3/32NDS LR 10/32NDS RR 11/32NDS OF INCH REMAINING ON THE TREAD, VISUAL BRAKE INSPECTION FRONT BRAKES HAVE 8MM REAR BRAKES HAVE 8MM REMAINING ON THE BRAKE PADS, BRAKE PADS ARE RECOMMENDED FOR REPLACEMENT AT 3MM OR LESS REMAINING ON THE BRAKE PADS.. THE RIGHT FRONT TIRE WILL NEED REPLACEMENT VERY SOON. | New Tire(s)
222191 | ¦ RECOMMEND TIRE ROTATION $20. 4 WHEEL ALIGNMENT $100. WIPER INSERTS $30. LEFT BRAKE LIGHT BULB $40 | Tire Rotation
222221 | ¦ CALL CENTER APPOINTMENT CREATED 2019-02-06 04:2 1:00PM TAKEN BY CARRIE BALL.¦ 123291 RECOMMEND REAR DIFFERENTIAL SERVICE $186, FUEL SERVICE $175 | Drive Train Service¦Fuel System Service
222221 | ¦ CALL CENTER APPOINTMENT CREATED 2019-02-06 04:2 1:00PM TAKEN BY CARRIE BALL.¦ 123291 RECOMMEND REAR DIFFERENTIAL SERVICE $186, FUEL SERVICE $175 | Drive Train Service¦Fuel System Service
222271 | ¦ 12394 REPLACED ENGINE OIL/FILTER ADJUSTED TIRES TO 35PS TOP OFF WASHER INSTALLED MAINT STICKER.¦ 12394 COMPLETED SAFETY PASSED.¦ 12394 RECOMMEND TO REPLACE A/C IN CABIN FILTER AT 15,000 MILES OR EVERY YEAR AND COST TO REPLACE $89.95+TAX.¦ WAIT CCC APPOINTMENT CREATED 2019-02-08 07:48:0 0AM TAKEN BY CHERELLE UKAUKA.¦ 12394 REPLACED AIR FILTER.¦ 12394 RESET MAINT LIGHT INSTALLED MAINT STICKER | Cabin Air Filter Service
222277 | ¦ DID NOT PERFORM VEHICLE INSPECTION..¦ RECOMMEND ENGINE ASSEMBLY AND SPARK PLUGS. | Spark Plugs
222294 | ¦ 49621 DOES NOT NEED TIRE ROTATION. RECOMMEND NEW TIRES..¦ 49621 EXPRESS SERVICE CHANGED OIL, FILTER AND DID 19 POINT INSPECTION..¦ RECOMMENDED SERVICE TIRES/ALIGNMENT 225/50/R17 CONTENTIAL PURE CONTACT TIRES QUOTE $870.99 A 1 1/2 HOUR APPOINTMENT IS NEEDED | New Tire(s)¦Wheel Alignment Service
222294 | ¦ 49621 DOES NOT NEED TIRE ROTATION. RECOMMEND NEW TIRES..¦ 49621 EXPRESS SERVICE CHANGED OIL, FILTER AND DID 19 POINT INSPECTION..¦ RECOMMENDED SERVICE TIRES/ALIGNMENT 225/50/R17 CONTENTIAL PURE CONTACT TIRES QUOTE $870.99 A 1 1/2 HOUR APPOINTMENT IS NEEDED | New Tire(s)¦Wheel Alignment Service
222305 | ¦ 204889 CATALYTIC CONVETER AND REAR OXYGEN SENSOR STOLEN, INTERMITTENT IGNTION SWITCH FAILURE, INTERMITTENT 4TH GEAR PRESSURE SWITCH FAILURE. RETRIEVED PCM CODES P1676 'TCSDL SIGNAL FAILURE' WHICH IS CAUSED BY AN INTERMITTENT IGNITION SWITCH FAILURE. RETRIEVED P0141 'HO2S S2 HEATER CIRCUIT MALFUNCTION'. CODE IS CAUSED BY THE WIRES BEING CUT AND THE SENSOR BEING STOLEN. RETRIEVED CODE P0700 'A/T SYSTEM MALFUNCTION', WHICH IS A COLLATERAL CODE OF P1740 '4TH CLUTCH PRESSURE SWITCH FAILURE', WHICH IS CAUSED BY A FAULTY 4TH CLUTCH PRESSURE SWITCH. RECOMMEND REPLACING EXHAUST FLEX PIPE, REAR OXYGEN SENSOR AND EXHAUST PIPE TO CORRECT P0141 AND LOUD EXHAUST. RECOMMEND REPLACING 4TH CLUTCH PRESSURE SWITCH. RECOMMEND REPLACING IGNITION SWITCH TO CORRECT THE 'TCSDL SIGNAL FAIULRE' CODE..¦ TECH REC"D 4TH GEAR PRESSURE SWITCH BOTTOM CATALYTIC CONVERTER W/O2 SENSOR VALVE COVER GASKET OIL PUMP CUSTOMER DECLINED AT THIS TIME.¦ 204889 PERFORMED ENGINE OIL AND FILTER CHANGE USING GENUINE ACURA PARTS | Exhaust System Service¦Sensor Service
222305 | ¦ 204889 CATALYTIC CONVETER AND REAR OXYGEN SENSOR STOLEN, INTERMITTENT IGNTION SWITCH FAILURE, INTERMITTENT 4TH GEAR PRESSURE SWITCH FAILURE. RETRIEVED PCM CODES P1676 'TCSDL SIGNAL FAILURE' WHICH IS CAUSED BY AN INTERMITTENT IGNITION SWITCH FAILURE. RETRIEVED P0141 'HO2S S2 HEATER CIRCUIT MALFUNCTION'. CODE IS CAUSED BY THE WIRES BEING CUT AND THE SENSOR BEING STOLEN. RETRIEVED CODE P0700 'A/T SYSTEM MALFUNCTION', WHICH IS A COLLATERAL CODE OF P1740 '4TH CLUTCH PRESSURE SWITCH FAILURE', WHICH IS CAUSED BY A FAULTY 4TH CLUTCH PRESSURE SWITCH. RECOMMEND REPLACING EXHAUST FLEX PIPE, REAR OXYGEN SENSOR AND EXHAUST PIPE TO CORRECT P0141 AND LOUD EXHAUST. RECOMMEND REPLACING 4TH CLUTCH PRESSURE SWITCH. RECOMMEND REPLACING IGNITION SWITCH TO CORRECT THE 'TCSDL SIGNAL FAIULRE' CODE..¦ TECH REC"D 4TH GEAR PRESSURE SWITCH BOTTOM CATALYTIC CONVERTER W/O2 SENSOR VALVE COVER GASKET OIL PUMP CUSTOMER DECLINED AT THIS TIME.¦ 204889 PERFORMED ENGINE OIL AND FILTER CHANGE USING GENUINE ACURA PARTS | Exhaust System Service¦Sensor Service
222309 | ¦ 39855 RECOMMENDATIONS DECLINED: 40k SERVICE FUEL SERVICE BRAKE FLUSH POWER STEERING FLUSH CABIN FILTER AIR FILTER TUNE UP TIRES (GOOD YEAR 225 60 17) | 40,000 Mile Service¦Air Filter Service¦Brake Fluid Service¦Cabin Air Filter Service¦Fuel System Service¦New Tire(s)¦Steering Service¦Tune Up
222309 | ¦ 39855 RECOMMENDATIONS DECLINED: 40k SERVICE FUEL SERVICE BRAKE FLUSH POWER STEERING FLUSH CABIN FILTER AIR FILTER TUNE UP TIRES (GOOD YEAR 225 60 17) | 40,000 Mile Service¦Air Filter Service¦Brake Fluid Service¦Cabin Air Filter Service¦Fuel System Service¦New Tire(s)¦Steering Service¦Tune Up
222309 | ¦ 39855 RECOMMENDATIONS DECLINED: 40k SERVICE FUEL SERVICE BRAKE FLUSH POWER STEERING FLUSH CABIN FILTER AIR FILTER TUNE UP TIRES (GOOD YEAR 225 60 17) | 40,000 Mile Service¦Air Filter Service¦Brake Fluid Service¦Cabin Air Filter Service¦Fuel System Service¦New Tire(s)¦Steering Service¦Tune Up
222309 | ¦ 39855 RECOMMENDATIONS DECLINED: 40k SERVICE FUEL SERVICE BRAKE FLUSH POWER STEERING FLUSH CABIN FILTER AIR FILTER TUNE UP TIRES (GOOD YEAR 225 60 17) | 40,000 Mile Service¦Air Filter Service¦Brake Fluid Service¦Cabin Air Filter Service¦Fuel System Service¦New Tire(s)¦Steering Service¦Tune Up
222309 | ¦ 39855 RECOMMENDATIONS DECLINED: 40k SERVICE FUEL SERVICE BRAKE FLUSH POWER STEERING FLUSH CABIN FILTER AIR FILTER TUNE UP TIRES (GOOD YEAR 225 60 17) | 40,000 Mile Service¦Air Filter Service¦Brake Fluid Service¦Cabin Air Filter Service¦Fuel System Service¦New Tire(s)¦Steering Service¦Tune Up
222309 | ¦ 39855 RECOMMENDATIONS DECLINED: 40k SERVICE FUEL SERVICE BRAKE FLUSH POWER STEERING FLUSH CABIN FILTER AIR FILTER TUNE UP TIRES (GOOD YEAR 225 60 17) | 40,000 Mile Service¦Air Filter Service¦Brake Fluid Service¦Cabin Air Filter Service¦Fuel System Service¦New Tire(s)¦Steering Service¦Tune Up
222309 | ¦ 39855 RECOMMENDATIONS DECLINED: 40k SERVICE FUEL SERVICE BRAKE FLUSH POWER STEERING FLUSH CABIN FILTER AIR FILTER TUNE UP TIRES (GOOD YEAR 225 60 17) | 40,000 Mile Service¦Air Filter Service¦Brake Fluid Service¦Cabin Air Filter Service¦Fuel System Service¦New Tire(s)¦Steering Service¦Tune Up
222309 | ¦ 39855 RECOMMENDATIONS DECLINED: 40k SERVICE FUEL SERVICE BRAKE FLUSH POWER STEERING FLUSH CABIN FILTER AIR FILTER TUNE UP TIRES (GOOD YEAR 225 60 17) | 40,000 Mile Service¦Air Filter Service¦Brake Fluid Service¦Cabin Air Filter Service¦Fuel System Service¦New Tire(s)¦Steering Service¦Tune Up
222310 | ¦ CUSTOMER STATES INSTALL THE TRI FOLD TONNEU COVER. TECH PERFORMED THE SERVICE.¦ CUSTOMER STATES THE BRAKE LIGHT IS ON TECH DETERMINED THE RIGHT REAR BRAKE LIGHT SOCKET WOULD NEED REPLACED. THE CUSTOMER AGREED TO THE SERVICE.. CUSTOMER STATES INSTALL THE TRI FOLD TONNEU COVER. TECH PERFORMED THE SERVICE.¦ CUSTOMER STATES THE BRAKE LIGHT IS ON TECH DETERMINED THE RIGHT REAR BRAKE LIGHT SOCKET WOULD NEED REPLACED. THE CUSTOMER AGREED TO THE SERVICE. | Brake Service
222320 | ¦ PAX TIRES WILL NEED TO BE REPLACED SOON AND ALI GNMENT WILL NEED TO BE DONE. $1680.00 | New Tire(s)
222340 | ¦ 43343 VERIFIED CONCERN, SCANNED MODULES FOR DIAGNOSTIC TROUBLE CODES, FOUND/CONFIRMED CODE P0456 SMALL EVAPORATIVE SYSTEM LEAK, PERFORMED LEAK TEST AND ISOLATED LEAK TO THE PURGE VALVE LEAKING, RECOMMEND TO REPLACE THE PURGE VALVE, CHECKED TO SEE IF PART COVERED UNDER REMAINING EMISSIONS WARRANTY PART IS NOT COVERED, CUSTOMER AUTHORIZED REPLACEMENT, REPLACE PURGE VALVE AND RESTED FOR LEAKS NO FURTHER LEAKS FOUND NOW PASSES LEAK TEST, CLEARED TROUBLE CODES AND RECHECKED NO CODES RETURNED REPAIRS COMPLETED..¦ 43343 SET TIRE TIRE PRESSURES TO LF 36 PSI RF 36 PSI LR 36 PSI RR 36 PSI, TIRE TREAD DEPTH LF 5/32NDS RF 6/32NDS LR 5/32NDS RR 5/32NDS OF INCH REMAINING ON THE TIRE TREAD, VISUAL BRAKE INSPECTION FRONT BRAKES HAVE 7MM REAR BRAKES HAVE 7MM REMAINING ON THE BRAKE PADS, BRAKE PADS ARE RECOMMENDED FOR REPLACEMENT AT 3MM OR LESS REMAINING ON THE BRAKE PADS..¦ 43343 CUSTOMER CALLED BACK AFTER WRITE UP AND DECLINED BRAKE SYSTEM FLUSH. | Brake Fluid Service
222343 | ¦ COULD NOT DUPLICATE.¦ . COULD NOT DUPLICATE. COULD NOT DUPLICATE. ROTORS NEED RESURFACED AND BRAKE PADS NEED SANDED | Brake Service
222355 | ¦ SPARK PLUGS AND VALVE CLEARENCE ADJUSTMENT ARE DUE (105,000 MILES ) $599.95+ TAX/// RECOMMEND PERFORMING COOLANT SERVICE AND POWER STEERING F LUID SERVICE/// ENGINE AND CABIN AIR FILTERS AR E DIRTY. RECOMMEND REPLACING | Spark Plugs
222356 | ¦ RECOMMEND TIRE ROTATION $19.95 | Tire Rotation
222434 | ¦ 205936 REPLACED ENGINE OIL AND FILTER, TOPPED OFF FLUIDS AS NEEDED.¦ 205936 PERFORMED COMPLIMENTARY MULTI POINT VISUAL INSPECTION. CHECKED AND SET TIRE PRESSURES. RECOMMENDED SPARK PLUGS, ENGINE AIR FILTER, AND DIFF SERVICE. | Air Filter Service¦Drive Train Service¦Spark Plugs
222434 | ¦ 205936 REPLACED ENGINE OIL AND FILTER, TOPPED OFF FLUIDS AS NEEDED.¦ 205936 PERFORMED COMPLIMENTARY MULTI POINT VISUAL INSPECTION. CHECKED AND SET TIRE PRESSURES. RECOMMENDED SPARK PLUGS, ENGINE AIR FILTER, AND DIFF SERVICE. | Air Filter Service¦Drive Train Service¦Spark Plugs
222434 | ¦ 205936 REPLACED ENGINE OIL AND FILTER, TOPPED OFF FLUIDS AS NEEDED.¦ 205936 PERFORMED COMPLIMENTARY MULTI POINT VISUAL INSPECTION. CHECKED AND SET TIRE PRESSURES. RECOMMENDED SPARK PLUGS, ENGINE AIR FILTER, AND DIFF SERVICE. | Air Filter Service¦Drive Train Service¦Spark Plugs
222435 | ¦ 48411 30 REPLACED BATTERY.¦ 48411 10 PERFORMED COMPLIMENTARY MULTI POINT VISUAL INSPECTION. CHECKED AND SET TIRE PRESSURES. 36PSI RECOMMEND REPLACING ENGINE AIR FILTER REAR BRAKE PADS LOW (VISUAL INSPECTION) REC BRAKE INSPECTION | Brake Service
222437 | ¦ RECOMMEND BRAKE FLUID FLUSH $95. BATTERY $155. CABIN AND ENGINE AIR FILTERS $105. ALL WIPER IN SERTS $40. TRANSMISSION AND TRANSFERCASE FLUID $220. | Brake Service¦Battery Service¦Air Filter Service¦Wiper Blade Service
222437 | ¦ RECOMMEND BRAKE FLUID FLUSH $95. BATTERY $155. CABIN AND ENGINE AIR FILTERS $105. ALL WIPER IN SERTS $40. TRANSMISSION AND TRANSFERCASE FLUID $220. | Brake Service¦Battery Service¦Air Filter Service¦Wiper Blade Service
222437 | ¦ RECOMMEND BRAKE FLUID FLUSH $95. BATTERY $155. CABIN AND ENGINE AIR FILTERS $105. ALL WIPER IN SERTS $40. TRANSMISSION AND TRANSFERCASE FLUID $220. | Brake Service¦Battery Service¦Air Filter Service¦Wiper Blade Service
222437 | ¦ RECOMMEND BRAKE FLUID FLUSH $95. BATTERY $155. CABIN AND ENGINE AIR FILTERS $105. ALL WIPER IN SERTS $40. TRANSMISSION AND TRANSFERCASE FLUID $220. | Brake Service¦Battery Service¦Air Filter Service¦Wiper Blade Service
222438 | ¦ COST ON RIGHT SIDE FOG LIGHT PARTS $95. LABOR $ 217.88. RECOMMEND TRANSMISSION FLUID $130. | Transmission Service
222441 | ¦ 101202 INSPECTED FOUND PARKING BRAKE SHOES TO BE WORN. CUSTOMER DECLINED REPLACEMENT OF EMERGENCY BRAKE SHOES @ THIS TIME..¦ 101202 PERFORMED MULTI POINT INSPECTION CUSTOMER DECLINED REPLACEMENT COOLANT SERVICE, ENGINE AIR FILTER, AND OIL PAN RESEAL @ THIS TIME..¦ 101202 PERFORMED OIL AND FILTER CHANGE | Air Filter Service¦Brake Service¦Cooling System Service¦Engine Service
222441 | ¦ 101202 INSPECTED FOUND PARKING BRAKE SHOES TO BE WORN. CUSTOMER DECLINED REPLACEMENT OF EMERGENCY BRAKE SHOES @ THIS TIME..¦ 101202 PERFORMED MULTI POINT INSPECTION CUSTOMER DECLINED REPLACEMENT COOLANT SERVICE, ENGINE AIR FILTER, AND OIL PAN RESEAL @ THIS TIME..¦ 101202 PERFORMED OIL AND FILTER CHANGE | Air Filter Service¦Brake Service¦Cooling System Service¦Engine Service
222441 | ¦ 101202 INSPECTED FOUND PARKING BRAKE SHOES TO BE WORN. CUSTOMER DECLINED REPLACEMENT OF EMERGENCY BRAKE SHOES @ THIS TIME..¦ 101202 PERFORMED MULTI POINT INSPECTION CUSTOMER DECLINED REPLACEMENT COOLANT SERVICE, ENGINE AIR FILTER, AND OIL PAN RESEAL @ THIS TIME..¦ 101202 PERFORMED OIL AND FILTER CHANGE | Air Filter Service¦Brake Service¦Cooling System Service¦Engine Service
222441 | ¦ 101202 INSPECTED FOUND PARKING BRAKE SHOES TO BE WORN. CUSTOMER DECLINED REPLACEMENT OF EMERGENCY BRAKE SHOES @ THIS TIME..¦ 101202 PERFORMED MULTI POINT INSPECTION CUSTOMER DECLINED REPLACEMENT COOLANT SERVICE, ENGINE AIR FILTER, AND OIL PAN RESEAL @ THIS TIME..¦ 101202 PERFORMED OIL AND FILTER CHANGE | Air Filter Service¦Brake Service¦Cooling System Service¦Engine Service
222462 | ¦ 142962 100 VERIFIED CUSTOMER CONCERN, FOUND STORED CODE C121C TORQUE REQUEST SIGNAL DENIED WHICH IS DUE TO THE THROTTLE BODY LIGHT COMING ON. THROTTLE BODY LIGHT IS NOT ON AT THIS TIME AND DID NOT COME ON WHEN VEHICLE WAS TEST DRIVEN. REMOVED INTAKE ARM AND FOUND A LOT OF CARBON BUILD UP INSIDE THE THROTTLE BODY. RECOMMEND REPLACING INTAKE MANIFOLD/THROTTLE BODY ASSEMBLY. COULD POSSIBLY ATTEMPT TO CLEAN BUT MAY NOT BE 100% GOOD.¦ 142962 PERFORM COMPLIMENTARY MULTI POINT VISUAL INSPECTION. CHECK AND SET TIRE PRESSURES. | Exhaust System Service¦Throttle Body Service
222462 | ¦ 142962 100 VERIFIED CUSTOMER CONCERN, FOUND STORED CODE C121C TORQUE REQUEST SIGNAL DENIED WHICH IS DUE TO THE THROTTLE BODY LIGHT COMING ON. THROTTLE BODY LIGHT IS NOT ON AT THIS TIME AND DID NOT COME ON WHEN VEHICLE WAS TEST DRIVEN. REMOVED INTAKE ARM AND FOUND A LOT OF CARBON BUILD UP INSIDE THE THROTTLE BODY. RECOMMEND REPLACING INTAKE MANIFOLD/THROTTLE BODY ASSEMBLY. COULD POSSIBLY ATTEMPT TO CLEAN BUT MAY NOT BE 100% GOOD.¦ 142962 PERFORM COMPLIMENTARY MULTI POINT VISUAL INSPECTION. CHECK AND SET TIRE PRESSURES. | Exhaust System Service¦Throttle Body Service
222465 | ¦ RECOMMENDED SERVICES TRANSMISSION SERVICE $89.99 BRAKE FLUID SERVICE $60.00 FUEL INDUCTION SERVICE $140.00 REAR TIRE REPLACEMENT SOON TIRES MEASURE AT 4/5 32NDS.¦ 126823 replaced air and pollen filters. will need at least 2 tires soon. recommend fluids. | Fuel System Service¦New Tire(s)¦Transmission Service¦Brake Fluid Service
222465 | ¦ RECOMMENDED SERVICES TRANSMISSION SERVICE $89.99 BRAKE FLUID SERVICE $60.00 FUEL INDUCTION SERVICE $140.00 REAR TIRE REPLACEMENT SOON TIRES MEASURE AT 4/5 32NDS.¦ 126823 replaced air and pollen filters. will need at least 2 tires soon. recommend fluids. | Fuel System Service¦New Tire(s)¦Transmission Service¦Brake Fluid Service
222465 | ¦ RECOMMENDED SERVICES TRANSMISSION SERVICE $89.99 BRAKE FLUID SERVICE $60.00 FUEL INDUCTION SERVICE $140.00 REAR TIRE REPLACEMENT SOON TIRES MEASURE AT 4/5 32NDS.¦ 126823 replaced air and pollen filters. will need at least 2 tires soon. recommend fluids. | Fuel System Service¦New Tire(s)¦Transmission Service¦Brake Fluid Service
222465 | ¦ RECOMMENDED SERVICES TRANSMISSION SERVICE $89.99 BRAKE FLUID SERVICE $60.00 FUEL INDUCTION SERVICE $140.00 REAR TIRE REPLACEMENT SOON TIRES MEASURE AT 4/5 32NDS.¦ 126823 replaced air and pollen filters. will need at least 2 tires soon. recommend fluids. | Fuel System Service¦New Tire(s)¦Transmission Service¦Brake Fluid Service
222466 | ¦ 32211 replaced air and pollen filters. recommend fluid replacement. vehicle needs tires replaced..¦ 32211 performed | New Tire(s)
222494 | ¦ NOTE:INSTALLED COTTER PINS ON OUTER TIRE RODS. RR STRUT IS SEEPING FLUID FRT ENG MT IS TORN. DECLINED:T-BELT/WATER PUMP,D-BELTS,COOLANT DUE PER HONDA @105K OR 7 YEARS $799.95 ALSO SPARK PLUGS AND VALVE ADJ $499.95 | Belt Service¦Cooling System Service¦Engine Service¦Spark Plugs
222494 | ¦ NOTE:INSTALLED COTTER PINS ON OUTER TIRE RODS. RR STRUT IS SEEPING FLUID FRT ENG MT IS TORN. DECLINED:T-BELT/WATER PUMP,D-BELTS,COOLANT DUE PER HONDA @105K OR 7 YEARS $799.95 ALSO SPARK PLUGS AND VALVE ADJ $499.95 | Belt Service¦Cooling System Service¦Engine Service¦Spark Plugs
222494 | ¦ NOTE:INSTALLED COTTER PINS ON OUTER TIRE RODS. RR STRUT IS SEEPING FLUID FRT ENG MT IS TORN. DECLINED:T-BELT/WATER PUMP,D-BELTS,COOLANT DUE PER HONDA @105K OR 7 YEARS $799.95 ALSO SPARK PLUGS AND VALVE ADJ $499.95 | Belt Service¦Cooling System Service¦Engine Service¦Spark Plugs
222494 | ¦ NOTE:INSTALLED COTTER PINS ON OUTER TIRE RODS. RR STRUT IS SEEPING FLUID FRT ENG MT IS TORN. DECLINED:T-BELT/WATER PUMP,D-BELTS,COOLANT DUE PER HONDA @105K OR 7 YEARS $799.95 ALSO SPARK PLUGS AND VALVE ADJ $499.95 | Belt Service¦Cooling System Service¦Engine Service¦Spark Plugs
222595 | ¦ RECOMMEND FRONT WIPER INSERTS $30. CABIN AIR FI LTER $45. | Cabin Air Filter Service¦Wiper Blade Service
222595 | ¦ RECOMMEND FRONT WIPER INSERTS $30. CABIN AIR FI LTER $45. | Cabin Air Filter Service¦Wiper Blade Service
222623 | ¦ Performed World Class Inspection.¦ Set Tire Pressure to: RF RR LF LR.¦ Performed oil and filter change.¦ RECOMMEND TIRES AND ALIGNMENT | New Tire(s)¦Wheel Alignment Service
222623 | ¦ Performed World Class Inspection.¦ Set Tire Pressure to: RF RR LF LR.¦ Performed oil and filter change.¦ RECOMMEND TIRES AND ALIGNMENT | New Tire(s)¦Wheel Alignment Service
222659 | ¦ RECOMMEND WIPER INSERTS REPLACED. $46.00 (INSTA LLED) | Wiper Blade Service
222660 | ¦ RECOMMEND 4 TIRES AND A 4 WHEEL ALIGNMENT. EST TO INSTALL 4 MICHELINS $996.00. ALIGNMENT $99.95. RECOMMEND 105,000 MILE SERVICE W/ PLUGS AND VALVE ADJUSTMENT $550.00. RECOMMEND A BRAKE FLUID FLUSH $94.95 AND A P/S FLUID FLUSH $109.95. | 105,000 Mile Service¦Brake Fluid Service¦New Tire(s)¦Wheel Alignment Service
222660 | ¦ RECOMMEND 4 TIRES AND A 4 WHEEL ALIGNMENT. EST TO INSTALL 4 MICHELINS $996.00. ALIGNMENT $99.95. RECOMMEND 105,000 MILE SERVICE W/ PLUGS AND VALVE ADJUSTMENT $550.00. RECOMMEND A BRAKE FLUID FLUSH $94.95 AND A P/S FLUID FLUSH $109.95. | 105,000 Mile Service¦Brake Fluid Service¦New Tire(s)¦Wheel Alignment Service
222660 | ¦ RECOMMEND 4 TIRES AND A 4 WHEEL ALIGNMENT. EST TO INSTALL 4 MICHELINS $996.00. ALIGNMENT $99.95. RECOMMEND 105,000 MILE SERVICE W/ PLUGS AND VALVE ADJUSTMENT $550.00. RECOMMEND A BRAKE FLUID FLUSH $94.95 AND A P/S FLUID FLUSH $109.95. | 105,000 Mile Service¦Brake Fluid Service¦New Tire(s)¦Wheel Alignment Service
222660 | ¦ RECOMMEND 4 TIRES AND A 4 WHEEL ALIGNMENT. EST TO INSTALL 4 MICHELINS $996.00. ALIGNMENT $99.95. RECOMMEND 105,000 MILE SERVICE W/ PLUGS AND VALVE ADJUSTMENT $550.00. RECOMMEND A BRAKE FLUID FLUSH $94.95 AND A P/S FLUID FLUSH $109.95. | 105,000 Mile Service¦Brake Fluid Service¦New Tire(s)¦Wheel Alignment Service
222682 | ¦ 103595 Catalytic converters 318 Interrogated fault memory to find lean mixture faults and Catalytic converter B1 efficiency faults. Customer declined repairs..¦ CUSTOMER REQUESTED A LOANER CREATED 2019-01-22 01:03:00PM TAKEN BY MANDI WINKLER.¦ 103595 RF upper stut mount torn 318 Found RF upper strut mount torn. Fails safety inspection. Customer declined repair..¦ 103595 Rear brakes metal to metal 318 Replaced rear brake pads. Customer declined rotors. Cstomer informed that vehicle is unsafe to operate with current condition of rotors..¦ 103595 CVI 318 Performed CVI..¦ 103595 MO State 318 Performed MO state safety and emissions inspections. Failed safety for rear brake metal to metal, front brake hoses cracked, left rear tail light housing cracked allowing moisture to enter tail light, Right rear tail light bulb burnt out, Right front upper strut mount torn. Failed emissions test for readiness. Catalytic converters failed..¦ 103595 Customer concern 318 Customer declined further diagnosis. | Recommended Service
222709 | ¦ 58068 PERFORMED OIL AND FILTER CHANGE.¦ 58068 PART ORDERED.¦ 58068 PERFORMED PI1802 KSDS - ECU Logic Improvement (LABOR OP CODE 180A26R0 0.3).¦ 58068 PERFORMED MULTI POINT INSPECTION CUSTOMER DECLINED TIRE ROTATION AND CABIN AIR FILTER | Cabin Air Filter Service¦Tire Rotation
222709 | ¦ 58068 PERFORMED OIL AND FILTER CHANGE.¦ 58068 PART ORDERED.¦ 58068 PERFORMED PI1802 KSDS - ECU Logic Improvement (LABOR OP CODE 180A26R0 0.3).¦ 58068 PERFORMED MULTI POINT INSPECTION CUSTOMER DECLINED TIRE ROTATION AND CABIN AIR FILTER | Cabin Air Filter Service¦Tire Rotation
222710 | ¦ 16783 recommended 15k service ($349.95): alignment $149.95/ rotation $39.95/ cabin filter $59.95 customer declined any service at this time..¦ 16783 PERFORMED OIL AND FILTER CHANGE | 15,000 Mile Service¦Cabin Air Filter Service¦Wheel Alignment Service
222710 | ¦ 16783 recommended 15k service ($349.95): alignment $149.95/ rotation $39.95/ cabin filter $59.95 customer declined any service at this time..¦ 16783 PERFORMED OIL AND FILTER CHANGE | 15,000 Mile Service¦Cabin Air Filter Service¦Wheel Alignment Service
222710 | ¦ 16783 recommended 15k service ($349.95): alignment $149.95/ rotation $39.95/ cabin filter $59.95 customer declined any service at this time..¦ 16783 PERFORMED OIL AND FILTER CHANGE | 15,000 Mile Service¦Cabin Air Filter Service¦Wheel Alignment Service
222711 | ¦ 78178 (SC172) High Pressure Fuel Pipe Torque & Inspect 191A06I0 0.3 M/H.¦ 78178 XMa (12-14MY) R 39113 2G770 0 (PI1803A/B/C/D) KSDS - ECU Logic Improvement 180A21R0 0.3 M/H.¦ 78178 RECOMMEND: WIPERS $30.00/ LIC PLATE LIGHTS $19.99/ DRIVER OUTSIDE BRAKE LIGHT $29.99/ LOF $44.95/ ROTATION $39.95/ REAR PADS & ROTORS $532.50/ PASS REAR CALIPER STICKING $571.85/ ENG AIR FILTER $44.95/ CABIN FILTER $59.95 | Air Filter Service¦Brake Service¦Cabin Air Filter Service¦Oil &amp; Filter Change¦Wiper Blade Service
222711 | ¦ 78178 (SC172) High Pressure Fuel Pipe Torque & Inspect 191A06I0 0.3 M/H.¦ 78178 XMa (12-14MY) R 39113 2G770 0 (PI1803A/B/C/D) KSDS - ECU Logic Improvement 180A21R0 0.3 M/H.¦ 78178 RECOMMEND: WIPERS $30.00/ LIC PLATE LIGHTS $19.99/ DRIVER OUTSIDE BRAKE LIGHT $29.99/ LOF $44.95/ ROTATION $39.95/ REAR PADS & ROTORS $532.50/ PASS REAR CALIPER STICKING $571.85/ ENG AIR FILTER $44.95/ CABIN FILTER $59.95 | Air Filter Service¦Brake Service¦Cabin Air Filter Service¦Oil &amp; Filter Change¦Wiper Blade Service
222711 | ¦ 78178 (SC172) High Pressure Fuel Pipe Torque & Inspect 191A06I0 0.3 M/H.¦ 78178 XMa (12-14MY) R 39113 2G770 0 (PI1803A/B/C/D) KSDS - ECU Logic Improvement 180A21R0 0.3 M/H.¦ 78178 RECOMMEND: WIPERS $30.00/ LIC PLATE LIGHTS $19.99/ DRIVER OUTSIDE BRAKE LIGHT $29.99/ LOF $44.95/ ROTATION $39.95/ REAR PADS & ROTORS $532.50/ PASS REAR CALIPER STICKING $571.85/ ENG AIR FILTER $44.95/ CABIN FILTER $59.95 | Air Filter Service¦Brake Service¦Cabin Air Filter Service¦Oil &amp; Filter Change¦Wiper Blade Service
222711 | ¦ 78178 (SC172) High Pressure Fuel Pipe Torque & Inspect 191A06I0 0.3 M/H.¦ 78178 XMa (12-14MY) R 39113 2G770 0 (PI1803A/B/C/D) KSDS - ECU Logic Improvement 180A21R0 0.3 M/H.¦ 78178 RECOMMEND: WIPERS $30.00/ LIC PLATE LIGHTS $19.99/ DRIVER OUTSIDE BRAKE LIGHT $29.99/ LOF $44.95/ ROTATION $39.95/ REAR PADS & ROTORS $532.50/ PASS REAR CALIPER STICKING $571.85/ ENG AIR FILTER $44.95/ CABIN FILTER $59.95 | Air Filter Service¦Brake Service¦Cabin Air Filter Service¦Oil &amp; Filter Change¦Wiper Blade Service
222711 | ¦ 78178 (SC172) High Pressure Fuel Pipe Torque & Inspect 191A06I0 0.3 M/H.¦ 78178 XMa (12-14MY) R 39113 2G770 0 (PI1803A/B/C/D) KSDS - ECU Logic Improvement 180A21R0 0.3 M/H.¦ 78178 RECOMMEND: WIPERS $30.00/ LIC PLATE LIGHTS $19.99/ DRIVER OUTSIDE BRAKE LIGHT $29.99/ LOF $44.95/ ROTATION $39.95/ REAR PADS & ROTORS $532.50/ PASS REAR CALIPER STICKING $571.85/ ENG AIR FILTER $44.95/ CABIN FILTER $59.95 | Air Filter Service¦Brake Service¦Cabin Air Filter Service¦Oil &amp; Filter Change¦Wiper Blade Service
222715 | ¦ VEH NEEEDS TRANSMISISON SERVICE, COOLANT FLSUH. VEH NEEDS A/ FILTERS . THROTTLE BODY CLEANING. 30K MILES SERVICE $599.+TX | Transmission Service¦Cooling System Service¦Air Filter Service¦Throttle Body Service
222715 | ¦ VEH NEEEDS TRANSMISISON SERVICE, COOLANT FLSUH. VEH NEEDS A/ FILTERS . THROTTLE BODY CLEANING. 30K MILES SERVICE $599.+TX | Transmission Service¦Cooling System Service¦Air Filter Service¦Throttle Body Service
222715 | ¦ VEH NEEEDS TRANSMISISON SERVICE, COOLANT FLSUH. VEH NEEDS A/ FILTERS . THROTTLE BODY CLEANING. 30K MILES SERVICE $599.+TX | Transmission Service¦Cooling System Service¦Air Filter Service¦Throttle Body Service
222715 | ¦ VEH NEEEDS TRANSMISISON SERVICE, COOLANT FLSUH. VEH NEEDS A/ FILTERS . THROTTLE BODY CLEANING. 30K MILES SERVICE $599.+TX | Transmission Service¦Cooling System Service¦Air Filter Service¦Throttle Body Service
222718 | ¦ TIRE PRESSURE AND TOP OFF VISIBLE FLUIDS RECOMMEND: TIRE ROTATION $19.95.¦ TIRE PRESSURE AND TOP OFF VISIBLE FLUIDS RECOMMEND: TIRE ROTATION $19.95 | Tire Rotation
222741 | ¦ RECOMMEND TRANSMISSION FLUID, BRAKE FLUID, AND DIFFERENTIAL FLUID SERVICES.¦ 90726 VEHICLE IS DUE FOR FLUID AND FILTER SERVICES | Brake Fluid Service¦Drive Train Service¦Transmission Flush Service
222741 | ¦ RECOMMEND TRANSMISSION FLUID, BRAKE FLUID, AND DIFFERENTIAL FLUID SERVICES.¦ 90726 VEHICLE IS DUE FOR FLUID AND FILTER SERVICES | Brake Fluid Service¦Drive Train Service¦Transmission Flush Service
222741 | ¦ RECOMMEND TRANSMISSION FLUID, BRAKE FLUID, AND DIFFERENTIAL FLUID SERVICES.¦ 90726 VEHICLE IS DUE FOR FLUID AND FILTER SERVICES | Brake Fluid Service¦Drive Train Service¦Transmission Flush Service
222772 | ¦ 180A22R0 - 180A22R0.¦ FOLLOWING SERVICES WERE RECOMMENDED BUT DECLINED CABIN FILTER - $69.95, THROTTLE BODY SERVICE - $134.95, FUEL INJECTION SERVICE - $169.95, FUEL VENT FILTER - $194.05, 4 WHEEL ALIGNMENT - $129.95 OIL AND FILTER CHANGE - $39.95 PRICES DO NOT INCLUDE SA.¦ 181103R0 - TECHNICIAN INSTALLED ACU EXTENSION WIRE HARNESS KI 181103R0 - T AS OUTLINED IN SERVICE BULLETIN.¦ CUSTOMER DECLINES AT THIS TIME | Cabin Air Filter Service¦Engine Service¦Fuel System Service¦Oil &amp; Filter Change¦Throttle Body Service¦Wheel Alignment Service
222772 | ¦ 180A22R0 - 180A22R0.¦ FOLLOWING SERVICES WERE RECOMMENDED BUT DECLINED CABIN FILTER - $69.95, THROTTLE BODY SERVICE - $134.95, FUEL INJECTION SERVICE - $169.95, FUEL VENT FILTER - $194.05, 4 WHEEL ALIGNMENT - $129.95 OIL AND FILTER CHANGE - $39.95 PRICES DO NOT INCLUDE SA.¦ 181103R0 - TECHNICIAN INSTALLED ACU EXTENSION WIRE HARNESS KI 181103R0 - T AS OUTLINED IN SERVICE BULLETIN.¦ CUSTOMER DECLINES AT THIS TIME | Cabin Air Filter Service¦Engine Service¦Fuel System Service¦Oil &amp; Filter Change¦Throttle Body Service¦Wheel Alignment Service
222772 | ¦ 180A22R0 - 180A22R0.¦ FOLLOWING SERVICES WERE RECOMMENDED BUT DECLINED CABIN FILTER - $69.95, THROTTLE BODY SERVICE - $134.95, FUEL INJECTION SERVICE - $169.95, FUEL VENT FILTER - $194.05, 4 WHEEL ALIGNMENT - $129.95 OIL AND FILTER CHANGE - $39.95 PRICES DO NOT INCLUDE SA.¦ 181103R0 - TECHNICIAN INSTALLED ACU EXTENSION WIRE HARNESS KI 181103R0 - T AS OUTLINED IN SERVICE BULLETIN.¦ CUSTOMER DECLINES AT THIS TIME | Cabin Air Filter Service¦Engine Service¦Fuel System Service¦Oil &amp; Filter Change¦Throttle Body Service¦Wheel Alignment Service
222772 | ¦ 180A22R0 - 180A22R0.¦ FOLLOWING SERVICES WERE RECOMMENDED BUT DECLINED CABIN FILTER - $69.95, THROTTLE BODY SERVICE - $134.95, FUEL INJECTION SERVICE - $169.95, FUEL VENT FILTER - $194.05, 4 WHEEL ALIGNMENT - $129.95 OIL AND FILTER CHANGE - $39.95 PRICES DO NOT INCLUDE SA.¦ 181103R0 - TECHNICIAN INSTALLED ACU EXTENSION WIRE HARNESS KI 181103R0 - T AS OUTLINED IN SERVICE BULLETIN.¦ CUSTOMER DECLINES AT THIS TIME | Cabin Air Filter Service¦Engine Service¦Fuel System Service¦Oil &amp; Filter Change¦Throttle Body Service¦Wheel Alignment Service
222772 | ¦ 180A22R0 - 180A22R0.¦ FOLLOWING SERVICES WERE RECOMMENDED BUT DECLINED CABIN FILTER - $69.95, THROTTLE BODY SERVICE - $134.95, FUEL INJECTION SERVICE - $169.95, FUEL VENT FILTER - $194.05, 4 WHEEL ALIGNMENT - $129.95 OIL AND FILTER CHANGE - $39.95 PRICES DO NOT INCLUDE SA.¦ 181103R0 - TECHNICIAN INSTALLED ACU EXTENSION WIRE HARNESS KI 181103R0 - T AS OUTLINED IN SERVICE BULLETIN.¦ CUSTOMER DECLINES AT THIS TIME | Cabin Air Filter Service¦Engine Service¦Fuel System Service¦Oil &amp; Filter Change¦Throttle Body Service¦Wheel Alignment Service
222772 | ¦ 180A22R0 - 180A22R0.¦ FOLLOWING SERVICES WERE RECOMMENDED BUT DECLINED CABIN FILTER - $69.95, THROTTLE BODY SERVICE - $134.95, FUEL INJECTION SERVICE - $169.95, FUEL VENT FILTER - $194.05, 4 WHEEL ALIGNMENT - $129.95 OIL AND FILTER CHANGE - $39.95 PRICES DO NOT INCLUDE SA.¦ 181103R0 - TECHNICIAN INSTALLED ACU EXTENSION WIRE HARNESS KI 181103R0 - T AS OUTLINED IN SERVICE BULLETIN.¦ CUSTOMER DECLINES AT THIS TIME | Cabin Air Filter Service¦Engine Service¦Fuel System Service¦Oil &amp; Filter Change¦Throttle Body Service¦Wheel Alignment Service
222773 | ¦ 41906 verify cel on . gds for codes . p001000 cam accuator code. See line C for repair 24355RQ0GDS Operation- CVVT Oil Control Valve0.30.¦ 41906 customer declined alignment.¦ 41906 perform sa305 install new plug and cover 170026R2 0.7.¦ 41906 perform PI1802 reflash ecm 180108R0 .3hr | Wheel Alignment Service
222775 | ¦ 30209 costumer decline front brake pads and rotors - rear brake pads- wheel alignment.¦ 30209 ROTATES 4 TIRES AND SET TIRE PRESSURE, ROAD TESTED FOR PERFORMANCE.¦ 30209 180108R0 0.3 M/H.¦ 30209 PERFORMED OIL AND FILTER CHANGE | Brake Service¦Wheel Alignment Service
222775 | ¦ 30209 costumer decline front brake pads and rotors - rear brake pads- wheel alignment.¦ 30209 ROTATES 4 TIRES AND SET TIRE PRESSURE, ROAD TESTED FOR PERFORMANCE.¦ 30209 180108R0 0.3 M/H.¦ 30209 PERFORMED OIL AND FILTER CHANGE | Brake Service¦Wheel Alignment Service
222799 | ¦ RECOMMEND HIGH MOUNT BRAKE BULB. RECOMMEND RIGH T REVERSE LIGHT ASSEMBLY. RECOMMEND OIL PAN AND PUMP. RECOMMEND REAR HATCH HANDLE..¦ 191067 replaced passenger air bag inflator..¦ 191067 did not perform service. performed vehicle inspection. the oil drain plug is jb welded in. could not change oil. high mount brake bulb is out, the check engine light is on with cat converter code and misfire codes, right rear reverse light lens broken, missing front sub frame support, oil leak from oil pump, rear hatch handle trim broken, 2 air box lid screws broken, parking brake inop, missing engine cover, front and rear sub frame starting to rust out, engine coolant was low, front and rear brakes have alot of drag(possible calipers), whining noise from engine. tires will need to be replaced soon. | Bulb Replacement¦Engine Service
222799 | ¦ RECOMMEND HIGH MOUNT BRAKE BULB. RECOMMEND RIGH T REVERSE LIGHT ASSEMBLY. RECOMMEND OIL PAN AND PUMP. RECOMMEND REAR HATCH HANDLE..¦ 191067 replaced passenger air bag inflator..¦ 191067 did not perform service. performed vehicle inspection. the oil drain plug is jb welded in. could not change oil. high mount brake bulb is out, the check engine light is on with cat converter code and misfire codes, right rear reverse light lens broken, missing front sub frame support, oil leak from oil pump, rear hatch handle trim broken, 2 air box lid screws broken, parking brake inop, missing engine cover, front and rear sub frame starting to rust out, engine coolant was low, front and rear brakes have alot of drag(possible calipers), whining noise from engine. tires will need to be replaced soon. | Bulb Replacement¦Engine Service
222800 | ¦ RECOMMEND REAR BRAKE PADS AND RESURFACE ROTORS $330. | Brake Service
222801 | ¦ ROOF ANTENNA REPAIR NEEDS TO GO TO BODYSHOP REC SCHAEFFER AUTO BODY ON BAUER ROAD | Body Repair
222802 | ¦ CALL CENTER APPOINTMENT CREATED 2019-02-08 12:4 8:00PM TAKEN BY CARRIE BALL.¦ 123693 RECOMMEND CABIN FILTER, TUNE UP, FUEL SERVICE | Cabin Air Filter Service¦Fuel System Service¦Tune Up
222802 | ¦ CALL CENTER APPOINTMENT CREATED 2019-02-08 12:4 8:00PM TAKEN BY CARRIE BALL.¦ 123693 RECOMMEND CABIN FILTER, TUNE UP, FUEL SERVICE | Cabin Air Filter Service¦Fuel System Service¦Tune Up
222802 | ¦ CALL CENTER APPOINTMENT CREATED 2019-02-08 12:4 8:00PM TAKEN BY CARRIE BALL.¦ 123693 RECOMMEND CABIN FILTER, TUNE UP, FUEL SERVICE | Cabin Air Filter Service¦Fuel System Service¦Tune Up
222831 | ¦ MOUNT AND BALANCE TWO NEW TIRES AND BALANCE AND ROTATE THE OTHER TWO.¦ 94717.¦ Unable to duplicate concern at this time..¦ WSA-E0B73FAA CUSTOMER REQUESTED A LOANER CC CR EATED 2019-02-04 07 39 00AM TAKEN BY BRITTANY G AITAN.¦ Can only hear wind noise when driving into a head wind. When driving with the wind there is no noise. Noise is only present when there is high wind conditions. Seals are good.¦ SEE LINE 'F'.¦ PERFORM A ONE TIME 4 WHEEL COMPUTERIZED ALIGNMENT.¦ Verified check engine light and howling noise. Connected to VIDA and found DTCs: ECM-P050700 and ECM-P218722. Traced to faulty oil trap. Replaced oil trap and reset DTCs. Test drove and check engine light did not return and howling noise is no longer present.=[4.0].¦ Completed MPI. Recommended two tires (RF-3/32' & RR-2/32') and alignment. Recommended work was not performed at this time. | New Tire(s)
222861 | ¦ 96000 PERFORMED COMPUTERIZED FOUR WHEEL ALIGNMENT. TEST DROVE VEHICLE..¦ 96000 MOUNTED AND BALANCED FOUR TIRES.¦ 96000 PERFORMED COURTESY CAR WASH AND VACUUM.¦ 96000 SET TIRE PRESSURES TO SPECIFICATION..¦ TECH REC'D: TIMING BELT | Belt Service
222911 | ¦ RECOMMEND NEW TIRES AND ALIGNMENT SOON.¦ 55689 EXPRESS SERVICE CHANGED OIL, FILTER AND DID 19 POINT INSPECTION. RECOMMEND TIRES. | New Tire(s)¦Wheel Alignment Service
222911 | ¦ RECOMMEND NEW TIRES AND ALIGNMENT SOON.¦ 55689 EXPRESS SERVICE CHANGED OIL, FILTER AND DID 19 POINT INSPECTION. RECOMMEND TIRES. | New Tire(s)¦Wheel Alignment Service
222912 | ¦ RECOMMEND REPLACE BATTERY $155 PLUS TAX. REPLACE FRONT AND REAR WIPER INSERTS $40. | Battery Service
222914 | ¦ 15993 - Technician checked the alignment, and found that it is off - Cost: $ 149.95 - - Tech. states: Cust. - DECLINED WHEEL ALIGNMENT - - at this time -.¦ 15993 ROTATES 4 TIRES AND SET TIRE PRESSURE, ROAD TESTED FOR PERFORMANCE.¦ 15993 - Technician states - PERFORMED OIL AND FILTER CHANGE - - Bill to Sales - 'We Owe' is attached for Deal # 750816 - | Wheel Alignment Service
222916 | ¦ CUSTOMER DECLINED BRAKE REPAIRS.¦ TECHNICIAN PERFORMED OIL AND FILTER CHANGE WITH GE | Brake Service
222942 | ¦ 82837 COMPLIMENTARY MULTI POINT VISUAL INSPECTION. CHECK AND SET TIRE PRESSURES. RIGHT WASHER SPRAYER INOPERATIVE. REC TRANS SERVICE. REC REPLACING ENGINE AIR FILTER.¦ 82837 40 INSPECTED WIRES BY MOVING THE TAPE OUT TO SEE EXPOSE WIRE AND NO DAMAGE AT THIS TIME. INSTALLED THE PROTECTIVE SLEEVES AND CUT THE STEERING WHEEL PLASTIC TIP. INSTALLED AIR BAG AND ALL OK AT THIS TIME..¦ 82837 20 FLASHED THE PCM: 68200241AD-AJ | Air Filter Service¦Transmission Service
222942 | ¦ 82837 COMPLIMENTARY MULTI POINT VISUAL INSPECTION. CHECK AND SET TIRE PRESSURES. RIGHT WASHER SPRAYER INOPERATIVE. REC TRANS SERVICE. REC REPLACING ENGINE AIR FILTER.¦ 82837 40 INSPECTED WIRES BY MOVING THE TAPE OUT TO SEE EXPOSE WIRE AND NO DAMAGE AT THIS TIME. INSTALLED THE PROTECTIVE SLEEVES AND CUT THE STEERING WHEEL PLASTIC TIP. INSTALLED AIR BAG AND ALL OK AT THIS TIME..¦ 82837 20 FLASHED THE PCM: 68200241AD-AJ | Air Filter Service¦Transmission Service
222968 | ¦ RECOMMEND BRAKE FLUID $95 IF NOT DONE WITHIN LA ST 3 YEAR. | Brake Fluid Service
222975 | ¦ TIRE ROTATION Check tire wear and condition, reset pressure..¦ tested battery and it failed,160.95 customer declined.¦ LUBE/OIL/FILTER/SERVICE | Battery Service
223001 | ¦ needs window motor.¦ Performed World Class Inspection.¦ completed itb 10-034 side air bag.¦ Set Tire Pressure | Body Repair
223010 | ¦ 30873 CAR WASH DOWN.¦ 30873 SAFETY INSPECTION.¦ 30873 REC;AIR FILTER CHANGE- INCLUDED IN 30K SERVICE- CUSTOMER DECLINED 30K SERVICE AT THIS TIME..¦ 30873 ENGINE OIL AND FILTER CHANGE. VITAL FLUID LEVEL CHECK AND TOP OFF TIRE PSI CHECK AND CORRECT TO 35 PSI. AIR FILTER,DRIVE BELT INSPECTION***FOUND AIR FILTER DIRTY*** | 30,000 Mile Service¦Air Filter Service
223010 | ¦ 30873 CAR WASH DOWN.¦ 30873 SAFETY INSPECTION.¦ 30873 REC;AIR FILTER CHANGE- INCLUDED IN 30K SERVICE- CUSTOMER DECLINED 30K SERVICE AT THIS TIME..¦ 30873 ENGINE OIL AND FILTER CHANGE. VITAL FLUID LEVEL CHECK AND TOP OFF TIRE PSI CHECK AND CORRECT TO 35 PSI. AIR FILTER,DRIVE BELT INSPECTION***FOUND AIR FILTER DIRTY*** | 30,000 Mile Service¦Air Filter Service
223034 | ¦ RECOMMEND OIL TRAP STEERING WHEEL TRIM & WIPERS. | Body Repair¦Steering Service¦Wiper Blade Service
223034 | ¦ RECOMMEND OIL TRAP STEERING WHEEL TRIM & WIPERS. | Body Repair¦Steering Service¦Wiper Blade Service
223034 | ¦ RECOMMEND OIL TRAP STEERING WHEEL TRIM & WIPERS. | Body Repair¦Steering Service¦Wiper Blade Service
223063 | ¦ 68469 0.0 CLIENT DECLINED REPLACING THE SPLASH SHIELDS.¦ RECOMMEND A 4 WHEEL ALIGNMENT DUE TO THE TIRE WEAR..¦ 71823 2.0 REPLACED THE RIGHT FRONT WHEEL LINERS, THE FRONT BUMPER AND UNDER ENGINE SPLASH SHIELDS AND THE RIGHT FRONT AERO TRIM PANEL. COMPLETE.¦ 68469 1.0 DIAG. FOUND MISFIRE CODES. CLIENT DECLINED REPLACING INJECTORS AND PLUGS..¦ 68469 MPI COMPLETE.¦ CUSTOMER REQUESTED A LOANER BDC CREATED 2019-01 -10 10:23:00AM TAKEN BY CHARITA MITCHELL.¦ 71823 CORRECT MILEAGE = 71823 | New Tire(s)¦Wheel Alignment Service
223063 | ¦ 68469 0.0 CLIENT DECLINED REPLACING THE SPLASH SHIELDS.¦ RECOMMEND A 4 WHEEL ALIGNMENT DUE TO THE TIRE WEAR..¦ 71823 2.0 REPLACED THE RIGHT FRONT WHEEL LINERS, THE FRONT BUMPER AND UNDER ENGINE SPLASH SHIELDS AND THE RIGHT FRONT AERO TRIM PANEL. COMPLETE.¦ 68469 1.0 DIAG. FOUND MISFIRE CODES. CLIENT DECLINED REPLACING INJECTORS AND PLUGS..¦ 68469 MPI COMPLETE.¦ CUSTOMER REQUESTED A LOANER BDC CREATED 2019-01 -10 10:23:00AM TAKEN BY CHARITA MITCHELL.¦ 71823 CORRECT MILEAGE = 71823 | New Tire(s)¦Wheel Alignment Service
223066 | ¦ 133897 CEL CODES UPON ARRIVAL -P0562 BATTER VOLTAGE LOW - NEEDS BATTER -C0031-62 LEFT FRONT WHEEL SPEED SENSOR -ABS AND TRACTION CONTROL LIGHT ON | Brake Service¦Sensor Service
223066 | ¦ 133897 CEL CODES UPON ARRIVAL -P0562 BATTER VOLTAGE LOW - NEEDS BATTER -C0031-62 LEFT FRONT WHEEL SPEED SENSOR -ABS AND TRACTION CONTROL LIGHT ON | Brake Service¦Sensor Service
223111 | ¦ / RECOMMEND OIL CHANGE BASED ON STICKER IN VEHICLE AND LOW OIL / level / PREFORMED FREE 29PT INSP.¦ / RECOMMEND OIL CHANGE BASED ON STICKER IN VEHICLE AND LOW OIL / level.¦ / RECOMMEND OIL CHANGE BASED ON STICKER IN VEHICLE AND LOW OIL / level / PREFORMED FREE 29PT INSP / COMPLETED CAMAPIGN 953 / 0.3080CA08A6 RECALL / COMPLETED CAMPAIGN T2M / 0.4070C097R2 RECALL / SWITCH-INHIBITOR 006511 0065114A | Oil &amp; Filter Change
223161 | ¦ 15115 THE FRONT BRAKES ARE SQUEAKING. DECLINED FRONT BRAKES.¦ 15115 0.0 TESTED THE PARK AID FRONT AND REAR SENSORS. CONNECTED THE MD AND CHECKED THE DISTANCE SENSITIVITY. ALL SENSORS ARE OPERATING OK..¦ 15115 MPI COMPLETE.¦ 15120 5.0 FOUND CODE P0455 / LARGE EVAP LEAK. FOUND THE DIAGNOSTIC PUMP CLOSE VALVE NOT SEALING DURING THE TEST. REMOVED AND REPLACED THE DIAGNOSTIC PUMP AND THE PURGE VALVE. COMPLETE.¦ 15115 CHECKED ALL TIRE PRESSURES. COMPLETE.¦ BDC CREATED 2019-01-29 08:26:00AM TAKEN BY AZAL EA TORRES.¦ BRAKE SYSTEM CONCERNS.¦ 15115 PROGRAMMED THE ECM PER CAMPAIGN 373. COMPLETE.¦ MISC. REPAIRS.¦ 15115 10.0 REMOVED AND REPLACED THE VALVE COVER GASKETS, SPARK PLUG TUBE SEALS AND VARIATOR SEALS. COMPLETE | Brake Service
223167 | ¦ REC REPLACE BATTERY $155 HIGH MOUNT BRAKE LIGHT BULB $40 REAR BRAKE PADS SOON $190 TIRE ROTATION $20 | Battery Service
223195 | ¦ NOTE RECOMMEND ENGINE AIR FILTER AND IN-CABIN AIR.¦ COMPLETE OIL AND FILTER SERVICE.¦ VAC - COURTESY VACUUM | Air Filter Service¦Cabin Air Filter Service
223195 | ¦ NOTE RECOMMEND ENGINE AIR FILTER AND IN-CABIN AIR.¦ COMPLETE OIL AND FILTER SERVICE.¦ VAC - COURTESY VACUUM | Air Filter Service¦Cabin Air Filter Service
223217 | ¦ WILL NEED 4 TIRES AND ALIGNMENT ASAP, VERY WORN ($165/EACH) ALIGNMENT($96.70). | New Tire(s)¦Wheel Alignment Service
223217 | ¦ WILL NEED 4 TIRES AND ALIGNMENT ASAP, VERY WORN ($165/EACH) ALIGNMENT($96.70). | New Tire(s)¦Wheel Alignment Service
223226 | ¦ RIGHT FRONT WHEEL BEARING AND HUB 575.00 FRONT BRAKE PADS 190.00 CAR NOT SAFE TO DRIVE, CUSTOMER DECLINED ALL WO RK | Brake Service¦Drive Train Service
223226 | ¦ RIGHT FRONT WHEEL BEARING AND HUB 575.00 FRONT BRAKE PADS 190.00 CAR NOT SAFE TO DRIVE, CUSTOMER DECLINED ALL WO RK | Brake Service¦Drive Train Service
223248 | ¦ OK PER CHRYSLER SERVICE CONTRACTS AUTHORIZATION # UH03192790211.¦ 88923 NO FURTHER SERVICE OR REPAIRS NEEDED AT THIS TIME.¦ 88923 210 VERIFIED CUSTOMER CONCERN OF CEL ON HAS ACTIVE CODE P0306 CYLINDER 6 MISFIRE REMOVED INTAKE AND INSPECTED COIL ON CYLINDER 6 FOUND TO BE ARCHING TO BLOCK CAUSING MISFIRE. ALSO CHECKED COMPRESSION ON 6 AT 160 PSI WHICH IS NORMAL ALSO REC SPARK PLUGS ELECTRODE WORN. REPLACED IGNITION COIL AND TEST DROVE NO LONGER BUCKING OR SURGING ALSO MONITORED MISFIRES ON WITECH NO LONGER CLOCKING. VEHICLE OPERATING AS DESIGNED AT THIS TIME | Spark Plugs
223250 | ¦ CUSTOMER DECLINED REPAIRS AT THIS TIME.¦ 0100211 - 0100211 | Recommended Service
223265 | ¦ RECOMMENDED SERVICES BASED ON MILES AIR/POLLEN FILTER BRAKE FLUID SERVICE $60.00 TRANSMISSION SERVICE $89.99/ REAR DIFFERENTAL S ERVICE $89.99/ FUEL INDUCTION SERVICE $140.00.¦ 95884 SERV DUEL ELEMENT BULB. HEAD LAMPS AIM OK AT THIS TIME. IF ADJUSTED HIGH BEAM LOW LOW, BEAM WILL BE TOO LOW ALSO..¦ 95884 SERV REPLACED 3 WIPER INSERTS AS REQUESTED.¦ 95884 SERV 50 CHANGED OIL AND FILTER.¦ 95884 SERV NO ROTATION, BEST TREAD TIRES ALREADY UP FRONT | Brake Fluid Service¦Cabin Air Filter Service¦Drive Train Service¦Fuel System Service¦Transmission Service
223265 | ¦ RECOMMENDED SERVICES BASED ON MILES AIR/POLLEN FILTER BRAKE FLUID SERVICE $60.00 TRANSMISSION SERVICE $89.99/ REAR DIFFERENTAL S ERVICE $89.99/ FUEL INDUCTION SERVICE $140.00.¦ 95884 SERV DUEL ELEMENT BULB. HEAD LAMPS AIM OK AT THIS TIME. IF ADJUSTED HIGH BEAM LOW LOW, BEAM WILL BE TOO LOW ALSO..¦ 95884 SERV REPLACED 3 WIPER INSERTS AS REQUESTED.¦ 95884 SERV 50 CHANGED OIL AND FILTER.¦ 95884 SERV NO ROTATION, BEST TREAD TIRES ALREADY UP FRONT | Brake Fluid Service¦Cabin Air Filter Service¦Drive Train Service¦Fuel System Service¦Transmission Service
223265 | ¦ RECOMMENDED SERVICES BASED ON MILES AIR/POLLEN FILTER BRAKE FLUID SERVICE $60.00 TRANSMISSION SERVICE $89.99/ REAR DIFFERENTAL S ERVICE $89.99/ FUEL INDUCTION SERVICE $140.00.¦ 95884 SERV DUEL ELEMENT BULB. HEAD LAMPS AIM OK AT THIS TIME. IF ADJUSTED HIGH BEAM LOW LOW, BEAM WILL BE TOO LOW ALSO..¦ 95884 SERV REPLACED 3 WIPER INSERTS AS REQUESTED.¦ 95884 SERV 50 CHANGED OIL AND FILTER.¦ 95884 SERV NO ROTATION, BEST TREAD TIRES ALREADY UP FRONT | Brake Fluid Service¦Cabin Air Filter Service¦Drive Train Service¦Fuel System Service¦Transmission Service
223265 | ¦ RECOMMENDED SERVICES BASED ON MILES AIR/POLLEN FILTER BRAKE FLUID SERVICE $60.00 TRANSMISSION SERVICE $89.99/ REAR DIFFERENTAL S ERVICE $89.99/ FUEL INDUCTION SERVICE $140.00.¦ 95884 SERV DUEL ELEMENT BULB. HEAD LAMPS AIM OK AT THIS TIME. IF ADJUSTED HIGH BEAM LOW LOW, BEAM WILL BE TOO LOW ALSO..¦ 95884 SERV REPLACED 3 WIPER INSERTS AS REQUESTED.¦ 95884 SERV 50 CHANGED OIL AND FILTER.¦ 95884 SERV NO ROTATION, BEST TREAD TIRES ALREADY UP FRONT | Brake Fluid Service¦Cabin Air Filter Service¦Drive Train Service¦Fuel System Service¦Transmission Service
223265 | ¦ RECOMMENDED SERVICES BASED ON MILES AIR/POLLEN FILTER BRAKE FLUID SERVICE $60.00 TRANSMISSION SERVICE $89.99/ REAR DIFFERENTAL S ERVICE $89.99/ FUEL INDUCTION SERVICE $140.00.¦ 95884 SERV DUEL ELEMENT BULB. HEAD LAMPS AIM OK AT THIS TIME. IF ADJUSTED HIGH BEAM LOW LOW, BEAM WILL BE TOO LOW ALSO..¦ 95884 SERV REPLACED 3 WIPER INSERTS AS REQUESTED.¦ 95884 SERV 50 CHANGED OIL AND FILTER.¦ 95884 SERV NO ROTATION, BEST TREAD TIRES ALREADY UP FRONT | Brake Fluid Service¦Cabin Air Filter Service¦Drive Train Service¦Fuel System Service¦Transmission Service
223266 | ¦ RECOMMEND ENGINE AND CABIN AIR FILTERS/// TRANS MISSION FLUID SERVICE IS DUE AT 30,000 MILES | 30,000 Mile Service¦Cabin Air Filter Service¦Transmission Service
223266 | ¦ RECOMMEND ENGINE AND CABIN AIR FILTERS/// TRANS MISSION FLUID SERVICE IS DUE AT 30,000 MILES | 30,000 Mile Service¦Cabin Air Filter Service¦Transmission Service
223266 | ¦ RECOMMEND ENGINE AND CABIN AIR FILTERS/// TRANS MISSION FLUID SERVICE IS DUE AT 30,000 MILES | 30,000 Mile Service¦Cabin Air Filter Service¦Transmission Service
223290 | ¦ ABOVE 40 MPH IT SOUNDS LIKE IT NOT SHIFTING REPLACE LEFT REAR WHEEL BEARING (NOISY). FRONT BRAKES SOUND LIKE THEY THUD RECOMMEND FRT ROTORS.¦ ABOVE 40 MPH IT SOUNDS LIKE IT NOT SHIFTING REPLACE LEFT REAR WHEEL BEARING (NOISY).¦ FRONT BRAKES SOUND LIKE THEY THUD RECOMMEND FRT ROTORS | Brake Service
223297 | ¦ 98644 PERFORM COMPLIMENTARY MULTI POINT VISUAL INSPECTION. CHECK AND SET TIRE PRESSURES. RECOMMEND BRAKES AND ROTORS.¦ 98644 50 INSTALLED AND PROGRAM ALL REMOTE 1 OLD AND1 NEW FOB.INSTALLED NEW CUT KEY. CHECK OPERATION OF ALL. AT THIS TIME WORKING AS DESIGNED.. | Brake Service
223300 | ¦ RECOMMENDED: BRAKE FLUSH $95 WIPER INSERTS $30 | Brake Fluid Service¦Wiper Blade Service
223300 | ¦ RECOMMENDED: BRAKE FLUSH $95 WIPER INSERTS $30 | Brake Fluid Service¦Wiper Blade Service
223309 | ¦ TIRES LF /32 RF /32 RR /32 LR /32BRAKES FRONT REAR.¦ completed itb18001 PG7BS0 0.4.¦ recommend to replace rear sub harness for gas tank. customer declined repair at this time..¦ Set Tire Pressure.¦ Performed World Class Inspection | Recommended Service
223334 | ¦ 6495 TECH AT THIS TIME HAS NOT BEEN ABLE TO DUPLICATE THIS CONCERN. TECH RECOMMENDS PROVIDING A VIDEO OF THIS NEXT TIME IT HAPPENS TO HELP WITH DIAGNOSIS..¦ ALIGN MCLAREN: TECH RECOMMEND AN ALIGNMENT DUE TO TIRE IMPACT AND THE STEERING WHEEL IS SLIGHTLY OFF TO THE LEFT.¦ 6495 CPMCL//TECH 105820//LBR= .75 TECH HAS FOUND THE RIGHT FRONT TIRE IS LOOSING AIR DUE TO GASH IN THE SIDEWALL. TECH HAS REPLACED TIRE AND HAS PERFORMED A ROAD FORCE BALANCE. CLIENT AT THIS TIME HAS DENIED AN ALIGNMENT AS WELL..¦ 6510 CPMCL//WP 273870//TECH 105820//LBR= 1.4 TECH HAS PULLED THE VEHICLE INTO THE WORKSHOP, TECH HAS NOT FOUND ANY SUSPENSION FAULTS AT THIS TIME. TECH HAS SCANNED THE FAULTS AND HAS FOUND SEVERAL INACTIVE FAULTS PRESENT. TECH THEN CHECKED ALL AVAILABLE SOFTWARE AND HAS FOUND ACCORDING TO THE 4.9 UPDATE THE FOLLOWING HAVE NOT BEEN UPDATED YET, CCU, HVAC AND PDC. TECH HAS SINCE UPDATE ALL MODULES ACCORDING TO THE 4.9 UPDATE AT THIS TIME. AFTER THE UPDATES HAVE BEEN COMPLETED TECH HAS TEST DRIVEN THE CAR AN HAS ACTUATED ALL DRIVING MODES. AT THIS TIME NO SUSPENSION FAULTS HAVE BEEN PRESENT AND THE VEHICLE IS OKAY TO SHIP AT THIS TIME..¦ 6495 ALL OKAY UPON INSPECTION.¦ 6495 TECH HAS TIGHTENED THE CENTER CONSOLE LID AT THIS TIME | Wheel Alignment Service
223384 | ¦ 57035 SET TIRE TIRE PRESSURES TO LF 39 PSI RF 39 PSI LR 39 PSI RR 39 PSI, VISUAL BRAKE INSPECTION FRONT BRAKES HAVE 3MM REAR BRAKES HAVE 7MM REMAINING ON THE BRAKE PADS, BRAKE PADS ARE RECOMMENDED FOR REPLACEMENT AT 3MM OR LESS REMAINING ON THE BRAKE PADS.. RECOMMEND FRONT BRAKE BE REPLACED COST TO REPLACE FRONT BRAKE PADS AND RESURFACE BRAKE ROTORS $494.00 + TAX CUSTOMER DECLINES AT THIS TIME. ..¦ 57035 WATER TESTED AND ISOLATED WATER LEAK TO 3RD BRAKE LAMP ASSEMBLY, NEED TO REPLACE TO CORRECT LEAK. CONTACTED CUSTOMERS EXTENDED WARRANTY COMPANY SPOKE TO GREG WAS ADVISED IS NOT A COVERED REPAIR UNDER THE CUSTOMERS PLAN. COST TO REPLACE BRAKE LAMP ASSEMBLY $344.90 + TAX. CUSTOMER DECLINED AT THIS TIME..¦ 57035 COULD NOT DUPLICATE OF VERIFY CONCERNS AT THIS TIME, DUE TO MILEAGE ON THE TRUCK RECOMMEND THE FOLLOWING REPLACE SPARK PLUGS COST $637.20 + TAX, ALSO PERFORM FUEL INJECOTR FLUSH/SERVICE COST $159.95 + TAX. CUSTOMER DECLINES AT THIS TIME. | Recommended Service
223601 | ¦ 123049 1.0 RIGHT FRONT FOG LIGHT BULB SHORTED REPLACE RIGHT FRONT FOG LIGHT BULB, OK AT THIS TIME.¦ 123049 FRONT ROTORS RUSTED NEXT SERVICE THIS WILL NEED FRONT BRAKE PADS AND ROTORS | Brake Service
223638 | ¦ 112053 PERFORMED INSPECTION, TECH STATES THAT HE FOUND FAILURE TO BRAKE SWITCH. TECH RECOMMENDS TO REPLACE AND RECHECK. TECH REPLACED AND STATES THAT EVERYTHINGS FINE AT THIS TIME. CUSTOMER HAS 2 YEAR WARRANTY.¦ 112050 PERFORMED INSPECTION, TECH STATES THAT HE FOUND FAILURE TO ALTERNATOR. TECH RECOMMENDS TO REPLACE AND RECHECK. TECH REPLACED AND PERFORMED ROAD TEST. TECH STATES THAT EVERYTHINGS FINE AT THIS TIME. CUSTOMER HAS 2 YEAR WARRANTY.¦ SET TIRE PRESSURE TO 33 PSI. TECH RECOMMENDS RE AR TIRES. AUTH#09739523 FAX# 877-202-2370. CUST OMER HAS 300.00 DED. DO NOT CLOSE. GIVE TO MIKE | New Tire(s)
223657 | ¦ DECLINED:ABS MODULATOR $2050.00 PART 3-5 DAYS | Brake Service
223658 | ¦ RECOMMEND REPLACING FRONT WIPER INSERTS. | Wiper Blade Service
223659 | ¦ Performed World Class Inspection.¦ REPALCED CVT UNIT, FLUSHED COOLER LINES, ROAD TESTED VEHICLE, OK AFTER REPAIR. JD01AA 9.7 JD023A 1.3 JX22AA 0.5 JD20AA 0.9.¦ WILL NEED TO REPLACE TIRE 235 65 18 MICHLEN ATITUDE.¦ Set Tire Pressure | New Tire(s)
223691 | ¦ ROTATE & BALANCE REQUESTED PERFORMED TIRE ROTATION & BALANCE SET ALL TIRE PRESSURES, RESET TIRE PRESSURE MONITOR=.8HRS.¦ 40K SERVICE REQUESTED PERFORMED 40K SERVICE=2.4HRS.¦ PERFORM A ONE TIME 4 WHEEL COMPUTERIZED ALIGNMENT WHILE ON INITIAL TEST DRIVE FOUND STEERING WHEEL OFF CENTER TO THE RIGHT AND PULLS RIGHT RECOMMEND ALIGNMENT TO PROLONG TIRE LIFE.¦ COMPLETED MPI.¦ 41113 DENT REPAIR DRIVER SIDE FRONT FENDER - BUFF YELLOW MARKS. SCRATCHES IN PAINT REMAIN BUT WOULD NEED PAINT TECH 100511 4.0 HRS.¦ WORN BRAKE SWITCH 96017=.4HRS 37010=.2HRS CSC:8N VERIFIED COMPLAINT, INSPECTED PEDAL ASSEMBLY FOUND NO OBVIOUS ISSUES LUBRICATED ROD TO BOOSTER NOISE STILL PRESENT INSPECTED SENSORS AND CONTACT POINT FOUND WHEN BRAKE SWITCH WAS REMOVED FROM PEDAL NOISE WAS GONE, WHEN COMPRESSED NOISE APPEARS IN SWITCH INTERMINTANTLY, REPLACED SWITCH NOISE WAS GONE=.6HRS.¦ REPLACE REAR BRAKE PADS REAR INNER PADS AT 3MM | Body Repair¦New Tire(s)
223691 | ¦ ROTATE & BALANCE REQUESTED PERFORMED TIRE ROTATION & BALANCE SET ALL TIRE PRESSURES, RESET TIRE PRESSURE MONITOR=.8HRS.¦ 40K SERVICE REQUESTED PERFORMED 40K SERVICE=2.4HRS.¦ PERFORM A ONE TIME 4 WHEEL COMPUTERIZED ALIGNMENT WHILE ON INITIAL TEST DRIVE FOUND STEERING WHEEL OFF CENTER TO THE RIGHT AND PULLS RIGHT RECOMMEND ALIGNMENT TO PROLONG TIRE LIFE.¦ COMPLETED MPI.¦ 41113 DENT REPAIR DRIVER SIDE FRONT FENDER - BUFF YELLOW MARKS. SCRATCHES IN PAINT REMAIN BUT WOULD NEED PAINT TECH 100511 4.0 HRS.¦ WORN BRAKE SWITCH 96017=.4HRS 37010=.2HRS CSC:8N VERIFIED COMPLAINT, INSPECTED PEDAL ASSEMBLY FOUND NO OBVIOUS ISSUES LUBRICATED ROD TO BOOSTER NOISE STILL PRESENT INSPECTED SENSORS AND CONTACT POINT FOUND WHEN BRAKE SWITCH WAS REMOVED FROM PEDAL NOISE WAS GONE, WHEN COMPRESSED NOISE APPEARS IN SWITCH INTERMINTANTLY, REPLACED SWITCH NOISE WAS GONE=.6HRS.¦ REPLACE REAR BRAKE PADS REAR INNER PADS AT 3MM | Body Repair¦New Tire(s)
223751 | ¦ PERFORMED OIL AND FILTER CHANGE..¦ RECOMMEND OIL LEAK DIAGNOSIS BULBS BOTH | Bulb Replacement¦Oil/Fluid Leak Repair
223751 | ¦ PERFORMED OIL AND FILTER CHANGE..¦ RECOMMEND OIL LEAK DIAGNOSIS BULBS BOTH | Bulb Replacement¦Oil/Fluid Leak Repair
223779 | ¦ 178211 I CHECK ALL SYSTEMS FOR ANY STORED FAILURE CODES , I FOUND CODE P0420 Rear Bank Catalyst System Efficiency Below Threshold (Bank 1) .... REC: REPLACING THE BANK 1 WU-TWC catalytic converter BEFORE FURTHER TESTING | Exhaust System Service
223783 | ¦ 57714 TECHNICIAN STATES THE PASSANGER DOOR TRIM NEEDS REPLACEMENT AT 225$ PARTS PLUS LABOR. CUSTOMER DECLINED AT THIS TIME. | Body Repair
223788 | ¦ 26431 PERFORMED ROAD TEST AND CHECKED POWER STEERING FLUID, FULL. WAS UNABLE TO DUPLICATE CUSTOMER CONCERN , VEHICLE MOVE LEFT TO RIGHT AS DESIGNED..¦ 26431 100 PERFORMED SAFETY RECALL T51 - REPLACED DIESEL WATER PUMP..¦ 26431 20 PERFORMED SAFETY RECALL T79 - 68247733AC, 68247733AF..¦ 26431 PERFORMED COMPLIMENTARY MULTI POINT VISUAL INSPECTION. CHECKED AND SET TIRE PRESSURES. RECOMMEND ENGINE AIR FILTER. RECOMMEND OIL CHANGE AND FUEL FILTER REPLACEMENT DUE TO LIGHTS BEING ON. DECLINED AT THIS TIME. | Air Filter Service¦Fuel System Service¦Oil &amp; Filter Change
223788 | ¦ 26431 PERFORMED ROAD TEST AND CHECKED POWER STEERING FLUID, FULL. WAS UNABLE TO DUPLICATE CUSTOMER CONCERN , VEHICLE MOVE LEFT TO RIGHT AS DESIGNED..¦ 26431 100 PERFORMED SAFETY RECALL T51 - REPLACED DIESEL WATER PUMP..¦ 26431 20 PERFORMED SAFETY RECALL T79 - 68247733AC, 68247733AF..¦ 26431 PERFORMED COMPLIMENTARY MULTI POINT VISUAL INSPECTION. CHECKED AND SET TIRE PRESSURES. RECOMMEND ENGINE AIR FILTER. RECOMMEND OIL CHANGE AND FUEL FILTER REPLACEMENT DUE TO LIGHTS BEING ON. DECLINED AT THIS TIME. | Air Filter Service¦Fuel System Service¦Oil &amp; Filter Change
223788 | ¦ 26431 PERFORMED ROAD TEST AND CHECKED POWER STEERING FLUID, FULL. WAS UNABLE TO DUPLICATE CUSTOMER CONCERN , VEHICLE MOVE LEFT TO RIGHT AS DESIGNED..¦ 26431 100 PERFORMED SAFETY RECALL T51 - REPLACED DIESEL WATER PUMP..¦ 26431 20 PERFORMED SAFETY RECALL T79 - 68247733AC, 68247733AF..¦ 26431 PERFORMED COMPLIMENTARY MULTI POINT VISUAL INSPECTION. CHECKED AND SET TIRE PRESSURES. RECOMMEND ENGINE AIR FILTER. RECOMMEND OIL CHANGE AND FUEL FILTER REPLACEMENT DUE TO LIGHTS BEING ON. DECLINED AT THIS TIME. | Air Filter Service¦Fuel System Service¦Oil &amp; Filter Change
223821 | ¦ FRONT TIRES AT 5/32 - REARS AT 2/32 AND 3/32.¦ REAR VIEW MIRROR HAS A BAD CONNECTOR - RECOMMEND A | Body Repair
223853 | ¦ Found all tires low. Inflated all tires to recommended 38psi. [n/c].¦ Rotated and balanced all four tires. [.80].¦ Please advise client of sign of rodents in the engine bay. No signs of damage found at this time..¦ WSA-29A2AB17 CUSTOMER REQUESTED A LOANER CC CR EATED 2019-01-28 09 13 00AM TAKEN BY CAROL RICH CC.¦ Completed oil and oil filter change. [.50] | New Tire(s)
223904 | ¦ ** FT & SIDE ENGINE MOUNTS ARE BAD,BRAKE FLUID DIRTY,RECOMMEND REPLACING ** | Brake Service¦Engine Service
223904 | ¦ ** FT & SIDE ENGINE MOUNTS ARE BAD,BRAKE FLUID DIRTY,RECOMMEND REPLACING ** | Brake Service¦Engine Service
223930 | ¦ RECOMMEND REPLACING TIMING BELT, DRIVE BELT, WA TER PUMP, TIMING BELT TENSIONER AND OIL PUMP SE ALS (STARTING TO LEAK OIL) $1899.95+ TAX/// ENG INE AND CABIN AIR FILTERS $104.95+ TAX///POWER STEERING FLUID SERVICE $109.95+ TAX///BRAKE FLU ID SERVICE $95.00 | Belt Service¦Brake Service¦Cabin Air Filter Service¦Engine Service¦Steering Service
223930 | ¦ RECOMMEND REPLACING TIMING BELT, DRIVE BELT, WA TER PUMP, TIMING BELT TENSIONER AND OIL PUMP SE ALS (STARTING TO LEAK OIL) $1899.95+ TAX/// ENG INE AND CABIN AIR FILTERS $104.95+ TAX///POWER STEERING FLUID SERVICE $109.95+ TAX///BRAKE FLU ID SERVICE $95.00 | Belt Service¦Brake Service¦Cabin Air Filter Service¦Engine Service¦Steering Service
223930 | ¦ RECOMMEND REPLACING TIMING BELT, DRIVE BELT, WA TER PUMP, TIMING BELT TENSIONER AND OIL PUMP SE ALS (STARTING TO LEAK OIL) $1899.95+ TAX/// ENG INE AND CABIN AIR FILTERS $104.95+ TAX///POWER STEERING FLUID SERVICE $109.95+ TAX///BRAKE FLU ID SERVICE $95.00 | Belt Service¦Brake Service¦Cabin Air Filter Service¦Engine Service¦Steering Service
223930 | ¦ RECOMMEND REPLACING TIMING BELT, DRIVE BELT, WA TER PUMP, TIMING BELT TENSIONER AND OIL PUMP SE ALS (STARTING TO LEAK OIL) $1899.95+ TAX/// ENG INE AND CABIN AIR FILTERS $104.95+ TAX///POWER STEERING FLUID SERVICE $109.95+ TAX///BRAKE FLU ID SERVICE $95.00 | Belt Service¦Brake Service¦Cabin Air Filter Service¦Engine Service¦Steering Service
223930 | ¦ RECOMMEND REPLACING TIMING BELT, DRIVE BELT, WA TER PUMP, TIMING BELT TENSIONER AND OIL PUMP SE ALS (STARTING TO LEAK OIL) $1899.95+ TAX/// ENG INE AND CABIN AIR FILTERS $104.95+ TAX///POWER STEERING FLUID SERVICE $109.95+ TAX///BRAKE FLU ID SERVICE $95.00 | Belt Service¦Brake Service¦Cabin Air Filter Service¦Engine Service¦Steering Service
223949 | ¦ RECOMMEND MAN TRANSMISSION FLUID CHANGE EVERY 60,000 MILES. OIL AND FILTER CHANGES EVERY 5,000 MILES OR 6 MONTHS. | Transmission Service
223953 | ¦ 34508 Owner states hood will not latch, verified concern, inspected vehicle found latch out of alignment adjusted latch properly and verified its operation.¦ 34508 Inspected vehicle, topped fluids, performed oil/filter change, rotated tires adjusted pressures to spec, reset service lights.¦ 34508 Inspected vehicle front brakes at 5mm rear brakes at 2mm advise replacement as soon as possible customer $285.95 declined replacement tires in good condition front tires at 7/32nds rears at 6/32nds inflated tires to 36psi | New Tire(s)
223961 | ¦ TIRE PRESSURE AND TOP OFF VISIBLE FLUIDS. TIRE TREAD DEPTH FRONT 7/32NDS, REAR 4/32NDS RECOMMEND: (2) 225/55R18 TIRES FOR REAR WITHIN 5K MILES.¦ TIRE PRESSURE AND TOP OFF VISIBLE FLUIDS.¦ TIRE TREAD DEPTH FRONT 7/32NDS, REAR 4/32NDS RECOMMEND: (2) 225/55R18 TIRES FOR REAR WITHIN 5K MILES | New Tire(s)
223984 | ¦ 29874 completed lof recommend trans fluid, brake fluid, rear diff fluid, pollen and air filter | Air Filter Service¦Brake Fluid Service¦Cabin Air Filter Service¦Drive Train Service¦Transmission Service
223984 | ¦ 29874 completed lof recommend trans fluid, brake fluid, rear diff fluid, pollen and air filter | Air Filter Service¦Brake Fluid Service¦Cabin Air Filter Service¦Drive Train Service¦Transmission Service
223984 | ¦ 29874 completed lof recommend trans fluid, brake fluid, rear diff fluid, pollen and air filter | Air Filter Service¦Brake Fluid Service¦Cabin Air Filter Service¦Drive Train Service¦Transmission Service
223984 | ¦ 29874 completed lof recommend trans fluid, brake fluid, rear diff fluid, pollen and air filter | Air Filter Service¦Brake Fluid Service¦Cabin Air Filter Service¦Drive Train Service¦Transmission Service
223984 | ¦ 29874 completed lof recommend trans fluid, brake fluid, rear diff fluid, pollen and air filter | Air Filter Service¦Brake Fluid Service¦Cabin Air Filter Service¦Drive Train Service¦Transmission Service
224069 | ¦ 64519 PERFORM COMPLIMENTARY MULTI POINT VISUAL INSPECTION. CHECK AND SET TIRE PRESSURES. RECOMMEND ENGINE AIR FILTER.¦ 64519 REPLACE ENGINE OIL AND FILTER, TOP OFF FLUIDS AS NEEDED | Air Filter Service
224102 | ¦ RECOMMEND A CABIN AIR FILTER $49.15 AND ENGIINE AI | Cabin Air Filter Service
224133 | ¦ 60154 PERFORMED MULTI-POINT INSPECTION PER ATTACHED INSPECTION SHEET.¦ 60154 LABOR OPERATION 2235A9/.2 PER CAMPAIGN BULLETIN 19-011, UPDATED PGM-FI SOFTWARE, PERFORMED CRANK SENSOR CLEAR/LEARN AND PERFORMED IDLE LEARN PROCEDURE..¦ 60154 PERFORMED COURTESY CAR WASH AND VACUUM.¦ 60154 SET TIRE PRESSURES TO SPECIFICATION..¦ TECH REC'D: BRAKE FLUID | Brake Fluid Service
224184 | ¦ RECOMMEND REAR LINKS. RECOMEND OIL LEAK DIAGNOI SE. RECOMMEND POWER STEERING PUMP. RECOMMEND VA LVE ADJUSTMENT. RECOMMEND 180K SERVICE. RECOMME ND FUEL INDUCTION SERVICE.¦ 207621 replaced spark plugs..¦ 207621 performed oil and filter change..¦ 207621 replaced atf. was very dark..¦ 207621 replaced timing belt, water pump, hydro tensioner, and drive belt. recommend rear sway bar links, oil pump is starting to seep oil, p/s pump whine, valve adjust with new valve cover gaskets(leaking), 180,000 mile service, and fuel induction service. | 180,000 Mile Service¦Oil/Fluid Leak Repair¦Steering Service
224184 | ¦ RECOMMEND REAR LINKS. RECOMEND OIL LEAK DIAGNOI SE. RECOMMEND POWER STEERING PUMP. RECOMMEND VA LVE ADJUSTMENT. RECOMMEND 180K SERVICE. RECOMME ND FUEL INDUCTION SERVICE.¦ 207621 replaced spark plugs..¦ 207621 performed oil and filter change..¦ 207621 replaced atf. was very dark..¦ 207621 replaced timing belt, water pump, hydro tensioner, and drive belt. recommend rear sway bar links, oil pump is starting to seep oil, p/s pump whine, valve adjust with new valve cover gaskets(leaking), 180,000 mile service, and fuel induction service. | 180,000 Mile Service¦Oil/Fluid Leak Repair¦Steering Service
224184 | ¦ RECOMMEND REAR LINKS. RECOMEND OIL LEAK DIAGNOI SE. RECOMMEND POWER STEERING PUMP. RECOMMEND VA LVE ADJUSTMENT. RECOMMEND 180K SERVICE. RECOMME ND FUEL INDUCTION SERVICE.¦ 207621 replaced spark plugs..¦ 207621 performed oil and filter change..¦ 207621 replaced atf. was very dark..¦ 207621 replaced timing belt, water pump, hydro tensioner, and drive belt. recommend rear sway bar links, oil pump is starting to seep oil, p/s pump whine, valve adjust with new valve cover gaskets(leaking), 180,000 mile service, and fuel induction service. | 180,000 Mile Service¦Oil/Fluid Leak Repair¦Steering Service
224215 | ¦ RECOMMEND REAR BRAKES, COMPLIANCE BUSHINGS, FRO NT MOTOR MOUNT, OIL LEAK AT OIL PUMP AREA, BATT ERY FAILED. CARSHIELD MEMBERSHIP: RPS437660 800-531-1925.¦ 160003 ADJUSTED TIRES TO 35 PSI.¦ 160003 PERFORMED 5 SERVICE, DRAINED AND REFILLED COOLANT SERVICE WITH GENUINE ACURA FLUID.¦ 160003 PERFORMED MULTI-POINT INSPECTION PER ATTACHED INSPECTION SHEET.¦ 160003 PERFORMED ENGINE OIL AND FILTER CHANGE USING GENUINE ACURA PARTS | Brake Service¦Suspension Service
224215 | ¦ RECOMMEND REAR BRAKES, COMPLIANCE BUSHINGS, FRO NT MOTOR MOUNT, OIL LEAK AT OIL PUMP AREA, BATT ERY FAILED. CARSHIELD MEMBERSHIP: RPS437660 800-531-1925.¦ 160003 ADJUSTED TIRES TO 35 PSI.¦ 160003 PERFORMED 5 SERVICE, DRAINED AND REFILLED COOLANT SERVICE WITH GENUINE ACURA FLUID.¦ 160003 PERFORMED MULTI-POINT INSPECTION PER ATTACHED INSPECTION SHEET.¦ 160003 PERFORMED ENGINE OIL AND FILTER CHANGE USING GENUINE ACURA PARTS | Brake Service¦Suspension Service
224247 | ¦ CREATED 2019-02-06 10:29:00AM TAKEN BY JAMES SA MS.¦ 24953 REPLACED LIFT GATE STAY DAMPERS..¦ 24953 RECOMMENDED AIR FILTER AND POLLEN FILTER. | Air Filter Service¦Cabin Air Filter Service
224247 | ¦ CREATED 2019-02-06 10:29:00AM TAKEN BY JAMES SA MS.¦ 24953 REPLACED LIFT GATE STAY DAMPERS..¦ 24953 RECOMMENDED AIR FILTER AND POLLEN FILTER. | Air Filter Service¦Cabin Air Filter Service
224333 | ¦ RECOMMEND 120K SERVICE PLUS SPARK PLUGS AND SER PENTINE BELT.¦ 124959 VEHICLE IS PAST DUE FOR ALL FLUIDS, FILTERS, SPARK PLUGS, AND SERPENTINE BELT.¦ 124959 RECALL 18-098 | 120,000 Mile Service¦Belt Service¦Spark Plugs
224333 | ¦ RECOMMEND 120K SERVICE PLUS SPARK PLUGS AND SER PENTINE BELT.¦ 124959 VEHICLE IS PAST DUE FOR ALL FLUIDS, FILTERS, SPARK PLUGS, AND SERPENTINE BELT.¦ 124959 RECALL 18-098 | 120,000 Mile Service¦Belt Service¦Spark Plugs
224333 | ¦ RECOMMEND 120K SERVICE PLUS SPARK PLUGS AND SER PENTINE BELT.¦ 124959 VEHICLE IS PAST DUE FOR ALL FLUIDS, FILTERS, SPARK PLUGS, AND SERPENTINE BELT.¦ 124959 RECALL 18-098 | 120,000 Mile Service¦Belt Service¦Spark Plugs
224349 | ¦ 91078 BATT=GOOD; BRAKE PADS= 10% F, 50% R, RECOMMEND FRONT BRAKE PADS & ROTORS SOON=$565.00+TAX; TIRES= 11/32' F & R; ANTI FREEZE= -30*F; TIMING BELT LOOKS ORIGINAL, RECOMMEND REPLACEMENT INTERVAL IS 10 YRS=$700.00+TAX; WIPER BLADES STREAK=$69.xx+TAX; ALTERNATOR IS NOISY, SUSPECT INTERNAL BEARING FAILING=$911.00+TAX; UPPER ENGINE MOUNT AGED/TORN=$203.00+TAX; CONTROL ARM BUSHINGS AGED/TORN=$929.00+TAX; SHIFTER DETENT WORN=$180.00+TAX.¦ 91078 CHANGED OIL AND REPLACED OIL FILTER. CHECKED TIRE PRESSURE, INSPECTED WIPER BLADE CONDITION AND EXTERIOR LIGHTS..¦ 91078 4 WHEEL ALIGNMENT PERFORMED | Alternator¦Belt Service¦New Tire(s)¦Wiper Blade Service
224349 | ¦ 91078 BATT=GOOD; BRAKE PADS= 10% F, 50% R, RECOMMEND FRONT BRAKE PADS & ROTORS SOON=$565.00+TAX; TIRES= 11/32' F & R; ANTI FREEZE= -30*F; TIMING BELT LOOKS ORIGINAL, RECOMMEND REPLACEMENT INTERVAL IS 10 YRS=$700.00+TAX; WIPER BLADES STREAK=$69.xx+TAX; ALTERNATOR IS NOISY, SUSPECT INTERNAL BEARING FAILING=$911.00+TAX; UPPER ENGINE MOUNT AGED/TORN=$203.00+TAX; CONTROL ARM BUSHINGS AGED/TORN=$929.00+TAX; SHIFTER DETENT WORN=$180.00+TAX.¦ 91078 CHANGED OIL AND REPLACED OIL FILTER. CHECKED TIRE PRESSURE, INSPECTED WIPER BLADE CONDITION AND EXTERIOR LIGHTS..¦ 91078 4 WHEEL ALIGNMENT PERFORMED | Alternator¦Belt Service¦New Tire(s)¦Wiper Blade Service
224349 | ¦ 91078 BATT=GOOD; BRAKE PADS= 10% F, 50% R, RECOMMEND FRONT BRAKE PADS & ROTORS SOON=$565.00+TAX; TIRES= 11/32' F & R; ANTI FREEZE= -30*F; TIMING BELT LOOKS ORIGINAL, RECOMMEND REPLACEMENT INTERVAL IS 10 YRS=$700.00+TAX; WIPER BLADES STREAK=$69.xx+TAX; ALTERNATOR IS NOISY, SUSPECT INTERNAL BEARING FAILING=$911.00+TAX; UPPER ENGINE MOUNT AGED/TORN=$203.00+TAX; CONTROL ARM BUSHINGS AGED/TORN=$929.00+TAX; SHIFTER DETENT WORN=$180.00+TAX.¦ 91078 CHANGED OIL AND REPLACED OIL FILTER. CHECKED TIRE PRESSURE, INSPECTED WIPER BLADE CONDITION AND EXTERIOR LIGHTS..¦ 91078 4 WHEEL ALIGNMENT PERFORMED | Alternator¦Belt Service¦New Tire(s)¦Wiper Blade Service
224349 | ¦ 91078 BATT=GOOD; BRAKE PADS= 10% F, 50% R, RECOMMEND FRONT BRAKE PADS & ROTORS SOON=$565.00+TAX; TIRES= 11/32' F & R; ANTI FREEZE= -30*F; TIMING BELT LOOKS ORIGINAL, RECOMMEND REPLACEMENT INTERVAL IS 10 YRS=$700.00+TAX; WIPER BLADES STREAK=$69.xx+TAX; ALTERNATOR IS NOISY, SUSPECT INTERNAL BEARING FAILING=$911.00+TAX; UPPER ENGINE MOUNT AGED/TORN=$203.00+TAX; CONTROL ARM BUSHINGS AGED/TORN=$929.00+TAX; SHIFTER DETENT WORN=$180.00+TAX.¦ 91078 CHANGED OIL AND REPLACED OIL FILTER. CHECKED TIRE PRESSURE, INSPECTED WIPER BLADE CONDITION AND EXTERIOR LIGHTS..¦ 91078 4 WHEEL ALIGNMENT PERFORMED | Alternator¦Belt Service¦New Tire(s)¦Wiper Blade Service
224375 | ¦ 73756 UNABLE TO VERIFY SYMPTOM DURING SERVICE VISIT TROUBLESHOOT CSC CONNECT AND READ ECM-280C FUEL PRESSURE SENSOR-SIGNAL TOO HIGH INTERMITTENT. VIDA INDICATES DIAGNOSTIC TROUBLE CODE CAN BE ASSOCIATED WITH A LACK OF POWER ON TAKE OFF, HESITATION AND STALLING. REPLACED FUEL PRESSURE SENSOR FOR INTEGRITY, CANCELED DIAGNOSTIC TROUBLE CODES AND PERFORMED SHORT TRIP CHECK AND CONFIRMED NO SYMPTOMS OCCURRED AND NO WARNING MESSAGES OR LIGHTS APPEARED. (ADVISE LOW FUEL LIGHT IS ON WITH <30 MILES TO EMPTY, LOW FUEL LEVEL IN TANK INHIBITS FULL VERIFICATION ROAD TESTING).¦ 73754 CHANGED OIL AND REPLACED OIL FILTER. CHECKED TIRE PRESSURE, INSPECTED WIPER BLADE CONDITION AND EXTERIOR LIGHTS. 6 QTS CASTROL GTX W-30 OIL BATTERY=GOOD COOLANT= -40 BRAKES= <60% FRONT &<60% REAR TIRES= FRONT 5/32NDS AND 3-4/32NDS REAR REAR TIRES CLOSE TO WEAR BARS, REPLACE AT 3/32NDS TREAD DEPTH.¦ 73756 OPEN CIRCUIT IN TRUNK LATCH WIRING OR MICROSWITCH VERIFIED COMPLAINT, ADVISED CUSTOMER ADDITIONAL DIAGNOSIS IS REQUIRED TO ISOLATE SOURCE OF OPEN CIRCUIT IN TRUNK LATCH MICROSWITCH AND/OR WIRING HARNESS. CUSTOMER DECLINED RECOMMENDED REPAIRS, NO WORK PERFORMED AND FAULT REMAINS..¦ CUSTOMER REQUESTED A LOANER CREATED 2019-02-15 09:10:00AM TAKEN BY PAMELA HAMILTON | Body Repair
224392 | ¦ 58243 completed lof recommend trans fluid, brake fluid, coolant, pollen and air filter | Air Filter Service¦Brake Fluid Service¦Cabin Air Filter Service¦Cooling System Service¦Transmission Service
224392 | ¦ 58243 completed lof recommend trans fluid, brake fluid, coolant, pollen and air filter | Air Filter Service¦Brake Fluid Service¦Cabin Air Filter Service¦Cooling System Service¦Transmission Service
224392 | ¦ 58243 completed lof recommend trans fluid, brake fluid, coolant, pollen and air filter | Air Filter Service¦Brake Fluid Service¦Cabin Air Filter Service¦Cooling System Service¦Transmission Service
224392 | ¦ 58243 completed lof recommend trans fluid, brake fluid, coolant, pollen and air filter | Air Filter Service¦Brake Fluid Service¦Cabin Air Filter Service¦Cooling System Service¦Transmission Service
224392 | ¦ 58243 completed lof recommend trans fluid, brake fluid, coolant, pollen and air filter | Air Filter Service¦Brake Fluid Service¦Cabin Air Filter Service¦Cooling System Service¦Transmission Service
224423 | ¦ CUSTOMER REQUESTS A N.H STATE INSPECTION WITH EMISSIONS TESTING..¦ NOTE: 4X4 FLUIDS ARE VERY DIRTY AND SHOULD BE CHANGED (FRONT AND REAR DIFFERENTIALS AND TRANSFER CASE FLUIDS) $269.95. RECOMMEND THE ENGINE AIR FILTER BE REPLACED $56.70, RECOMMEND THE CABIN AIR FILTER BE REPLACED $70.65.¦ CUSTOMER REQUESTS WE PERFORM A LUBE, OIL & FILTER CHANGE SERVICE | Air Filter Service¦Cabin Air Filter Service
224423 | ¦ CUSTOMER REQUESTS A N.H STATE INSPECTION WITH EMISSIONS TESTING..¦ NOTE: 4X4 FLUIDS ARE VERY DIRTY AND SHOULD BE CHANGED (FRONT AND REAR DIFFERENTIALS AND TRANSFER CASE FLUIDS) $269.95. RECOMMEND THE ENGINE AIR FILTER BE REPLACED $56.70, RECOMMEND THE CABIN AIR FILTER BE REPLACED $70.65.¦ CUSTOMER REQUESTS WE PERFORM A LUBE, OIL & FILTER CHANGE SERVICE | Air Filter Service¦Cabin Air Filter Service
224428 | ¦ REC REAR BRAKE PADS SOON $190 | Brake Service
224430 | ¦ RECOMMEND LEFT FRONT TIRE $141.83 AIR FILTER $49.05 | Air Filter Service¦New Tire(s)
224430 | ¦ RECOMMEND LEFT FRONT TIRE $141.83 AIR FILTER $49.05 | Air Filter Service¦New Tire(s)
224431 | ¦ RECOMMEND CABIN AIR FILTER $60, TRANSMISSION SE RVICE $130, AND TIRE ROTATION $20. BATTERY LOW ON VOLTAGE. NEEDS TO BE CHARGED AND RETESTED | Cabin Air Filter Service¦Tire Rotation¦Transmission Service
224431 | ¦ RECOMMEND CABIN AIR FILTER $60, TRANSMISSION SE RVICE $130, AND TIRE ROTATION $20. BATTERY LOW ON VOLTAGE. NEEDS TO BE CHARGED AND RETESTED | Cabin Air Filter Service¦Tire Rotation¦Transmission Service
224431 | ¦ RECOMMEND CABIN AIR FILTER $60, TRANSMISSION SE RVICE $130, AND TIRE ROTATION $20. BATTERY LOW ON VOLTAGE. NEEDS TO BE CHARGED AND RETESTED | Cabin Air Filter Service¦Tire Rotation¦Transmission Service
224443 | ¦ RECOMENDED SERVICE - TRANSMISSION FLUID SERVICE | Transmission Service
224468 | ¦ 18312 verify cel on . gds for codes . p0455 evap large leak . run self test. passed. cap tight at this time . 18741RQ0 .3hr system and components operating normal.¦ 18312 recomend alignment | Wheel Alignment Service
224471 | ¦ CHANGE OIL AND FILTER,SET TIRE PRESSURE, TOP OFF VISIBLE FLUIDS. DONE NEEDS 3 TPMS SENSORS $562.00 PLUS TAX.¦ CHANGE OIL AND FILTER,SET TIRE PRESSURE, TOP OFF VISIBLE FLUIDS. DONE NEEDS 3 TPMS SENSORS $562.00 PLUS TAX | Sensor Service
224496 | ¦ Replaced cup holder assembly. no charge to guest per customer satisfaction..¦ installed 1 i key battery. remote is now working as designed.¦ ..¦ Set Tire Pressure to: RF35 RR35 LF 35 LR 35.¦ recommend replacement of 4 tires. all tires at 0/32 on outside edges | New Tire(s)
224499 | ¦ ROTATE TIRES IF NEEDED.¦ EMISSIONS INSPECTION.¦ LUBE/OIL/FILTER/SERVICE.¦ STATE INSPECTION | Tire Rotation
224504 | ¦ 105016 OIL AND FILTER CHANGE, TIRE PRESSURES SET AT 35 PSI. TOPPED OFF FLUIDS AS NEEDED..¦ 105016 TIRE TREAD DEPTH GETTING LOW 4/32'. TRANSFER CASE OIL LEAK- WILL NEED TO REPLACE TRANSFER CASE SEALS PARTS COST $196.03 AND LABOR $1540.00+TAX... RIGHT INNER CV BOOT IS TORN AND LEAKING GREASE..COST PART $54.77 AND LABOR COST $308.00+TAX.¦ CUSTOMER HAS A NNA LETTER FOR 10% OFF | Transmission Service
224521 | ¦ 29497 CHANGED ENGINE OIL AND FILTER, CHECKED AND TOPPED OFF UNDER HOOD FLUIDS AS NEEDED, NOTE: FRONT BRAKES ARE LOW THE BRAKE PADS HAVE 2MM REMAINING ON THE PADS, BRAKES ARE RECOMMEND FOR REPLACEMENT WHEN THERE IS3MM OR LESS REMAINING ON THE BRAKE PADS. CUSTOMER DECLINED REPAIRS AT THIS TIME..¦ 29497 VERIFIED SOUND FOUND IS COMING FROM THE EXHAUST VALVE ACTUATORS, ORDERED AND REPLACED ACTUATORS AND RECHECKED SOUND NOW GONE..¦ 29497 SET TIRE TIRE PRESSURES TO LF 36 PSI RF 36 PSI LR 36 PSI RR 36 PSI, TIRE TREAD DEPTH LF 7/32NDS RF 6/32NDS LR 3/32NDS RR 4/32NDS OF INCH REMAINING ON THE TIRE TREAD, VISUAL BRAKE INSPECTION FRONT BRAKES HAVE 2MM REAR BRAKES HAVE 8MM REMAINING ON THE BRAKE PADS, BRAKE PADS ARE RECOMMENDED FOR REPLACEMENT AT 3MM OR LESS REMAINING ON THE BRAKE PADS.. RECOMMEND FRONT BRAKES BE REPLACED AS ARE DOWN TO 2MM REMAINING ON PADS, DRIVERS REAR TIRE TREAD GETTING LOW ALSO. CUSTOMER DECLINES REPAIRS AT THIS TIME. | Recommended Service
224526 | ¦ RECOMMEND APPOINTMENT FOR DIAG OF CAR HARD SHIF TING (ENGINE MOUNTS ?) OIL LEAK UNDER BODY. UPP ER AND LOWER BALL JOINTS TORN. 4 WHEEL ALIGNMENT $100. BRAKE FLUID FLUSH $95. REAR DIFFERENTIAL FLUID $95. | Oil/Fluid Leak Repair¦Wheel Alignment Service¦Brake Service¦Drive Train Service
224526 | ¦ RECOMMEND APPOINTMENT FOR DIAG OF CAR HARD SHIF TING (ENGINE MOUNTS ?) OIL LEAK UNDER BODY. UPP ER AND LOWER BALL JOINTS TORN. 4 WHEEL ALIGNMENT $100. BRAKE FLUID FLUSH $95. REAR DIFFERENTIAL FLUID $95. | Oil/Fluid Leak Repair¦Wheel Alignment Service¦Brake Service¦Drive Train Service
224526 | ¦ RECOMMEND APPOINTMENT FOR DIAG OF CAR HARD SHIF TING (ENGINE MOUNTS ?) OIL LEAK UNDER BODY. UPP ER AND LOWER BALL JOINTS TORN. 4 WHEEL ALIGNMENT $100. BRAKE FLUID FLUSH $95. REAR DIFFERENTIAL FLUID $95. | Oil/Fluid Leak Repair¦Wheel Alignment Service¦Brake Service¦Drive Train Service
224526 | ¦ RECOMMEND APPOINTMENT FOR DIAG OF CAR HARD SHIF TING (ENGINE MOUNTS ?) OIL LEAK UNDER BODY. UPP ER AND LOWER BALL JOINTS TORN. 4 WHEEL ALIGNMENT $100. BRAKE FLUID FLUSH $95. REAR DIFFERENTIAL FLUID $95. | Oil/Fluid Leak Repair¦Wheel Alignment Service¦Brake Service¦Drive Train Service
224559 | ¦ RECOMMEND A BRAKE FLUID FLUSH $94.95, P/S FLUID FLUSH $109.95, 4 WHEEL ALIGNMENT $99.95, AND A TIRE ROTATION $19.95. | Brake Fluid Service¦Tire Rotation¦Wheel Alignment Service
224559 | ¦ RECOMMEND A BRAKE FLUID FLUSH $94.95, P/S FLUID FLUSH $109.95, 4 WHEEL ALIGNMENT $99.95, AND A TIRE ROTATION $19.95. | Brake Fluid Service¦Tire Rotation¦Wheel Alignment Service
224559 | ¦ RECOMMEND A BRAKE FLUID FLUSH $94.95, P/S FLUID FLUSH $109.95, 4 WHEEL ALIGNMENT $99.95, AND A TIRE ROTATION $19.95. | Brake Fluid Service¦Tire Rotation¦Wheel Alignment Service
224587 | ¦ RECOMMEND A 105,000 MILE SERVICE W/ TIMING BELT JOB, SPARK PLUGS, VALVE ADJUSTMENT, AND TENSIONER. $1,900.00. RECOMMEND OIL PUMP SEALS $580.00 W/ TIMING BELT JOB. RECOMMEND A BATTERY $157.00, P/S PUMP O RING $144.00, BOTH FRONT WI PER BLADES $93.00, P/S FLUID FLUSH $109.95, AND BRAKE FLUID FLUSH $95.00 | 105,000 Mile Service¦Battery Service¦Belt Service¦Brake Fluid Service¦Engine Service¦Spark Plugs
224587 | ¦ RECOMMEND A 105,000 MILE SERVICE W/ TIMING BELT JOB, SPARK PLUGS, VALVE ADJUSTMENT, AND TENSIONER. $1,900.00. RECOMMEND OIL PUMP SEALS $580.00 W/ TIMING BELT JOB. RECOMMEND A BATTERY $157.00, P/S PUMP O RING $144.00, BOTH FRONT WI PER BLADES $93.00, P/S FLUID FLUSH $109.95, AND BRAKE FLUID FLUSH $95.00 | 105,000 Mile Service¦Battery Service¦Belt Service¦Brake Fluid Service¦Engine Service¦Spark Plugs
224587 | ¦ RECOMMEND A 105,000 MILE SERVICE W/ TIMING BELT JOB, SPARK PLUGS, VALVE ADJUSTMENT, AND TENSIONER. $1,900.00. RECOMMEND OIL PUMP SEALS $580.00 W/ TIMING BELT JOB. RECOMMEND A BATTERY $157.00, P/S PUMP O RING $144.00, BOTH FRONT WI PER BLADES $93.00, P/S FLUID FLUSH $109.95, AND BRAKE FLUID FLUSH $95.00 | 105,000 Mile Service¦Battery Service¦Belt Service¦Brake Fluid Service¦Engine Service¦Spark Plugs
224587 | ¦ RECOMMEND A 105,000 MILE SERVICE W/ TIMING BELT JOB, SPARK PLUGS, VALVE ADJUSTMENT, AND TENSIONER. $1,900.00. RECOMMEND OIL PUMP SEALS $580.00 W/ TIMING BELT JOB. RECOMMEND A BATTERY $157.00, P/S PUMP O RING $144.00, BOTH FRONT WI PER BLADES $93.00, P/S FLUID FLUSH $109.95, AND BRAKE FLUID FLUSH $95.00 | 105,000 Mile Service¦Battery Service¦Belt Service¦Brake Fluid Service¦Engine Service¦Spark Plugs
224587 | ¦ RECOMMEND A 105,000 MILE SERVICE W/ TIMING BELT JOB, SPARK PLUGS, VALVE ADJUSTMENT, AND TENSIONER. $1,900.00. RECOMMEND OIL PUMP SEALS $580.00 W/ TIMING BELT JOB. RECOMMEND A BATTERY $157.00, P/S PUMP O RING $144.00, BOTH FRONT WI PER BLADES $93.00, P/S FLUID FLUSH $109.95, AND BRAKE FLUID FLUSH $95.00 | 105,000 Mile Service¦Battery Service¦Belt Service¦Brake Fluid Service¦Engine Service¦Spark Plugs
224587 | ¦ RECOMMEND A 105,000 MILE SERVICE W/ TIMING BELT JOB, SPARK PLUGS, VALVE ADJUSTMENT, AND TENSIONER. $1,900.00. RECOMMEND OIL PUMP SEALS $580.00 W/ TIMING BELT JOB. RECOMMEND A BATTERY $157.00, P/S PUMP O RING $144.00, BOTH FRONT WI PER BLADES $93.00, P/S FLUID FLUSH $109.95, AND BRAKE FLUID FLUSH $95.00 | 105,000 Mile Service¦Battery Service¦Belt Service¦Brake Fluid Service¦Engine Service¦Spark Plugs
224589 | ¦ 88258 RECOMMEND FUEL SERVICE $179, TUNE UP $220 | Fuel System Service¦Tune Up
224589 | ¦ 88258 RECOMMEND FUEL SERVICE $179, TUNE UP $220 | Fuel System Service¦Tune Up
224647 | ¦ 179184 REPLACED THE REAR TAIL LIGHT BULBS FOR PARKING LIGHT. REPLACED DRIVERS BRAKE LIGHT AND TAG LIGHTS..¦ CALL CENTER APPOINTMENT CREATED 2019-01-24 11:0 3:00AM TAKEN BY CARRIE BALL.¦ 179184 NEEDS TUNE UP, EST 210.00 NEEDS COOLANT FLUSH, 168.00 REAR BRAKES LOW, EST 210.00 | Cooling System Service¦Tune Up
224647 | ¦ 179184 REPLACED THE REAR TAIL LIGHT BULBS FOR PARKING LIGHT. REPLACED DRIVERS BRAKE LIGHT AND TAG LIGHTS..¦ CALL CENTER APPOINTMENT CREATED 2019-01-24 11:0 3:00AM TAKEN BY CARRIE BALL.¦ 179184 NEEDS TUNE UP, EST 210.00 NEEDS COOLANT FLUSH, 168.00 REAR BRAKES LOW, EST 210.00 | Cooling System Service¦Tune Up
224685 | ¦ PERFORM A ONE TIME 4 WHEEL COMPUTERIZED ALIGNMENT.¦ 35968.¦ SEE LINE C.¦ 35968 complete, recommend rear pads and front tires..¦ WSA-3E6E0629 Contact Home (214) 478-5350.¦ CLIENT REQUESTS MOUNT AND BALANCE 2 TIRES FRONT TIRES WORN TO 4MM.¦ completed tsi, safety only $7.00 40.¦ completed total upgrade .70.¦ REPLACE REAR BRAKE PADS WORN TO 3MM.¦ 35968 found left rear tire over inflated set tire pressure..¦ 35968 ecm p044200 small leakage in evap system internal fault in filler pipe causing leakage. 96072 .5 23460 .6 diag readout, fault traced engine light using csc dl, replaced fuel filler pipe. 1.1 | Brake Service
224710 | ¦ 49949 100 6.2 QTS SYNTHETIC OIL, OIL FILTER, WASHER FLUID FILLED, SERVICE REMINDER RESET, SERVICE STICKER INSTALLED, EXTERIOR LIGHTING CHECKED, WASHER JETS OPERATE, TIRES ROTATED FRONT TO BACK, COOLANT LEVEL CHECKED, BRAKE FLUID CHECKED, TRANS FLUID CHECKED, STEERING & FRONT SUSPENSION COMPONENTS INSPECTED.¦ 49950 FRONT WIPER BLADES REPLACED.¦ 49950 SERVICE 2.0 PERFORMED.¦ 49950 COOLANT TOPPED OFF, NO LEAKS FOUND AT THIS TIME.¦ 49950 FUEL FILLER DOOR, BATTERY FAILED LOAD TEST, SHIFT KNOB CRACKED.¦ 49950 UNABLE TO SALVAGE FUEL DOOR. GUIDES ARE DAMAGED. RECOMMEND REPLACEMENT OF FUEL FILLER DOOR. REPAIR DECLINED..¦ CREATED 2019-01-28 09:42:00AM TAKEN BY CHARISMA BAKER | Body Repair¦Fuel System Service
224710 | ¦ 49949 100 6.2 QTS SYNTHETIC OIL, OIL FILTER, WASHER FLUID FILLED, SERVICE REMINDER RESET, SERVICE STICKER INSTALLED, EXTERIOR LIGHTING CHECKED, WASHER JETS OPERATE, TIRES ROTATED FRONT TO BACK, COOLANT LEVEL CHECKED, BRAKE FLUID CHECKED, TRANS FLUID CHECKED, STEERING & FRONT SUSPENSION COMPONENTS INSPECTED.¦ 49950 FRONT WIPER BLADES REPLACED.¦ 49950 SERVICE 2.0 PERFORMED.¦ 49950 COOLANT TOPPED OFF, NO LEAKS FOUND AT THIS TIME.¦ 49950 FUEL FILLER DOOR, BATTERY FAILED LOAD TEST, SHIFT KNOB CRACKED.¦ 49950 UNABLE TO SALVAGE FUEL DOOR. GUIDES ARE DAMAGED. RECOMMEND REPLACEMENT OF FUEL FILLER DOOR. REPAIR DECLINED..¦ CREATED 2019-01-28 09:42:00AM TAKEN BY CHARISMA BAKER | Body Repair¦Fuel System Service
224718 | ¦ DECLINED:CABIN AIR FILTER $55.00 | Cabin Air Filter Service
224784 | ¦ RECOMMEND POWER STEERING FLUID FLUSH $110. CABI N AND ENGINE AIR FILTERS $105. TRANSMISSION FLU ID $130. | Steering Service
224794 | ¦ CREATED 2019-02-04 03 29 00PM TAKEN BY WALTER CANA S REC. 4X4 SERVICE $330.00 REC. TRANSMISSION SERVICE $420.00 REC. REAR BRAKES AND ROTORS $740.00.¦ REPLACED THERMOSTATS AND REFILLED COOLING SYSTEM A.¦ REPLACED OIL PRESSURE SENSOR AND ADDED OIL.CLEANED | Transmission Service
224820 | ¦ RECOMMEND ENGINE AIR FILTERS AND FRONT TIRE , DUE TO LOW WEAR AND A NAIL.¦ Set Tire Pressure to: RF RR LF LR.¦ Performed World Class Inspection.¦ Performed 5000 MIle ServiceTires LF /32 RF /32 LR /32 RR /32Brakes LF mm RF mm LR mm RR mm.¦ Replaced Cabin Air Filter.¦ Replaced Battery | Air Filter Service¦New Tire(s)
224820 | ¦ RECOMMEND ENGINE AIR FILTERS AND FRONT TIRE , DUE TO LOW WEAR AND A NAIL.¦ Set Tire Pressure to: RF RR LF LR.¦ Performed World Class Inspection.¦ Performed 5000 MIle ServiceTires LF /32 RF /32 LR /32 RR /32Brakes LF mm RF mm LR mm RR mm.¦ Replaced Cabin Air Filter.¦ Replaced Battery | Air Filter Service¦New Tire(s)
224840 | ¦ 153835 PERFORM COMPLIMENTARY MULTI POINT VISUAL INSPECTION. CHECK AND SET TIRE PRESSURES. RIGHT SIDE FOG LIGHT , NOTE CHECK ENGINE LIGHT IS ON, RECOMMEND TRANSMISSION SERVICE.¦ 153835 70 PERFORMED RECALL R25 - Replace Driver Airbag Inflator and Conduct Supplemental Restraint System Verification Test (DR, DH, D1, DC, DM, HB, HG, ND models)08-R2-51-82.¦ 153835 80 PERFORMED RECALL S43 - Replace Passenger Airbag Inflator and Conduct Supplemental Restraint System Verification Test (HB/HG)08-S4-31-82 | Transmission Service
224843 | ¦ 2188 20 HAVE NOT BEEN ABLE TO CONFIRM. SPRAYED WATER OVER HEADLAMPS AND MOISTURE DID NOT BUILD UP..¦ 2188 CONFIRMED CUSTOMER CONCERN FOUND REAR BUMPER TO BE WARPED IN THE MIDDLE AND ON THE DRIVER SIDE OF REAR BUMPER DEFECTIVE RECOMMEND REPLACEMENT AND REPAINT OF BUMPER | Body Repair
224856 | ¦ 47330 OIL AND FILTER CHANGE, TIRE PRESSURES SET AT 35 PSI. TOPPED OFF FLUIDS AS NEEDED..¦ 47330 RECOMMEND BRAKE FLUSH AND IN CABIN FILTER.¦ CCC APPOINTMENT CREATED 2019-02-13 11:17:00AM T AKEN BY CHERELLE UKAUKA | Brake Fluid Service¦Cabin Air Filter Service
224856 | ¦ 47330 OIL AND FILTER CHANGE, TIRE PRESSURES SET AT 35 PSI. TOPPED OFF FLUIDS AS NEEDED..¦ 47330 RECOMMEND BRAKE FLUSH AND IN CABIN FILTER.¦ CCC APPOINTMENT CREATED 2019-02-13 11:17:00AM T AKEN BY CHERELLE UKAUKA | Brake Fluid Service¦Cabin Air Filter Service
224865 | ¦ SET TIRE PRESSURE TO 36 PSI. TECH RECOMMENDS REAR PADS EST 360.00 OIL PAN GASKET, CRANK SEAL, OIL ADAPTER GASKET, OIL PRESSURE SWITCH EST 965.00.¦ 146202 PERFORMED INSPECTION, TECH STATES THAT HE FOUND FAILURE TO TORQUE CONVERTER. TECH RECOMMENDS TO REPLACE WITH MOTOR MOUNTS. TECH REPLACED AND STATES THAT EVERYTHINGS FINE AT THIS TIME. CUSTOMER HAS 2 YEAR WARRANTY | Brake Service¦Engine Service
224865 | ¦ SET TIRE PRESSURE TO 36 PSI. TECH RECOMMENDS REAR PADS EST 360.00 OIL PAN GASKET, CRANK SEAL, OIL ADAPTER GASKET, OIL PRESSURE SWITCH EST 965.00.¦ 146202 PERFORMED INSPECTION, TECH STATES THAT HE FOUND FAILURE TO TORQUE CONVERTER. TECH RECOMMENDS TO REPLACE WITH MOTOR MOUNTS. TECH REPLACED AND STATES THAT EVERYTHINGS FINE AT THIS TIME. CUSTOMER HAS 2 YEAR WARRANTY | Brake Service¦Engine Service
224893 | ¦ TIRE PRESSURE AND TOP OFF VISIBLE FLUIDS $49.95 RECOMMEND: BATTERY (LOW CCA) $149.95 + TAX/SS.¦ $24.95.¦ TIRE PRESSURE AND TOP OFF VISIBLE FLUIDS $49.95 RECOMMEND: BATTERY (LOW CCA) $149.95 + TAX/SS. $24.95. CODE P0442 EVAP SMALL LEAK DETECTED GAS CAP LOOSE, CLEARED CODE. OPERATING AS DESIGNED AFTER GAS CAP TIGHTENED..¦ CODE P0442 EVAP SMALL LEAK DETECTED GAS CAP LOOSE, CLEARED CODE. OPERATING AS DESIGNED AFTER GAS CAP TIGHTENED. | Battery Service
224921 | ¦ 28294 - Technician inspected the vehicle, and found a few areas of recommendations, including - - Tech. states - RECOMMENDED OIL CHANGE - $ 44.95 - 4-WHEEL ALIGNMENT - $ 149.95 - CABIN FILTER - $ 59.99 - TIRE ROTATION - $ 39.95 - - Notified cust, and he declined, at this time -.¦ 28294 PERFORMED PI1802 LABOR OP: 180109R0 TIME: 0.3 M/H | Cabin Air Filter Service¦Oil &amp; Filter Change¦Tire Rotation¦Wheel Alignment Service
224921 | ¦ 28294 - Technician inspected the vehicle, and found a few areas of recommendations, including - - Tech. states - RECOMMENDED OIL CHANGE - $ 44.95 - 4-WHEEL ALIGNMENT - $ 149.95 - CABIN FILTER - $ 59.99 - TIRE ROTATION - $ 39.95 - - Notified cust, and he declined, at this time -.¦ 28294 PERFORMED PI1802 LABOR OP: 180109R0 TIME: 0.3 M/H | Cabin Air Filter Service¦Oil &amp; Filter Change¦Tire Rotation¦Wheel Alignment Service
224921 | ¦ 28294 - Technician inspected the vehicle, and found a few areas of recommendations, including - - Tech. states - RECOMMENDED OIL CHANGE - $ 44.95 - 4-WHEEL ALIGNMENT - $ 149.95 - CABIN FILTER - $ 59.99 - TIRE ROTATION - $ 39.95 - - Notified cust, and he declined, at this time -.¦ 28294 PERFORMED PI1802 LABOR OP: 180109R0 TIME: 0.3 M/H | Cabin Air Filter Service¦Oil &amp; Filter Change¦Tire Rotation¦Wheel Alignment Service
224921 | ¦ 28294 - Technician inspected the vehicle, and found a few areas of recommendations, including - - Tech. states - RECOMMENDED OIL CHANGE - $ 44.95 - 4-WHEEL ALIGNMENT - $ 149.95 - CABIN FILTER - $ 59.99 - TIRE ROTATION - $ 39.95 - - Notified cust, and he declined, at this time -.¦ 28294 PERFORMED PI1802 LABOR OP: 180109R0 TIME: 0.3 M/H | Cabin Air Filter Service¦Oil &amp; Filter Change¦Tire Rotation¦Wheel Alignment Service
224950 | ¦ RECOMMEND REAR BRAKE PADS AND ROTORS, MAYBE CAL IPERS. RECOMMEND VALVE ADJUSTMENT. RECOMMEND 4 TIRES AND ALIGNMENT.¦ 121788 performed fuel induction service..¦ 121788 found 5 holes in right rear tire. mounted and balance 1 used tire. would recommend replacing all 4 with matching tires and alignment..¦ 121788 performed 120,000 mile service. no oil change and engine air filter. recommend rear brake pads and rotors with possible calipers. Comprehensive visual inspection Rotate tires Visually inspect tie-rod ends, steering gear box and boots Clean and adjust brakes Adjust parking brake Visually inspect suspension components for damage. Visually check ball joint boots for deterioration and damage. Visually inspect driveshaft boots for cracks, and check boot bands for tightness. Lubricate all locks, latches, and hinges Replace dust and pollen filter Replace transmission fluid Replace brake fluid Inspect and adjust drive belts Replace rear differential fluid (where applicable) Check and perform most current computer software updates Car wash | Brake Service¦New Tire(s)¦Wheel Alignment Service
224950 | ¦ RECOMMEND REAR BRAKE PADS AND ROTORS, MAYBE CAL IPERS. RECOMMEND VALVE ADJUSTMENT. RECOMMEND 4 TIRES AND ALIGNMENT.¦ 121788 performed fuel induction service..¦ 121788 found 5 holes in right rear tire. mounted and balance 1 used tire. would recommend replacing all 4 with matching tires and alignment..¦ 121788 performed 120,000 mile service. no oil change and engine air filter. recommend rear brake pads and rotors with possible calipers. Comprehensive visual inspection Rotate tires Visually inspect tie-rod ends, steering gear box and boots Clean and adjust brakes Adjust parking brake Visually inspect suspension components for damage. Visually check ball joint boots for deterioration and damage. Visually inspect driveshaft boots for cracks, and check boot bands for tightness. Lubricate all locks, latches, and hinges Replace dust and pollen filter Replace transmission fluid Replace brake fluid Inspect and adjust drive belts Replace rear differential fluid (where applicable) Check and perform most current computer software updates Car wash | Brake Service¦New Tire(s)¦Wheel Alignment Service
224950 | ¦ RECOMMEND REAR BRAKE PADS AND ROTORS, MAYBE CAL IPERS. RECOMMEND VALVE ADJUSTMENT. RECOMMEND 4 TIRES AND ALIGNMENT.¦ 121788 performed fuel induction service..¦ 121788 found 5 holes in right rear tire. mounted and balance 1 used tire. would recommend replacing all 4 with matching tires and alignment..¦ 121788 performed 120,000 mile service. no oil change and engine air filter. recommend rear brake pads and rotors with possible calipers. Comprehensive visual inspection Rotate tires Visually inspect tie-rod ends, steering gear box and boots Clean and adjust brakes Adjust parking brake Visually inspect suspension components for damage. Visually check ball joint boots for deterioration and damage. Visually inspect driveshaft boots for cracks, and check boot bands for tightness. Lubricate all locks, latches, and hinges Replace dust and pollen filter Replace transmission fluid Replace brake fluid Inspect and adjust drive belts Replace rear differential fluid (where applicable) Check and perform most current computer software updates Car wash | Brake Service¦New Tire(s)¦Wheel Alignment Service
224951 | ¦ RECOMMEND ENGINE AIR FILTER $45. | Air Filter Service
224973 | ¦ RECOMMEND 4 WHEEL ALIGNMENT $99.95. 4 MICH TIRE S $950 + TAX. | Wheel Alignment Service
224982 | ¦ 52638 RECOMMEND AIR FILTER AC CABIN AIR FILTER REAR WIPER BLADE BRAKE FLUID FLUSH /COOLANT SYSTEM FLUSH | Air Filter Service¦Brake Fluid Service¦Cabin Air Filter Service¦Cooling System Service¦Wiper Blade Service
224982 | ¦ 52638 RECOMMEND AIR FILTER AC CABIN AIR FILTER REAR WIPER BLADE BRAKE FLUID FLUSH /COOLANT SYSTEM FLUSH | Air Filter Service¦Brake Fluid Service¦Cabin Air Filter Service¦Cooling System Service¦Wiper Blade Service
224982 | ¦ 52638 RECOMMEND AIR FILTER AC CABIN AIR FILTER REAR WIPER BLADE BRAKE FLUID FLUSH /COOLANT SYSTEM FLUSH | Air Filter Service¦Brake Fluid Service¦Cabin Air Filter Service¦Cooling System Service¦Wiper Blade Service
224982 | ¦ 52638 RECOMMEND AIR FILTER AC CABIN AIR FILTER REAR WIPER BLADE BRAKE FLUID FLUSH /COOLANT SYSTEM FLUSH | Air Filter Service¦Brake Fluid Service¦Cabin Air Filter Service¦Cooling System Service¦Wiper Blade Service
224982 | ¦ 52638 RECOMMEND AIR FILTER AC CABIN AIR FILTER REAR WIPER BLADE BRAKE FLUID FLUSH /COOLANT SYSTEM FLUSH | Air Filter Service¦Brake Fluid Service¦Cabin Air Filter Service¦Cooling System Service¦Wiper Blade Service
225011 | ¦ / REPLACED TAIL LAMP ASSMBLY / LAMP ASSY-REAR COMB OUTSIDE RH 006511 006511S / COMPLETED CAMPAIGN 174 / 0.6081C049R0 RECALL / WIRING KIT 006511 0065114A / COMPLETED CAMPAIGN 953 / 0.3080CA08R5 RECALL / COMPLETED CAMPAIGN 160 / 0.2071CA10R1 RECALL / PREFORMED FREE 29PT INSP / SCANNED FOUDN CODE B1481 / REMOVED AND REPLACED CLOCK SPRIING PER TSB / 0.9093490F00 WARRANTY / CONTACT ASSY-CLOCK SPRING 006511 00651111 / SEE ADDITONAL COMMENTS / EST ON SERVICE / recommended replacing brake switch $65Recommended replac / ing front axles aftermarket $600 Hyun / dai Axles $1200.¦ / REPLACED TAIL LAMP ASSMBLY / LAMP ASSY-REAR COMB OUTSIDE RH 006511 006511S / COMPLETED CAMPAIGN 174 / 0.6081C049R0 RECALL / WIRING KIT 006511 0065114A / COMPLETED CAMPAIGN 953 / 0.3080CA08R5 RECALL / COMPLETED CAMPAIGN 160 / 0.2071CA10R1 RECALL / PREFORMED FREE 29PT INSP.¦ / REPLACED TAIL LAMP ASSMBLY / LAMP ASSY-REAR COMB OUTSIDE RH 006511 006511S.¦ / REPLACED TAIL LAMP ASSMBLY / LAMP ASSY-REAR COMB OUTSIDE RH 006511 006511S / COMPLETED CAMPAIGN 174 / 0.6081C049R0 RECALL / WIRING KIT 006511 0065114A / COMPLETED CAMPAIGN 953 / 0.3080CA08R5 RECALL.¦ / REPLACED TAIL LAMP ASSMBLY / LAMP ASSY-REAR COMB OUTSIDE RH 006511 006511S / COMPLETED CAMPAIGN 174 / 0.6081C049R0 RECALL / WIRING KIT 006511 0065114A / COMPLETED CAMPAIGN 953 / 0.3080CA08R5 RECALL / COMPLETED CAMPAIGN 160 / 0.2071CA10R1 RECALL / PREFORMED FREE 29PT INSP / SCANNED FOUDN CODE B1481 / REMOVED AND REPLACED CLOCK SPRIING PER TSB / 0.9093490F00 WARRANTY / CONTACT ASSY-CLOCK SPRING 006511 00651111 | Brake Service¦Drive Train Service
225011 | ¦ / REPLACED TAIL LAMP ASSMBLY / LAMP ASSY-REAR COMB OUTSIDE RH 006511 006511S / COMPLETED CAMPAIGN 174 / 0.6081C049R0 RECALL / WIRING KIT 006511 0065114A / COMPLETED CAMPAIGN 953 / 0.3080CA08R5 RECALL / COMPLETED CAMPAIGN 160 / 0.2071CA10R1 RECALL / PREFORMED FREE 29PT INSP / SCANNED FOUDN CODE B1481 / REMOVED AND REPLACED CLOCK SPRIING PER TSB / 0.9093490F00 WARRANTY / CONTACT ASSY-CLOCK SPRING 006511 00651111 / SEE ADDITONAL COMMENTS / EST ON SERVICE / recommended replacing brake switch $65Recommended replac / ing front axles aftermarket $600 Hyun / dai Axles $1200.¦ / REPLACED TAIL LAMP ASSMBLY / LAMP ASSY-REAR COMB OUTSIDE RH 006511 006511S / COMPLETED CAMPAIGN 174 / 0.6081C049R0 RECALL / WIRING KIT 006511 0065114A / COMPLETED CAMPAIGN 953 / 0.3080CA08R5 RECALL / COMPLETED CAMPAIGN 160 / 0.2071CA10R1 RECALL / PREFORMED FREE 29PT INSP.¦ / REPLACED TAIL LAMP ASSMBLY / LAMP ASSY-REAR COMB OUTSIDE RH 006511 006511S.¦ / REPLACED TAIL LAMP ASSMBLY / LAMP ASSY-REAR COMB OUTSIDE RH 006511 006511S / COMPLETED CAMPAIGN 174 / 0.6081C049R0 RECALL / WIRING KIT 006511 0065114A / COMPLETED CAMPAIGN 953 / 0.3080CA08R5 RECALL.¦ / REPLACED TAIL LAMP ASSMBLY / LAMP ASSY-REAR COMB OUTSIDE RH 006511 006511S / COMPLETED CAMPAIGN 174 / 0.6081C049R0 RECALL / WIRING KIT 006511 0065114A / COMPLETED CAMPAIGN 953 / 0.3080CA08R5 RECALL / COMPLETED CAMPAIGN 160 / 0.2071CA10R1 RECALL / PREFORMED FREE 29PT INSP / SCANNED FOUDN CODE B1481 / REMOVED AND REPLACED CLOCK SPRIING PER TSB / 0.9093490F00 WARRANTY / CONTACT ASSY-CLOCK SPRING 006511 00651111 | Brake Service¦Drive Train Service
225106 | ¦ RECOMMEND: BRAKE FLUSH 95. DIFFERENTIAL FLUID $95. TRANSFER CASE FLUID $95. TRANSMISSION FLUID SERVICE $130. | Brake Service¦Transmission Service
225106 | ¦ RECOMMEND: BRAKE FLUSH 95. DIFFERENTIAL FLUID $95. TRANSFER CASE FLUID $95. TRANSMISSION FLUID SERVICE $130. | Brake Service¦Transmission Service
225141 | ¦ 62650 WAS NOT ABEL TO VERIFY CUSTOMER CONCERN PERFORMED A ROAD TEST DID NOT HERE NO CLUNK COMING FROM THE FRONT END PULLED IN VEHICLE CHECK FOR ANY WORN OUT BUSHINGS NO WORN BUSHING WERE PRESENT CUSTOMER CONCERN IS NOT PRESENT.¦ 62650 PERFORM COMPLIMENTARY MULTI POINT VISUAL INSPECTION. CHECK AND SET TIRE PRESSURES. RECOMMEND 60K SERVICE, TRANS SERVICE, 4X4 SERVICE, REAR BRAKES, AND POWERSTEERING SERVICE | 60,000 Mile Service¦Brake Service¦Steering Service¦Transmission Service
225141 | ¦ 62650 WAS NOT ABEL TO VERIFY CUSTOMER CONCERN PERFORMED A ROAD TEST DID NOT HERE NO CLUNK COMING FROM THE FRONT END PULLED IN VEHICLE CHECK FOR ANY WORN OUT BUSHINGS NO WORN BUSHING WERE PRESENT CUSTOMER CONCERN IS NOT PRESENT.¦ 62650 PERFORM COMPLIMENTARY MULTI POINT VISUAL INSPECTION. CHECK AND SET TIRE PRESSURES. RECOMMEND 60K SERVICE, TRANS SERVICE, 4X4 SERVICE, REAR BRAKES, AND POWERSTEERING SERVICE | 60,000 Mile Service¦Brake Service¦Steering Service¦Transmission Service
225141 | ¦ 62650 WAS NOT ABEL TO VERIFY CUSTOMER CONCERN PERFORMED A ROAD TEST DID NOT HERE NO CLUNK COMING FROM THE FRONT END PULLED IN VEHICLE CHECK FOR ANY WORN OUT BUSHINGS NO WORN BUSHING WERE PRESENT CUSTOMER CONCERN IS NOT PRESENT.¦ 62650 PERFORM COMPLIMENTARY MULTI POINT VISUAL INSPECTION. CHECK AND SET TIRE PRESSURES. RECOMMEND 60K SERVICE, TRANS SERVICE, 4X4 SERVICE, REAR BRAKES, AND POWERSTEERING SERVICE | 60,000 Mile Service¦Brake Service¦Steering Service¦Transmission Service
225141 | ¦ 62650 WAS NOT ABEL TO VERIFY CUSTOMER CONCERN PERFORMED A ROAD TEST DID NOT HERE NO CLUNK COMING FROM THE FRONT END PULLED IN VEHICLE CHECK FOR ANY WORN OUT BUSHINGS NO WORN BUSHING WERE PRESENT CUSTOMER CONCERN IS NOT PRESENT.¦ 62650 PERFORM COMPLIMENTARY MULTI POINT VISUAL INSPECTION. CHECK AND SET TIRE PRESSURES. RECOMMEND 60K SERVICE, TRANS SERVICE, 4X4 SERVICE, REAR BRAKES, AND POWERSTEERING SERVICE | 60,000 Mile Service¦Brake Service¦Steering Service¦Transmission Service
225145 | ¦ RECOMMEND 60,000 MILE SERVICE WITH BRAKE FLUID EXCHANGE $450.00 | 60,000 Mile Service¦Brake Fluid Service
225145 | ¦ RECOMMEND 60,000 MILE SERVICE WITH BRAKE FLUID EXCHANGE $450.00 | 60,000 Mile Service¦Brake Fluid Service
225178 | ¦ / SERVICE DUE / REPLACED ENGINE OIL AND FILTER / FILTER ASSY-ENGINE OIL 006511 0065111 / GASKET-ENGINE OIL PLUG 006511 0065111 / 5W30 FULL SYNTHETIC OIL 006511 006511SHOP / SERVICE DUE / DID NOT ROTATE RECOMMEND TIRES / COMPLETED CAMPAIGN 953 / 0.3080CA08R5 RECALL.¦ / SERVICE DUE / REPLACED ENGINE OIL AND FILTER / FILTER ASSY-ENGINE OIL 006511 0065111 / GASKET-ENGINE OIL PLUG 006511 0065111 / 5W30 FULL SYNTHETIC OIL 006511 006511SHOP.¦ / SERVICE DUE / REPLACED ENGINE OIL AND FILTER / FILTER ASSY-ENGINE OIL 006511 0065111 / GASKET-ENGINE OIL PLUG 006511 0065111 / 5W30 FULL SYNTHETIC OIL 006511 006511SHOP / SERVICE DUE / DID NOT ROTATE RECOMMEND TIRES / COMPLETED CAMPAIGN 953 / 0.3080CA08R5 RECALL / PREFORMED FREE 29PT INSP.¦ / SERVICE DUE / REPLACED ENGINE OIL AND FILTER / FILTER ASSY-ENGINE OIL 006511 0065111 / GASKET-ENGINE OIL PLUG 006511 0065111 / 5W30 FULL SYNTHETIC OIL 006511 006511SHOP / SERVICE DUE / DID NOT ROTATE RECOMMEND TIRES | New Tire(s)
225209 | ¦ 68164 PERFORMED OIL AND FILTER CHANGE.¦ 68164 recommend 60k service recommend battery replacement. l | 60,000 Mile Service¦Battery Service
225209 | ¦ 68164 PERFORMED OIL AND FILTER CHANGE.¦ 68164 recommend 60k service recommend battery replacement. l | 60,000 Mile Service¦Battery Service
225235 | ¦ DECLINED:FOUR WHEEL ALIGNMENT $99.95 BRAKE FLUID $94.95 POWER STEERING FLUID $109.95 | Brake Fluid Service¦Steering Service¦Wheel Alignment Service
225235 | ¦ DECLINED:FOUR WHEEL ALIGNMENT $99.95 BRAKE FLUID $94.95 POWER STEERING FLUID $109.95 | Brake Fluid Service¦Steering Service¦Wheel Alignment Service
225235 | ¦ DECLINED:FOUR WHEEL ALIGNMENT $99.95 BRAKE FLUID $94.95 POWER STEERING FLUID $109.95 | Brake Fluid Service¦Steering Service¦Wheel Alignment Service
225272 | ¦ RECOMMENDED TIMING BELT SERVICE, 4 TIRES AND AL IGNMENT SOON.¦ 98752 PERFORMED A1 SERVICE (SERVICE INCLUDES SUBMENU ITEMS PER CHECKLIST) - ELK GROVE ACURA - MINIMUM SERVICE (A) Replace Engine Oil and Filter Install Windshield Wiper Solvent (1) Rotate Tires, Check Tire Pressure and Condition Check VIN # for Open Recalls or Campaigns Perform Multi-Point Inspection.¦ 98752 ADJUST TIRES TO 35PSI.¦ 98752 PERFORMED MULTI-POINT INSPECTION PER ATTACHED INSPECTION SHEET | Belt Service¦New Tire(s)
225272 | ¦ RECOMMENDED TIMING BELT SERVICE, 4 TIRES AND AL IGNMENT SOON.¦ 98752 PERFORMED A1 SERVICE (SERVICE INCLUDES SUBMENU ITEMS PER CHECKLIST) - ELK GROVE ACURA - MINIMUM SERVICE (A) Replace Engine Oil and Filter Install Windshield Wiper Solvent (1) Rotate Tires, Check Tire Pressure and Condition Check VIN # for Open Recalls or Campaigns Perform Multi-Point Inspection.¦ 98752 ADJUST TIRES TO 35PSI.¦ 98752 PERFORMED MULTI-POINT INSPECTION PER ATTACHED INSPECTION SHEET | Belt Service¦New Tire(s)
225273 | ¦ TECH REC'D: FRONT BRAKES-$285.00 REAR BRAKES-$285.00 TIMING BELT PACKAGE-$1499.95.¦ 98706 PERFORMED A1 SERVICE (SERVICE INCLUDES SUBMENU ITEMS PER CHECKLIST) - ELK GROVE ACURA - MINIMUM SERVICE (A) Replace Engine Oil and Filter Install Windshield Wiper Solvent (1) Rotate Tires, Check Tire Pressure and Condition Check VIN # for Open Recalls or Campaigns Perform Multi-Point Inspection | Belt Service¦Brake Service
225273 | ¦ TECH REC'D: FRONT BRAKES-$285.00 REAR BRAKES-$285.00 TIMING BELT PACKAGE-$1499.95.¦ 98706 PERFORMED A1 SERVICE (SERVICE INCLUDES SUBMENU ITEMS PER CHECKLIST) - ELK GROVE ACURA - MINIMUM SERVICE (A) Replace Engine Oil and Filter Install Windshield Wiper Solvent (1) Rotate Tires, Check Tire Pressure and Condition Check VIN # for Open Recalls or Campaigns Perform Multi-Point Inspection | Belt Service¦Brake Service
225353 | ¦ 46315 REPLACED ENGINE OIL AND FILTER, TOPPED OFF FLUIDS AS NEEDED.¦ 46315 PERFORMED COMPLIMENTARY MULTI POINT VISUAL INSPECTION. CHECKED AND SET TIRE PRESSURES. recommend battery | Battery Service
225378 | ¦ OIL LEAKS NEED DIAG 80.00 CAM PLUG 165.00 RIGHT REAR DAMAGE BATTEERY 159.95 AIR AND CABIN FILTER 104.95 SRS LIGHT ON NEED DIAG 80.00 ALIGN 99.95 4 TIRES SOON.¦ 186011 15-040 50 REPLACED DRIVERS SIDE AIRBAG AS PER BULL# 16-016.¦ 186011 15-067 70 defective inflator. inflator replaced | Battery Service¦Cabin Air Filter Service¦Oil/Fluid Leak Repair
225378 | ¦ OIL LEAKS NEED DIAG 80.00 CAM PLUG 165.00 RIGHT REAR DAMAGE BATTEERY 159.95 AIR AND CABIN FILTER 104.95 SRS LIGHT ON NEED DIAG 80.00 ALIGN 99.95 4 TIRES SOON.¦ 186011 15-040 50 REPLACED DRIVERS SIDE AIRBAG AS PER BULL# 16-016.¦ 186011 15-067 70 defective inflator. inflator replaced | Battery Service¦Cabin Air Filter Service¦Oil/Fluid Leak Repair
225378 | ¦ OIL LEAKS NEED DIAG 80.00 CAM PLUG 165.00 RIGHT REAR DAMAGE BATTEERY 159.95 AIR AND CABIN FILTER 104.95 SRS LIGHT ON NEED DIAG 80.00 ALIGN 99.95 4 TIRES SOON.¦ 186011 15-040 50 REPLACED DRIVERS SIDE AIRBAG AS PER BULL# 16-016.¦ 186011 15-067 70 defective inflator. inflator replaced | Battery Service¦Cabin Air Filter Service¦Oil/Fluid Leak Repair
225383 | ¦ 32259 VEHICLE NEED WIPER BLADES , AIR FILTER, CABIN FILTER AND FOUR TIRES CUSTOMER DECLINED REPAIR.¦ 32259 2.0 REAR BRAKR WOPN TO SENSORS REPLACE REAR BRAKE PADS AND ROTORS | Air Filter Service¦Cabin Air Filter Service¦New Tire(s)¦Wiper Blade Service
225383 | ¦ 32259 VEHICLE NEED WIPER BLADES , AIR FILTER, CABIN FILTER AND FOUR TIRES CUSTOMER DECLINED REPAIR.¦ 32259 2.0 REAR BRAKR WOPN TO SENSORS REPLACE REAR BRAKE PADS AND ROTORS | Air Filter Service¦Cabin Air Filter Service¦New Tire(s)¦Wiper Blade Service
225383 | ¦ 32259 VEHICLE NEED WIPER BLADES , AIR FILTER, CABIN FILTER AND FOUR TIRES CUSTOMER DECLINED REPAIR.¦ 32259 2.0 REAR BRAKR WOPN TO SENSORS REPLACE REAR BRAKE PADS AND ROTORS | Air Filter Service¦Cabin Air Filter Service¦New Tire(s)¦Wiper Blade Service
225383 | ¦ 32259 VEHICLE NEED WIPER BLADES , AIR FILTER, CABIN FILTER AND FOUR TIRES CUSTOMER DECLINED REPAIR.¦ 32259 2.0 REAR BRAKR WOPN TO SENSORS REPLACE REAR BRAKE PADS AND ROTORS | Air Filter Service¦Cabin Air Filter Service¦New Tire(s)¦Wiper Blade Service
225411 | ¦ 38330 VEHICLE NEEDS THROTTLE BODY SERVICE. AIR FILTER. VEH NEEDS TRANSMISSION SERVICE. VEH NEEDS CABIN FILTER. VEH NEEDS COOLANT SERVICE. DECLINED | Cabin Air Filter Service¦Cooling System Service¦Throttle Body Service¦Transmission Service
225411 | ¦ 38330 VEHICLE NEEDS THROTTLE BODY SERVICE. AIR FILTER. VEH NEEDS TRANSMISSION SERVICE. VEH NEEDS CABIN FILTER. VEH NEEDS COOLANT SERVICE. DECLINED | Cabin Air Filter Service¦Cooling System Service¦Throttle Body Service¦Transmission Service
225411 | ¦ 38330 VEHICLE NEEDS THROTTLE BODY SERVICE. AIR FILTER. VEH NEEDS TRANSMISSION SERVICE. VEH NEEDS CABIN FILTER. VEH NEEDS COOLANT SERVICE. DECLINED | Cabin Air Filter Service¦Cooling System Service¦Throttle Body Service¦Transmission Service
225411 | ¦ 38330 VEHICLE NEEDS THROTTLE BODY SERVICE. AIR FILTER. VEH NEEDS TRANSMISSION SERVICE. VEH NEEDS CABIN FILTER. VEH NEEDS COOLANT SERVICE. DECLINED | Cabin Air Filter Service¦Cooling System Service¦Throttle Body Service¦Transmission Service
225457 | ¦ 24877 REPLACED ENGINE OIL AND FILTER, TOPPED OFF FLUIDS AS NEEDED.¦ 24877 installed car alarm per due bill.¦ 24877 PERFORMED COMPLIMENTARY MULTI POINT VISUAL INSPECTION. CHECKED AND SET TIRE PRESSURES. RECOMMEND ENGINE AIR FILTER, RECOMMEND 2 FRONT TIRES..¦ 24877 PERFORMED FINISHING TOUCH PER DUE BILL | Air Filter Service¦New Tire(s)
225457 | ¦ 24877 REPLACED ENGINE OIL AND FILTER, TOPPED OFF FLUIDS AS NEEDED.¦ 24877 installed car alarm per due bill.¦ 24877 PERFORMED COMPLIMENTARY MULTI POINT VISUAL INSPECTION. CHECKED AND SET TIRE PRESSURES. RECOMMEND ENGINE AIR FILTER, RECOMMEND 2 FRONT TIRES..¦ 24877 PERFORMED FINISHING TOUCH PER DUE BILL | Air Filter Service¦New Tire(s)
225465 | ¦ 71958 EXPRESS SERVICE CHANGED OIL, FILTER AND DID 19 POINT INSPECTION. RECOMMEND TIRES. | New Tire(s)
225487 | ¦ 17105 VEH NEEDS CABIN AIR FILTER , WORK DECLINED AT THIS TIME.¦ Po# - 4542062WEB. Your claim for items: Lof; Re gular - 62.00, Tire Rotation; Srv - 15.00, tota ls $77.00 | Cabin Air Filter Service
225515 | ¦ 37337 PERFORMED MULTI-POINT INSPECTION PER ATTACHED INSPECTION SHEET.¦ TECH REC'D: ALL FOUR TIRES-$1164.75 (IJNCLUDES ALIGNMENT) CUSTOMER DECLINED TO PERFORM SAFETY RECALL AT T HIS TIME..¦ 37337 PERFORMED A1 SERVICE (SERVICE INCLUDES SUBMENU ITEMS PER CHECKLIST) - ELK GROVE ACURA - VALUE SERVICE (A) Replace Engine Oil and Filter Install Windshield Wiper Solvent (1) Rotate Tires, Check Tire Pressure and Condition Check VIN # for Open Recalls or Campaigns Perform Multi-Point Inspection Install Premium Fuel System Conditioners (Deposit Control and Ethanol Defense Kit) Service Includes 180-Day Complimentary Roadside Care with Tire Hazard Coverage (Activation Required).¦ 37337 ADJUSTED TIRES TO 35 PSI | New Tire(s)¦Wheel Alignment Service
225515 | ¦ 37337 PERFORMED MULTI-POINT INSPECTION PER ATTACHED INSPECTION SHEET.¦ TECH REC'D: ALL FOUR TIRES-$1164.75 (IJNCLUDES ALIGNMENT) CUSTOMER DECLINED TO PERFORM SAFETY RECALL AT T HIS TIME..¦ 37337 PERFORMED A1 SERVICE (SERVICE INCLUDES SUBMENU ITEMS PER CHECKLIST) - ELK GROVE ACURA - VALUE SERVICE (A) Replace Engine Oil and Filter Install Windshield Wiper Solvent (1) Rotate Tires, Check Tire Pressure and Condition Check VIN # for Open Recalls or Campaigns Perform Multi-Point Inspection Install Premium Fuel System Conditioners (Deposit Control and Ethanol Defense Kit) Service Includes 180-Day Complimentary Roadside Care with Tire Hazard Coverage (Activation Required).¦ 37337 ADJUSTED TIRES TO 35 PSI | New Tire(s)¦Wheel Alignment Service
225520 | ¦ SET TIRE PRESSURE.¦ COMPLETE.¦ TECH VERIFIED THE CONDITION DIAG DETERMINED THE SPARK PLUGS AND COILS WOULD NEED REPLACED FOR THE MISSFIRE FAILURE CODE AND THE THERMOSTAT WOULD NEED REPLACED FOR THE THERMOSTAT FAILURE CODE. THE CUSTOMER AGREED TO THE REPLACEMENT OF THE THERMOSTAT ONLY. TECH PERFORMED THE SERVICE.. SET TIRE PRESSURE. COMPLETE.¦ TECH VERIFIED THE CONDITION DIAG DETERMINED THE SPARK PLUGS AND COILS WOULD NEED REPLACED FOR THE MISSFIRE FAILURE CODE AND THE THERMOSTAT WOULD NEED REPLACED FOR THE THERMOSTAT FAILURE CODE. THE CUSTOMER AGREED TO THE REPLACEMENT OF THE THERMOSTAT ONLY. TECH PERFORMED THE SERVICE. | Coils¦Spark Plugs
225520 | ¦ SET TIRE PRESSURE.¦ COMPLETE.¦ TECH VERIFIED THE CONDITION DIAG DETERMINED THE SPARK PLUGS AND COILS WOULD NEED REPLACED FOR THE MISSFIRE FAILURE CODE AND THE THERMOSTAT WOULD NEED REPLACED FOR THE THERMOSTAT FAILURE CODE. THE CUSTOMER AGREED TO THE REPLACEMENT OF THE THERMOSTAT ONLY. TECH PERFORMED THE SERVICE.. SET TIRE PRESSURE. COMPLETE.¦ TECH VERIFIED THE CONDITION DIAG DETERMINED THE SPARK PLUGS AND COILS WOULD NEED REPLACED FOR THE MISSFIRE FAILURE CODE AND THE THERMOSTAT WOULD NEED REPLACED FOR THE THERMOSTAT FAILURE CODE. THE CUSTOMER AGREED TO THE REPLACEMENT OF THE THERMOSTAT ONLY. TECH PERFORMED THE SERVICE. | Coils¦Spark Plugs
225569 | ¦ 59893 OIL AND FILTER CHANGE, TIRE PRESSURES SET AT 35 PSI. TOPPED OFF FLUIDS AS NEEDED..¦ 59893 RECOMMEND REPLACING BOTH WIPER BLADES AND BATTERY TERMINAL CLEANING | Battery Service¦Wiper Blade Service
225569 | ¦ 59893 OIL AND FILTER CHANGE, TIRE PRESSURES SET AT 35 PSI. TOPPED OFF FLUIDS AS NEEDED..¦ 59893 RECOMMEND REPLACING BOTH WIPER BLADES AND BATTERY TERMINAL CLEANING | Battery Service¦Wiper Blade Service
225576 | ¦ RECOMMEND FRONT BRAKES. NOTATED REAR WHEEL BARING.¦ R16070 - REPLACE ODS ECU (OCS CONTROL UNIT).¦ R16200 - REPROGRAM ECM | Brake Service
225598 | ¦ RECOMMEND TRANSMISSION FLUID, BRAKE FLUID, REAR DIFFERENTIAL FLUID. RECOMMEND AIR AND POLLEN F ILTERS.¦ 77088 RECOMMEND ALL FLUID AND FILTER SERVICES, AND A FUEL INDUCTION SERVICE | Brake Fluid Service¦Cabin Air Filter Service¦Drive Train Service¦Fuel System Service¦Transmission Flush Service
225598 | ¦ RECOMMEND TRANSMISSION FLUID, BRAKE FLUID, REAR DIFFERENTIAL FLUID. RECOMMEND AIR AND POLLEN F ILTERS.¦ 77088 RECOMMEND ALL FLUID AND FILTER SERVICES, AND A FUEL INDUCTION SERVICE | Brake Fluid Service¦Cabin Air Filter Service¦Drive Train Service¦Fuel System Service¦Transmission Flush Service
225598 | ¦ RECOMMEND TRANSMISSION FLUID, BRAKE FLUID, REAR DIFFERENTIAL FLUID. RECOMMEND AIR AND POLLEN F ILTERS.¦ 77088 RECOMMEND ALL FLUID AND FILTER SERVICES, AND A FUEL INDUCTION SERVICE | Brake Fluid Service¦Cabin Air Filter Service¦Drive Train Service¦Fuel System Service¦Transmission Flush Service
225598 | ¦ RECOMMEND TRANSMISSION FLUID, BRAKE FLUID, REAR DIFFERENTIAL FLUID. RECOMMEND AIR AND POLLEN F ILTERS.¦ 77088 RECOMMEND ALL FLUID AND FILTER SERVICES, AND A FUEL INDUCTION SERVICE | Brake Fluid Service¦Cabin Air Filter Service¦Drive Train Service¦Fuel System Service¦Transmission Flush Service
225598 | ¦ RECOMMEND TRANSMISSION FLUID, BRAKE FLUID, REAR DIFFERENTIAL FLUID. RECOMMEND AIR AND POLLEN F ILTERS.¦ 77088 RECOMMEND ALL FLUID AND FILTER SERVICES, AND A FUEL INDUCTION SERVICE | Brake Fluid Service¦Cabin Air Filter Service¦Drive Train Service¦Fuel System Service¦Transmission Flush Service
225599 | ¦ RECOMMENDED SERVICE TIRES/ALIGNMENT SOON TRANSMISSION SERVICE $89.99/ BRAKE FLUID SERVIC E $60.00/ REAR DIFFERENTAL SERVICE $89.99 COOLANT SERVICE $125.00/ SPARK PLUGS/ DRIVE BELT REPLACEMENT.¦ 96738 completed lof recommend trans fluid, brake fluid, rear diff fluid, coolant, plugs, drive belt, fuel treatment, tires and align | Belt Service¦Brake Fluid Service¦Cooling System Service¦Drive Train Service¦Fuel System Service¦New Tire(s)¦Spark Plugs¦Transmission Service¦Wheel Alignment Service
225599 | ¦ RECOMMENDED SERVICE TIRES/ALIGNMENT SOON TRANSMISSION SERVICE $89.99/ BRAKE FLUID SERVIC E $60.00/ REAR DIFFERENTAL SERVICE $89.99 COOLANT SERVICE $125.00/ SPARK PLUGS/ DRIVE BELT REPLACEMENT.¦ 96738 completed lof recommend trans fluid, brake fluid, rear diff fluid, coolant, plugs, drive belt, fuel treatment, tires and align | Belt Service¦Brake Fluid Service¦Cooling System Service¦Drive Train Service¦Fuel System Service¦New Tire(s)¦Spark Plugs¦Transmission Service¦Wheel Alignment Service
225599 | ¦ RECOMMENDED SERVICE TIRES/ALIGNMENT SOON TRANSMISSION SERVICE $89.99/ BRAKE FLUID SERVIC E $60.00/ REAR DIFFERENTAL SERVICE $89.99 COOLANT SERVICE $125.00/ SPARK PLUGS/ DRIVE BELT REPLACEMENT.¦ 96738 completed lof recommend trans fluid, brake fluid, rear diff fluid, coolant, plugs, drive belt, fuel treatment, tires and align | Belt Service¦Brake Fluid Service¦Cooling System Service¦Drive Train Service¦Fuel System Service¦New Tire(s)¦Spark Plugs¦Transmission Service¦Wheel Alignment Service
225599 | ¦ RECOMMENDED SERVICE TIRES/ALIGNMENT SOON TRANSMISSION SERVICE $89.99/ BRAKE FLUID SERVIC E $60.00/ REAR DIFFERENTAL SERVICE $89.99 COOLANT SERVICE $125.00/ SPARK PLUGS/ DRIVE BELT REPLACEMENT.¦ 96738 completed lof recommend trans fluid, brake fluid, rear diff fluid, coolant, plugs, drive belt, fuel treatment, tires and align | Belt Service¦Brake Fluid Service¦Cooling System Service¦Drive Train Service¦Fuel System Service¦New Tire(s)¦Spark Plugs¦Transmission Service¦Wheel Alignment Service
225599 | ¦ RECOMMENDED SERVICE TIRES/ALIGNMENT SOON TRANSMISSION SERVICE $89.99/ BRAKE FLUID SERVIC E $60.00/ REAR DIFFERENTAL SERVICE $89.99 COOLANT SERVICE $125.00/ SPARK PLUGS/ DRIVE BELT REPLACEMENT.¦ 96738 completed lof recommend trans fluid, brake fluid, rear diff fluid, coolant, plugs, drive belt, fuel treatment, tires and align | Belt Service¦Brake Fluid Service¦Cooling System Service¦Drive Train Service¦Fuel System Service¦New Tire(s)¦Spark Plugs¦Transmission Service¦Wheel Alignment Service
225599 | ¦ RECOMMENDED SERVICE TIRES/ALIGNMENT SOON TRANSMISSION SERVICE $89.99/ BRAKE FLUID SERVIC E $60.00/ REAR DIFFERENTAL SERVICE $89.99 COOLANT SERVICE $125.00/ SPARK PLUGS/ DRIVE BELT REPLACEMENT.¦ 96738 completed lof recommend trans fluid, brake fluid, rear diff fluid, coolant, plugs, drive belt, fuel treatment, tires and align | Belt Service¦Brake Fluid Service¦Cooling System Service¦Drive Train Service¦Fuel System Service¦New Tire(s)¦Spark Plugs¦Transmission Service¦Wheel Alignment Service
225599 | ¦ RECOMMENDED SERVICE TIRES/ALIGNMENT SOON TRANSMISSION SERVICE $89.99/ BRAKE FLUID SERVIC E $60.00/ REAR DIFFERENTAL SERVICE $89.99 COOLANT SERVICE $125.00/ SPARK PLUGS/ DRIVE BELT REPLACEMENT.¦ 96738 completed lof recommend trans fluid, brake fluid, rear diff fluid, coolant, plugs, drive belt, fuel treatment, tires and align | Belt Service¦Brake Fluid Service¦Cooling System Service¦Drive Train Service¦Fuel System Service¦New Tire(s)¦Spark Plugs¦Transmission Service¦Wheel Alignment Service
225599 | ¦ RECOMMENDED SERVICE TIRES/ALIGNMENT SOON TRANSMISSION SERVICE $89.99/ BRAKE FLUID SERVIC E $60.00/ REAR DIFFERENTAL SERVICE $89.99 COOLANT SERVICE $125.00/ SPARK PLUGS/ DRIVE BELT REPLACEMENT.¦ 96738 completed lof recommend trans fluid, brake fluid, rear diff fluid, coolant, plugs, drive belt, fuel treatment, tires and align | Belt Service¦Brake Fluid Service¦Cooling System Service¦Drive Train Service¦Fuel System Service¦New Tire(s)¦Spark Plugs¦Transmission Service¦Wheel Alignment Service
225599 | ¦ RECOMMENDED SERVICE TIRES/ALIGNMENT SOON TRANSMISSION SERVICE $89.99/ BRAKE FLUID SERVIC E $60.00/ REAR DIFFERENTAL SERVICE $89.99 COOLANT SERVICE $125.00/ SPARK PLUGS/ DRIVE BELT REPLACEMENT.¦ 96738 completed lof recommend trans fluid, brake fluid, rear diff fluid, coolant, plugs, drive belt, fuel treatment, tires and align | Belt Service¦Brake Fluid Service¦Cooling System Service¦Drive Train Service¦Fuel System Service¦New Tire(s)¦Spark Plugs¦Transmission Service¦Wheel Alignment Service
225603 | ¦ 40288 PERFORMED OIL AND FILTER CHANGE.¦ 40288 customer declined other repairs.¦ 40288 roadtest vehicle. normal stops. ok . did 2 panic stops to check abs activation. check for uneven brake pads wear. ok. front 7mm and rear 3mm. system and components operating normal | Recommended Service
225612 | ¦ 109251 PERFORMED ENGINE OIL AND FILTER CHANGE USING GENUINE ACURA PARTS.¦ TECH REC'D: 3 SERVICE, 4 SERVICE AND BRAKE FLUI D FLUSH. CUST DECLINED.¦ 109251 PERFORMED 5 SERVICE, DRAINED AND REFILLED COOLANT SERVICE WITH GENUINE ACURA FLUID | Brake Fluid Service
225613 | ¦ TECH REC'D: 3 SERVICE AND BATTERY REPLACEMENT. CUST DECLINED. *NO TIRE ROTATION*.¦ 90073 PERFORM SB 18-084 PASSENGER AIR BAG INFLATOR REPLACEMENT. 04790-TL2-407 /25202220108423 | Battery Service
225635 | ¦ 55268 recall 1317F ps air bag inflator 110 Completed recall 1317F ps air bag inflator by replacing inflator.¦ 55268 RECOMMEND A CABIN FILTER $ 59.95 DRIVE BELT $203.58 AIR FILTER $49.95 BRAKE FLUSH $ 119.95 2 TIRES.¦ 55268 recall 9716H lower control arms 130 Completed recall 9716H lower control arms by replacing lower control arms and setting toe.¦ PICKING UP LOANER AT 4PM FOR OVERNIGHT | Air Filter Service¦Belt Service¦Brake Fluid Service¦Cabin Air Filter Service¦New Tire(s)
225635 | ¦ 55268 recall 1317F ps air bag inflator 110 Completed recall 1317F ps air bag inflator by replacing inflator.¦ 55268 RECOMMEND A CABIN FILTER $ 59.95 DRIVE BELT $203.58 AIR FILTER $49.95 BRAKE FLUSH $ 119.95 2 TIRES.¦ 55268 recall 9716H lower control arms 130 Completed recall 9716H lower control arms by replacing lower control arms and setting toe.¦ PICKING UP LOANER AT 4PM FOR OVERNIGHT | Air Filter Service¦Belt Service¦Brake Fluid Service¦Cabin Air Filter Service¦New Tire(s)
225635 | ¦ 55268 recall 1317F ps air bag inflator 110 Completed recall 1317F ps air bag inflator by replacing inflator.¦ 55268 RECOMMEND A CABIN FILTER $ 59.95 DRIVE BELT $203.58 AIR FILTER $49.95 BRAKE FLUSH $ 119.95 2 TIRES.¦ 55268 recall 9716H lower control arms 130 Completed recall 9716H lower control arms by replacing lower control arms and setting toe.¦ PICKING UP LOANER AT 4PM FOR OVERNIGHT | Air Filter Service¦Belt Service¦Brake Fluid Service¦Cabin Air Filter Service¦New Tire(s)
225635 | ¦ 55268 recall 1317F ps air bag inflator 110 Completed recall 1317F ps air bag inflator by replacing inflator.¦ 55268 RECOMMEND A CABIN FILTER $ 59.95 DRIVE BELT $203.58 AIR FILTER $49.95 BRAKE FLUSH $ 119.95 2 TIRES.¦ 55268 recall 9716H lower control arms 130 Completed recall 9716H lower control arms by replacing lower control arms and setting toe.¦ PICKING UP LOANER AT 4PM FOR OVERNIGHT | Air Filter Service¦Belt Service¦Brake Fluid Service¦Cabin Air Filter Service¦New Tire(s)
225635 | ¦ 55268 recall 1317F ps air bag inflator 110 Completed recall 1317F ps air bag inflator by replacing inflator.¦ 55268 RECOMMEND A CABIN FILTER $ 59.95 DRIVE BELT $203.58 AIR FILTER $49.95 BRAKE FLUSH $ 119.95 2 TIRES.¦ 55268 recall 9716H lower control arms 130 Completed recall 9716H lower control arms by replacing lower control arms and setting toe.¦ PICKING UP LOANER AT 4PM FOR OVERNIGHT | Air Filter Service¦Belt Service¦Brake Fluid Service¦Cabin Air Filter Service¦New Tire(s)
225644 | ¦ REAR BRAKE LOW--360.00. B1 EXHAUST MANIFOLD CRACKE.¦ - STRAIGHT TIME DIAG.¦ DIAGNOSED AND REC ALTERNATOR--EST 981.00; - STRAIGHT TIME DIAG | Alternator
225704 | ¦ ON ? CK AND ADVISE; RUN DIAGNOSTIC $125 PO522; PO128; PO 520 TPMS DIAGNOSTIC; 27 POINT VEHICLE INSPECTION CUST IS IN GREAT NEED OF 4 TIRES, TREAD COMIN G APART ASWELL AS WEAR, ADVISED TO PURCHASE 4 TIRES ASAP P215/65R17 (CUST DECLINED).¦ TIRE PRESSURE AND TOP OFF VISIBLE FLUIDS.¦ TIRE PRESSURE AND TOP OFF VISIBLE FLUIDS. ON ? CK AND ADVISE; RUN DIAGNOSTIC $125 PO522; PO128; PO 520 TPMS DIAGNOSTIC; 27 POINT VEHICLE INSPECTION CUST IS IN GREAT NEED OF 4 TIRES, TREAD COMIN G APART ASWELL AS WEAR, ADVISED TO PURCHASE 4 TIRES ASAP P215/65R17 (CUST DECLINED) | New Tire(s)
225710 | ¦ RECOMMEND NEW TIRES.¦ - STRAIGHT TIME DIAG | New Tire(s)
225747 | ¦ 26944 RECOMMENDATIONS: DECLINED TIRES: KELLY EDGE $97.00 EACH HANKOOK VENUS 118.59 EACH GOOD YEAR ASSURANCE $ 137.68 ALIGNMENT $89.99 AIR FILTER 35-40 | Air Filter Service¦New Tire(s)¦Wheel Alignment Service
225747 | ¦ 26944 RECOMMENDATIONS: DECLINED TIRES: KELLY EDGE $97.00 EACH HANKOOK VENUS 118.59 EACH GOOD YEAR ASSURANCE $ 137.68 ALIGNMENT $89.99 AIR FILTER 35-40 | Air Filter Service¦New Tire(s)¦Wheel Alignment Service
225747 | ¦ 26944 RECOMMENDATIONS: DECLINED TIRES: KELLY EDGE $97.00 EACH HANKOOK VENUS 118.59 EACH GOOD YEAR ASSURANCE $ 137.68 ALIGNMENT $89.99 AIR FILTER 35-40 | Air Filter Service¦New Tire(s)¦Wheel Alignment Service
225764 | ¦ RECOMEND REPLACE REAR TIRES. CUSTOMER DECLINED AT THIS TIME. | New Tire(s)
225812 | ¦ WSA-3F8F16F5 CC CREATED 2019-01-28 03 23 00PM TAKEN BY OSCAR PEREZCC.¦ REPLACE REAR BRAKE PADS.¦ MILEAGE OUT 71235.¦ FOUND BATTERY NOT HOLDING CHARGE. DECLINED BATTERY REPLACEMENT WILL NEED TO RESET BATTERY COUNTERS AFTER REPLACEMENT.=1.0HR.¦ ELECTRICAL SYSTEM FOUND BATTERY NOT HOLDING CHARGE TESTED CHARGING SYSTEM ONLY FOUND BATTERY FAULTY WILL NEED BATTERY REPLACEMENT. | Battery Service
225833 | ¦ TIRE PRESSURE AND TOP OFF VISIBLE FLUIDS RECOMMEND: REMOVAL OF ENGINE COVERS, CLEAN AND ADD DYE TO IDENTIFY ORIGIN OF OIL LEAK(S) $130 +TX/SS..¦ TIRE PRESSURE AND TOP OFF VISIBLE FLUIDS RECOMMEND: REMOVAL OF ENGINE COVERS, CLEAN AND ADD DYE TO IDENTIFY ORIGIN OF OIL LEAK(S) $130 +TX/SS | Oil/Fluid Leak Repair
225836 | ¦ CUSTOMER WAS ADVISED NEEDING SWITCH TO START.¦ REC. LEFT LOW BEAM REC. RT FRONT TURN SIGNAL REC. WIPERS VEHICLE IS NEEDING TIRES .. REC. ALIGNMENT CUSTOMER PROVIDED COUPON.¦ CUSTOMER DECLINED TIRES.¦ DRAINED OIL REMOVED AND REPLACED OIL FILTER FILL | New Tire(s)¦Wheel Alignment Service
225836 | ¦ CUSTOMER WAS ADVISED NEEDING SWITCH TO START.¦ REC. LEFT LOW BEAM REC. RT FRONT TURN SIGNAL REC. WIPERS VEHICLE IS NEEDING TIRES .. REC. ALIGNMENT CUSTOMER PROVIDED COUPON.¦ CUSTOMER DECLINED TIRES.¦ DRAINED OIL REMOVED AND REPLACED OIL FILTER FILL | New Tire(s)¦Wheel Alignment Service
225870 | ¦ TPMS LIGHT ON, NEEDS 2 SENSORS CK ENG LIGHT ON, CODES P0300,P0307 MISFIRE CODE B2725 TRANSFER CASE MODE SWITCH.¦ TPMS LIGHT ON, NEEDS 2 SENSORS CK ENG LIGHT ON, CODES P0300,P0307 MISFIRE CODE B2725 TRANSFER CASE MODE SWITCH | Sensor Service¦Transmission Service
225870 | ¦ TPMS LIGHT ON, NEEDS 2 SENSORS CK ENG LIGHT ON, CODES P0300,P0307 MISFIRE CODE B2725 TRANSFER CASE MODE SWITCH.¦ TPMS LIGHT ON, NEEDS 2 SENSORS CK ENG LIGHT ON, CODES P0300,P0307 MISFIRE CODE B2725 TRANSFER CASE MODE SWITCH | Sensor Service¦Transmission Service
225895 | ¦ 11833 recommended wheel alignment. customer declined any service at this time.¦ 11833 PERFORMED OIL AND FILTER CHANGE.¦ 11833 performed pi1802 labor op: 180109R0 time: 0.3 M/H | Wheel Alignment Service
225943 | ¦ RECOMMEND A ALIGNMENT $99.95. DECLINED AT THIS TIME. | Air Filter Service¦Cabin Air Filter Service¦Wheel Alignment Service
225943 | ¦ RECOMMEND A ALIGNMENT $99.95. DECLINED AT THIS TIME. | Air Filter Service¦Cabin Air Filter Service¦Wheel Alignment Service
225943 | ¦ RECOMMEND A ALIGNMENT $99.95. DECLINED AT THIS TIME. | Air Filter Service¦Cabin Air Filter Service¦Wheel Alignment Service
225983 | ¦ 139604 90 PERFORMED RECALL S43 - Replace Passenger Airbag Inflator and Conduct Supplemental Restraint System Verification Test (2005-2010 LX) 08-S4-31-82.¦ 139604 PERFORMED COMPLIMENTARY MULTI POINT VISUAL INSPECTION. CHECKED AND SET TIRE PRESSURES. REC REPLACING ENGINE AIR FILTER. REC TRANS, COOLANT, AND POWER STEERING SERVICE DUE TO MILEAGE. | Air Filter Service¦Cooling System Service¦Steering Service¦Transmission Service
225983 | ¦ 139604 90 PERFORMED RECALL S43 - Replace Passenger Airbag Inflator and Conduct Supplemental Restraint System Verification Test (2005-2010 LX) 08-S4-31-82.¦ 139604 PERFORMED COMPLIMENTARY MULTI POINT VISUAL INSPECTION. CHECKED AND SET TIRE PRESSURES. REC REPLACING ENGINE AIR FILTER. REC TRANS, COOLANT, AND POWER STEERING SERVICE DUE TO MILEAGE. | Air Filter Service¦Cooling System Service¦Steering Service¦Transmission Service
225983 | ¦ 139604 90 PERFORMED RECALL S43 - Replace Passenger Airbag Inflator and Conduct Supplemental Restraint System Verification Test (2005-2010 LX) 08-S4-31-82.¦ 139604 PERFORMED COMPLIMENTARY MULTI POINT VISUAL INSPECTION. CHECKED AND SET TIRE PRESSURES. REC REPLACING ENGINE AIR FILTER. REC TRANS, COOLANT, AND POWER STEERING SERVICE DUE TO MILEAGE. | Air Filter Service¦Cooling System Service¦Steering Service¦Transmission Service
225983 | ¦ 139604 90 PERFORMED RECALL S43 - Replace Passenger Airbag Inflator and Conduct Supplemental Restraint System Verification Test (2005-2010 LX) 08-S4-31-82.¦ 139604 PERFORMED COMPLIMENTARY MULTI POINT VISUAL INSPECTION. CHECKED AND SET TIRE PRESSURES. REC REPLACING ENGINE AIR FILTER. REC TRANS, COOLANT, AND POWER STEERING SERVICE DUE TO MILEAGE. | Air Filter Service¦Cooling System Service¦Steering Service¦Transmission Service
225990 | ¦ 104846 P0135 HO2 S1 HEATER INOP. 70 WILL NEED TO SPECIAL ORDER PART. NO REPAIRS AT THIS TIME..¦ 104846 OIL SERV 50 PERFORMED OIL SERV. OLD OIL VERY THIN AND VERY DARK, SIGN OF BAD PISTON RINGS. RECOMMEND PISTON RINGS SERV TO FIX OIL CONSUMSION.¦ RECOMMENDED SERVICE REPLACE THE HEATED 02 SENSO R QUOTE $650.00 A ONE HOUR APPOINTMENT IS NEEDED AND WILL NEED TO ORDER THE PART RECOMMENDED OTHER SERVICES PISTON RING REPLACEMENT / TRANSMISSION SERVICE/ REAR DIFFER ENTAL SERVICE/ COOLANT/ VALVE ADJUSTMENT TIRES/ALIGNMENT/ FUEL INDUCTION SERVICE AIR/POLLEN FILTERS/ 4 NEW SPARK PLUGS RADIO CODE 41314 | Cabin Air Filter Service¦Cooling System Service¦Fuel System Service¦New Tire(s)¦Spark Plugs¦Transmission Service¦Wheel Alignment Service
225990 | ¦ 104846 P0135 HO2 S1 HEATER INOP. 70 WILL NEED TO SPECIAL ORDER PART. NO REPAIRS AT THIS TIME..¦ 104846 OIL SERV 50 PERFORMED OIL SERV. OLD OIL VERY THIN AND VERY DARK, SIGN OF BAD PISTON RINGS. RECOMMEND PISTON RINGS SERV TO FIX OIL CONSUMSION.¦ RECOMMENDED SERVICE REPLACE THE HEATED 02 SENSO R QUOTE $650.00 A ONE HOUR APPOINTMENT IS NEEDED AND WILL NEED TO ORDER THE PART RECOMMENDED OTHER SERVICES PISTON RING REPLACEMENT / TRANSMISSION SERVICE/ REAR DIFFER ENTAL SERVICE/ COOLANT/ VALVE ADJUSTMENT TIRES/ALIGNMENT/ FUEL INDUCTION SERVICE AIR/POLLEN FILTERS/ 4 NEW SPARK PLUGS RADIO CODE 41314 | Cabin Air Filter Service¦Cooling System Service¦Fuel System Service¦New Tire(s)¦Spark Plugs¦Transmission Service¦Wheel Alignment Service
225990 | ¦ 104846 P0135 HO2 S1 HEATER INOP. 70 WILL NEED TO SPECIAL ORDER PART. NO REPAIRS AT THIS TIME..¦ 104846 OIL SERV 50 PERFORMED OIL SERV. OLD OIL VERY THIN AND VERY DARK, SIGN OF BAD PISTON RINGS. RECOMMEND PISTON RINGS SERV TO FIX OIL CONSUMSION.¦ RECOMMENDED SERVICE REPLACE THE HEATED 02 SENSO R QUOTE $650.00 A ONE HOUR APPOINTMENT IS NEEDED AND WILL NEED TO ORDER THE PART RECOMMENDED OTHER SERVICES PISTON RING REPLACEMENT / TRANSMISSION SERVICE/ REAR DIFFER ENTAL SERVICE/ COOLANT/ VALVE ADJUSTMENT TIRES/ALIGNMENT/ FUEL INDUCTION SERVICE AIR/POLLEN FILTERS/ 4 NEW SPARK PLUGS RADIO CODE 41314 | Cabin Air Filter Service¦Cooling System Service¦Fuel System Service¦New Tire(s)¦Spark Plugs¦Transmission Service¦Wheel Alignment Service
225990 | ¦ 104846 P0135 HO2 S1 HEATER INOP. 70 WILL NEED TO SPECIAL ORDER PART. NO REPAIRS AT THIS TIME..¦ 104846 OIL SERV 50 PERFORMED OIL SERV. OLD OIL VERY THIN AND VERY DARK, SIGN OF BAD PISTON RINGS. RECOMMEND PISTON RINGS SERV TO FIX OIL CONSUMSION.¦ RECOMMENDED SERVICE REPLACE THE HEATED 02 SENSO R QUOTE $650.00 A ONE HOUR APPOINTMENT IS NEEDED AND WILL NEED TO ORDER THE PART RECOMMENDED OTHER SERVICES PISTON RING REPLACEMENT / TRANSMISSION SERVICE/ REAR DIFFER ENTAL SERVICE/ COOLANT/ VALVE ADJUSTMENT TIRES/ALIGNMENT/ FUEL INDUCTION SERVICE AIR/POLLEN FILTERS/ 4 NEW SPARK PLUGS RADIO CODE 41314 | Cabin Air Filter Service¦Cooling System Service¦Fuel System Service¦New Tire(s)¦Spark Plugs¦Transmission Service¦Wheel Alignment Service
225990 | ¦ 104846 P0135 HO2 S1 HEATER INOP. 70 WILL NEED TO SPECIAL ORDER PART. NO REPAIRS AT THIS TIME..¦ 104846 OIL SERV 50 PERFORMED OIL SERV. OLD OIL VERY THIN AND VERY DARK, SIGN OF BAD PISTON RINGS. RECOMMEND PISTON RINGS SERV TO FIX OIL CONSUMSION.¦ RECOMMENDED SERVICE REPLACE THE HEATED 02 SENSO R QUOTE $650.00 A ONE HOUR APPOINTMENT IS NEEDED AND WILL NEED TO ORDER THE PART RECOMMENDED OTHER SERVICES PISTON RING REPLACEMENT / TRANSMISSION SERVICE/ REAR DIFFER ENTAL SERVICE/ COOLANT/ VALVE ADJUSTMENT TIRES/ALIGNMENT/ FUEL INDUCTION SERVICE AIR/POLLEN FILTERS/ 4 NEW SPARK PLUGS RADIO CODE 41314 | Cabin Air Filter Service¦Cooling System Service¦Fuel System Service¦New Tire(s)¦Spark Plugs¦Transmission Service¦Wheel Alignment Service
225990 | ¦ 104846 P0135 HO2 S1 HEATER INOP. 70 WILL NEED TO SPECIAL ORDER PART. NO REPAIRS AT THIS TIME..¦ 104846 OIL SERV 50 PERFORMED OIL SERV. OLD OIL VERY THIN AND VERY DARK, SIGN OF BAD PISTON RINGS. RECOMMEND PISTON RINGS SERV TO FIX OIL CONSUMSION.¦ RECOMMENDED SERVICE REPLACE THE HEATED 02 SENSO R QUOTE $650.00 A ONE HOUR APPOINTMENT IS NEEDED AND WILL NEED TO ORDER THE PART RECOMMENDED OTHER SERVICES PISTON RING REPLACEMENT / TRANSMISSION SERVICE/ REAR DIFFER ENTAL SERVICE/ COOLANT/ VALVE ADJUSTMENT TIRES/ALIGNMENT/ FUEL INDUCTION SERVICE AIR/POLLEN FILTERS/ 4 NEW SPARK PLUGS RADIO CODE 41314 | Cabin Air Filter Service¦Cooling System Service¦Fuel System Service¦New Tire(s)¦Spark Plugs¦Transmission Service¦Wheel Alignment Service
225990 | ¦ 104846 P0135 HO2 S1 HEATER INOP. 70 WILL NEED TO SPECIAL ORDER PART. NO REPAIRS AT THIS TIME..¦ 104846 OIL SERV 50 PERFORMED OIL SERV. OLD OIL VERY THIN AND VERY DARK, SIGN OF BAD PISTON RINGS. RECOMMEND PISTON RINGS SERV TO FIX OIL CONSUMSION.¦ RECOMMENDED SERVICE REPLACE THE HEATED 02 SENSO R QUOTE $650.00 A ONE HOUR APPOINTMENT IS NEEDED AND WILL NEED TO ORDER THE PART RECOMMENDED OTHER SERVICES PISTON RING REPLACEMENT / TRANSMISSION SERVICE/ REAR DIFFER ENTAL SERVICE/ COOLANT/ VALVE ADJUSTMENT TIRES/ALIGNMENT/ FUEL INDUCTION SERVICE AIR/POLLEN FILTERS/ 4 NEW SPARK PLUGS RADIO CODE 41314 | Cabin Air Filter Service¦Cooling System Service¦Fuel System Service¦New Tire(s)¦Spark Plugs¦Transmission Service¦Wheel Alignment Service
225993 | ¦ PASSENGER SLIDING DOOR FRONT CRANK AND REAR LAT CH $966.64/// FAILS SAFETY INSPECTION/// NEEDS FRONT BRAKE PADS AND ROTORS $855.47/// FRONT AN D REAR WIPER INSERTS $43.75/// FRONT AND SIDE E NGINE MOTOR MOUNTS $806.96/// OIL PUMP SEALS AND REAR MAIN SEAL IS LEAKING | Brake Service
225995 | ¦ DECLINED:ENG & CABIN AIR FILTERS $105.00 | Cabin Air Filter Service
226002 | ¦ 113105 PERFORMED MULTI POINT INSPECTION CUSTOMER DECLINED CABIN AIR FILTER, AND INNER TIE ROD (RT) REPLACEMENT.¦ 113105 PERFORMED OIL AND FILTER CHANGE | Cabin Air Filter Service¦Tie Rod Service
226002 | ¦ 113105 PERFORMED MULTI POINT INSPECTION CUSTOMER DECLINED CABIN AIR FILTER, AND INNER TIE ROD (RT) REPLACEMENT.¦ 113105 PERFORMED OIL AND FILTER CHANGE | Cabin Air Filter Service¦Tie Rod Service
226072 | ¦ 85067 PERFORMED RECALL T59 INSPECTED BRAKE BOOSTER WATER SHIELD FOUND IT NEEDED TO BE REPLACED REPLACED BRAKE BOOSTER WATER SHIELD AS PER THE RECALL..¦ 85067 SET TIRE TIRE PRESSURES TO LF 36 PSI RF 36 PSI LR 36 PSI RR 36 PSI, TIRE TREAD DEPTH LF 6/32NDS RF 7/32NDS LR 9/32NDS RR 3/32NDS OF INCH REMAINING ON THE TIRE TREAD, VISUAL BRAKE INSPECTION FRONT BRAKES HAVE 6MM REAR BRAKES HAVE 5MM REMAINING ON THE BRAKE PADS, BRAKE PADS ARE RECOMMENDED FOR REPLACEMENT AT 3MM OR LESS REMAINING ON THE BRAKE PADS.. TREAD ON RIGHT REAR TIRE IS GETTING LOW AND WILL NEED REPLACEMENT SOON. | Brake Service
226140 | ¦ 11499 PERFORMED COMPUTERIZED 4 WHEEL ALIGNMENT AND ADJUSTED PER MANUFACTURES SPECIFICATIONS AND ROAD TESTED FOR PERFORMANCE..¦ 11499 REPLACED CABIN AIR FILTER PER MANUFACTURES SPECIFICATIONS.¦ 11495 PERFORMED MULTI POINT INSPECTION CUSTOMER DECLINED LOF HAD IT PREVIOUSLY DONE.¦ 11495 PERFORMED SA333 ATF Warmer Connector Replacement (LABOR OP CODE 170135R0 0.5) | Oil &amp; Filter Change
226163 | ¦ 38338 REPLACED ENGINE OIL AND FILTER, TOPPED OFF FLUIDS AS NEEDED.¦ 38338 PERFORMED COMPLIMENTARY MULTI POINT VISUAL INSPECTION. CHECKED AND SET TIRE PRESSURES. REC REPLACING ALL 4 TIRES CURRENT TREAD AT 4/32NDS..¦ 38338 ROTATED TIRES FRONT TO REAR, SET TIRE PRESSURES TO SPECS. | New Tire(s)
226171 | ¦ RECOMENDED SERVICE - FRONT & REAR BRAKE SERVICE - | Brake Service
226194 | ¦ RECOMMEND REMAINING COILS AND SPARK PLUGS. RECO MMEND VALVE ADJUSTMENT. RECOMMEND 150K SERVICE. RECOMMEND COOLANT FLUSH.¦ 50000 vehicles trunk was left open. battery was dead. all stored codes lost due to dead battery. brought into shop. let thaw out. charged battery. under hood battery tested good. was low on oil. added 2 quarts of oil. test drove. found misfire on #1 cylinder. swapped 2 coils from #1 to #2. misfire moved to #2. also checked spark plugs on #1. plugs are bad (customer OK'd replacement of 2 coils, but declined spark plugs). replaced 2 coils on #1. vehicle runs better, but still has random misfires on all other cylinders. would recommend the other 6 coils and spark plugs. also the ima battery discharges too fast and the cvt trans is slipping(fluid looked ok and full). will need ima battery and cvt trans replaced. rattle noise on take off is the hood prop rod. prop rod grommet is broken. customer declined any further work at this time. Then customer called back and wanted new coils removed. removed new coils and reinstalled bad coils in #1 cylinder. repairs needed exceed the value of the vehicle. | 150,000 Mile Service¦Cooling System Service
226194 | ¦ RECOMMEND REMAINING COILS AND SPARK PLUGS. RECO MMEND VALVE ADJUSTMENT. RECOMMEND 150K SERVICE. RECOMMEND COOLANT FLUSH.¦ 50000 vehicles trunk was left open. battery was dead. all stored codes lost due to dead battery. brought into shop. let thaw out. charged battery. under hood battery tested good. was low on oil. added 2 quarts of oil. test drove. found misfire on #1 cylinder. swapped 2 coils from #1 to #2. misfire moved to #2. also checked spark plugs on #1. plugs are bad (customer OK'd replacement of 2 coils, but declined spark plugs). replaced 2 coils on #1. vehicle runs better, but still has random misfires on all other cylinders. would recommend the other 6 coils and spark plugs. also the ima battery discharges too fast and the cvt trans is slipping(fluid looked ok and full). will need ima battery and cvt trans replaced. rattle noise on take off is the hood prop rod. prop rod grommet is broken. customer declined any further work at this time. Then customer called back and wanted new coils removed. removed new coils and reinstalled bad coils in #1 cylinder. repairs needed exceed the value of the vehicle. | 150,000 Mile Service¦Cooling System Service
226226 | ¦ 86847 100 NO ANTI-SKID MESSAGE ON AT THIS TIME. SCANNED VEHICLE, ONE CODE FOUND. BCM-C004664 BRAKE PRESSURE SENSOR ALGORITHM FAILURE FOUND. REMOVED CONNECTOR ON BRAKE PRESSURE SENSOR A AND CHECKED PIN TENSION, PIN TENSION IS GOOD. REMOVED CONNECTOR ON BRAKE PRESSURE SENSOR B AND CHECKED PIN TENSION, PIN TENSION IS GOOD. CHECKED POWER AND GROUND TO BOTH PRESSURE SENSORS, POWER AND GROUND WERE GOOD. RECOMMEND REPLACEMENT OF BOTH BRAKE PRESSURES SENSORS AND FLUSH BRAKE SYSTEM. REPAIR DECLINED..¦ CUSTOMER REQUESTED A LOANER CREATED 2019-02-12 05:09:00PM TAKEN BY ALAN HARDIE | Brake Service¦Sensor Service
226226 | ¦ 86847 100 NO ANTI-SKID MESSAGE ON AT THIS TIME. SCANNED VEHICLE, ONE CODE FOUND. BCM-C004664 BRAKE PRESSURE SENSOR ALGORITHM FAILURE FOUND. REMOVED CONNECTOR ON BRAKE PRESSURE SENSOR A AND CHECKED PIN TENSION, PIN TENSION IS GOOD. REMOVED CONNECTOR ON BRAKE PRESSURE SENSOR B AND CHECKED PIN TENSION, PIN TENSION IS GOOD. CHECKED POWER AND GROUND TO BOTH PRESSURE SENSORS, POWER AND GROUND WERE GOOD. RECOMMEND REPLACEMENT OF BOTH BRAKE PRESSURES SENSORS AND FLUSH BRAKE SYSTEM. REPAIR DECLINED..¦ CUSTOMER REQUESTED A LOANER CREATED 2019-02-12 05:09:00PM TAKEN BY ALAN HARDIE | Brake Service¦Sensor Service
226227 | ¦ 62290 VERIFIED CUSTOMER CONCERN, SRS LIGHT IS ON, DTC 31-21 INCREASED RESISTANCE IN THE DRIVER'S SIDE AIRBAG INFLATOR, 21-21 INCREASED RESISTANCE IN THE DRIVER'S SEAT BELT TENSIONER. VEHICLE IS A SALVAGED TITLE. UNABLE TO PERFORM SAFETY REPAIR UNDER WARRANTY DUE TO SALVAGED TITLE. CUSTOMER ADVISED AND DECLINED REPAIR. **NOTE DRIVER'S SEAT BACK IS MISSING | Recommended Service
226270 | ¦ SET TIRES PRESSURES AS REQUIRED.. $24.95 RECOMMEND: (3) 225/55R18 $181 PER TIRE INSTALLED REAR BRAKE PAD REPLACEMENT $225 CABIN AIR FILTER $59.95 BATTERY $149.95 (PRICES + TAX/SS). $79.95..¦ SET TIRES PRESSURES AS REQUIRED..¦ $24.95 RECOMMEND: (3) 225/55R18 $181 PER TIRE INSTALLED REAR BRAKE PAD REPLACEMENT $225 CABIN AIR FILTER $59.95 BATTERY $149.95 (PRICES + TAX/SS).¦ $79.95 | Brake Service¦Air Filter Service¦Battery Service
226270 | ¦ SET TIRES PRESSURES AS REQUIRED.. $24.95 RECOMMEND: (3) 225/55R18 $181 PER TIRE INSTALLED REAR BRAKE PAD REPLACEMENT $225 CABIN AIR FILTER $59.95 BATTERY $149.95 (PRICES + TAX/SS). $79.95..¦ SET TIRES PRESSURES AS REQUIRED..¦ $24.95 RECOMMEND: (3) 225/55R18 $181 PER TIRE INSTALLED REAR BRAKE PAD REPLACEMENT $225 CABIN AIR FILTER $59.95 BATTERY $149.95 (PRICES + TAX/SS).¦ $79.95 | Brake Service¦Air Filter Service¦Battery Service
226270 | ¦ SET TIRES PRESSURES AS REQUIRED.. $24.95 RECOMMEND: (3) 225/55R18 $181 PER TIRE INSTALLED REAR BRAKE PAD REPLACEMENT $225 CABIN AIR FILTER $59.95 BATTERY $149.95 (PRICES + TAX/SS). $79.95..¦ SET TIRES PRESSURES AS REQUIRED..¦ $24.95 RECOMMEND: (3) 225/55R18 $181 PER TIRE INSTALLED REAR BRAKE PAD REPLACEMENT $225 CABIN AIR FILTER $59.95 BATTERY $149.95 (PRICES + TAX/SS).¦ $79.95 | Brake Service¦Air Filter Service¦Battery Service
226277 | ¦ PERFORMED 4 WHEEL ALIGNMENT..¦ RECOMMEND FRONT BRAKE PADS AND ROTORS.¦ MOUNTED AND BALANCED 4 NEW TIRES. | Brake Service
226295 | ¦ CUSTOMER DECLINES BATTERY REPLACEMENT - $274 PLUS TAX | Battery Service
226302 | ¦ ORDERED WASHER NOZZLES..¦ PRESSURE TESTED COOLING SYSTEM NEEDS WATER PUMP AN | Engine Service
226303 | ¦ BATTERY FAILED LOAD TEST K AND N FILTERS IS VERY DIRTY NEEDS TO BE CLEAN # 3 TRANSMISSION SERVICE $149.95.¦ 98743 PERFORMED ENGINE OIL AND FILTER CHANGE USING GENUINE ACURA PARTS | Battery Service¦Air Filter Service¦Transmission Service
226303 | ¦ BATTERY FAILED LOAD TEST K AND N FILTERS IS VERY DIRTY NEEDS TO BE CLEAN # 3 TRANSMISSION SERVICE $149.95.¦ 98743 PERFORMED ENGINE OIL AND FILTER CHANGE USING GENUINE ACURA PARTS | Battery Service¦Air Filter Service¦Transmission Service
226303 | ¦ BATTERY FAILED LOAD TEST K AND N FILTERS IS VERY DIRTY NEEDS TO BE CLEAN # 3 TRANSMISSION SERVICE $149.95.¦ 98743 PERFORMED ENGINE OIL AND FILTER CHANGE USING GENUINE ACURA PARTS | Battery Service¦Air Filter Service¦Transmission Service
226308 | ¦ 62762 COULD NOT DUPLICATE. NO RELEVANT CODES STORED. BCM CODE P1009-00 - HUMIDITY SENSOR HVAC CODE U0422-00 IMPLAUSIBLE DATE RECEIVED FROM BODY CONTROL MODULE. CAN IHS BUS CODES STORED IN DDM- CAN NOT REPRODUCE. POSSIBLE INTERNAL FAULT. RECOMMEND STARTING WITH DRIVER DOOR MODULE AND HUMIDITY SENSOR. AFTER REPAIRS. NO FURTHER CODES RETURNED. STILL COULD NOT DUPLICATE CONCERNS | Body Repair¦Sensor Service
226308 | ¦ 62762 COULD NOT DUPLICATE. NO RELEVANT CODES STORED. BCM CODE P1009-00 - HUMIDITY SENSOR HVAC CODE U0422-00 IMPLAUSIBLE DATE RECEIVED FROM BODY CONTROL MODULE. CAN IHS BUS CODES STORED IN DDM- CAN NOT REPRODUCE. POSSIBLE INTERNAL FAULT. RECOMMEND STARTING WITH DRIVER DOOR MODULE AND HUMIDITY SENSOR. AFTER REPAIRS. NO FURTHER CODES RETURNED. STILL COULD NOT DUPLICATE CONCERNS | Body Repair¦Sensor Service
226356 | ¦ 6021 PERFORMED MULTI-POINT INSPECTION PER ATTACHED INSPECTION SHEET.¦ 6021 PERFORMED A1 SERVICE (SERVICE INCLUDES SUBMENU ITEMS PER CHECKLIST) - ELK GROVE ACURA - MINIMUM SERVICE (A) Replace Engine Oil and Filter Install Windshield Wiper Solvent (1) Rotate Tires, Check Tire Pressure and Condition Check VIN # for Open Recalls or Campaigns Perform Multi-Point Inspection.¦ TECH REC'D: BALANCE TIRES AND ALIGNMENT ($165) CUST DECLINED SALES COUPON.¦ 6021 ADJUST TIRES TO 35PSI | New Tire(s)¦Wheel Alignment Service¦Wheel Balance
226356 | ¦ 6021 PERFORMED MULTI-POINT INSPECTION PER ATTACHED INSPECTION SHEET.¦ 6021 PERFORMED A1 SERVICE (SERVICE INCLUDES SUBMENU ITEMS PER CHECKLIST) - ELK GROVE ACURA - MINIMUM SERVICE (A) Replace Engine Oil and Filter Install Windshield Wiper Solvent (1) Rotate Tires, Check Tire Pressure and Condition Check VIN # for Open Recalls or Campaigns Perform Multi-Point Inspection.¦ TECH REC'D: BALANCE TIRES AND ALIGNMENT ($165) CUST DECLINED SALES COUPON.¦ 6021 ADJUST TIRES TO 35PSI | New Tire(s)¦Wheel Alignment Service¦Wheel Balance
226356 | ¦ 6021 PERFORMED MULTI-POINT INSPECTION PER ATTACHED INSPECTION SHEET.¦ 6021 PERFORMED A1 SERVICE (SERVICE INCLUDES SUBMENU ITEMS PER CHECKLIST) - ELK GROVE ACURA - MINIMUM SERVICE (A) Replace Engine Oil and Filter Install Windshield Wiper Solvent (1) Rotate Tires, Check Tire Pressure and Condition Check VIN # for Open Recalls or Campaigns Perform Multi-Point Inspection.¦ TECH REC'D: BALANCE TIRES AND ALIGNMENT ($165) CUST DECLINED SALES COUPON.¦ 6021 ADJUST TIRES TO 35PSI | New Tire(s)¦Wheel Alignment Service¦Wheel Balance
226380 | ¦ PREFORMED 30K SERVICE.¦ RECOMMEND TPMS SENSORS $520 DUE TO FAULT. FOUND RE.¦ PREFORMED OIL COOLER O RING DUE TO LEAK | Sensor Service
226424 | ¦ RECOMMEND FRONT BRAKES. CUSTOMER DECLINED. | Brake Service
226468 | ¦ RESTART. CHECK AND ADVISE. --TESTED AND FOUND THE VEHICLE HAD FUEL PRESSURE AND SPARK. TESTED FURTHER. REMOVED A SPARK PLUG AND USED A BORESCOPE TO SEE THAT WHEN THE KEY IS TURNED, THE PISTONS MOVE BUT THE CAM DOES NOT, INDICATING THE TIMING BELT HAS BROKE. WOULD NEED TO REPLACE THE ENGINE WITH A USED ONE TO CORRECT THE CONCERN. ESTIMATE= $3771.50. REPAIRS WERE DECLINED AT THIS TIME..¦ RESTART. CHECK AND ADVISE. --TESTED AND FOUND THE VEHICLE HAD FUEL PRESSURE AND SPARK. TESTED FURTHER. REMOVED A SPARK PLUG AND USED A BORESCOPE TO SEE THAT WHEN THE KEY IS TURNED, THE PISTONS MOVE BUT THE CAM DOES NOT, INDICATING THE TIMING BELT HAS BROKE. WOULD NEED TO REPLACE THE ENGINE WITH A USED ONE TO CORRECT THE CONCERN. ESTIMATE= $3771.50. REPAIRS WERE DECLINED AT THIS TIME. | Recommended Service
226472 | ¦ 52989 RECOMMEND TO DO BRAKE FLUID FLUSH AND COST $139.95+TAX...., RECOMMEND FRONT TIRES.¦ 52989 OIL AND FILTER CHANGE, TIRE PRESSURES SET AT 35 PSI. TOPPED OFF FLUIDS AS NEEDED. | Brake Fluid Service¦New Tire(s)
226472 | ¦ 52989 RECOMMEND TO DO BRAKE FLUID FLUSH AND COST $139.95+TAX...., RECOMMEND FRONT TIRES.¦ 52989 OIL AND FILTER CHANGE, TIRE PRESSURES SET AT 35 PSI. TOPPED OFF FLUIDS AS NEEDED. | Brake Fluid Service¦New Tire(s)
226535 | ¦ RECOMMEND DRIVE BELT - $175//BATTERY REPLACEMENT - $195/COMPLETED MULTI POINT INSPECTION..¦ COMPLETED OIL CHANGE SERVICE. | Battery Service¦Belt Service
226535 | ¦ RECOMMEND DRIVE BELT - $175//BATTERY REPLACEMENT - $195/COMPLETED MULTI POINT INSPECTION..¦ COMPLETED OIL CHANGE SERVICE. | Battery Service¦Belt Service
226587 | ¦ WSA-8394F6D9 WSA-8394F6D9.¦ COMPLETED MPI..¦ COOLANT LEVEL WAS SLIGHTLY BELOW MINIMUM LINE. TOPPED OFF COOLANT AND PERFORMED A PRESSURE TEST ON COOLANT SYSTEM. SYSTEM DID NOT LOSE PRESSURE, NO LEAKS FOUND. NORMAL OPERATION. [N/C].¦ 106733.¦ BODY & INTERIOR: TAILGATE STRUTS ARE WORN OUT. NEW TAILGATE STRUTS ARE RECOMMENDED. | Suspension Service
226620 | ¦ RECOMMEND: BRAKE FLUSH $95 TRANSMISSION SERVICE $130 DIFFERENTIAL FLUID $95 TIRE ROTATION $20 GR8 BATTERY TEST - NO CHARGE | Battery Service¦Brake Fluid Service¦Drive Train Service¦Tire Rotation¦Transmission Service
226620 | ¦ RECOMMEND: BRAKE FLUSH $95 TRANSMISSION SERVICE $130 DIFFERENTIAL FLUID $95 TIRE ROTATION $20 GR8 BATTERY TEST - NO CHARGE | Battery Service¦Brake Fluid Service¦Drive Train Service¦Tire Rotation¦Transmission Service
226620 | ¦ RECOMMEND: BRAKE FLUSH $95 TRANSMISSION SERVICE $130 DIFFERENTIAL FLUID $95 TIRE ROTATION $20 GR8 BATTERY TEST - NO CHARGE | Battery Service¦Brake Fluid Service¦Drive Train Service¦Tire Rotation¦Transmission Service
226620 | ¦ RECOMMEND: BRAKE FLUSH $95 TRANSMISSION SERVICE $130 DIFFERENTIAL FLUID $95 TIRE ROTATION $20 GR8 BATTERY TEST - NO CHARGE | Battery Service¦Brake Fluid Service¦Drive Train Service¦Tire Rotation¦Transmission Service
226620 | ¦ RECOMMEND: BRAKE FLUSH $95 TRANSMISSION SERVICE $130 DIFFERENTIAL FLUID $95 TIRE ROTATION $20 GR8 BATTERY TEST - NO CHARGE | Battery Service¦Brake Fluid Service¦Drive Train Service¦Tire Rotation¦Transmission Service
226653 | ¦ 35106 100 CHECKED HUB BEARINGS FOR PLAY NONE PRESENT. CHECKED UPPER AND LOWER BALL JOINTS FOR PLAY AND THEY ARE WITHIN SPEC. LOOKS LIKE TRUCKS ALIGNMENT IS OUT, FRONT TIRES ARE WEARING ON INSIDE EDGE AND ABOUT HALF WAY ALONG TREAD LIKE WHEEL IS STICKING OUT OR TOED OUT A LITTLE TO MUCH. SPRINGS HAVE NOTHING TO DO WITH TIRE WEAR. COMMON FOR FRONT SPRINGS ON NEW DODGE SUSPENSION TO LOOK LIKE THEY ARE NOT STRAIGHT IT IS HAS THE DESIGN IS. AT THIS TIME I WOULD REC ALIGNMENT AND RECHECK AFTER ROTATION ON ROAD TEST STEERING WHEEL IS TO THE RIGHT AND IT FEELS LIKE TIRES ARE FIGHTING EACH OTHER CASUING IT TO PULL ALL OVER | Wheel Alignment Service
226676 | ¦ PERFORM FOUR WHEEL ALIGNMENT.¦ REPLACE SPARK PLUGS.¦ RECOMMEND AIR FILTERS. CUSTOMER DECLINED..¦ PERFORM MAINTENANCE SERVICE | Air Filter Service
226678 | ¦ 180684 SPRING SEATS BROKE. CONTROL ARM BUSHINGS BROKE. NEEDS LOWER BALL JOINTS.CONTROL ARMS AND BALL JOINTS 1200.00 STRUTS MOUNTS 480.00.¦ 180684 REPLACE SPARK PLUGS. REPLACE 3-4 COIL PACK. CLEAR CODES TEST DRIVE. | Ball Joint Service¦Suspension Service
226678 | ¦ 180684 SPRING SEATS BROKE. CONTROL ARM BUSHINGS BROKE. NEEDS LOWER BALL JOINTS.CONTROL ARMS AND BALL JOINTS 1200.00 STRUTS MOUNTS 480.00.¦ 180684 REPLACE SPARK PLUGS. REPLACE 3-4 COIL PACK. CLEAR CODES TEST DRIVE. | Ball Joint Service¦Suspension Service
226682 | ¦ 195824 PERFORMED A1 SERVICE (SERVICE INCLUDES SUBMENU ITEMS PER CHECKLIST) - ELK GROVE ACURA - MINIMUM SERVICE (A) Replace Engine Oil and Filter Install Windshield Wiper Solvent (1) Rotate Tires, Check Tire Pressure and Condition Check VIN # for Open Recalls or Campaigns Perform Multi-Point Inspection.¦ TECH REC'D: COMPLIANCE BUSHINGS-$625.00 ALIGNMENT-$105.00 TECH NOTED: OIL LEAK (POSSIBLE REAR MAIN SEAL-$1700) | Oil/Fluid Leak Repair¦Suspension Service¦Wheel Alignment Service
226682 | ¦ 195824 PERFORMED A1 SERVICE (SERVICE INCLUDES SUBMENU ITEMS PER CHECKLIST) - ELK GROVE ACURA - MINIMUM SERVICE (A) Replace Engine Oil and Filter Install Windshield Wiper Solvent (1) Rotate Tires, Check Tire Pressure and Condition Check VIN # for Open Recalls or Campaigns Perform Multi-Point Inspection.¦ TECH REC'D: COMPLIANCE BUSHINGS-$625.00 ALIGNMENT-$105.00 TECH NOTED: OIL LEAK (POSSIBLE REAR MAIN SEAL-$1700) | Oil/Fluid Leak Repair¦Suspension Service¦Wheel Alignment Service
226682 | ¦ 195824 PERFORMED A1 SERVICE (SERVICE INCLUDES SUBMENU ITEMS PER CHECKLIST) - ELK GROVE ACURA - MINIMUM SERVICE (A) Replace Engine Oil and Filter Install Windshield Wiper Solvent (1) Rotate Tires, Check Tire Pressure and Condition Check VIN # for Open Recalls or Campaigns Perform Multi-Point Inspection.¦ TECH REC'D: COMPLIANCE BUSHINGS-$625.00 ALIGNMENT-$105.00 TECH NOTED: OIL LEAK (POSSIBLE REAR MAIN SEAL-$1700) | Oil/Fluid Leak Repair¦Suspension Service¦Wheel Alignment Service
226766 | ¦ CUSTOMER REQUESTED A LOANER BDC CREATED 2019-01 -02 09:42:00AM TAKEN BY LEEANN ALDANA.¦ 30353 1.0 FOUND FOUND THE NEGATIVE BATTERY CABLE LOOSE AND THE BATTERY NOT SECURED. CAUSING FAULTS ON LINE B, C AND D. RESECURED THE CABLES AND THE BATTERY, PERFORMED A PROXY ALIGNMENT AND CLEARED ALL FAULT CODES. TEST DROVE. COMPLETE.¦ 30348 .75 FOUND THE LEFT REAR TIRE SHOWING CORDS AND HAS TREAD PEALING OFF AND SLAPPING THE UNDER SIDE OF THE CAR. REMOVED AND REPLACED THE LEFT REAR TIRE. COMPLETE.¦ 30353 FOUND THE NEGATIVE BATTERY CABLE LOOSE AND THE BATTERY NOT SECURED. RESECURED THE CABLES AND THE BATTERY SEE LINE G.¦ 30353 12.0 THE VALVE COVER GASKETS ARE LEAKING. REMOVED AND REPLACED THE VALVE COVER GASKETS. COMPLETE.¦ RECOMMEND A 4 WHEEL ALIGNMENT. DUE TO TIRE WEAR..¦ 30353 MPI COMPLETE | Wheel Alignment Service
226767 | ¦ 40440 4.0 PERFORM 3 YEAR SERVICE. COMPLETE.¦ CUSTOMER REQUESTED A LOANER BDC CREATED 2019-01 -16 10:40:00AM TAKEN BY LEEANN ALDANA.¦ 40440 MPI COMPLETE.¦ 40440 0.0 CHECKED THE CLUSTER BACK LIGHTING. THE DIMMER WAS TURNED ALL THE WAY DOWN. CAUSING THE DISPLAY NOT VISIBLE IN THE DAYLIGHT, ADJUSTED THE DIMMER UP TO INCREASE THE BACK LIGHT..¦ RECOMMEND A 4 WHEEL ALIGNMENT DUE TO TIRE WEAR | New Tire(s)¦Wheel Alignment Service
226767 | ¦ 40440 4.0 PERFORM 3 YEAR SERVICE. COMPLETE.¦ CUSTOMER REQUESTED A LOANER BDC CREATED 2019-01 -16 10:40:00AM TAKEN BY LEEANN ALDANA.¦ 40440 MPI COMPLETE.¦ 40440 0.0 CHECKED THE CLUSTER BACK LIGHTING. THE DIMMER WAS TURNED ALL THE WAY DOWN. CAUSING THE DISPLAY NOT VISIBLE IN THE DAYLIGHT, ADJUSTED THE DIMMER UP TO INCREASE THE BACK LIGHT..¦ RECOMMEND A 4 WHEEL ALIGNMENT DUE TO TIRE WEAR | New Tire(s)¦Wheel Alignment Service
226790 | ¦ 81831 REPLACE SUNROOF MOTOR AND BROKEN LEFT SUNROOF MOULDING.¦ CUSTOMER REQUESTED A LOANER CREATED 2019-01-22 04:58:00PM TAKEN BY DOUGLAS GRILLS.¦ 81831 CUSTOMER DECLINED REPLACING REAR BRAKE PADS AND ROTORS, METAL TO METAL, UNSAFEW CONDITION, CUSTOMER DECLINED REPLACING TIRES.¦ 81831 REPLACE GRILLE EMBLEM PER P89405.¦ 81831 REPLACE ALT FOR NOT CHARGING, BATTERY CHECKS GOOD. MILES OUT 81833 | Brake Service¦New Tire(s)
226790 | ¦ 81831 REPLACE SUNROOF MOTOR AND BROKEN LEFT SUNROOF MOULDING.¦ CUSTOMER REQUESTED A LOANER CREATED 2019-01-22 04:58:00PM TAKEN BY DOUGLAS GRILLS.¦ 81831 CUSTOMER DECLINED REPLACING REAR BRAKE PADS AND ROTORS, METAL TO METAL, UNSAFEW CONDITION, CUSTOMER DECLINED REPLACING TIRES.¦ 81831 REPLACE GRILLE EMBLEM PER P89405.¦ 81831 REPLACE ALT FOR NOT CHARGING, BATTERY CHECKS GOOD. MILES OUT 81833 | Brake Service¦New Tire(s)
226829 | ¦ 70564 PERFORMED OIL AND FILTER CHANGE.¦ 70564 recommended battery, cabin filter. customer declined any service at this time. | Battery Service¦Cabin Air Filter Service
226829 | ¦ 70564 PERFORMED OIL AND FILTER CHANGE.¦ 70564 recommended battery, cabin filter. customer declined any service at this time. | Battery Service¦Cabin Air Filter Service
226859 | ¦ Customer States goodwill 1 new tire.¦ Perform Multi-point Inspection:.¦ Customer States c/r 4 new tires.¦ Recommended repairs declined: - DECLINE ALIGNMENT | Wheel Alignment Service
226867 | ¦ 30615 CHANGED OIL AND FILTER..¦ WAIT CREATED 2019-01-31 04:04:00PM TAKEN BY JAM ES SAMS.¦ 30615 ROTATED TIRES..¦ 30615 RECOMMENDED AIR FILTER AND POLLEN FILTER. | Air Filter Service¦Cabin Air Filter Service
226867 | ¦ 30615 CHANGED OIL AND FILTER..¦ WAIT CREATED 2019-01-31 04:04:00PM TAKEN BY JAM ES SAMS.¦ 30615 ROTATED TIRES..¦ 30615 RECOMMENDED AIR FILTER AND POLLEN FILTER. | Air Filter Service¦Cabin Air Filter Service
226909 | ¦ TECH REC'D: REPLACE ALL TIRES 245/55R19, ALIGNM ENT. CUST DECLINED **NO TIRE ROTATION**.¦ 35967 ROAD TESTED WAS ABLE TO DUPLICATE CONCERN RECOMMEND RESURFACING ROTORS..¦ 35967 DIAGNOSED COSTUMER CONCERN WAS ABLE TO DUPLICATE. TRACED DRAW TO RIGHT FRONT WINDOW REGULATOR. WHEN WINDOW REGULATOR IS DISCONNECTED THERE IS NO DRAW. RECOMMEND REPLACING BEFORE MOORE DIAGNOSIS. SOP. HARD WARE ON PASSENGER SEAT.... 1512 I REPLACED THE PASS FRONT DOOR WINDOW REG. AND RETEST OK NOW.¦ 35967 PERFORM SB 19-011 FUEL PUMP INSPECTION. INSPECTED FUEL PUMP AND PERFORM SOFT WARE UP DATE. #37805-5J6419.¦ 35975 SET TIRE PRESSURE 35PSI | New Tire(s)¦Brake Service
226909 | ¦ TECH REC'D: REPLACE ALL TIRES 245/55R19, ALIGNM ENT. CUST DECLINED **NO TIRE ROTATION**.¦ 35967 ROAD TESTED WAS ABLE TO DUPLICATE CONCERN RECOMMEND RESURFACING ROTORS..¦ 35967 DIAGNOSED COSTUMER CONCERN WAS ABLE TO DUPLICATE. TRACED DRAW TO RIGHT FRONT WINDOW REGULATOR. WHEN WINDOW REGULATOR IS DISCONNECTED THERE IS NO DRAW. RECOMMEND REPLACING BEFORE MOORE DIAGNOSIS. SOP. HARD WARE ON PASSENGER SEAT.... 1512 I REPLACED THE PASS FRONT DOOR WINDOW REG. AND RETEST OK NOW.¦ 35967 PERFORM SB 19-011 FUEL PUMP INSPECTION. INSPECTED FUEL PUMP AND PERFORM SOFT WARE UP DATE. #37805-5J6419.¦ 35975 SET TIRE PRESSURE 35PSI | New Tire(s)¦Brake Service
226948 | ¦ 67859 REPLACED THE WIPER BLADES.¦ 67859 60K SERVICE PERFORMED **PLEASE NOTE** DUE TO SERVICE TODAY REQUIRING SOFTWARE UPDATES, SOME SYSTEMS MAY NEED TO BE RESET INCLUDING RADIO PRESETS, WINDOWS, LOCKS AND MIRRORS AND A MESSAGE MAY APPEAR FOR CUSTOMER TO READ AND ACCEPT FOR NEW DATA SECURITY STANDARDS**.¦ 67859 RESET THE SERVICE LAMP.¦ CUSTOMER REQUESTED A LOANER CREATED 2019-02-06 04:59:00PM TAKEN BY PAMELA HAMILTON.¦ 67859 REPLACED THE BATTERY AND RESET THE MONITORS IN THE CEM.¦ 67859 CVI PERFORMED BATTERY=GOOD COOLANT= -40 BRAKES= 50% FRONT & NEW REAR TIRES= FRONT 3/32NDS AND5-4/32NDS REAR TIRES NEED REPLACED SOON, CUSTOMER DECLINED AT THIS TIME, RECOMMEND SUSPENSION ALIGNMENT WHEN REPLACING TIRES.¦ 67859 REPLACED THE REAR BRAKE PADS AND ROTORS | New Tire(s)¦Wheel Alignment Service
226948 | ¦ 67859 REPLACED THE WIPER BLADES.¦ 67859 60K SERVICE PERFORMED **PLEASE NOTE** DUE TO SERVICE TODAY REQUIRING SOFTWARE UPDATES, SOME SYSTEMS MAY NEED TO BE RESET INCLUDING RADIO PRESETS, WINDOWS, LOCKS AND MIRRORS AND A MESSAGE MAY APPEAR FOR CUSTOMER TO READ AND ACCEPT FOR NEW DATA SECURITY STANDARDS**.¦ 67859 RESET THE SERVICE LAMP.¦ CUSTOMER REQUESTED A LOANER CREATED 2019-02-06 04:59:00PM TAKEN BY PAMELA HAMILTON.¦ 67859 REPLACED THE BATTERY AND RESET THE MONITORS IN THE CEM.¦ 67859 CVI PERFORMED BATTERY=GOOD COOLANT= -40 BRAKES= 50% FRONT & NEW REAR TIRES= FRONT 3/32NDS AND5-4/32NDS REAR TIRES NEED REPLACED SOON, CUSTOMER DECLINED AT THIS TIME, RECOMMEND SUSPENSION ALIGNMENT WHEN REPLACING TIRES.¦ 67859 REPLACED THE REAR BRAKE PADS AND ROTORS | New Tire(s)¦Wheel Alignment Service
226960 | ¦ 45238 COMPLETED.¦ 45238 VEHICLE NEED AIR FILTER, CABIN FILTER, WIPER BLADES CUSTOMER DECLINED REPAIR.¦ 45238 0.5 FILTER AND OIL CHANGE; TOP OF FLUIDS | Air Filter Service¦Cabin Air Filter Service¦Wiper Blade Service
226960 | ¦ 45238 COMPLETED.¦ 45238 VEHICLE NEED AIR FILTER, CABIN FILTER, WIPER BLADES CUSTOMER DECLINED REPAIR.¦ 45238 0.5 FILTER AND OIL CHANGE; TOP OF FLUIDS | Air Filter Service¦Cabin Air Filter Service¦Wiper Blade Service
226960 | ¦ 45238 COMPLETED.¦ 45238 VEHICLE NEED AIR FILTER, CABIN FILTER, WIPER BLADES CUSTOMER DECLINED REPAIR.¦ 45238 0.5 FILTER AND OIL CHANGE; TOP OF FLUIDS | Air Filter Service¦Cabin Air Filter Service¦Wiper Blade Service
227005 | ¦ 459155 250 VERIFY CUSTOMER CONCERN MIL ON CONNECT SCAN TOOL P1475 INTAKE AIR DIVERTER VALVE OUT OF CALIBRATION. INSPECT STAR CASE 1618000032 P2BAC NOX EXCCEDED DEACTIVATION OF EGR NO RESTRICTION FOUND RECOMMEND NEW AIR FILTER BOX PER SERVICE INFORMATION NOTE IF DTC CAME BACK PCM NEED TO BE REPLACE.. | Air Filter Service
227009 | ¦ RECOMMENDED SERVICE 30K SERVICE QUOTE $450.00 A ONE HOUR APPOPINTMENT IS NEEDED.¦ 30834 EXPRESS SERVICE CHANGED OIL, FILTER AND DID 19 POINT INSPECTION. | 30,000 Mile Service
227011 | ¦ RECOMMENDED; DIFFERENTIAL FLUID- AIR/CABINN FIL TERS - REAR BRAKE PADS & ROTORS - TRANDFER CASE - TRANS. SERVICE - 4 NEW TIRES VERY SOON | Brake Service¦Drive Train Service¦Transmission Service
227011 | ¦ RECOMMENDED; DIFFERENTIAL FLUID- AIR/CABINN FIL TERS - REAR BRAKE PADS & ROTORS - TRANDFER CASE - TRANS. SERVICE - 4 NEW TIRES VERY SOON | Brake Service¦Drive Train Service¦Transmission Service
227011 | ¦ RECOMMENDED; DIFFERENTIAL FLUID- AIR/CABINN FIL TERS - REAR BRAKE PADS & ROTORS - TRANDFER CASE - TRANS. SERVICE - 4 NEW TIRES VERY SOON | Brake Service¦Drive Train Service¦Transmission Service
227067 | ¦ 34542 PERFORMED INSPECTION AND FOUND VEHICLE DID NOT HAVE A DTC. PERFORMED VEHICLE PGMI-FI SOFTWARE UPDATE AND VERIFIED REPAIRS. PROGRAM ID:37805-5J6-6900 PART #:37805-5J6-690.¦ NOTE: DRIVERS SIDE REAR TIRE HAS A NAIL STUCK IN THE TREAD - RECOMMEND TIRE REPAIR ASAP | New Tire(s)
227068 | ¦ 153900 SET ALL TIRE PRESSURES TO 32 PSI.¦ TECH REC'D: VALVE COVER GASKET REAR MAIN SEAL/ TORQUE CONVERTER SEAL HOOD STRUTS CUSTOMER DECLINED REPAIRS AT THIS TIME..¦ 153900 PERFORMED MULTI-POINT INSPECTION PER ATTACHED INSPECTION SHEET.¦ 153900 VERIFIED CUSTOMERS CONCERN. BATTERY LIGHT IS ON. PLACED VEHICLE ON GR8 DIAGNOSTICS MACHINE AND PERFORMED ALTERNATOR TEST. VEHICLE FAILED ALTERNATOR TEST. RECOMMEND REPLACING ALTERNATOR BEFORE FURTHER TESTING. REPLACED ALTERNATOR, NO BATTERY LIGHT ON AT THIS TIME. ALL STARTING FUNCTIONS ARE NORMAL AT THIS TIME. | Body Repair
227085 | ¦ *NOTE:COMPLIANCE BUSHINGS TORN - OIL LEAK NEEDS DIAGNOSIS INNER RIGHT TIE ROD HAS PLAY WIPER BLADES STREAKING | Oil/Fluid Leak Repair¦Tie Rod Service¦Wiper Blade Service
227085 | ¦ *NOTE:COMPLIANCE BUSHINGS TORN - OIL LEAK NEEDS DIAGNOSIS INNER RIGHT TIE ROD HAS PLAY WIPER BLADES STREAKING | Oil/Fluid Leak Repair¦Tie Rod Service¦Wiper Blade Service
227085 | ¦ *NOTE:COMPLIANCE BUSHINGS TORN - OIL LEAK NEEDS DIAGNOSIS INNER RIGHT TIE ROD HAS PLAY WIPER BLADES STREAKING | Oil/Fluid Leak Repair¦Tie Rod Service¦Wiper Blade Service
227183 | ¦ WILL NEED 2 NEW TIRES($119.95-169/EACH), AND LA IGNMENT($96.70). | New Tire(s)
227191 | ¦ RECOMMEND APPOINTMENT FOR POWER STEERING PUMP L EAK DIAG. OIL PUMP SEAL LEAK DIAG. TIRE ROTATIO N $20. | Steering Service
227193 | ¦ 42080 RECOMMEND FUEL INDUCTION SERVICE $175 | Fuel System Service
227229 | ¦ AIR FILTER.¦ 27 POINT INSPECTION.¦ FRONT WIPERS.¦ SUGGEST NEW BATTERY DECLINED.¦ REAR WIPER.¦ 3750 MILE SERVICE | Battery Service
227264 | ¦ 156058 PERFORMED MULTI-POINT INSPECTION PER ATTACHED INSPECTION SHEET.¦ 156058 ADJUST TIRES TO 35PI.¦ 156058 PERFORMED ENGINE OIL AND FILTER CHANGE USING GENUINE ACURA PARTS.¦ #2 FILTERS DIRTY // #3 TRANSMISSION SERVICE 2 FRONT TIRES AND ALIGNMENT // BRAKE FLUID FLUSH // WIPER BLADES DECLINED | Brake Fluid Service¦New Tire(s)¦Transmission Service¦Wheel Alignment Service¦Wiper Blade Service
227264 | ¦ 156058 PERFORMED MULTI-POINT INSPECTION PER ATTACHED INSPECTION SHEET.¦ 156058 ADJUST TIRES TO 35PI.¦ 156058 PERFORMED ENGINE OIL AND FILTER CHANGE USING GENUINE ACURA PARTS.¦ #2 FILTERS DIRTY // #3 TRANSMISSION SERVICE 2 FRONT TIRES AND ALIGNMENT // BRAKE FLUID FLUSH // WIPER BLADES DECLINED | Brake Fluid Service¦New Tire(s)¦Transmission Service¦Wheel Alignment Service¦Wiper Blade Service
227264 | ¦ 156058 PERFORMED MULTI-POINT INSPECTION PER ATTACHED INSPECTION SHEET.¦ 156058 ADJUST TIRES TO 35PI.¦ 156058 PERFORMED ENGINE OIL AND FILTER CHANGE USING GENUINE ACURA PARTS.¦ #2 FILTERS DIRTY // #3 TRANSMISSION SERVICE 2 FRONT TIRES AND ALIGNMENT // BRAKE FLUID FLUSH // WIPER BLADES DECLINED | Brake Fluid Service¦New Tire(s)¦Transmission Service¦Wheel Alignment Service¦Wiper Blade Service
227264 | ¦ 156058 PERFORMED MULTI-POINT INSPECTION PER ATTACHED INSPECTION SHEET.¦ 156058 ADJUST TIRES TO 35PI.¦ 156058 PERFORMED ENGINE OIL AND FILTER CHANGE USING GENUINE ACURA PARTS.¦ #2 FILTERS DIRTY // #3 TRANSMISSION SERVICE 2 FRONT TIRES AND ALIGNMENT // BRAKE FLUID FLUSH // WIPER BLADES DECLINED | Brake Fluid Service¦New Tire(s)¦Transmission Service¦Wheel Alignment Service¦Wiper Blade Service
227264 | ¦ 156058 PERFORMED MULTI-POINT INSPECTION PER ATTACHED INSPECTION SHEET.¦ 156058 ADJUST TIRES TO 35PI.¦ 156058 PERFORMED ENGINE OIL AND FILTER CHANGE USING GENUINE ACURA PARTS.¦ #2 FILTERS DIRTY // #3 TRANSMISSION SERVICE 2 FRONT TIRES AND ALIGNMENT // BRAKE FLUID FLUSH // WIPER BLADES DECLINED | Brake Fluid Service¦New Tire(s)¦Transmission Service¦Wheel Alignment Service¦Wiper Blade Service
227281 | ¦ 40 CONFIRMED CUSTOMER CONCERN. FOUND TRANSMISSION CONTROL MODULE IS IN-OP HAS POWER AND GROUND AND BUS COMMUNICATION TO OTHER MODULES BUT IS RED ON TOPOLOGY RECOMMEND REPLACING TCM AND RE-CHECKING. REPLACED TCM AND REPROGRAMMED TO VEHICLE. RECONFIGURED AND RE-SET ADAPTIVES AND RE-LEARNED EGS CLEARED CODES TEST DROVE Okay this time | Transmission Service
227283 | ¦ 46624 4 REPLACE ENGINE OIL AND FILTER, TOP OFF FLUIDS AS NEEDED.¦ 46624 PERFORMED COMPLIMENTARY MULTI POINT VISUAL INSPECTION. CHECKED AND SET TIRE PRESSURES. ALL 4 TIRES ARE BELOW TREAD MARK, RIGHT REAR TIRE HAS SEVERE INNER TIRE WEAR, CAR STEERING WHEEL WAS SHAKING WHILE PERFORMING TEST DRIVE..¦ 46624 3 DECLINED TIRE ROTATION, DUE TO NO TREAD ON TIRES. RIGHT REAR TIRE HAS CHUNKS MISSING IN INNER SIDEWALL. P225/60R18 RECOMMEND ALL 4 TIRES AND ALIGNMENT..¦ 46624 100 COULD NOT VERIFY CUSTOMERS CONCERN, TEST DROVE VEHICLE TWICE RADIO OR INTERIOR LIGHTS DID NOT SHUT OFF. PROBLEM IS MORE LIKELY RELATED TO STEREO SYSTEM INSTALLATION. BATTERY VOLTAGE MEASURED AT 14.47 VOLTS WHILE CAR IS RUNNING. ALTERNATOR AMPERAGE WAS TESTED AT 110AMPS WHICH INDICATES IT OPERATING NORMALLY. DTCS ATTACHED TO REPAIR ORDER. | Wheel Alignment Service¦New Tire(s)¦Tire Rotation
227283 | ¦ 46624 4 REPLACE ENGINE OIL AND FILTER, TOP OFF FLUIDS AS NEEDED.¦ 46624 PERFORMED COMPLIMENTARY MULTI POINT VISUAL INSPECTION. CHECKED AND SET TIRE PRESSURES. ALL 4 TIRES ARE BELOW TREAD MARK, RIGHT REAR TIRE HAS SEVERE INNER TIRE WEAR, CAR STEERING WHEEL WAS SHAKING WHILE PERFORMING TEST DRIVE..¦ 46624 3 DECLINED TIRE ROTATION, DUE TO NO TREAD ON TIRES. RIGHT REAR TIRE HAS CHUNKS MISSING IN INNER SIDEWALL. P225/60R18 RECOMMEND ALL 4 TIRES AND ALIGNMENT..¦ 46624 100 COULD NOT VERIFY CUSTOMERS CONCERN, TEST DROVE VEHICLE TWICE RADIO OR INTERIOR LIGHTS DID NOT SHUT OFF. PROBLEM IS MORE LIKELY RELATED TO STEREO SYSTEM INSTALLATION. BATTERY VOLTAGE MEASURED AT 14.47 VOLTS WHILE CAR IS RUNNING. ALTERNATOR AMPERAGE WAS TESTED AT 110AMPS WHICH INDICATES IT OPERATING NORMALLY. DTCS ATTACHED TO REPAIR ORDER. | Wheel Alignment Service¦New Tire(s)¦Tire Rotation
227283 | ¦ 46624 4 REPLACE ENGINE OIL AND FILTER, TOP OFF FLUIDS AS NEEDED.¦ 46624 PERFORMED COMPLIMENTARY MULTI POINT VISUAL INSPECTION. CHECKED AND SET TIRE PRESSURES. ALL 4 TIRES ARE BELOW TREAD MARK, RIGHT REAR TIRE HAS SEVERE INNER TIRE WEAR, CAR STEERING WHEEL WAS SHAKING WHILE PERFORMING TEST DRIVE..¦ 46624 3 DECLINED TIRE ROTATION, DUE TO NO TREAD ON TIRES. RIGHT REAR TIRE HAS CHUNKS MISSING IN INNER SIDEWALL. P225/60R18 RECOMMEND ALL 4 TIRES AND ALIGNMENT..¦ 46624 100 COULD NOT VERIFY CUSTOMERS CONCERN, TEST DROVE VEHICLE TWICE RADIO OR INTERIOR LIGHTS DID NOT SHUT OFF. PROBLEM IS MORE LIKELY RELATED TO STEREO SYSTEM INSTALLATION. BATTERY VOLTAGE MEASURED AT 14.47 VOLTS WHILE CAR IS RUNNING. ALTERNATOR AMPERAGE WAS TESTED AT 110AMPS WHICH INDICATES IT OPERATING NORMALLY. DTCS ATTACHED TO REPAIR ORDER. | Wheel Alignment Service¦New Tire(s)¦Tire Rotation
227312 | ¦ RECOMMEND CABIN FILTER $59.95 105K SERVICE $599.95 ALIGNMENT $99.95 TRANSMISSION FLUID SERVICE $129.95 | 105,000 Mile Service¦Cabin Air Filter Service¦Transmission Flush Service¦Wheel Alignment Service
227312 | ¦ RECOMMEND CABIN FILTER $59.95 105K SERVICE $599.95 ALIGNMENT $99.95 TRANSMISSION FLUID SERVICE $129.95 | 105,000 Mile Service¦Cabin Air Filter Service¦Transmission Flush Service¦Wheel Alignment Service
227312 | ¦ RECOMMEND CABIN FILTER $59.95 105K SERVICE $599.95 ALIGNMENT $99.95 TRANSMISSION FLUID SERVICE $129.95 | 105,000 Mile Service¦Cabin Air Filter Service¦Transmission Flush Service¦Wheel Alignment Service
227312 | ¦ RECOMMEND CABIN FILTER $59.95 105K SERVICE $599.95 ALIGNMENT $99.95 TRANSMISSION FLUID SERVICE $129.95 | 105,000 Mile Service¦Cabin Air Filter Service¦Transmission Flush Service¦Wheel Alignment Service
227315 | ¦ 80338 VEHICLE NEED 2 TIRES., AIR FILTER AND CABIN FILTER, CUSTOMER DECLINED REPAIR.¦ 80338 0.9 FILTER ,OIL CHANGE AND TIRE ROTATION | Air Filter Service¦Cabin Air Filter Service¦New Tire(s)
227315 | ¦ 80338 VEHICLE NEED 2 TIRES., AIR FILTER AND CABIN FILTER, CUSTOMER DECLINED REPAIR.¦ 80338 0.9 FILTER ,OIL CHANGE AND TIRE ROTATION | Air Filter Service¦Cabin Air Filter Service¦New Tire(s)
227315 | ¦ 80338 VEHICLE NEED 2 TIRES., AIR FILTER AND CABIN FILTER, CUSTOMER DECLINED REPAIR.¦ 80338 0.9 FILTER ,OIL CHANGE AND TIRE ROTATION | Air Filter Service¦Cabin Air Filter Service¦New Tire(s)
227317 | ¦ REPLACED FRONT BRAKE PADS AND ROTORS.¦ RECOMENDED 4 TIRES AND REAR BRAKES.¦ 3750 MILE SERVICE.¦ FRONT AND REAR WIPERS | New Tire(s)
227383 | ¦ REPLACED DRIVERS HEADLIGHT BULB.¦ HANGED OIL & FILTER. SET TO FACTORY SPECIFICA.¦ HANGED OIL & FILTER. SET TO FACTORY SPECIFICA. REPLACED DRIVERS HEADLIGHT BULB. . BALD ON INSIDE OF TIRE RECOMMEND 2 TIRES AND ALIGN. . ..¦ BALD ON INSIDE OF TIRE RECOMMEND 2 TIRES AND ALIGN | New Tire(s)
227390 | ¦ RECOMMEND 15K SERVICE EST$220.00 | 15,000 Mile Service
227482 | ¦ 115160 PERFORMED COMPLIMENTARY MULTI POINT VISUAL INSPECTION. CHECKED AND SET TIRE PRESSURES. REPLACED DRAIN PLUG RECOMMEND REPLACING FRONT AND REAR MOTOR MOUNTS RECOMMEND ENGINE AIR FILTER.¦ 115160 REPLACED ENGINE OIL AND FILTER, TOPED OFF FLUIDS AS NEEDED REPLACED DRAIN PLUG | Air Filter Service
227486 | ¦ 46613 RECOMMEND FUEL SERVICE $179 | Fuel System Service
227512 | ¦ CALL CENTER APPOINTMENT CREATED 2019-02-06 02:4 7:00PM TAKEN BY CARRIE BALL.¦ 37809 NEEDS TIRES SOON | New Tire(s)
227514 | ¦ / NO CODES PRESENT TEST DROVE VEHCILE NO SLIPPING / RESET ADAPTIVES ON TRANSMISISON RECOMMEN DRIVE FOR A COUPLE / of weeks to see if problem returns if returns will need tra / nsmission est 2660 balance 2555 / PREFORMED FREE 29PT INSP.¦ / NO CODES PRESENT TEST DROVE VEHCILE NO SLIPPING / RESET ADAPTIVES ON TRANSMISISON RECOMMEN DRIVE FOR A COUPLE / of weeks to see if problem returns if returns will need tra / nsmission est 2660 balance 2555 | Transmission Service¦Wheel Balance
227514 | ¦ / NO CODES PRESENT TEST DROVE VEHCILE NO SLIPPING / RESET ADAPTIVES ON TRANSMISISON RECOMMEN DRIVE FOR A COUPLE / of weeks to see if problem returns if returns will need tra / nsmission est 2660 balance 2555 / PREFORMED FREE 29PT INSP.¦ / NO CODES PRESENT TEST DROVE VEHCILE NO SLIPPING / RESET ADAPTIVES ON TRANSMISISON RECOMMEN DRIVE FOR A COUPLE / of weeks to see if problem returns if returns will need tra / nsmission est 2660 balance 2555 | Transmission Service¦Wheel Balance
227517 | ¦ CUSTOMER DECLINED LF HEADLIGHT REPLACEMENT 2 OPEN SERVICE CAMPAIGNS TO BE COMPLETED AT THIS TIME.¦ LUBE/OIL/FILTER/SERVICE | Recommended Service
227539 | ¦ 47753 PRESSURE TESTED COOLING SYSTEM-VERIFIED CUSTOMER CONCERN- RADIATOR LEAKING FROM SEAM-LOOKS LIKE AN AFTERMARKET RADIATOR-RECOMMEND REPLACE WITH FACTORY-$638.90+TAX-ADVISED-DECLINED AT THIS TIME..¦ 47753 PERFORMED INSPECTION-NO OTHER RECOMMENDATIONS AT THIS TIME | Cooling System Service
227544 | ¦ REC AIR/CABIN FILTERS $105 ALIGNMENT $99.95 BOTH FRONT WASHER NOZZLES BROKEN $110 TO REPLAC E | Air Filter Service¦Cabin Air Filter Service¦Wheel Alignment Service
227544 | ¦ REC AIR/CABIN FILTERS $105 ALIGNMENT $99.95 BOTH FRONT WASHER NOZZLES BROKEN $110 TO REPLAC E | Air Filter Service¦Cabin Air Filter Service¦Wheel Alignment Service
227544 | ¦ REC AIR/CABIN FILTERS $105 ALIGNMENT $99.95 BOTH FRONT WASHER NOZZLES BROKEN $110 TO REPLAC E | Air Filter Service¦Cabin Air Filter Service¦Wheel Alignment Service
227546 | ¦ BATTERY TESTED BAD - REPLACE $155 TRANSMISSION SERVICE DUE $130 REC 4 TIRES AND ALIGNMENT | Transmission Service¦New Tire(s)¦Wheel Alignment Service
227546 | ¦ BATTERY TESTED BAD - REPLACE $155 TRANSMISSION SERVICE DUE $130 REC 4 TIRES AND ALIGNMENT | Transmission Service¦New Tire(s)¦Wheel Alignment Service
227546 | ¦ BATTERY TESTED BAD - REPLACE $155 TRANSMISSION SERVICE DUE $130 REC 4 TIRES AND ALIGNMENT | Transmission Service¦New Tire(s)¦Wheel Alignment Service
227606 | ¦ CUSTOMER STATES THE VEHICLE STALLS AT RANDOM TECH VERIFIED THE CONDITION AND DETERMINED NEEDS AN OIL CHANGE. TECH CHANGED THE OIL AND RECHECKED. REPAIR IS COMPLETE VEHICLE IS OPERATING AS DESIGNED..¦ CUSTOMER STATES THE VEHICLE STALLS AT RANDOM TECH VERIFIED THE CONDITION AND DETERMINED NEEDS AN OIL CHANGE. TECH CHANGED THE OIL AND RECHECKED. REPAIR IS COMPLETE VEHICLE IS OPERATING AS DESIGNED.. CUSTOMER STATES THE VEHICLE MAKES A CHIME NOISE ON TURNS TECH WAS UNABLE TO VERIFY THE CONDITION. TECH RESET THE BODY CONTROL MODULE. CUSTOMER STATES THE VEHICLE HAS A NOISE OVER BUMPS TECH WAS UNABLE TO VERIFY ANY ABNORMAL NOISES. TECH CHECKED OVER THE VEHICLE COMPLETELY AND DID NOT FIND ANY FAILED PARTS. | Oil &amp; Filter Change
227632 | ¦ RECOMMEND BRAKE FLUID SERVICE, POWER STEERING F LUID SERVICE, TRANSMISSION AND TRANSFER CASE SE RVICE, DIFFERENTIAL SERVICE. | Brake Fluid Service¦Drive Train Service¦Steering Service¦Transmission Service
227632 | ¦ RECOMMEND BRAKE FLUID SERVICE, POWER STEERING F LUID SERVICE, TRANSMISSION AND TRANSFER CASE SE RVICE, DIFFERENTIAL SERVICE. | Brake Fluid Service¦Drive Train Service¦Steering Service¦Transmission Service
227632 | ¦ RECOMMEND BRAKE FLUID SERVICE, POWER STEERING F LUID SERVICE, TRANSMISSION AND TRANSFER CASE SE RVICE, DIFFERENTIAL SERVICE. | Brake Fluid Service¦Drive Train Service¦Steering Service¦Transmission Service
227632 | ¦ RECOMMEND BRAKE FLUID SERVICE, POWER STEERING F LUID SERVICE, TRANSMISSION AND TRANSFER CASE SE RVICE, DIFFERENTIAL SERVICE. | Brake Fluid Service¦Drive Train Service¦Steering Service¦Transmission Service
227640 | ¦ 8522 100 perform mpi inspection -- CUST DECLINED ALL REPAIRS | Recommended Service
227642 | ¦ NEXT SERVICE RECOMMEND TRANSMISSION FLUID, TRANSFER CASE FLUID, AND VTM4 FLUID CHANGES. | Transmission Service
227643 | ¦ RECOMMENDED; BRAKE FLUSH POWERSTEERING FLUSH *NOTE:INTAKE BOOT TORN - APPT NEEDED OIL LEAKS- DIAG NEEDED | Brake Service¦Steering Service
227643 | ¦ RECOMMENDED; BRAKE FLUSH POWERSTEERING FLUSH *NOTE:INTAKE BOOT TORN - APPT NEEDED OIL LEAKS- DIAG NEEDED | Brake Service¦Steering Service
227644 | ¦ DECLINED:MANUAL TRANS FLUID $94.95 | Transmission Service
227645 | ¦ REC REPLACING BATTERY $155 ENGINE AIR FILTER $50 | Air Filter Service¦Battery Service
227645 | ¦ REC REPLACING BATTERY $155 ENGINE AIR FILTER $50 | Air Filter Service¦Battery Service
227660 | ¦ 78844 PERFORMED A1 SERVICE (SERVICE INCLUDES SUBMENU ITEMS PER CHECKLIST) - ELK GROVE ACURA - MINIMUM SERVICE (A) Replace Engine Oil and Filter Install Windshield Wiper Solvent (1) Rotate Tires, Check Tire Pressure and Condition Check VIN # for Open Recalls or Campaigns Perform Multi-Point Inspection.¦ 78844 PERFORMED MULTI-POINT INSPECTION PER ATTACHED INSPECTION SHEET.¦ RECOMMEND TIMING BELT PACKAGE SOON ($1550.00+TAX INCLUDING TIMING BELT, TIMING BEL T TENSIONER, WATER PUMP, ENGINE COOLANT, SPARK PLUGS & DRIVE BELT) RECOMMEND REPLACE LEAKING REAR MAIN CRANK SHAFT SEAL ($1593.38+TAX).¦ 78844 PERFORMED COURTESY CAR WASH AND VACUUM.¦ 78844 PERFORMED BRAKE FLUID EXCHANGE.¦ 78844 PERFORMED 6 SERVICE: DRAINED AND REFILLED DIFFERENTIAL FLUID WITH GENUINE ACURA FLUID.¦ 78844 SET TIRE PRESSURES TO SPECIFICATION..¦ 78844 PERFORMED 3 SERVICE: DRAINED AND REFILLED TRANSMISSION FLUID, DRAINED AND REFILLED TRANSFER CASE FLUID (IF APPLICABLE) WITH ACURA GENUINE FLUID. | Belt Service¦Cooling System Service¦Engine Service¦Spark Plugs
227660 | ¦ 78844 PERFORMED A1 SERVICE (SERVICE INCLUDES SUBMENU ITEMS PER CHECKLIST) - ELK GROVE ACURA - MINIMUM SERVICE (A) Replace Engine Oil and Filter Install Windshield Wiper Solvent (1) Rotate Tires, Check Tire Pressure and Condition Check VIN # for Open Recalls or Campaigns Perform Multi-Point Inspection.¦ 78844 PERFORMED MULTI-POINT INSPECTION PER ATTACHED INSPECTION SHEET.¦ RECOMMEND TIMING BELT PACKAGE SOON ($1550.00+TAX INCLUDING TIMING BELT, TIMING BEL T TENSIONER, WATER PUMP, ENGINE COOLANT, SPARK PLUGS & DRIVE BELT) RECOMMEND REPLACE LEAKING REAR MAIN CRANK SHAFT SEAL ($1593.38+TAX).¦ 78844 PERFORMED COURTESY CAR WASH AND VACUUM.¦ 78844 PERFORMED BRAKE FLUID EXCHANGE.¦ 78844 PERFORMED 6 SERVICE: DRAINED AND REFILLED DIFFERENTIAL FLUID WITH GENUINE ACURA FLUID.¦ 78844 SET TIRE PRESSURES TO SPECIFICATION..¦ 78844 PERFORMED 3 SERVICE: DRAINED AND REFILLED TRANSMISSION FLUID, DRAINED AND REFILLED TRANSFER CASE FLUID (IF APPLICABLE) WITH ACURA GENUINE FLUID. | Belt Service¦Cooling System Service¦Engine Service¦Spark Plugs
227660 | ¦ 78844 PERFORMED A1 SERVICE (SERVICE INCLUDES SUBMENU ITEMS PER CHECKLIST) - ELK GROVE ACURA - MINIMUM SERVICE (A) Replace Engine Oil and Filter Install Windshield Wiper Solvent (1) Rotate Tires, Check Tire Pressure and Condition Check VIN # for Open Recalls or Campaigns Perform Multi-Point Inspection.¦ 78844 PERFORMED MULTI-POINT INSPECTION PER ATTACHED INSPECTION SHEET.¦ RECOMMEND TIMING BELT PACKAGE SOON ($1550.00+TAX INCLUDING TIMING BELT, TIMING BEL T TENSIONER, WATER PUMP, ENGINE COOLANT, SPARK PLUGS & DRIVE BELT) RECOMMEND REPLACE LEAKING REAR MAIN CRANK SHAFT SEAL ($1593.38+TAX).¦ 78844 PERFORMED COURTESY CAR WASH AND VACUUM.¦ 78844 PERFORMED BRAKE FLUID EXCHANGE.¦ 78844 PERFORMED 6 SERVICE: DRAINED AND REFILLED DIFFERENTIAL FLUID WITH GENUINE ACURA FLUID.¦ 78844 SET TIRE PRESSURES TO SPECIFICATION..¦ 78844 PERFORMED 3 SERVICE: DRAINED AND REFILLED TRANSMISSION FLUID, DRAINED AND REFILLED TRANSFER CASE FLUID (IF APPLICABLE) WITH ACURA GENUINE FLUID. | Belt Service¦Cooling System Service¦Engine Service¦Spark Plugs
227660 | ¦ 78844 PERFORMED A1 SERVICE (SERVICE INCLUDES SUBMENU ITEMS PER CHECKLIST) - ELK GROVE ACURA - MINIMUM SERVICE (A) Replace Engine Oil and Filter Install Windshield Wiper Solvent (1) Rotate Tires, Check Tire Pressure and Condition Check VIN # for Open Recalls or Campaigns Perform Multi-Point Inspection.¦ 78844 PERFORMED MULTI-POINT INSPECTION PER ATTACHED INSPECTION SHEET.¦ RECOMMEND TIMING BELT PACKAGE SOON ($1550.00+TAX INCLUDING TIMING BELT, TIMING BEL T TENSIONER, WATER PUMP, ENGINE COOLANT, SPARK PLUGS & DRIVE BELT) RECOMMEND REPLACE LEAKING REAR MAIN CRANK SHAFT SEAL ($1593.38+TAX).¦ 78844 PERFORMED COURTESY CAR WASH AND VACUUM.¦ 78844 PERFORMED BRAKE FLUID EXCHANGE.¦ 78844 PERFORMED 6 SERVICE: DRAINED AND REFILLED DIFFERENTIAL FLUID WITH GENUINE ACURA FLUID.¦ 78844 SET TIRE PRESSURES TO SPECIFICATION..¦ 78844 PERFORMED 3 SERVICE: DRAINED AND REFILLED TRANSMISSION FLUID, DRAINED AND REFILLED TRANSFER CASE FLUID (IF APPLICABLE) WITH ACURA GENUINE FLUID. | Belt Service¦Cooling System Service¦Engine Service¦Spark Plugs
227694 | ¦ RECOMENDED SERVICE - SST TRANSMISSION FLUID SERVIC | Transmission Service
227710 | ¦ 123950 PERFORM COMPLIMENTARY MULTI POINT VISUAL INSPECTION. CHECK AND SET TIRE PRESSURES. RECOMMEND PASSENGER SIDE EXHAUST MANIFOLD BOLTS, SPARK PLUGS AND WIRES, LOWER BALL JOINTS, UPPER CONTROL ARMS, PINION SEAL, OUTPUT SEAL, 4X4 SERVICE, TRANSMISSION SERVICE.¦ 123950 REPLACED ENGINE OIL AND FILTER, TOPPED OFF FLUIDS AS NEEDED | Ball Joint Service¦Exhaust System Service¦Spark Plugs¦Steering Service¦Transmission Service
227710 | ¦ 123950 PERFORM COMPLIMENTARY MULTI POINT VISUAL INSPECTION. CHECK AND SET TIRE PRESSURES. RECOMMEND PASSENGER SIDE EXHAUST MANIFOLD BOLTS, SPARK PLUGS AND WIRES, LOWER BALL JOINTS, UPPER CONTROL ARMS, PINION SEAL, OUTPUT SEAL, 4X4 SERVICE, TRANSMISSION SERVICE.¦ 123950 REPLACED ENGINE OIL AND FILTER, TOPPED OFF FLUIDS AS NEEDED | Ball Joint Service¦Exhaust System Service¦Spark Plugs¦Steering Service¦Transmission Service
227710 | ¦ 123950 PERFORM COMPLIMENTARY MULTI POINT VISUAL INSPECTION. CHECK AND SET TIRE PRESSURES. RECOMMEND PASSENGER SIDE EXHAUST MANIFOLD BOLTS, SPARK PLUGS AND WIRES, LOWER BALL JOINTS, UPPER CONTROL ARMS, PINION SEAL, OUTPUT SEAL, 4X4 SERVICE, TRANSMISSION SERVICE.¦ 123950 REPLACED ENGINE OIL AND FILTER, TOPPED OFF FLUIDS AS NEEDED | Ball Joint Service¦Exhaust System Service¦Spark Plugs¦Steering Service¦Transmission Service
227710 | ¦ 123950 PERFORM COMPLIMENTARY MULTI POINT VISUAL INSPECTION. CHECK AND SET TIRE PRESSURES. RECOMMEND PASSENGER SIDE EXHAUST MANIFOLD BOLTS, SPARK PLUGS AND WIRES, LOWER BALL JOINTS, UPPER CONTROL ARMS, PINION SEAL, OUTPUT SEAL, 4X4 SERVICE, TRANSMISSION SERVICE.¦ 123950 REPLACED ENGINE OIL AND FILTER, TOPPED OFF FLUIDS AS NEEDED | Ball Joint Service¦Exhaust System Service¦Spark Plugs¦Steering Service¦Transmission Service
227710 | ¦ 123950 PERFORM COMPLIMENTARY MULTI POINT VISUAL INSPECTION. CHECK AND SET TIRE PRESSURES. RECOMMEND PASSENGER SIDE EXHAUST MANIFOLD BOLTS, SPARK PLUGS AND WIRES, LOWER BALL JOINTS, UPPER CONTROL ARMS, PINION SEAL, OUTPUT SEAL, 4X4 SERVICE, TRANSMISSION SERVICE.¦ 123950 REPLACED ENGINE OIL AND FILTER, TOPPED OFF FLUIDS AS NEEDED | Ball Joint Service¦Exhaust System Service¦Spark Plugs¦Steering Service¦Transmission Service
227713 | ¦ 96331 nitro tires.¦ 96331 installed inflator.¦ 96331 completed lof recommend trans fluid, brake fluid, rear diff fluid, coolant, t-belt, water pump, drive belt and plugs | Belt Service¦Brake Fluid Service¦Cooling System Service¦Drive Train Service¦Engine Service¦Transmission Service
227713 | ¦ 96331 nitro tires.¦ 96331 installed inflator.¦ 96331 completed lof recommend trans fluid, brake fluid, rear diff fluid, coolant, t-belt, water pump, drive belt and plugs | Belt Service¦Brake Fluid Service¦Cooling System Service¦Drive Train Service¦Engine Service¦Transmission Service
227713 | ¦ 96331 nitro tires.¦ 96331 installed inflator.¦ 96331 completed lof recommend trans fluid, brake fluid, rear diff fluid, coolant, t-belt, water pump, drive belt and plugs | Belt Service¦Brake Fluid Service¦Cooling System Service¦Drive Train Service¦Engine Service¦Transmission Service
227713 | ¦ 96331 nitro tires.¦ 96331 installed inflator.¦ 96331 completed lof recommend trans fluid, brake fluid, rear diff fluid, coolant, t-belt, water pump, drive belt and plugs | Belt Service¦Brake Fluid Service¦Cooling System Service¦Drive Train Service¦Engine Service¦Transmission Service
227713 | ¦ 96331 nitro tires.¦ 96331 installed inflator.¦ 96331 completed lof recommend trans fluid, brake fluid, rear diff fluid, coolant, t-belt, water pump, drive belt and plugs | Belt Service¦Brake Fluid Service¦Cooling System Service¦Drive Train Service¦Engine Service¦Transmission Service
227713 | ¦ 96331 nitro tires.¦ 96331 installed inflator.¦ 96331 completed lof recommend trans fluid, brake fluid, rear diff fluid, coolant, t-belt, water pump, drive belt and plugs | Belt Service¦Brake Fluid Service¦Cooling System Service¦Drive Train Service¦Engine Service¦Transmission Service
227714 | ¦ RECOMMENDED; BRAKE FLUSH POWER STEERING FLUSH | Brake Fluid Service¦Steering Service
227714 | ¦ RECOMMENDED; BRAKE FLUSH POWER STEERING FLUSH | Brake Fluid Service¦Steering Service
227733 | ¦ 185258 ADJUST TIRES TO 35PSI.¦ 185258 PERFORMED ENGINE OIL AND FILTER CHANGE USING GENUINE ACURA PARTS.¦ 185258 PERFORMED MULTI-POINT INSPECTION PER ATTACHED INSPECTION SHEET.¦ TECH REC'D CHECK ENGINE LIGHT DIAGNOSTICS. TECH NOTED OIL LEAKS (VALVE COVER GASKET, POWER STE ERING PUMP, AND VALVE COVERS. | Oil/Fluid Leak Repair
227778 | ¦ REC REPLACE BATTERY $155 AIR INTAKE TUBE BROKEN - REC APPT | Battery Service
227782 | ¦ Set Tire Pressure to: RF RR LF LR.¦ Performed Oil and Filter ChangeTires LF /32 RF /32 LR /32 RR /32Brakes LF mm RF mm LR mm RR mm.¦ Performed World Class Inspection - ADVISED UPPER RADIATOR HOSE STILL LEAKING FLUID. BATTERY FAILED. RECOMMEND TO REPLACE. CUSTOMER DECLINED AT THIS TIME. | Cooling System Service¦Hose Service
227782 | ¦ Set Tire Pressure to: RF RR LF LR.¦ Performed Oil and Filter ChangeTires LF /32 RF /32 LR /32 RR /32Brakes LF mm RF mm LR mm RR mm.¦ Performed World Class Inspection - ADVISED UPPER RADIATOR HOSE STILL LEAKING FLUID. BATTERY FAILED. RECOMMEND TO REPLACE. CUSTOMER DECLINED AT THIS TIME. | Cooling System Service¦Hose Service
227785 | ¦ recommend 1 tire at this time due to bubble found near side wall.¦ Performed World Class Inspection.¦ Set Tire Pressure to: RF RR LF LR.¦ TIRES LF /32 RF /32 RR /32 LR /32BRAKES FRONT REARRF MM LF MM RR MM LR MM | New Tire(s)
227789 | ¦ 98489 recommend replacing both air and cabin filter. license plate bulb out..¦ 98489 PERFORMED OIL AND FILTER CHANGE | Cabin Air Filter Service
227840 | ¦ . TECH PRESSURE TESTED THE VEHICLE AND DETERMINED THE THERMOSTAT HOUSING WOULD NEED REPLACED..¦ TECH PRESSURE TESTED THE VEHICLE AND DETERMINED THE THERMOSTAT HOUSING WOULD NEED REPLACED. | Cooling System Service
227846 | ¦ 32452 REPLACE ENGINE OIL AND FILTER, TOP OFF FLUIDS AS NEEDED.¦ 32452 4 CUSTOMER STATES WHEN REVERSING AND TURNING HEARS TICKING NOISE. FOLLOWED SERVICE BULLETIN PROCEDURES (s180300002) TORQUE BOTH FRONT AXLE NUTS TO 120 FT LBS AND CLEANED OUT ANY SURFACE RUST. WHEN PERFORMING TEST DRIVE DID NOT HEAR CLICKING NOISE OKAY AT THIS TIME..¦ 32452 PERFORMED COMPLIMENTARY MULTI POINT VISUAL INSPECTION. CHECKED AND SET TIRE PRESSURES. RECOMMEND OIL CHANGE, OIL LEVEL LOW..¦ 32452 4 CUSTOMER STATES DEFROSTER NOT WORKING PROPERLY, CHECKED WITH WITECH FOR ANY HVAC RELATED TROUBLE CODES, NONE WERE PRESENT. CHECKED FOR ANY STAR CASES OR SERVICE BULLETINS, NONE FOUND RELATED TO CONCERN. CALIBRATED HAVC ACTUATORS, ALL ACTUATORS PASSED CALIBRATION TEST. DEFROSTER IS OPERATING AS DESIGNED..¦ 32452 5 CUSTOMER STATES THAT TRANSMISSION SHIFTS ROUGH AFTER 2ND AND 3RD GEAR. PERFORMED TEST DRIVE, DURING TEST DRIVE VEHICLE DID NOT SHIFT OR DOWN SHIFT ABNORMALLY. CHECKED FOR ANY TCM FLASH UPDATES, NONE WERE AVAILABLE. NO TRANSMISSION DTCS WERE ACTIVE. PERFORMED VISUAL INSPECTION TO CHECK FOR ANY VISIBLE LEAKS, NONE WERE FOUND. UNABLE TO DUPLICATE CONCERN AT THIS TIME, TRANSMISSION OPERATING AS DESIGNED. | Oil &amp; Filter Change
227847 | ¦ 25129 REPLACED ENGINE OIL AND FILTER, TOPPED OFF FLUIDS AS NEEDED.¦ 25129 DID NOT PERFORM SERVICE DUE TO LOW TREAD.¦ 25129 PERFORMED MULTI POINT INSPECTION. RECOMMEND ENGINE AIR FILTER NEXT SERVICE RECOMMEND ALL 4 NEW TIRES | New Tire(s)
227897 | ¦ 65867 U60 RECALL PERFORMED. PM UPDATED OLD PART NO 68230305AF NEW PART NO 68230305AI.¦ 65867 PERFORM COMPLIMENTARY MULTI POINT VISUAL INSPECTION. CHECK AND SET TIRE PRESSURES. RECOMMEND ENGINE AIR FILTER AND A/C FILTER. REAR DIFF SERVICE | Air Filter Service
227923 | ¦ 81666 SET TIRE TIRE PRESSURES TO LF 40 PSI RF 40 PSI LR 40 PSI RR 40 PSI, TIRE TREAD DEPTH LF 8/32NDS RF 8/32NDS LR 6/32NDS RR 6/32NDS OF INCH REMAINING ON THE TIRE TREAD, VISUAL BRAKE INSPECTION FRONT BRAKES HAVE 4MM REAR BRAKES HAVE 7MM REMAINING ON THE BRAKE PADS, BRAKE PADS ARE RECOMMENDED FOR REPLACEMENT AT 3MM OR LESS REMAINING ON THE BRAKE PADS...¦ 81666 PERFORMED OIL CHANGE AS PER COUPON.¦ SET TIRE PRESSURE TO 40 PSI TECH RECOMMENDS FRONT PADS SOON EST 380.00 | Brake Service
227929 | ¦ 47038 REPLACED ENGINE OIL AND FILTER, TOPED OFF FLUIDS AS NEEDED.¦ 47038 PERFORMED COMPLIMENTARY MULTI POINT VISUAL INSPECTION. CHECKED AND SET TIRE PRESSURES 35PSI. REC ENGINE AIR FILTER | Air Filter Service
227932 | ¦ 133906 FOUND BOTH SLIDE DOOR REAR LATCH ASYM INTERNAL FAILED, AND BOTH SLIDE DOOR CENTERR ROLLERS WORN OUT LOOSE. 600 CUSTOMER OK AND REPLACED BOTH SLIDE DOOR REAR POWER LATCH ASYM AND CENTER ROLLERS..¦ RECOMMEND TIMING BELT SERVICE WITH SPARK PLUGS. RECOMMEND FUEL INDUCTION SERVICE. RECOMMEND TR ANSMISSION FLUID, BRAKE FLUID, COOLANT. RECOMME ND AIR AND POLLEN FILTER | Belt Service¦Brake Fluid Service¦Cooling System Service¦Fuel System Service¦Spark Plugs
227932 | ¦ 133906 FOUND BOTH SLIDE DOOR REAR LATCH ASYM INTERNAL FAILED, AND BOTH SLIDE DOOR CENTERR ROLLERS WORN OUT LOOSE. 600 CUSTOMER OK AND REPLACED BOTH SLIDE DOOR REAR POWER LATCH ASYM AND CENTER ROLLERS..¦ RECOMMEND TIMING BELT SERVICE WITH SPARK PLUGS. RECOMMEND FUEL INDUCTION SERVICE. RECOMMEND TR ANSMISSION FLUID, BRAKE FLUID, COOLANT. RECOMME ND AIR AND POLLEN FILTER | Belt Service¦Brake Fluid Service¦Cooling System Service¦Fuel System Service¦Spark Plugs
227932 | ¦ 133906 FOUND BOTH SLIDE DOOR REAR LATCH ASYM INTERNAL FAILED, AND BOTH SLIDE DOOR CENTERR ROLLERS WORN OUT LOOSE. 600 CUSTOMER OK AND REPLACED BOTH SLIDE DOOR REAR POWER LATCH ASYM AND CENTER ROLLERS..¦ RECOMMEND TIMING BELT SERVICE WITH SPARK PLUGS. RECOMMEND FUEL INDUCTION SERVICE. RECOMMEND TR ANSMISSION FLUID, BRAKE FLUID, COOLANT. RECOMME ND AIR AND POLLEN FILTER | Belt Service¦Brake Fluid Service¦Cooling System Service¦Fuel System Service¦Spark Plugs
227932 | ¦ 133906 FOUND BOTH SLIDE DOOR REAR LATCH ASYM INTERNAL FAILED, AND BOTH SLIDE DOOR CENTERR ROLLERS WORN OUT LOOSE. 600 CUSTOMER OK AND REPLACED BOTH SLIDE DOOR REAR POWER LATCH ASYM AND CENTER ROLLERS..¦ RECOMMEND TIMING BELT SERVICE WITH SPARK PLUGS. RECOMMEND FUEL INDUCTION SERVICE. RECOMMEND TR ANSMISSION FLUID, BRAKE FLUID, COOLANT. RECOMME ND AIR AND POLLEN FILTER | Belt Service¦Brake Fluid Service¦Cooling System Service¦Fuel System Service¦Spark Plugs
227932 | ¦ 133906 FOUND BOTH SLIDE DOOR REAR LATCH ASYM INTERNAL FAILED, AND BOTH SLIDE DOOR CENTERR ROLLERS WORN OUT LOOSE. 600 CUSTOMER OK AND REPLACED BOTH SLIDE DOOR REAR POWER LATCH ASYM AND CENTER ROLLERS..¦ RECOMMEND TIMING BELT SERVICE WITH SPARK PLUGS. RECOMMEND FUEL INDUCTION SERVICE. RECOMMEND TR ANSMISSION FLUID, BRAKE FLUID, COOLANT. RECOMME ND AIR AND POLLEN FILTER | Belt Service¦Brake Fluid Service¦Cooling System Service¦Fuel System Service¦Spark Plugs
227933 | ¦ HONDA WARRANTY CARE AUTH # 01338560 // RECOMMEND REPLACING CABIN AIR FILTER/// TRA NSMISSION FLUID SERVICE IS DUE/// RECOMMEND 4 W HEEL ALIGNMENT AND TIRE ROTATION | Cabin Air Filter Service¦Tire Rotation¦Wheel Alignment Service
227933 | ¦ HONDA WARRANTY CARE AUTH # 01338560 // RECOMMEND REPLACING CABIN AIR FILTER/// TRA NSMISSION FLUID SERVICE IS DUE/// RECOMMEND 4 W HEEL ALIGNMENT AND TIRE ROTATION | Cabin Air Filter Service¦Tire Rotation¦Wheel Alignment Service
227933 | ¦ HONDA WARRANTY CARE AUTH # 01338560 // RECOMMEND REPLACING CABIN AIR FILTER/// TRA NSMISSION FLUID SERVICE IS DUE/// RECOMMEND 4 W HEEL ALIGNMENT AND TIRE ROTATION | Cabin Air Filter Service¦Tire Rotation¦Wheel Alignment Service
227964 | ¦ 105381 RECOMMENDATIONS: DECLINED TIRES/ALIGNMENT BRAKE FLUSH POWER STEERING FLUSH TUNE UP FUEL INJECTION SERVICE | Brake Fluid Service¦Fuel System Service¦New Tire(s)¦Steering Service¦Tune Up¦Wheel Alignment Service
227964 | ¦ 105381 RECOMMENDATIONS: DECLINED TIRES/ALIGNMENT BRAKE FLUSH POWER STEERING FLUSH TUNE UP FUEL INJECTION SERVICE | Brake Fluid Service¦Fuel System Service¦New Tire(s)¦Steering Service¦Tune Up¦Wheel Alignment Service
227964 | ¦ 105381 RECOMMENDATIONS: DECLINED TIRES/ALIGNMENT BRAKE FLUSH POWER STEERING FLUSH TUNE UP FUEL INJECTION SERVICE | Brake Fluid Service¦Fuel System Service¦New Tire(s)¦Steering Service¦Tune Up¦Wheel Alignment Service
227964 | ¦ 105381 RECOMMENDATIONS: DECLINED TIRES/ALIGNMENT BRAKE FLUSH POWER STEERING FLUSH TUNE UP FUEL INJECTION SERVICE | Brake Fluid Service¦Fuel System Service¦New Tire(s)¦Steering Service¦Tune Up¦Wheel Alignment Service
227964 | ¦ 105381 RECOMMENDATIONS: DECLINED TIRES/ALIGNMENT BRAKE FLUSH POWER STEERING FLUSH TUNE UP FUEL INJECTION SERVICE | Brake Fluid Service¦Fuel System Service¦New Tire(s)¦Steering Service¦Tune Up¦Wheel Alignment Service
227964 | ¦ 105381 RECOMMENDATIONS: DECLINED TIRES/ALIGNMENT BRAKE FLUSH POWER STEERING FLUSH TUNE UP FUEL INJECTION SERVICE | Brake Fluid Service¦Fuel System Service¦New Tire(s)¦Steering Service¦Tune Up¦Wheel Alignment Service
228032 | ¦ WSA-DFE6E447 CUSTOMER REQUESTED A LOANER CC CR EATED 2019-02-15 02 40 00PM TAKEN BY MARY HOWAR DCC.¦ CLIENT REQUESTS MOUNT AND BALANCE 2 TIRES front tires worn to wear bars sop.¦ PERFORM A ONE TIME 4 WHEEL COMPUTERIZED ALIGNMENT.¦ completed 97.5k service 340.¦ MISCELLANEOUS control arm bushings 600.¦ 97751.¦ INSTALL FRONT BRAKES & REPLACE FRONT ROTORS worn to 3mm.¦ recommend coolant reservoir, and t-stat housing..¦ 97751 complete, recommend upper torque mount, steering reservoir and hose, control arm bushings, rear tires, rear pads and rotors, and alignment. | Cooling System Service
228041 | ¦ DM NOTES 2 DAYS RENTAL COVERAGE BY GEORGE FCA,8 44-888-0601,CASE# 57976806, MAXCARE WARRANTY, PARTS 999.00, LABOR 206.99, TAX 77.42, RENTAL 175.00 5 DAYS, TOTAL AUTH 1358.41, CUSTOMER HAS 100.00 DEDUCTIBLE.¦ 99933 UNABLE TO DUPLICATE CUSTOMER CONCERN AT FIRST. ROAD TEST WITH CUSTOMER AND FOUND DRONING TYPE NOISE INTERMITTENTLY OCCURRING AT DIFFERENT SPEEDS. INSTALLED CHASSIS EARS IN MULTIPLE LOCATIONS AND ROAD TEST AGAIN. FOUND IRREGULAR NOISE COMING FROM REAR DRIVE LINE CENTER SUPPORT BEARING. RECOMMEND REPLACE CENTER SUPPORT BEARING. REMOVED AND REPLACED DRIVE SHAFT. ROAD TEST TO VERIFY OPERATION. SOME NOISE STILL PRESENT AT APPROX 55MPH. SUSPECT NOISE DUE TO NEW COMPONENTS WEARING IN. | Drive Train Service
228060 | ¦ SHUTTLE CCC APPOINTMENT CREATED 2019-02-20 09:0 0:00AM TAKEN BY KAULANA BLANKENFELD.¦ 51080 PERFORMED SAFETY CHECK PASSED.¦ 51080 OIL AND FILTER CHANGE, TIRE PRESSURES SET AT 35 PSI. TOPPED OFF FLUIDS AS NEEDED..¦ 51080 RECOMMEND BRAKE FLUSH AND POWER STEERING FLUSH | Brake Fluid Service¦Steering Service
228060 | ¦ SHUTTLE CCC APPOINTMENT CREATED 2019-02-20 09:0 0:00AM TAKEN BY KAULANA BLANKENFELD.¦ 51080 PERFORMED SAFETY CHECK PASSED.¦ 51080 OIL AND FILTER CHANGE, TIRE PRESSURES SET AT 35 PSI. TOPPED OFF FLUIDS AS NEEDED..¦ 51080 RECOMMEND BRAKE FLUSH AND POWER STEERING FLUSH | Brake Fluid Service¦Steering Service
228110 | ¦ TIRE PRESSURE AND TOP OFF VISIBLE FLUIDS RECOMMEND: (3) TIRES & WHEEL ALIGNMENT PASSENGER TAIL LIGHT ASSEMBLY..¦ TIRE PRESSURE AND TOP OFF VISIBLE FLUIDS RECOMMEND: (3) TIRES & WHEEL ALIGNMENT PASSENGER TAIL LIGHT ASSEMBLY | New Tire(s)¦Wheel Alignment Service
228110 | ¦ TIRE PRESSURE AND TOP OFF VISIBLE FLUIDS RECOMMEND: (3) TIRES & WHEEL ALIGNMENT PASSENGER TAIL LIGHT ASSEMBLY..¦ TIRE PRESSURE AND TOP OFF VISIBLE FLUIDS RECOMMEND: (3) TIRES & WHEEL ALIGNMENT PASSENGER TAIL LIGHT ASSEMBLY | New Tire(s)¦Wheel Alignment Service
228157 | ¦ CREATED 2019-02-20 01:51:00PM TAKEN BY JOSH LEW IS.¦ 93284 PASS AIRBAG RECALL 11531960103693..¦ 93284 RECOMMENDED AIR FILTER, POLLEN FILTER, SPARK PLUGS, AND COOLANT SERVICE. | Air Filter Service¦Cabin Air Filter Service¦Cooling System Service¦Spark Plugs
228157 | ¦ CREATED 2019-02-20 01:51:00PM TAKEN BY JOSH LEW IS.¦ 93284 PASS AIRBAG RECALL 11531960103693..¦ 93284 RECOMMENDED AIR FILTER, POLLEN FILTER, SPARK PLUGS, AND COOLANT SERVICE. | Air Filter Service¦Cabin Air Filter Service¦Cooling System Service¦Spark Plugs
228157 | ¦ CREATED 2019-02-20 01:51:00PM TAKEN BY JOSH LEW IS.¦ 93284 PASS AIRBAG RECALL 11531960103693..¦ 93284 RECOMMENDED AIR FILTER, POLLEN FILTER, SPARK PLUGS, AND COOLANT SERVICE. | Air Filter Service¦Cabin Air Filter Service¦Cooling System Service¦Spark Plugs
228157 | ¦ CREATED 2019-02-20 01:51:00PM TAKEN BY JOSH LEW IS.¦ 93284 PASS AIRBAG RECALL 11531960103693..¦ 93284 RECOMMENDED AIR FILTER, POLLEN FILTER, SPARK PLUGS, AND COOLANT SERVICE. | Air Filter Service¦Cabin Air Filter Service¦Cooling System Service¦Spark Plugs
228189 | ¦ 25949 SYNTHETIC ENGINE OIL SERVICE/CHANGE DONE AS REQUESTED.¦ WAIT CREATED 2019-02-23 10:04:00AM TAKEN BY DAN IELLE SMITH.¦ 25949 SERVICED/CHANGED ENGINE AIR FILTER AS REQUESTED.¦ 25949 STATE INSPECTION DONE AS REQUESTED.¦ 25949 REPLACED POLLEN FILTER AS REQUESTED.¦ 25949 MAZDA FULL CIRCLE REPORT AND BATTERY PRINTOUT DONE AS REQUESTED VEHICLE NEEDS TIRES AND ENGINE AIR FILTER RECOMMEND POLLEN FILTER | Air Filter Service¦Cabin Air Filter Service¦New Tire(s)
228189 | ¦ 25949 SYNTHETIC ENGINE OIL SERVICE/CHANGE DONE AS REQUESTED.¦ WAIT CREATED 2019-02-23 10:04:00AM TAKEN BY DAN IELLE SMITH.¦ 25949 SERVICED/CHANGED ENGINE AIR FILTER AS REQUESTED.¦ 25949 STATE INSPECTION DONE AS REQUESTED.¦ 25949 REPLACED POLLEN FILTER AS REQUESTED.¦ 25949 MAZDA FULL CIRCLE REPORT AND BATTERY PRINTOUT DONE AS REQUESTED VEHICLE NEEDS TIRES AND ENGINE AIR FILTER RECOMMEND POLLEN FILTER | Air Filter Service¦Cabin Air Filter Service¦New Tire(s)
228189 | ¦ 25949 SYNTHETIC ENGINE OIL SERVICE/CHANGE DONE AS REQUESTED.¦ WAIT CREATED 2019-02-23 10:04:00AM TAKEN BY DAN IELLE SMITH.¦ 25949 SERVICED/CHANGED ENGINE AIR FILTER AS REQUESTED.¦ 25949 STATE INSPECTION DONE AS REQUESTED.¦ 25949 REPLACED POLLEN FILTER AS REQUESTED.¦ 25949 MAZDA FULL CIRCLE REPORT AND BATTERY PRINTOUT DONE AS REQUESTED VEHICLE NEEDS TIRES AND ENGINE AIR FILTER RECOMMEND POLLEN FILTER | Air Filter Service¦Cabin Air Filter Service¦New Tire(s)
228227 | ¦ 233611 BRAKE FLUSH, POWER STEERING FLUSH, TRANS FLUSH, AIR FILTER, VALVE COVERS SEEPING OIL, OIL COOLER SEAL SEEPING OIL, REAR AXLE SEALS SEEPING OIL, RECOMMEND ALL 4 SHOCKS, RECOMMEND POSITIVE TERMINAL CLAMP.¦ 233611 OIL AND FILTER CHANGE, TIRE PRESSURES SET AT 35 PSI. TOPPED OFF FLUIDS AS NEEDED. | Air Filter Service¦Brake Fluid Service¦Drive Train Service¦Steering Service¦Suspension Service¦Transmission Service
228227 | ¦ 233611 BRAKE FLUSH, POWER STEERING FLUSH, TRANS FLUSH, AIR FILTER, VALVE COVERS SEEPING OIL, OIL COOLER SEAL SEEPING OIL, REAR AXLE SEALS SEEPING OIL, RECOMMEND ALL 4 SHOCKS, RECOMMEND POSITIVE TERMINAL CLAMP.¦ 233611 OIL AND FILTER CHANGE, TIRE PRESSURES SET AT 35 PSI. TOPPED OFF FLUIDS AS NEEDED. | Air Filter Service¦Brake Fluid Service¦Drive Train Service¦Steering Service¦Suspension Service¦Transmission Service
228227 | ¦ 233611 BRAKE FLUSH, POWER STEERING FLUSH, TRANS FLUSH, AIR FILTER, VALVE COVERS SEEPING OIL, OIL COOLER SEAL SEEPING OIL, REAR AXLE SEALS SEEPING OIL, RECOMMEND ALL 4 SHOCKS, RECOMMEND POSITIVE TERMINAL CLAMP.¦ 233611 OIL AND FILTER CHANGE, TIRE PRESSURES SET AT 35 PSI. TOPPED OFF FLUIDS AS NEEDED. | Air Filter Service¦Brake Fluid Service¦Drive Train Service¦Steering Service¦Suspension Service¦Transmission Service
228227 | ¦ 233611 BRAKE FLUSH, POWER STEERING FLUSH, TRANS FLUSH, AIR FILTER, VALVE COVERS SEEPING OIL, OIL COOLER SEAL SEEPING OIL, REAR AXLE SEALS SEEPING OIL, RECOMMEND ALL 4 SHOCKS, RECOMMEND POSITIVE TERMINAL CLAMP.¦ 233611 OIL AND FILTER CHANGE, TIRE PRESSURES SET AT 35 PSI. TOPPED OFF FLUIDS AS NEEDED. | Air Filter Service¦Brake Fluid Service¦Drive Train Service¦Steering Service¦Suspension Service¦Transmission Service
228227 | ¦ 233611 BRAKE FLUSH, POWER STEERING FLUSH, TRANS FLUSH, AIR FILTER, VALVE COVERS SEEPING OIL, OIL COOLER SEAL SEEPING OIL, REAR AXLE SEALS SEEPING OIL, RECOMMEND ALL 4 SHOCKS, RECOMMEND POSITIVE TERMINAL CLAMP.¦ 233611 OIL AND FILTER CHANGE, TIRE PRESSURES SET AT 35 PSI. TOPPED OFF FLUIDS AS NEEDED. | Air Filter Service¦Brake Fluid Service¦Drive Train Service¦Steering Service¦Suspension Service¦Transmission Service
228227 | ¦ 233611 BRAKE FLUSH, POWER STEERING FLUSH, TRANS FLUSH, AIR FILTER, VALVE COVERS SEEPING OIL, OIL COOLER SEAL SEEPING OIL, REAR AXLE SEALS SEEPING OIL, RECOMMEND ALL 4 SHOCKS, RECOMMEND POSITIVE TERMINAL CLAMP.¦ 233611 OIL AND FILTER CHANGE, TIRE PRESSURES SET AT 35 PSI. TOPPED OFF FLUIDS AS NEEDED. | Air Filter Service¦Brake Fluid Service¦Drive Train Service¦Steering Service¦Suspension Service¦Transmission Service
228231 | ¦ INSPECTED VEH RECOMMEND TIRE ROTATION.¦ OIL & FILTER. SET TO FACTORY SPECIFICATION. MAINTENANCE LUBE OIL AND FILTER.¦ OIL & FILTER. SET TO FACTORY SPECIFICATION. MAINTENANCE LUBE OIL AND FILTER. INSPECTED VEH RECOMMEND TIRE ROTATION. MAITNENANCE TIRE ROTATION AND BRAKE INSPECTION.¦ MAITNENANCE TIRE ROTATION AND BRAKE INSPECTION | Tire Rotation
228274 | ¦ 122293 REMOVED AND REPLACED LEAKING RIGHT FRONT INNER CV BOOT AND ROAD TESTED, OKAY..¦ 122293 VERIFIED CUSTOMER CONCERN, FOUND THERE IS SEVERAL LEAKS. FOUND THERE ARE OIL LEAKS FROM THE OIL PUMP AND REAR MAIN SEAL, FAULTY OIL PUMP AND REAR MAIN SEAL. THE POWER STEERING PUMP IS SEAPING. AND THERE IS A COOLANT LEAK FROM THE WATER PASSAGE GASKETS. RECOMMEND OIL PUMP ASSEMBLY, REAR MAIN SEAL, POWER STEERING PUMP AND WATER PASSAGE GASKETS BEFORE FURTHER TESTING..¦ 122293 PERFORMED ENGINE OIL AND FILTER CHANGE.¦ 122293 PERFORMED 2 SERVICE: REPLACED ENGINE AIR FILTER AND IN DASH POLLEN FILTER.¦ 122293 REPLACED WIPER INSERTS.¦ recommend rear main seal, oil pump/pan for oil leak, right rear lock actuator, power steering pump seaping. right rear lock actuator: 72115-s6a-j01.¦ 122293 PERFORMED 6 SERVICE: DRAINED AND REFILLED DIFFERENTIAL FLUID.¦ 122293 VERIFIED CUSTOMER CONCERN, FOUND RIGHT REAR DOOR LOCK IS NOT WORKING PROPERLY, WILL NOT LOCK OR UNLOCK WITH DOOR SWITCH OR REMOTE, FAULTY DOOR LOCK ACTUATOR, RECOMMEND REPLACE RIGHT REAR DOOR LOCK ACTUATOR BEFORE FURTHER TESTING. | Body Repair¦Oil/Fluid Leak Repair¦Steering Service
228274 | ¦ 122293 REMOVED AND REPLACED LEAKING RIGHT FRONT INNER CV BOOT AND ROAD TESTED, OKAY..¦ 122293 VERIFIED CUSTOMER CONCERN, FOUND THERE IS SEVERAL LEAKS. FOUND THERE ARE OIL LEAKS FROM THE OIL PUMP AND REAR MAIN SEAL, FAULTY OIL PUMP AND REAR MAIN SEAL. THE POWER STEERING PUMP IS SEAPING. AND THERE IS A COOLANT LEAK FROM THE WATER PASSAGE GASKETS. RECOMMEND OIL PUMP ASSEMBLY, REAR MAIN SEAL, POWER STEERING PUMP AND WATER PASSAGE GASKETS BEFORE FURTHER TESTING..¦ 122293 PERFORMED ENGINE OIL AND FILTER CHANGE.¦ 122293 PERFORMED 2 SERVICE: REPLACED ENGINE AIR FILTER AND IN DASH POLLEN FILTER.¦ 122293 REPLACED WIPER INSERTS.¦ recommend rear main seal, oil pump/pan for oil leak, right rear lock actuator, power steering pump seaping. right rear lock actuator: 72115-s6a-j01.¦ 122293 PERFORMED 6 SERVICE: DRAINED AND REFILLED DIFFERENTIAL FLUID.¦ 122293 VERIFIED CUSTOMER CONCERN, FOUND RIGHT REAR DOOR LOCK IS NOT WORKING PROPERLY, WILL NOT LOCK OR UNLOCK WITH DOOR SWITCH OR REMOTE, FAULTY DOOR LOCK ACTUATOR, RECOMMEND REPLACE RIGHT REAR DOOR LOCK ACTUATOR BEFORE FURTHER TESTING. | Body Repair¦Oil/Fluid Leak Repair¦Steering Service
228274 | ¦ 122293 REMOVED AND REPLACED LEAKING RIGHT FRONT INNER CV BOOT AND ROAD TESTED, OKAY..¦ 122293 VERIFIED CUSTOMER CONCERN, FOUND THERE IS SEVERAL LEAKS. FOUND THERE ARE OIL LEAKS FROM THE OIL PUMP AND REAR MAIN SEAL, FAULTY OIL PUMP AND REAR MAIN SEAL. THE POWER STEERING PUMP IS SEAPING. AND THERE IS A COOLANT LEAK FROM THE WATER PASSAGE GASKETS. RECOMMEND OIL PUMP ASSEMBLY, REAR MAIN SEAL, POWER STEERING PUMP AND WATER PASSAGE GASKETS BEFORE FURTHER TESTING..¦ 122293 PERFORMED ENGINE OIL AND FILTER CHANGE.¦ 122293 PERFORMED 2 SERVICE: REPLACED ENGINE AIR FILTER AND IN DASH POLLEN FILTER.¦ 122293 REPLACED WIPER INSERTS.¦ recommend rear main seal, oil pump/pan for oil leak, right rear lock actuator, power steering pump seaping. right rear lock actuator: 72115-s6a-j01.¦ 122293 PERFORMED 6 SERVICE: DRAINED AND REFILLED DIFFERENTIAL FLUID.¦ 122293 VERIFIED CUSTOMER CONCERN, FOUND RIGHT REAR DOOR LOCK IS NOT WORKING PROPERLY, WILL NOT LOCK OR UNLOCK WITH DOOR SWITCH OR REMOTE, FAULTY DOOR LOCK ACTUATOR, RECOMMEND REPLACE RIGHT REAR DOOR LOCK ACTUATOR BEFORE FURTHER TESTING. | Body Repair¦Oil/Fluid Leak Repair¦Steering Service
228275 | ¦ 71475 VERIFIED CUSTOMER CONCERN DURING ROAD TEST. INSPECTED VEHICLE AND FOUND THAT THE FRONT STRUT LOCK NUT WAS SLIGHTLY LOOSE. TORQUE THE FRONT DRIVER SIDE STRUT TO SPECIFICATIONS AND ROAD TESTED VEHICLE. CLUNK IS NO LONGER PRESENT..¦ 71475 SET TIRE PRESSURES.¦ 71475 PERFORMED MULTI-POINT INSPECTION PER ATTACHED INSPECTION SHEET.¦ RECOMMENDED TO REPLACE REAR BRAKES SOON, 280.00 AT 4 MM. BRAKE FLUID FLUSH DUE EVERY 3 YEARS 13 3.95 CUSTOMER DECLINED TODAY | Brake Fluid Service
228279 | ¦ 7561 NC/TECH 104889 CLIENT DECLINED TO DO 4 WHEEL ALIGNMENT.¦ 7561 WMAS/TECH 104889 1 YEAR SERVICE PERFORMED 1 YEAR SERVICE. RESET SERVICE INTERVAL. REPLACED AIR FILTERS. TOPPED OFF FLUIDS AND SET TIRE PRESSURE TO SPEC.¦ REPLACE TWO TIRES-REAR TIRES.¦ PERFORM 4 WHEEL ALIGNMENT.¦ 7561 NC/TECH 104889 MPI COMPLETE.¦ 7561 NC/TECH 104889 RIGHT REAR EXHAUST NOT RATTLING ABNORMALLY AT THIS TIME | Wheel Alignment Service
228280 | ¦ 205454 TECHNICIAN PERFORMED ENGINE OIL AND FILTER CHANGE. TECHNICIAN FOUND OIL PAN LEAKING. TECHNICIAN RECOMMENDS REPLACING OIL PAN GASKET AND RECHECK. CUSTOMER HAS DECLINED AT THIS TIME..¦ RECOMMEND OIL PAN GASKET ($500.00 PLUS TAX) | Engine Service
228306 | ¦ 109633 FOUND THE FRONT BRAKES ARE SQUEAKING HAS LOW END PADS WHICH HAVE CRYSTALLIZED NEEDS REPLACING. | Brake Service
228308 | ¦ 76022 80 PERFORM COOLING SYSTEM FLUID EXCHANGE. ROAD TEST-NOTE** RADIATOR LEAKING-CUSTOMER AWARE AND REQUESTS NO REPLACEMENT AT THIS TIME-DUE TO COOLANT LEAKING CAN CAUSE ENGINE TO OVERHEAT AND CAN CAUSE CATASTROPHIC DAMAGE TO ENGINE IF THIS OCCURS!!!!.¦ 76022 40 REPLACE ENGINE OIL AND FILTER, TOP OFF FLUIDS AS NEEDED.¦ 76022 REPLACED CABIN AIR FILTER.¦ 76022 30 ROTATE TIRES FRONT TO REAR, SET TIRE PRESSURES TO SPECS..¦ 76022 PERFORMED INSPECTION-ALSO RECOMMEND:RADIATOR ASSY-LEAKING/POWER STEERING FLUID SERVICE/FRONT DIFF SERVICE AND TRANSFER CASE FLUID SERVICE/SPARK PLUGS-SEE ATTACHED SERVICE SHEET | Drive Train Service¦Spark Plugs¦Steering Service¦Transmission Service
228308 | ¦ 76022 80 PERFORM COOLING SYSTEM FLUID EXCHANGE. ROAD TEST-NOTE** RADIATOR LEAKING-CUSTOMER AWARE AND REQUESTS NO REPLACEMENT AT THIS TIME-DUE TO COOLANT LEAKING CAN CAUSE ENGINE TO OVERHEAT AND CAN CAUSE CATASTROPHIC DAMAGE TO ENGINE IF THIS OCCURS!!!!.¦ 76022 40 REPLACE ENGINE OIL AND FILTER, TOP OFF FLUIDS AS NEEDED.¦ 76022 REPLACED CABIN AIR FILTER.¦ 76022 30 ROTATE TIRES FRONT TO REAR, SET TIRE PRESSURES TO SPECS..¦ 76022 PERFORMED INSPECTION-ALSO RECOMMEND:RADIATOR ASSY-LEAKING/POWER STEERING FLUID SERVICE/FRONT DIFF SERVICE AND TRANSFER CASE FLUID SERVICE/SPARK PLUGS-SEE ATTACHED SERVICE SHEET | Drive Train Service¦Spark Plugs¦Steering Service¦Transmission Service
228308 | ¦ 76022 80 PERFORM COOLING SYSTEM FLUID EXCHANGE. ROAD TEST-NOTE** RADIATOR LEAKING-CUSTOMER AWARE AND REQUESTS NO REPLACEMENT AT THIS TIME-DUE TO COOLANT LEAKING CAN CAUSE ENGINE TO OVERHEAT AND CAN CAUSE CATASTROPHIC DAMAGE TO ENGINE IF THIS OCCURS!!!!.¦ 76022 40 REPLACE ENGINE OIL AND FILTER, TOP OFF FLUIDS AS NEEDED.¦ 76022 REPLACED CABIN AIR FILTER.¦ 76022 30 ROTATE TIRES FRONT TO REAR, SET TIRE PRESSURES TO SPECS..¦ 76022 PERFORMED INSPECTION-ALSO RECOMMEND:RADIATOR ASSY-LEAKING/POWER STEERING FLUID SERVICE/FRONT DIFF SERVICE AND TRANSFER CASE FLUID SERVICE/SPARK PLUGS-SEE ATTACHED SERVICE SHEET | Drive Train Service¦Spark Plugs¦Steering Service¦Transmission Service
228308 | ¦ 76022 80 PERFORM COOLING SYSTEM FLUID EXCHANGE. ROAD TEST-NOTE** RADIATOR LEAKING-CUSTOMER AWARE AND REQUESTS NO REPLACEMENT AT THIS TIME-DUE TO COOLANT LEAKING CAN CAUSE ENGINE TO OVERHEAT AND CAN CAUSE CATASTROPHIC DAMAGE TO ENGINE IF THIS OCCURS!!!!.¦ 76022 40 REPLACE ENGINE OIL AND FILTER, TOP OFF FLUIDS AS NEEDED.¦ 76022 REPLACED CABIN AIR FILTER.¦ 76022 30 ROTATE TIRES FRONT TO REAR, SET TIRE PRESSURES TO SPECS..¦ 76022 PERFORMED INSPECTION-ALSO RECOMMEND:RADIATOR ASSY-LEAKING/POWER STEERING FLUID SERVICE/FRONT DIFF SERVICE AND TRANSFER CASE FLUID SERVICE/SPARK PLUGS-SEE ATTACHED SERVICE SHEET | Drive Train Service¦Spark Plugs¦Steering Service¦Transmission Service
228309 | ¦ 30130 PERFORM COMPLIMENTARY MULTI POINT VISUAL INSPECTION. CHECK AND SET TIRE PRESSURES. RECOMMEND 2 FRONT TIRES SIZE 225/45/17 DUE TO TIRE TREAD AND WHEEL ALIGNMENT. SUGGEST REPLACING ENGINE AIR FILTER NEXT OIL CHANGE..¦ 30130 30 REPLACED ENGINE OIL AND FILTER, TOP OFF FLUIDS AS NEEDED | New Tire(s)¦Wheel Alignment Service
228309 | ¦ 30130 PERFORM COMPLIMENTARY MULTI POINT VISUAL INSPECTION. CHECK AND SET TIRE PRESSURES. RECOMMEND 2 FRONT TIRES SIZE 225/45/17 DUE TO TIRE TREAD AND WHEEL ALIGNMENT. SUGGEST REPLACING ENGINE AIR FILTER NEXT OIL CHANGE..¦ 30130 30 REPLACED ENGINE OIL AND FILTER, TOP OFF FLUIDS AS NEEDED | New Tire(s)¦Wheel Alignment Service
228422 | ¦ 85354 100 TEST DROVE VEHICLE, NO ERRATIC SHIFTING OCCURRED. SCANNED VEHICLE, NO CODES FOUND. WARMED VEHICLE UP AND CHECKED TRANS FLUID, FLUID WAS BLACK AND HAD A SLIGHT BURNED SMELL. RECOMMEND TRANS DRAIN AND FILL SERVICE. REPAIR DECLINED..¦ 85354 SERVICE 2.0 PERFORMED.¦ 85354 40 7.2 QTS OIL, OIL FILTER.¦ 85354 MAINTENANCE REMINDER RESET.¦ 85354 CONFIRMED NOISE/MOVEMENT IN FLOOR BOARDS. FOUND AFTERMARKET FLOOR MAT TO BE TOO LONG AND RUBBING UP AGAINST STEERING YOKE. FLOOR MAT MOVED BACK. ADVISE CUSTOMER TO KEEP STOCK VOLVO MATS AS THEY FIT CORRECTLY AND AVOID THE SAFETY ISSUE..¦ 85354 FRONT SPLASH COVER/MUDLAPS/AERO COVERS MISSING. AIR FILTER DIRTY, POLLEN FILTER DIRTY. VACUUM PUMP LEAKING BADLY. OIL TRAP PLUGGED. WASHER JET TEES DAMAGED. | Transmission Service
228424 | ¦ ELECTRICAL SYSTEM; LEFT REAR WINDOW REGULATOR FAULTY.¦ RE CALIBRATE AND ADJUST POWER WINDOWS, IT NEEDS WINDOW REGULATOR. CLIENT DECLINE REPAIRS AT THIS TIME.= N/C.¦ COMPLETED MPI.¦ SPECIAL ORDER PART, PARK ON BACK ORDER NO RELEASE DATE.= N/C.¦ WSA-CA676F35 Contact Will Wait... | Body Repair
228428 | ¦ TECH REC'D: FRONT COMPLIANCE BUSHINGS, FRONT EN D LINKS, ALIGNMENT, STARTER MOTOR, REAR MAIN SE AL, UPPER TRANSMISSION MOUNT, OIL PUMP AND POWE R STEERING PUMP AND O RING, VALVE COVER GASKET AND GROMMETS. CUST DECLINED.¦ 105509 PERFORMED HEADLIGHT RESTORE.¦ 105509 PERFORMED A1 SERVICE (SERVICE INCLUDES SUBMENU ITEMS PER CHECKLIST) - ELK GROVE ACURA - MINIMUM SERVICE (A) Replace Engine Oil and Filter Install Windshield Wiper Solvent (1) Rotate Tires, Check Tire Pressure and Condition Check VIN # for Open Recalls or Campaigns Perform Multi-Point Inspection.¦ 105509 REPLACED BOTH HOOD STRUTS.¦ 105509 VERIFIED CUSTOMER CONCERN, FOUND THERE ARE MULTIPLE OIL LEAKS. FOUND THE OIL PUMP, P/S PUMP, REAR MAIN SEAL AND VALVE COVER GASKETS LEAKING. RECOMMEND REPLACE LEAKING COMPONENTS BEFORE FURTHER TESTING. ALSO FOUND STARTER MOTOR NOISY, FRONT ENDLINKS BOOTS RIP, FRONT COMPLIANCE BUSHING CRACKING AND UPPER TRANSMISSION MOUNT BROKEN, RECOMMEND REPLACE FOLLOWING PARTS WITH REAR MAIN SEAL REPAIR..¦ 105509 REPLACED BATTERY WITH GENUINE ACURA BATTERY AND RESET RADIO/NAVI CODE | Wheel Alignment Service¦Engine Service¦Transmission Service¦Steering Service
228428 | ¦ TECH REC'D: FRONT COMPLIANCE BUSHINGS, FRONT EN D LINKS, ALIGNMENT, STARTER MOTOR, REAR MAIN SE AL, UPPER TRANSMISSION MOUNT, OIL PUMP AND POWE R STEERING PUMP AND O RING, VALVE COVER GASKET AND GROMMETS. CUST DECLINED.¦ 105509 PERFORMED HEADLIGHT RESTORE.¦ 105509 PERFORMED A1 SERVICE (SERVICE INCLUDES SUBMENU ITEMS PER CHECKLIST) - ELK GROVE ACURA - MINIMUM SERVICE (A) Replace Engine Oil and Filter Install Windshield Wiper Solvent (1) Rotate Tires, Check Tire Pressure and Condition Check VIN # for Open Recalls or Campaigns Perform Multi-Point Inspection.¦ 105509 REPLACED BOTH HOOD STRUTS.¦ 105509 VERIFIED CUSTOMER CONCERN, FOUND THERE ARE MULTIPLE OIL LEAKS. FOUND THE OIL PUMP, P/S PUMP, REAR MAIN SEAL AND VALVE COVER GASKETS LEAKING. RECOMMEND REPLACE LEAKING COMPONENTS BEFORE FURTHER TESTING. ALSO FOUND STARTER MOTOR NOISY, FRONT ENDLINKS BOOTS RIP, FRONT COMPLIANCE BUSHING CRACKING AND UPPER TRANSMISSION MOUNT BROKEN, RECOMMEND REPLACE FOLLOWING PARTS WITH REAR MAIN SEAL REPAIR..¦ 105509 REPLACED BATTERY WITH GENUINE ACURA BATTERY AND RESET RADIO/NAVI CODE | Wheel Alignment Service¦Engine Service¦Transmission Service¦Steering Service
228428 | ¦ TECH REC'D: FRONT COMPLIANCE BUSHINGS, FRONT EN D LINKS, ALIGNMENT, STARTER MOTOR, REAR MAIN SE AL, UPPER TRANSMISSION MOUNT, OIL PUMP AND POWE R STEERING PUMP AND O RING, VALVE COVER GASKET AND GROMMETS. CUST DECLINED.¦ 105509 PERFORMED HEADLIGHT RESTORE.¦ 105509 PERFORMED A1 SERVICE (SERVICE INCLUDES SUBMENU ITEMS PER CHECKLIST) - ELK GROVE ACURA - MINIMUM SERVICE (A) Replace Engine Oil and Filter Install Windshield Wiper Solvent (1) Rotate Tires, Check Tire Pressure and Condition Check VIN # for Open Recalls or Campaigns Perform Multi-Point Inspection.¦ 105509 REPLACED BOTH HOOD STRUTS.¦ 105509 VERIFIED CUSTOMER CONCERN, FOUND THERE ARE MULTIPLE OIL LEAKS. FOUND THE OIL PUMP, P/S PUMP, REAR MAIN SEAL AND VALVE COVER GASKETS LEAKING. RECOMMEND REPLACE LEAKING COMPONENTS BEFORE FURTHER TESTING. ALSO FOUND STARTER MOTOR NOISY, FRONT ENDLINKS BOOTS RIP, FRONT COMPLIANCE BUSHING CRACKING AND UPPER TRANSMISSION MOUNT BROKEN, RECOMMEND REPLACE FOLLOWING PARTS WITH REAR MAIN SEAL REPAIR..¦ 105509 REPLACED BATTERY WITH GENUINE ACURA BATTERY AND RESET RADIO/NAVI CODE | Wheel Alignment Service¦Engine Service¦Transmission Service¦Steering Service
228428 | ¦ TECH REC'D: FRONT COMPLIANCE BUSHINGS, FRONT EN D LINKS, ALIGNMENT, STARTER MOTOR, REAR MAIN SE AL, UPPER TRANSMISSION MOUNT, OIL PUMP AND POWE R STEERING PUMP AND O RING, VALVE COVER GASKET AND GROMMETS. CUST DECLINED.¦ 105509 PERFORMED HEADLIGHT RESTORE.¦ 105509 PERFORMED A1 SERVICE (SERVICE INCLUDES SUBMENU ITEMS PER CHECKLIST) - ELK GROVE ACURA - MINIMUM SERVICE (A) Replace Engine Oil and Filter Install Windshield Wiper Solvent (1) Rotate Tires, Check Tire Pressure and Condition Check VIN # for Open Recalls or Campaigns Perform Multi-Point Inspection.¦ 105509 REPLACED BOTH HOOD STRUTS.¦ 105509 VERIFIED CUSTOMER CONCERN, FOUND THERE ARE MULTIPLE OIL LEAKS. FOUND THE OIL PUMP, P/S PUMP, REAR MAIN SEAL AND VALVE COVER GASKETS LEAKING. RECOMMEND REPLACE LEAKING COMPONENTS BEFORE FURTHER TESTING. ALSO FOUND STARTER MOTOR NOISY, FRONT ENDLINKS BOOTS RIP, FRONT COMPLIANCE BUSHING CRACKING AND UPPER TRANSMISSION MOUNT BROKEN, RECOMMEND REPLACE FOLLOWING PARTS WITH REAR MAIN SEAL REPAIR..¦ 105509 REPLACED BATTERY WITH GENUINE ACURA BATTERY AND RESET RADIO/NAVI CODE | Wheel Alignment Service¦Engine Service¦Transmission Service¦Steering Service
228432 | ¦ Customer States THERE IS A FLUID LEAK SEEN AROUND THE DRIVERS SIDE FRONT WHEEL AREA.¦ CUSTOMER REQUESTS WE PERFORM A LUBE, OIL & FILTER CHANGE SERVICE.¦ CUSTOMER STATES THE CHECK ENGINE LIGHT IS ON... PLEASE CHECK AND ADVISE.¦ PERFORM 23 POINT MULTI POINT INSPECTION NOTE: RECOMMEND THE ENGINE AIR FILTER BE REPLACED, RECOMMEND THE BRAKE FLUID BE FLUSHED | Air Filter Service¦Brake Fluid Service
228432 | ¦ Customer States THERE IS A FLUID LEAK SEEN AROUND THE DRIVERS SIDE FRONT WHEEL AREA.¦ CUSTOMER REQUESTS WE PERFORM A LUBE, OIL & FILTER CHANGE SERVICE.¦ CUSTOMER STATES THE CHECK ENGINE LIGHT IS ON... PLEASE CHECK AND ADVISE.¦ PERFORM 23 POINT MULTI POINT INSPECTION NOTE: RECOMMEND THE ENGINE AIR FILTER BE REPLACED, RECOMMEND THE BRAKE FLUID BE FLUSHED | Air Filter Service¦Brake Fluid Service
228437 | ¦ REC FRONT BRAKE PADS AND ROTORS $700 MAKE APPOINTMENT FOR OIL LEAK DIAGNOSES $85 REPLACE ENGINE AIR INTAKE TUBE REAR SWAY BAR LINKS NEED TO BE REPLACED REPLACE DRIVE BELT BATTERY TESTED BAD REC SET APPOINTMENT | Brake Service¦Oil/Fluid Leak Repair
228437 | ¦ REC FRONT BRAKE PADS AND ROTORS $700 MAKE APPOINTMENT FOR OIL LEAK DIAGNOSES $85 REPLACE ENGINE AIR INTAKE TUBE REAR SWAY BAR LINKS NEED TO BE REPLACED REPLACE DRIVE BELT BATTERY TESTED BAD REC SET APPOINTMENT | Brake Service¦Oil/Fluid Leak Repair
228448 | ¦ Past due for timing belt service. Timing belt is cracked and worn, recommend replacing soon. Service air bag system message is on..¦ 133602 133603.¦ WSA-2101601A Contact Preferred (512) 663-789 5.¦ CLIENT REQUESTS PERFORM TIMING BELT SERVICE: REPLACE TIMING BELT, TENSIONER, IDLER PULLEY, SERPENTINE BELT, AND INSPECT WATER PUMP ON ALL S60/S80/V70/XC90 MODELS, PAST DUE FOR T BELT SERVICE, T BELT IS CRACKING AND WORN..¦ Performed engine oil and filter change. (.5) | Belt Service
228451 | ¦ SET TIRE PRESSURE TO 36 PSI TECH RECOMMENDS REAR PADS EST 360.00.¦ 68971 PERFORMED INSPECTION, TECH STATES THAT HE FOUND LEAK COMING FROM RADIATOR. TECH RECOMMENDS TO REPLACE AND RECHECK. TECH REPLACED AND PERFORMED ROAD TEST. TECH STATES THAT EVERYTHINGS FINE AT THIS TIME. CUSTOMER HAS 2 YEAR WARRANTY.¦ 68971 Drain and Refill Engine Oil Replace Engine Oil Filter Tire Rotate Replace Engine Air Filter Element Replace Cabin Air Filter Install Windshield Washer Solvent Install Advanced Engine Treatment Perform A/C Odor Treatment Service Perform The Battery Cleaning Service and Install Pads Fuel Injection Service Perform Fuel Induction Service Inspections Brake lining: LF __9___ RF _9____LR __3___RR __3___ Tire condition: LF __8___ RF __8___ LR __8___ RR __8___ Tire pressure: LF__36___ RF__36___ LR __36___ RR__36___ Check battery and report condition: Pass __X___ Fail _____ Inspect Accessory drive belt(s) Inspect battery state of health pass__X___ Fail_____ Inspect brake fluid level Inspect brake system (lines, hoses and parking brake) Inspect Clutch operation (if equipped) Inspect Constant velocity drive axle boots (if equipped) Inspect coolant recovery reservoir level Inspect Cooling system mixture/leaks Inspect Differential fluid level (if applicable) Inspect Drive shaft, transmission, u-joint and shift linkage (if equipped) and lubricate (as needed) Inspect Engine air filter Inspect Engine cooling system, radiator, hoses and clamps Inspect engine oil level Inspect Exhaust system for leaks, damage, loose parts Inspect HVAC system and hoses/lines for leaks and damage Inspect Operation of interior lights / exterior lights Inspect power steering fluid level Inspect Shocks/struts Inspect Suspension components for leaks and/or damage Inspect Transfer case fluid level (if applicable) Inspect transmission fluid (if equipped with dip stick) Inspect Windshield for cracks, chips and pitting Inspect windshield washer solvent Inspect Windshield washer spray pattern Inspect Windshield wiper blades Operation of horn | Brake Service
228520 | ¦ 183882 SET TIRE PRESSURE TO EM SPECIFICATIONS AS PER CARB REGULATIONS. TIRE PRESSURE SET TO: LF_35PSI,RF_35PSI,LR_35PSI,RR_35PSI. CURRENT TREAD DEPTH MEASUREMENT: LF 8/32,RF 7/32,LR 8/32,R 8/32. PERFORM BRAKE INSPECTION VISUAL: FRONT BRAKES _MM, REAR _mm.¦ 183882 TECHNICIAN PERFORMED USED CAR SERVICE. TECHNICIAN FOUND: LICENCE LIGHT IS PAINTED OVER. 1 CENTER BRAKE LIGHT IS OUT. FOG LIGHTS DO NOT WORK. WINDSHIELD IS CRACKED. BOTH FRONT AND REAR WIPER BLADES WORN OUT. FRONT BRAKES: LF:3MM RF:3MM/6MM REAR BRAKES: LR:2MM RR:2MM UNEVEN BRAKE WEAR AT THE RF. TECHNICIAN RECOMMENDS BRAKE FLUSH. HEATER FAN SPEED #4 DOESNT WORK. STEERING WHEEL IS OFF TO THE RIGHT. R/F OUTER TIE ROD END HAS PLAY, TECHNICIAN RECOMMENDS REPLACEMENT. HISSING NOISE WITH AC, DIAGNOSIS TO FIND LEAK. BATTERY TEST SHOWS LOW CONCENTRATION, TECHNICIAN RECCOMENDS REPLACEMENT. TECHNICIAN SMELLS HEATER EXHAUST LEAK. SPLIT IN PCV HOSE. OIL LEAKS FOUND NEAR VALVE COVER, LOWER INTAKE, OIL PAN, OIL PRESSURE SWITCH, FRONT CRANK SEAL, AND POSSIBLE OTHER LEAKS. | Battery Service¦Brake Fluid Service¦Tie Rod Service
228520 | ¦ 183882 SET TIRE PRESSURE TO EM SPECIFICATIONS AS PER CARB REGULATIONS. TIRE PRESSURE SET TO: LF_35PSI,RF_35PSI,LR_35PSI,RR_35PSI. CURRENT TREAD DEPTH MEASUREMENT: LF 8/32,RF 7/32,LR 8/32,R 8/32. PERFORM BRAKE INSPECTION VISUAL: FRONT BRAKES _MM, REAR _mm.¦ 183882 TECHNICIAN PERFORMED USED CAR SERVICE. TECHNICIAN FOUND: LICENCE LIGHT IS PAINTED OVER. 1 CENTER BRAKE LIGHT IS OUT. FOG LIGHTS DO NOT WORK. WINDSHIELD IS CRACKED. BOTH FRONT AND REAR WIPER BLADES WORN OUT. FRONT BRAKES: LF:3MM RF:3MM/6MM REAR BRAKES: LR:2MM RR:2MM UNEVEN BRAKE WEAR AT THE RF. TECHNICIAN RECOMMENDS BRAKE FLUSH. HEATER FAN SPEED #4 DOESNT WORK. STEERING WHEEL IS OFF TO THE RIGHT. R/F OUTER TIE ROD END HAS PLAY, TECHNICIAN RECOMMENDS REPLACEMENT. HISSING NOISE WITH AC, DIAGNOSIS TO FIND LEAK. BATTERY TEST SHOWS LOW CONCENTRATION, TECHNICIAN RECCOMENDS REPLACEMENT. TECHNICIAN SMELLS HEATER EXHAUST LEAK. SPLIT IN PCV HOSE. OIL LEAKS FOUND NEAR VALVE COVER, LOWER INTAKE, OIL PAN, OIL PRESSURE SWITCH, FRONT CRANK SEAL, AND POSSIBLE OTHER LEAKS. | Battery Service¦Brake Fluid Service¦Tie Rod Service
228520 | ¦ 183882 SET TIRE PRESSURE TO EM SPECIFICATIONS AS PER CARB REGULATIONS. TIRE PRESSURE SET TO: LF_35PSI,RF_35PSI,LR_35PSI,RR_35PSI. CURRENT TREAD DEPTH MEASUREMENT: LF 8/32,RF 7/32,LR 8/32,R 8/32. PERFORM BRAKE INSPECTION VISUAL: FRONT BRAKES _MM, REAR _mm.¦ 183882 TECHNICIAN PERFORMED USED CAR SERVICE. TECHNICIAN FOUND: LICENCE LIGHT IS PAINTED OVER. 1 CENTER BRAKE LIGHT IS OUT. FOG LIGHTS DO NOT WORK. WINDSHIELD IS CRACKED. BOTH FRONT AND REAR WIPER BLADES WORN OUT. FRONT BRAKES: LF:3MM RF:3MM/6MM REAR BRAKES: LR:2MM RR:2MM UNEVEN BRAKE WEAR AT THE RF. TECHNICIAN RECOMMENDS BRAKE FLUSH. HEATER FAN SPEED #4 DOESNT WORK. STEERING WHEEL IS OFF TO THE RIGHT. R/F OUTER TIE ROD END HAS PLAY, TECHNICIAN RECOMMENDS REPLACEMENT. HISSING NOISE WITH AC, DIAGNOSIS TO FIND LEAK. BATTERY TEST SHOWS LOW CONCENTRATION, TECHNICIAN RECCOMENDS REPLACEMENT. TECHNICIAN SMELLS HEATER EXHAUST LEAK. SPLIT IN PCV HOSE. OIL LEAKS FOUND NEAR VALVE COVER, LOWER INTAKE, OIL PAN, OIL PRESSURE SWITCH, FRONT CRANK SEAL, AND POSSIBLE OTHER LEAKS. | Battery Service¦Brake Fluid Service¦Tie Rod Service
228560 | ¦ 17547 15k service recommend. wheel alignment recommend (rear alignment out).¦ 17547 JF (16MY) R 39108 2GGC5 0 (PI1802B) KSDS - ECU Logic Improvement 180109R0 0.3 M/H | 15,000 Mile Service¦Wheel Alignment Service
228560 | ¦ 17547 15k service recommend. wheel alignment recommend (rear alignment out).¦ 17547 JF (16MY) R 39108 2GGC5 0 (PI1802B) KSDS - ECU Logic Improvement 180109R0 0.3 M/H | 15,000 Mile Service¦Wheel Alignment Service
228568 | ¦ 60337 I SET ALL TIRES PRESSURE TO SPECS. AS PER FACTORY 32 PSI.¦ 60337 I WAS ABLE TO DUPLICATE AN ABNORMAL CLICKING TYPE NOISE FROM THE DRIVE BELT AREA WHEN THE A/C IS BEING FIRST TURNED ON , I FOUND THE DRIVE BELT TENSION IS MAKING A NOISE , REC: REPLACING THE TENSIONER AND DRIVE BELT BEFORE FURTHER TESTING | Belt Service
228618 | ¦ 3764 PERFORMED OIL AND FILTER CHANGE.¦ 3764 PERFORMED MULTI POINT INSPECTION CUSTOMER DECLINED WHEEL ALIGNMENT | Wheel Alignment Service
228644 | ¦ RECOMMEND TIRES AND ALIGNMENT - MICHELIN- $904.¦ 35215 RECOMMEND FOUR NEW TIRES | New Tire(s)¦Wheel Alignment Service
228644 | ¦ RECOMMEND TIRES AND ALIGNMENT - MICHELIN- $904.¦ 35215 RECOMMEND FOUR NEW TIRES | New Tire(s)¦Wheel Alignment Service
228647 | ¦ WEB APPOINTMENT CREATED 2019-02-08 05:13:11PM T AKEN BY for VIN: 5XYZU3LB9FG242427.¦ 29443 RECOMMEND ENGINE AIR FILTER $35 CABIN FILTER $55, FUEL INJECTION SERVICE $175 | Air Filter Service¦Cabin Air Filter Service¦Fuel System Service
228647 | ¦ WEB APPOINTMENT CREATED 2019-02-08 05:13:11PM T AKEN BY for VIN: 5XYZU3LB9FG242427.¦ 29443 RECOMMEND ENGINE AIR FILTER $35 CABIN FILTER $55, FUEL INJECTION SERVICE $175 | Air Filter Service¦Cabin Air Filter Service¦Fuel System Service
228647 | ¦ WEB APPOINTMENT CREATED 2019-02-08 05:13:11PM T AKEN BY for VIN: 5XYZU3LB9FG242427.¦ 29443 RECOMMEND ENGINE AIR FILTER $35 CABIN FILTER $55, FUEL INJECTION SERVICE $175 | Air Filter Service¦Cabin Air Filter Service¦Fuel System Service
228745 | ¦ ADDED OPERATION, RECCOMEND REPLACING THE ENGINE AIR FILTER AND CABIN FILTER..¦ LUBE/OIL/FILTER/SERVICE | Air Filter Service¦Cabin Air Filter Service
228745 | ¦ ADDED OPERATION, RECCOMEND REPLACING THE ENGINE AIR FILTER AND CABIN FILTER..¦ LUBE/OIL/FILTER/SERVICE | Air Filter Service¦Cabin Air Filter Service
228803 | ¦ 56845 PERFORM COMPLIMENTARY MULTI POINT VISUAL INSPECTION. CHECK AND SET TIRE PRESSURES. ALSO RECOMMEND:DIAGNOSIS OF CHECK ENGINE LIGHT ON-$232.50 TO START/BATTERY TESTED OK AT THIS TIME..¦ 56845 PERFORMED V01 RECALL. REMOVED AND REPLACED AIR BAG | Battery Service¦Check Engine Light
228803 | ¦ 56845 PERFORM COMPLIMENTARY MULTI POINT VISUAL INSPECTION. CHECK AND SET TIRE PRESSURES. ALSO RECOMMEND:DIAGNOSIS OF CHECK ENGINE LIGHT ON-$232.50 TO START/BATTERY TESTED OK AT THIS TIME..¦ 56845 PERFORMED V01 RECALL. REMOVED AND REPLACED AIR BAG | Battery Service¦Check Engine Light
228846 | ¦ REPLACED RIGHT FRONT AXLE.¦ RECOMENDED REAR KNUCKLE BUSHINGS AND 2 TPMS | Suspension Service
228894 | ¦ 257418 10 REPLACED FRONT WIPERS..¦ 257420 100 FOUND AT 124/114 FOR GEAR SELECTOR/MODE. AND ABS-314,324 FOR RIGHT WHEEL SPEED SENSOR. CUSTOMER DECLINED GEAR SHIFT REPAIR. FOUND DEBRIS ON WHEEL SPEED SENSOR AND TONE RING. CLEANED OFF BOTH. CHECKED WIRING AT SENSOR CONNECTOR AND ABS MODULE FOUND PIN TENSION GOOD AND NO CORROSION. FOUND WIRES TEST GOOD NO HIGH RESISTANCE OR SHORTS. CLEARED CODES AND DROVE FOUND CODES DID NOT RETURN AND ALL SENSORS READING NORMALLY. RECOMMEND THAT THEY DRIVE THE CAR. IF CODE RETURNS THEN MAY NEED TO START WITH WHEEL SPEED SENSOR. MAY HAVE INTERMITTENT ISSUE INTERNAL TO ABS MODULE..¦ 257418 40 REMOVED AND REPLACED OIL AND FILTER..¦ SHUTTLE CREATED 2019-02-08 10:12:00AM TAKEN BY MICHELLE WIEDRICH | Recommended Service
228949 | ¦ 106802 PERFORMED MULTI-POINT INSPECTION PER ATTACHED INSPECTION SHEET.¦ 106802 REPLACED SPECIAL ORDER TAILGATE SUPPORT STRUTS AND CONFIRMED PROPER OPERATION..¦ TECH REC'D: SLIGHT SEEP FROM OIL PUMP AND REAR MAIN SEAL, TIMING BELT PACKAGE ($1495), AND REA R BRAKES ($285) CUST DECLINED.¦ 106802 PERFORMED COURTESY CAR WASH AND VACUUM.¦ 106802 SET TIRE PRESSURES TO SPECIFICATION. | Belt Service¦Brake Service
228949 | ¦ 106802 PERFORMED MULTI-POINT INSPECTION PER ATTACHED INSPECTION SHEET.¦ 106802 REPLACED SPECIAL ORDER TAILGATE SUPPORT STRUTS AND CONFIRMED PROPER OPERATION..¦ TECH REC'D: SLIGHT SEEP FROM OIL PUMP AND REAR MAIN SEAL, TIMING BELT PACKAGE ($1495), AND REA R BRAKES ($285) CUST DECLINED.¦ 106802 PERFORMED COURTESY CAR WASH AND VACUUM.¦ 106802 SET TIRE PRESSURES TO SPECIFICATION. | Belt Service¦Brake Service
228982 | ¦ RECOMMEND TRANSMISSION FLUID $130. BRAKE FLUID $95. ENGINE AIR FILTER $45. DIAG APPOINTMENT F OR OIL LEAK NEAR OIL PAN | Transmission Service
229001 | ¦ 36855 PERFORMED 30K SERVICE PERFORMED OIL AND FILTER CHANGE, AND REPLACED ENGINE AIR FILTER. DID NOT PERFORM ROTATE DUE TO LOW TREAD..¦ 36855 PERFORMED COMPLIMENTARY MULTI POINT VISUAL INSPECTION. CHECKED AND SET TIRE PRESSURES. REC REPLACING ALL 4 TIRES DUE TO LOW TREAD. | New Tire(s)
229029 | ¦ 120309 completed lof recommend trans fluid, brake fluid, coolant, t-belt, water pump, plugs, drive belt, 2 tires and rear brake pads.¦ RECOMMENDED SERVICES REAR BRAKE PAD REPLACEMENT NEXT SERVICE $175.00 BOTH REAR TIRES REPLACEMENT SOON 4 32NDS TIMING BELT SERVICE $1,494.37 TRANSMISSION SERVICE $89.99 BRAKE FLUID SERVICE $60.00 COOLANT SERVICE $125.00 | Belt Service¦Brake Fluid Service¦Brake Service¦Cooling System Service¦Engine Service¦New Tire(s)¦Transmission Service
229029 | ¦ 120309 completed lof recommend trans fluid, brake fluid, coolant, t-belt, water pump, plugs, drive belt, 2 tires and rear brake pads.¦ RECOMMENDED SERVICES REAR BRAKE PAD REPLACEMENT NEXT SERVICE $175.00 BOTH REAR TIRES REPLACEMENT SOON 4 32NDS TIMING BELT SERVICE $1,494.37 TRANSMISSION SERVICE $89.99 BRAKE FLUID SERVICE $60.00 COOLANT SERVICE $125.00 | Belt Service¦Brake Fluid Service¦Brake Service¦Cooling System Service¦Engine Service¦New Tire(s)¦Transmission Service
229029 | ¦ 120309 completed lof recommend trans fluid, brake fluid, coolant, t-belt, water pump, plugs, drive belt, 2 tires and rear brake pads.¦ RECOMMENDED SERVICES REAR BRAKE PAD REPLACEMENT NEXT SERVICE $175.00 BOTH REAR TIRES REPLACEMENT SOON 4 32NDS TIMING BELT SERVICE $1,494.37 TRANSMISSION SERVICE $89.99 BRAKE FLUID SERVICE $60.00 COOLANT SERVICE $125.00 | Belt Service¦Brake Fluid Service¦Brake Service¦Cooling System Service¦Engine Service¦New Tire(s)¦Transmission Service
229029 | ¦ 120309 completed lof recommend trans fluid, brake fluid, coolant, t-belt, water pump, plugs, drive belt, 2 tires and rear brake pads.¦ RECOMMENDED SERVICES REAR BRAKE PAD REPLACEMENT NEXT SERVICE $175.00 BOTH REAR TIRES REPLACEMENT SOON 4 32NDS TIMING BELT SERVICE $1,494.37 TRANSMISSION SERVICE $89.99 BRAKE FLUID SERVICE $60.00 COOLANT SERVICE $125.00 | Belt Service¦Brake Fluid Service¦Brake Service¦Cooling System Service¦Engine Service¦New Tire(s)¦Transmission Service
229029 | ¦ 120309 completed lof recommend trans fluid, brake fluid, coolant, t-belt, water pump, plugs, drive belt, 2 tires and rear brake pads.¦ RECOMMENDED SERVICES REAR BRAKE PAD REPLACEMENT NEXT SERVICE $175.00 BOTH REAR TIRES REPLACEMENT SOON 4 32NDS TIMING BELT SERVICE $1,494.37 TRANSMISSION SERVICE $89.99 BRAKE FLUID SERVICE $60.00 COOLANT SERVICE $125.00 | Belt Service¦Brake Fluid Service¦Brake Service¦Cooling System Service¦Engine Service¦New Tire(s)¦Transmission Service
229029 | ¦ 120309 completed lof recommend trans fluid, brake fluid, coolant, t-belt, water pump, plugs, drive belt, 2 tires and rear brake pads.¦ RECOMMENDED SERVICES REAR BRAKE PAD REPLACEMENT NEXT SERVICE $175.00 BOTH REAR TIRES REPLACEMENT SOON 4 32NDS TIMING BELT SERVICE $1,494.37 TRANSMISSION SERVICE $89.99 BRAKE FLUID SERVICE $60.00 COOLANT SERVICE $125.00 | Belt Service¦Brake Fluid Service¦Brake Service¦Cooling System Service¦Engine Service¦New Tire(s)¦Transmission Service
229029 | ¦ 120309 completed lof recommend trans fluid, brake fluid, coolant, t-belt, water pump, plugs, drive belt, 2 tires and rear brake pads.¦ RECOMMENDED SERVICES REAR BRAKE PAD REPLACEMENT NEXT SERVICE $175.00 BOTH REAR TIRES REPLACEMENT SOON 4 32NDS TIMING BELT SERVICE $1,494.37 TRANSMISSION SERVICE $89.99 BRAKE FLUID SERVICE $60.00 COOLANT SERVICE $125.00 | Belt Service¦Brake Fluid Service¦Brake Service¦Cooling System Service¦Engine Service¦New Tire(s)¦Transmission Service
229030 | ¦ RECOMMENDED SERVICE 90K SERVICE QUOTE $450.00.¦ 84290 RECOMMEND 90K SERVICE NEXT SERVICE | 90,000 Mile Service
229051 | ¦ 80896 the works 80 PERFORMED LUBE, OIL AND FILTER CHANGE, CHECK AND TOP OFF ALL FLUIDS. CHECK / ADJUST TIRE PRESSURES AS NEEDED, VISUALLY INSPECT TIRES FOR WEAR AND DAMAGE, ROTATE TIRES AND PERFORM MULTI-POINT INSPECTION.¦ 80896 transmission cooler hose 100 replaced leaking transmission cooler hose and topped off fluid.¦ 80896 diagnosis 50 verified concern. found codes p0456 and p0457 for a large evaporative emission leak. performed leak test and verified leak was present. found leak coming from a broken vent on top of the fuel tank. customer declined repair.¦ check engine light codes p0456 and p0457 | Recommended Service
229080 | ¦ 64395 RECOMMENDED POLLEN FILTER..¦ 64395 ROTATED TIRES..¦ WAIT CREATED 2019-02-07 03:51:00PM TAKEN BY JAM ES SAMS.¦ 64395 CHANGED OIL AND FILTER. | Cabin Air Filter Service
229111 | ¦ TECH REC'D: REAR BRAKE-$285 | Brake Service
229112 | ¦ TECH REC'D: REPLACE BATTERY. CUST DECLINED..¦ 45079 PERFORMED MULTI-POINT INSPECTION PER ATTACHED INSPECTION SHEET.¦ 45079 PERFORMED COMPUTERIZED FOUR WHEEL ALIGNMENT. TEST DROVE VEHICLE..¦ 45079 PERFORMED ENGINE OIL AND FILTER CHANGE USING GENUINE ACURA PARTS.¦ 45079 MOUNTED AND BALANCED FOUR TIRES.¦ 45079 adjusted tires to 35 psi | Battery Service
229142 | ¦ 29695 HYDRAULIC THROW OUT BEARING IS LEAKING. BRAKE FLUID ON CLUTCH ASSY. RECOMMEND TO REPLACE CLUTCH DISC, PRESSURE, FLYWHEEL, THROW OUT BEARING, AND PILOT BEARING. REPLACED THE PARTS LISTED ABOVE, BLED CLUTCH SYSTEM, TOPPED OFF CLUTCH MASTER RESERVOIR. TEST DROVE VEHICLE. CLUTCH DISENGAGES AND ENGAGES..¦ 29695 OIL AND FILTER CHANGE, TIRE PRESSURES SET AT 35 PSI. TOPPED OFF FLUIDS AS NEEDED. | Drive Train Service
229147 | ¦ 140672 THE VEHICLE HAS A P0420000 CODE STORED FOR A CATALYTIC CONVERTER EFFICIENCY. VEHICLE WILL NEED A NEW CATALYTIC CONVERTER IF FAULT CODE CONTINUES OR BECOMES PERMENANT..¦ WEB CREATED 2019-02-25 10:59:49AM TAKEN BY | Exhaust System Service
229317 | ¦ 150645 CUSTOMER DECLINED FURTHER REPAIR | Recommended Service
229324 | ¦ 17648 PERFORMED MULTI POINT INSPECTION DECLINED 15K SERVICE/ OIL CHANGE.¦ 17648 PERFORMED PI1802 KSDS - ECU Logic Improvement (LABOR OP CODE 180109R0 .3).¦ 17648 PERFORMED SA305A Motor Plug & O-Ring Replacement (LABOR OP CODE 170026R1 0.8) | 15,000 Mile Service
229353 | ¦ 48705 PERFORMED SAFETY CHECK PASSED..¦ 48705 RECOMMEND REPLACE FRONT WIPER BLADES..¦ WAIT CCC APPOINTMENT CREATED 2019-02-15 09:39:0 0AM TAKEN BY KAULANA BLANKENFELD.¦ 48705 PERFORMED KING WINDWARD NISSAN LIFETIME OIL SERVICE MAINTENANCE, CHANGED OIL AND OIL FILTER, TOPPED OFF ALL VITAL FLUIDS, ADJUSTED ALL TIRE PRESSURE TO 35PSI, COMPLETED | Wiper Blade Service
229431 | ¦ 51756 TEST POWER STEERING SYSTEM, INSPECT SYSTEM FOR LEAKING, NONE FOUND, POWER STEERING FLUID DIRTY CAUSING NOISE 50 NEEDS POWER STEERING SYSTEM FLUID SERVICE-----SEE LINE F.¦ 51756 COMPLETED.¦ 51756 COMPLETED.¦ 51756 COMPLETED | Steering Service
229433 | ¦ 95155 PERFORMED LUBE, OIL AND FILTER CHANGE, CHECK AND TOP OFF ALL FLUIDS. CHECK / ADJUST TIRE PRESSURES AS NEEDED AND VISUALLY INSPECT TIRES FOR WEAR AND DAMAGE. ROTATE TIRES.¦ 95155 PERFORMED MULTI-POINT INSPECTION RECOMMEND WIPER BLADES CABIN FILTER AND AIR FILTER | Air Filter Service¦Cabin Air Filter Service¦Wiper Blade Service
229433 | ¦ 95155 PERFORMED LUBE, OIL AND FILTER CHANGE, CHECK AND TOP OFF ALL FLUIDS. CHECK / ADJUST TIRE PRESSURES AS NEEDED AND VISUALLY INSPECT TIRES FOR WEAR AND DAMAGE. ROTATE TIRES.¦ 95155 PERFORMED MULTI-POINT INSPECTION RECOMMEND WIPER BLADES CABIN FILTER AND AIR FILTER | Air Filter Service¦Cabin Air Filter Service¦Wiper Blade Service
229433 | ¦ 95155 PERFORMED LUBE, OIL AND FILTER CHANGE, CHECK AND TOP OFF ALL FLUIDS. CHECK / ADJUST TIRE PRESSURES AS NEEDED AND VISUALLY INSPECT TIRES FOR WEAR AND DAMAGE. ROTATE TIRES.¦ 95155 PERFORMED MULTI-POINT INSPECTION RECOMMEND WIPER BLADES CABIN FILTER AND AIR FILTER | Air Filter Service¦Cabin Air Filter Service¦Wiper Blade Service
204667 | ¦ RECOMMEND REPLACE FRONT AND REAR ENGINE MOUNTS | Engine Service
204711 | ¦ m taken by Walt Clements¦X06Z3DNRCR:CUSTOMER REQUESTED A LOANER created 2019-02-12 12:09:00p.¦ RECOMMEND OWNER ADVISED VEHICLE NEEDS TIRES 2-3/32NDS-235/45ZR17 CONTI PRO CONTACT-255.95 EA,MICHELIN PILOT 235.95 EA, GOODYEAR EAGLE 200.95 EA, RECOMMEND ALIGNMENT WITH NEW TIRES 119.95 | New Tire(s)¦Wheel Alignment Service
204711 | ¦ m taken by Walt Clements¦X06Z3DNRCR:CUSTOMER REQUESTED A LOANER created 2019-02-12 12:09:00p.¦ RECOMMEND OWNER ADVISED VEHICLE NEEDS TIRES 2-3/32NDS-235/45ZR17 CONTI PRO CONTACT-255.95 EA,MICHELIN PILOT 235.95 EA, GOODYEAR EAGLE 200.95 EA, RECOMMEND ALIGNMENT WITH NEW TIRES 119.95 | New Tire(s)¦Wheel Alignment Service
204716 | ¦ RECOMMEND TECH. RECOMMENDS DIAGNOSING OIL LEAK OR LEAKS THAT ARE PRESENT | Oil/Fluid Leak Repair
204718 | ¦ RECOMMEND FUEL FILTERS AIR FILTER | Air Filter Service¦Fuel System Service
204718 | ¦ RECOMMEND FUEL FILTERS AIR FILTER | Air Filter Service¦Fuel System Service
204736 | ¦ X08NL1C8XG:WAIT.¦ RECOMMEND RECOMMEND - 4 TIRES &amp; ALIGNMENT - CALL FOR PRICING RECOMMEND - ENGINE AIR FILTER 39.95 | Air Filter Service¦New Tire(s)¦Wheel Alignment Service
204736 | ¦ X08NL1C8XG:WAIT.¦ RECOMMEND RECOMMEND - 4 TIRES &amp; ALIGNMENT - CALL FOR PRICING RECOMMEND - ENGINE AIR FILTER 39.95 | Air Filter Service¦New Tire(s)¦Wheel Alignment Service
204736 | ¦ X08NL1C8XG:WAIT.¦ RECOMMEND RECOMMEND - 4 TIRES &amp; ALIGNMENT - CALL FOR PRICING RECOMMEND - ENGINE AIR FILTER 39.95 | Air Filter Service¦New Tire(s)¦Wheel Alignment Service
204778 | ¦ RECOMMEND TECH RECOMMENDS: POWER STEERING FLUID IS DIRTY- FLUSH WIPER INSERTS | Steering Service¦Wiper Blade Service
204778 | ¦ RECOMMEND TECH RECOMMENDS: POWER STEERING FLUID IS DIRTY- FLUSH WIPER INSERTS | Steering Service¦Wiper Blade Service
204779 | ¦ RECOMMEND RECOMMEND: TRANSMISSION SERVICE.¦ WAIT: | Transmission Service
204785 | ¦ RECOMMEND FRONT BRAKES 409.95 PADS AND ROTORS REAR BRAKES 409.95 PADS AND ROTORS 4 TIRES AVID INVIGORS 730.00 WITH TAX AND 60 INSTANT REBATE.¦ X08M8EOL5K:WAIT | Brake Service¦New Tire(s)
204785 | ¦ RECOMMEND FRONT BRAKES 409.95 PADS AND ROTORS REAR BRAKES 409.95 PADS AND ROTORS 4 TIRES AVID INVIGORS 730.00 WITH TAX AND 60 INSTANT REBATE.¦ X08M8EOL5K:WAIT | Brake Service¦New Tire(s)
204798 | ¦ RECOMMEND RECOMMEND: REAR DIFFERENTIAL SERVICE | Drive Train Service
204810 | ¦ RECOMMEND TECH. RECOMMENDS 2 FRONT TIRES SOON DUE TO TREAD WEAR 4 WHEEL ALIGNMENT WITH TIRES | New Tire(s)¦Wheel Alignment Service
204810 | ¦ RECOMMEND TECH. RECOMMENDS 2 FRONT TIRES SOON DUE TO TREAD WEAR 4 WHEEL ALIGNMENT WITH TIRES | New Tire(s)¦Wheel Alignment Service
204841 | ¦ RECOMMEND TECH RECOMMENDS: WIPER INSERTS REPLACE RIGHT REAR TIRE (LOW ON TREAD) DRIVE BELT SHOWING SIGNS OF WEAR | Wiper Blade Service¦New Tire(s)
204841 | ¦ RECOMMEND TECH RECOMMENDS: WIPER INSERTS REPLACE RIGHT REAR TIRE (LOW ON TREAD) DRIVE BELT SHOWING SIGNS OF WEAR | Wiper Blade Service¦New Tire(s)
204930 | ¦ WAIT:OIL CONSUMPTION TEST.¦ RECOMMEND TECH. RECOMMENDS BATTERY FAILED TEST 169.00 FRONT AND REAR DIFFERENTIAL SERVICES 234.95 BRAKE FLUSH 149.95 FILTERS 120.00 | Battery Service¦Brake Fluid Service¦Drive Train Service
204930 | ¦ WAIT:OIL CONSUMPTION TEST.¦ RECOMMEND TECH. RECOMMENDS BATTERY FAILED TEST 169.00 FRONT AND REAR DIFFERENTIAL SERVICES 234.95 BRAKE FLUSH 149.95 FILTERS 120.00 | Battery Service¦Brake Fluid Service¦Drive Train Service
204930 | ¦ WAIT:OIL CONSUMPTION TEST.¦ RECOMMEND TECH. RECOMMENDS BATTERY FAILED TEST 169.00 FRONT AND REAR DIFFERENTIAL SERVICES 234.95 BRAKE FLUSH 149.95 FILTERS 120.00 | Battery Service¦Brake Fluid Service¦Drive Train Service
204972 | ¦ WAIT:.¦ RECOMMEND RECOMMEND: WHEEL ALIGNMENT | Wheel Alignment Service
204973 | ¦ WAIT:.¦ RECOMMEND TECH. RECOMMENDS BOTH FRONT INNER AXLE BOOTS LEAKING GREASE FRONT COMPLIANCE BUSHINGS TORN RIGHT INNER TIE ROD HAS PLAY 4 WHEEL ALIGNMENT | Drive Train Service¦Suspension Service¦Tie Rod Service¦Wheel Alignment Service
204973 | ¦ WAIT:.¦ RECOMMEND TECH. RECOMMENDS BOTH FRONT INNER AXLE BOOTS LEAKING GREASE FRONT COMPLIANCE BUSHINGS TORN RIGHT INNER TIE ROD HAS PLAY 4 WHEEL ALIGNMENT | Drive Train Service¦Suspension Service¦Tie Rod Service¦Wheel Alignment Service
204973 | ¦ WAIT:.¦ RECOMMEND TECH. RECOMMENDS BOTH FRONT INNER AXLE BOOTS LEAKING GREASE FRONT COMPLIANCE BUSHINGS TORN RIGHT INNER TIE ROD HAS PLAY 4 WHEEL ALIGNMENT | Drive Train Service¦Suspension Service¦Tie Rod Service¦Wheel Alignment Service
204973 | ¦ WAIT:.¦ RECOMMEND TECH. RECOMMENDS BOTH FRONT INNER AXLE BOOTS LEAKING GREASE FRONT COMPLIANCE BUSHINGS TORN RIGHT INNER TIE ROD HAS PLAY 4 WHEEL ALIGNMENT | Drive Train Service¦Suspension Service¦Tie Rod Service¦Wheel Alignment Service
204980 | ¦ RECOMMEND FILTERS DIRTY REAR BRAKES LOW | Brake Service
204982 | ¦ RECOMMEND FLUSH BRAKE FLUID AND POWER STEERING FLUID | Brake Fluid Service¦Steering Service
204982 | ¦ RECOMMEND FLUSH BRAKE FLUID AND POWER STEERING FLUID | Brake Fluid Service¦Steering Service
205027 | ¦ r EST FOR BATTERY IF NEEDED 389.15 WITH THE TAX INSTALLED IN STOCK¦X0682QZ86L:WAIT created 2019-01-30 12:33:00pm taken by Karwin Turne | Battery Service
205035 | ¦ RECOMMEND RECOMMNEDED 60K MAJOR SERVICE RECOMMENDED FRONT BRAKE PADS AND RESURFACE RECOMMENDED ALL 4 TIRES | 60,000 Mile Service¦Brake Service¦New Tire(s)
205035 | ¦ RECOMMEND RECOMMNEDED 60K MAJOR SERVICE RECOMMENDED FRONT BRAKE PADS AND RESURFACE RECOMMENDED ALL 4 TIRES | 60,000 Mile Service¦Brake Service¦New Tire(s)
205035 | ¦ RECOMMEND RECOMMNEDED 60K MAJOR SERVICE RECOMMENDED FRONT BRAKE PADS AND RESURFACE RECOMMENDED ALL 4 TIRES | 60,000 Mile Service¦Brake Service¦New Tire(s)
205037 | ¦ X086BDGZPX:WAIT.¦ RECOMMEND RECOMMENDATION - BATTERY 164.95 RECOMMEND - REAR BRAKE PADS/ROTORS 409.95 RECOMMEND - CABIN AIR FILTER 49.95 RECOMMEND - ENGINE AIR FILTER 39.95 | Air Filter Service¦Battery Service¦Brake Service¦Cabin Air Filter Service
205037 | ¦ X086BDGZPX:WAIT.¦ RECOMMEND RECOMMENDATION - BATTERY 164.95 RECOMMEND - REAR BRAKE PADS/ROTORS 409.95 RECOMMEND - CABIN AIR FILTER 49.95 RECOMMEND - ENGINE AIR FILTER 39.95 | Air Filter Service¦Battery Service¦Brake Service¦Cabin Air Filter Service
205037 | ¦ X086BDGZPX:WAIT.¦ RECOMMEND RECOMMENDATION - BATTERY 164.95 RECOMMEND - REAR BRAKE PADS/ROTORS 409.95 RECOMMEND - CABIN AIR FILTER 49.95 RECOMMEND - ENGINE AIR FILTER 39.95 | Air Filter Service¦Battery Service¦Brake Service¦Cabin Air Filter Service
205037 | ¦ X086BDGZPX:WAIT.¦ RECOMMEND RECOMMENDATION - BATTERY 164.95 RECOMMEND - REAR BRAKE PADS/ROTORS 409.95 RECOMMEND - CABIN AIR FILTER 49.95 RECOMMEND - ENGINE AIR FILTER 39.95 | Air Filter Service¦Battery Service¦Brake Service¦Cabin Air Filter Service
205041 | ¦ RECOMMEND NEEDS RIM TRANS FLUID DIRTY 125 RADIATOR HOSES 380 ALIGNMENT 140 | Cooling System Service¦Transmission Service¦Wheel Alignment Service
205041 | ¦ RECOMMEND NEEDS RIM TRANS FLUID DIRTY 125 RADIATOR HOSES 380 ALIGNMENT 140 | Cooling System Service¦Transmission Service¦Wheel Alignment Service
205041 | ¦ RECOMMEND NEEDS RIM TRANS FLUID DIRTY 125 RADIATOR HOSES 380 ALIGNMENT 140 | Cooling System Service¦Transmission Service¦Wheel Alignment Service
205042 | ¦ RECOMMEND CUSTOMER DECLINED B1 SERVICE MINDER TECH RECOMMENDS: REPLACEMENT OF 4 TIRES + ALIGNMENT AIR FILTERS ARE DIRTY.¦ WAIT: | Air Filter Service¦New Tire(s)¦Wheel Alignment Service
205042 | ¦ RECOMMEND CUSTOMER DECLINED B1 SERVICE MINDER TECH RECOMMENDS: REPLACEMENT OF 4 TIRES + ALIGNMENT AIR FILTERS ARE DIRTY.¦ WAIT: | Air Filter Service¦New Tire(s)¦Wheel Alignment Service
205042 | ¦ RECOMMEND CUSTOMER DECLINED B1 SERVICE MINDER TECH RECOMMENDS: REPLACEMENT OF 4 TIRES + ALIGNMENT AIR FILTERS ARE DIRTY.¦ WAIT: | Air Filter Service¦New Tire(s)¦Wheel Alignment Service
205088 | ¦ RECOMMEND TECYH RECOMMENDS: REAR DIFFERENTIAL SERVICE AIR FILTERS SOON.¦ WAIT:WAIT: | Air Filter Service¦Drive Train Service
205088 | ¦ RECOMMEND TECYH RECOMMENDS: REAR DIFFERENTIAL SERVICE AIR FILTERS SOON.¦ WAIT:WAIT: | Air Filter Service¦Drive Train Service
205094 | ¦ RECOMMEND PERFORM 90K MAJOR SERVICE | 90,000 Mile Service
205104 | ¦ RECOMMEND TECH RECOMMENDS: AIR FILTERS TIRE ROTATION | Air Filter Service¦Tire Rotation
205104 | ¦ RECOMMEND TECH RECOMMENDS: AIR FILTERS TIRE ROTATION | Air Filter Service¦Tire Rotation
205154 | ¦ RECOMMEND FRONT LOWER BALL JOINTS HAVE LARGE AMOUNTS OF EXCESSIVE PLAY QUOTED 1499.00 + TAX AND ALIGNMENT FRONT SWAY BAR LINKS HAVE EXCESSIVE PLAY QUOTED 399.00 + TAX | Ball Joint Service¦Suspension Service¦Wheel Alignment Service
205154 | ¦ RECOMMEND FRONT LOWER BALL JOINTS HAVE LARGE AMOUNTS OF EXCESSIVE PLAY QUOTED 1499.00 + TAX AND ALIGNMENT FRONT SWAY BAR LINKS HAVE EXCESSIVE PLAY QUOTED 399.00 + TAX | Ball Joint Service¦Suspension Service¦Wheel Alignment Service
205154 | ¦ RECOMMEND FRONT LOWER BALL JOINTS HAVE LARGE AMOUNTS OF EXCESSIVE PLAY QUOTED 1499.00 + TAX AND ALIGNMENT FRONT SWAY BAR LINKS HAVE EXCESSIVE PLAY QUOTED 399.00 + TAX | Ball Joint Service¦Suspension Service¦Wheel Alignment Service
205163 | ¦ WAITER.¦ RECOMMEND TECH RECOMMENDS: LOW OIL LEVEL INIDICATOR ON DASH (VERY LITTLE OIL IN THE ENGINE UPON ARRIVAL) AFTER MARKET OIL FILTER COOLANT WAS VERY LOW AS WELL (TOPPED COOLANT LEVEL) WILL NEED FRONT &amp; REAR BRAKES VERY SOON FRONT &amp; REAR DIFFERENTIAL SERVICES TIMING BELT/WATER PUMP SPARK PLUGS/VALVE ADJUSTMENTS AIR FILTERS ARE CLOGGED BRAKE FLUID FLUSH | Air Filter Service¦Belt Service¦Brake Fluid Service¦Brake Service¦Cooling System Service¦Drive Train Service¦Engine Service¦Oil &amp; Filter Change¦Spark Plugs
205163 | ¦ WAITER.¦ RECOMMEND TECH RECOMMENDS: LOW OIL LEVEL INIDICATOR ON DASH (VERY LITTLE OIL IN THE ENGINE UPON ARRIVAL) AFTER MARKET OIL FILTER COOLANT WAS VERY LOW AS WELL (TOPPED COOLANT LEVEL) WILL NEED FRONT &amp; REAR BRAKES VERY SOON FRONT &amp; REAR DIFFERENTIAL SERVICES TIMING BELT/WATER PUMP SPARK PLUGS/VALVE ADJUSTMENTS AIR FILTERS ARE CLOGGED BRAKE FLUID FLUSH | Air Filter Service¦Belt Service¦Brake Fluid Service¦Brake Service¦Cooling System Service¦Drive Train Service¦Engine Service¦Oil &amp; Filter Change¦Spark Plugs
205163 | ¦ WAITER.¦ RECOMMEND TECH RECOMMENDS: LOW OIL LEVEL INIDICATOR ON DASH (VERY LITTLE OIL IN THE ENGINE UPON ARRIVAL) AFTER MARKET OIL FILTER COOLANT WAS VERY LOW AS WELL (TOPPED COOLANT LEVEL) WILL NEED FRONT &amp; REAR BRAKES VERY SOON FRONT &amp; REAR DIFFERENTIAL SERVICES TIMING BELT/WATER PUMP SPARK PLUGS/VALVE ADJUSTMENTS AIR FILTERS ARE CLOGGED BRAKE FLUID FLUSH | Air Filter Service¦Belt Service¦Brake Fluid Service¦Brake Service¦Cooling System Service¦Drive Train Service¦Engine Service¦Oil &amp; Filter Change¦Spark Plugs
205163 | ¦ WAITER.¦ RECOMMEND TECH RECOMMENDS: LOW OIL LEVEL INIDICATOR ON DASH (VERY LITTLE OIL IN THE ENGINE UPON ARRIVAL) AFTER MARKET OIL FILTER COOLANT WAS VERY LOW AS WELL (TOPPED COOLANT LEVEL) WILL NEED FRONT &amp; REAR BRAKES VERY SOON FRONT &amp; REAR DIFFERENTIAL SERVICES TIMING BELT/WATER PUMP SPARK PLUGS/VALVE ADJUSTMENTS AIR FILTERS ARE CLOGGED BRAKE FLUID FLUSH | Air Filter Service¦Belt Service¦Brake Fluid Service¦Brake Service¦Cooling System Service¦Drive Train Service¦Engine Service¦Oil &amp; Filter Change¦Spark Plugs
205163 | ¦ WAITER.¦ RECOMMEND TECH RECOMMENDS: LOW OIL LEVEL INIDICATOR ON DASH (VERY LITTLE OIL IN THE ENGINE UPON ARRIVAL) AFTER MARKET OIL FILTER COOLANT WAS VERY LOW AS WELL (TOPPED COOLANT LEVEL) WILL NEED FRONT &amp; REAR BRAKES VERY SOON FRONT &amp; REAR DIFFERENTIAL SERVICES TIMING BELT/WATER PUMP SPARK PLUGS/VALVE ADJUSTMENTS AIR FILTERS ARE CLOGGED BRAKE FLUID FLUSH | Air Filter Service¦Belt Service¦Brake Fluid Service¦Brake Service¦Cooling System Service¦Drive Train Service¦Engine Service¦Oil &amp; Filter Change¦Spark Plugs
205163 | ¦ WAITER.¦ RECOMMEND TECH RECOMMENDS: LOW OIL LEVEL INIDICATOR ON DASH (VERY LITTLE OIL IN THE ENGINE UPON ARRIVAL) AFTER MARKET OIL FILTER COOLANT WAS VERY LOW AS WELL (TOPPED COOLANT LEVEL) WILL NEED FRONT &amp; REAR BRAKES VERY SOON FRONT &amp; REAR DIFFERENTIAL SERVICES TIMING BELT/WATER PUMP SPARK PLUGS/VALVE ADJUSTMENTS AIR FILTERS ARE CLOGGED BRAKE FLUID FLUSH | Air Filter Service¦Belt Service¦Brake Fluid Service¦Brake Service¦Cooling System Service¦Drive Train Service¦Engine Service¦Oil &amp; Filter Change¦Spark Plugs
205163 | ¦ WAITER.¦ RECOMMEND TECH RECOMMENDS: LOW OIL LEVEL INIDICATOR ON DASH (VERY LITTLE OIL IN THE ENGINE UPON ARRIVAL) AFTER MARKET OIL FILTER COOLANT WAS VERY LOW AS WELL (TOPPED COOLANT LEVEL) WILL NEED FRONT &amp; REAR BRAKES VERY SOON FRONT &amp; REAR DIFFERENTIAL SERVICES TIMING BELT/WATER PUMP SPARK PLUGS/VALVE ADJUSTMENTS AIR FILTERS ARE CLOGGED BRAKE FLUID FLUSH | Air Filter Service¦Belt Service¦Brake Fluid Service¦Brake Service¦Cooling System Service¦Drive Train Service¦Engine Service¦Oil &amp; Filter Change¦Spark Plugs
205163 | ¦ WAITER.¦ RECOMMEND TECH RECOMMENDS: LOW OIL LEVEL INIDICATOR ON DASH (VERY LITTLE OIL IN THE ENGINE UPON ARRIVAL) AFTER MARKET OIL FILTER COOLANT WAS VERY LOW AS WELL (TOPPED COOLANT LEVEL) WILL NEED FRONT &amp; REAR BRAKES VERY SOON FRONT &amp; REAR DIFFERENTIAL SERVICES TIMING BELT/WATER PUMP SPARK PLUGS/VALVE ADJUSTMENTS AIR FILTERS ARE CLOGGED BRAKE FLUID FLUSH | Air Filter Service¦Belt Service¦Brake Fluid Service¦Brake Service¦Cooling System Service¦Drive Train Service¦Engine Service¦Oil &amp; Filter Change¦Spark Plugs
205163 | ¦ WAITER.¦ RECOMMEND TECH RECOMMENDS: LOW OIL LEVEL INIDICATOR ON DASH (VERY LITTLE OIL IN THE ENGINE UPON ARRIVAL) AFTER MARKET OIL FILTER COOLANT WAS VERY LOW AS WELL (TOPPED COOLANT LEVEL) WILL NEED FRONT &amp; REAR BRAKES VERY SOON FRONT &amp; REAR DIFFERENTIAL SERVICES TIMING BELT/WATER PUMP SPARK PLUGS/VALVE ADJUSTMENTS AIR FILTERS ARE CLOGGED BRAKE FLUID FLUSH | Air Filter Service¦Belt Service¦Brake Fluid Service¦Brake Service¦Cooling System Service¦Drive Train Service¦Engine Service¦Oil &amp; Filter Change¦Spark Plugs
205173 | ¦ RECOMMEND TECH. RECOMMENDS POWER STEERING PUMP, HOSE, LINE, DRIVE BELT AND TENSIONER REAR MAIN SEAL | Belt Service¦Engine Service¦Steering Service
205173 | ¦ RECOMMEND TECH. RECOMMENDS POWER STEERING PUMP, HOSE, LINE, DRIVE BELT AND TENSIONER REAR MAIN SEAL | Belt Service¦Engine Service¦Steering Service
205173 | ¦ RECOMMEND TECH. RECOMMENDS POWER STEERING PUMP, HOSE, LINE, DRIVE BELT AND TENSIONER REAR MAIN SEAL | Belt Service¦Engine Service¦Steering Service
205181 | ¦ iak¦X10P172PQ7:WAIT created 2019-02-22 10:47:00am taken by Debra Bartos.¦ RECOMMEND TECHNICIAN NOTED RECOMMENDATION BRAKE VACUUM PUMP LEAKING OIL (RESEAL) 425.03 ABNORMAL BRAKE PAD WEAR IN REAR. L/R 8MM, R/R 2MM | Brake Service
205229 | ¦ RECOMMEND TECH. RECOMMENDS 4 TIRES LOW ON TREAD; AT 4/32NDS 4 WHEEL ALIGNMENT WITH TIRES REAR DIFFERENTIAL SERVICE | Drive Train Service¦New Tire(s)¦Wheel Alignment Service
205229 | ¦ RECOMMEND TECH. RECOMMENDS 4 TIRES LOW ON TREAD; AT 4/32NDS 4 WHEEL ALIGNMENT WITH TIRES REAR DIFFERENTIAL SERVICE | Drive Train Service¦New Tire(s)¦Wheel Alignment Service
205229 | ¦ RECOMMEND TECH. RECOMMENDS 4 TIRES LOW ON TREAD; AT 4/32NDS 4 WHEEL ALIGNMENT WITH TIRES REAR DIFFERENTIAL SERVICE | Drive Train Service¦New Tire(s)¦Wheel Alignment Service
205237 | ¦ RECOMMEND RIGHT SIDE ENIGNE MOUNT BRAKE VACUUM PUMP SEALS FOUR TIRES WITH ALIGNMENT | Engine Service¦New Tire(s)¦Wheel Alignment Service
205237 | ¦ RECOMMEND RIGHT SIDE ENIGNE MOUNT BRAKE VACUUM PUMP SEALS FOUR TIRES WITH ALIGNMENT | Engine Service¦New Tire(s)¦Wheel Alignment Service
205237 | ¦ RECOMMEND RIGHT SIDE ENIGNE MOUNT BRAKE VACUUM PUMP SEALS FOUR TIRES WITH ALIGNMENT | Engine Service¦New Tire(s)¦Wheel Alignment Service
205244 | ¦ ++WAITER++.¦ RECOMMEND OWNER ADVISED AND DECLINED ADDITIONAL REPAIRS AT THIS TIME:: RECOMMEND BATTERY REPLACEMENT-FAILS TEST- NEEDS 2 TIRES REPLACED(INNER EDGE WEAR) AND AN ALIGNMENT | Battery Service¦New Tire(s)¦Wheel Alignment Service
205244 | ¦ ++WAITER++.¦ RECOMMEND OWNER ADVISED AND DECLINED ADDITIONAL REPAIRS AT THIS TIME:: RECOMMEND BATTERY REPLACEMENT-FAILS TEST- NEEDS 2 TIRES REPLACED(INNER EDGE WEAR) AND AN ALIGNMENT | Battery Service¦New Tire(s)¦Wheel Alignment Service
205244 | ¦ ++WAITER++.¦ RECOMMEND OWNER ADVISED AND DECLINED ADDITIONAL REPAIRS AT THIS TIME:: RECOMMEND BATTERY REPLACEMENT-FAILS TEST- NEEDS 2 TIRES REPLACED(INNER EDGE WEAR) AND AN ALIGNMENT | Battery Service¦New Tire(s)¦Wheel Alignment Service
205250 | ¦ ++LOANER++CARLA 2.11 477-2327¦REC AIR FILTERS 75. | Air Filter Service
205300 | ¦ AFTER¦MARKET EXHAUST, 790.00 PLUS TAX.¦TECH RECOMMENDS MUFFLER AND TAIL PIPE ASSY, 1181.69 PLUS TAX OR | Exhaust System Service
205307 | ¦ WEB APP. WAIT: WEB APP. WAIT: WAIT:.¦ RECOMMEND TECH. RECOMMENDS OIL LEAKS PRESENT; NEED DISGNOSIS TIMING BELT PACKAGE IF NOT DONE OIL PUMP SEALS LEAKING CAT HEAT SHIELDS LOOSE CV BOOT LEAKING REAR DIFFERENTIAL SERVICE | Belt Service¦C/V Boot Service¦Drive Train Service¦Oil/Fluid Leak Repair
205307 | ¦ WEB APP. WAIT: WEB APP. WAIT: WAIT:.¦ RECOMMEND TECH. RECOMMENDS OIL LEAKS PRESENT; NEED DISGNOSIS TIMING BELT PACKAGE IF NOT DONE OIL PUMP SEALS LEAKING CAT HEAT SHIELDS LOOSE CV BOOT LEAKING REAR DIFFERENTIAL SERVICE | Belt Service¦C/V Boot Service¦Drive Train Service¦Oil/Fluid Leak Repair
205307 | ¦ WEB APP. WAIT: WEB APP. WAIT: WAIT:.¦ RECOMMEND TECH. RECOMMENDS OIL LEAKS PRESENT; NEED DISGNOSIS TIMING BELT PACKAGE IF NOT DONE OIL PUMP SEALS LEAKING CAT HEAT SHIELDS LOOSE CV BOOT LEAKING REAR DIFFERENTIAL SERVICE | Belt Service¦C/V Boot Service¦Drive Train Service¦Oil/Fluid Leak Repair
205307 | ¦ WEB APP. WAIT: WEB APP. WAIT: WAIT:.¦ RECOMMEND TECH. RECOMMENDS OIL LEAKS PRESENT; NEED DISGNOSIS TIMING BELT PACKAGE IF NOT DONE OIL PUMP SEALS LEAKING CAT HEAT SHIELDS LOOSE CV BOOT LEAKING REAR DIFFERENTIAL SERVICE | Belt Service¦C/V Boot Service¦Drive Train Service¦Oil/Fluid Leak Repair
205351 | ¦ ++LOANER++ JOSIE 2.19 13 MON OBI P/U NORTH PROVIDENCE 699-6613¦30K SERVICE NEXT VISIT¦BRAKE FLUSH 159.¦CLIENT HAS COUPON // CASSIE 2/19 MOVED TO CORRECT DATE¦DRIVE BELT WORN 250.¦REC 1 MOTE TIRE (4/32) | Brake Service¦Belt Service¦New Tire(s)
205351 | ¦ ++LOANER++ JOSIE 2.19 13 MON OBI P/U NORTH PROVIDENCE 699-6613¦30K SERVICE NEXT VISIT¦BRAKE FLUSH 159.¦CLIENT HAS COUPON // CASSIE 2/19 MOVED TO CORRECT DATE¦DRIVE BELT WORN 250.¦REC 1 MOTE TIRE (4/32) | Brake Service¦Belt Service¦New Tire(s)
205351 | ¦ ++LOANER++ JOSIE 2.19 13 MON OBI P/U NORTH PROVIDENCE 699-6613¦30K SERVICE NEXT VISIT¦BRAKE FLUSH 159.¦CLIENT HAS COUPON // CASSIE 2/19 MOVED TO CORRECT DATE¦DRIVE BELT WORN 250.¦REC 1 MOTE TIRE (4/32) | Brake Service¦Belt Service¦New Tire(s)
205353 | ¦ ++WAITER++ KATIE 2.28 (401) 290-8567¦RECHECK REAR BRAKES AT NEXT LOF INTERVAL¦RECOMMEND BATTERY SERVICE CLEANING 79+TAX | Battery Service
205377 | ¦ RECOMMEND NEEDS 4 TIRES AND ALIGNMENT UNSAFE | New Tire(s)¦Wheel Alignment Service
205377 | ¦ RECOMMEND NEEDS 4 TIRES AND ALIGNMENT UNSAFE | New Tire(s)¦Wheel Alignment Service
205417 | ¦ RECOMMEND REPLACE CLUTCH SET AND INSPECT FLYWHEEL | Clutch Service
205479 | ¦ RECOMMEND TECH. RECOMMENDS TIMING BELT PACKAGE BY TIME 08/23/2019 1350.00 | Belt Service
205488 | ¦ RECOMMEND TECH RECOMMENDS: TRANSMISSION SERVICE FRONT DIFFERENTIAL SERVICE | Drive Train Service¦Transmission Service
205488 | ¦ RECOMMEND TECH RECOMMENDS: TRANSMISSION SERVICE FRONT DIFFERENTIAL SERVICE | Drive Train Service¦Transmission Service
205503 | ¦ LOANER.¦ RECOMMEND TECH ADVISES DUE FOR REAR DIFFERENTIAL SVC 135.00 BRAKE SYSTEM FLUSH 130.00 | Brake Fluid Service¦Drive Train Service
205503 | ¦ LOANER.¦ RECOMMEND TECH ADVISES DUE FOR REAR DIFFERENTIAL SVC 135.00 BRAKE SYSTEM FLUSH 130.00 | Brake Fluid Service¦Drive Train Service
205504 | ¦ RECOMMEND TECH RECOMMENDS: COMPLIENCE BUSHINGS ARE SPLITTING TRANSMISSION SERVICE CABIN AIR FILTER | Cabin Air Filter Service¦Suspension Service¦Transmission Service
205504 | ¦ RECOMMEND TECH RECOMMENDS: COMPLIENCE BUSHINGS ARE SPLITTING TRANSMISSION SERVICE CABIN AIR FILTER | Cabin Air Filter Service¦Suspension Service¦Transmission Service
205504 | ¦ RECOMMEND TECH RECOMMENDS: COMPLIENCE BUSHINGS ARE SPLITTING TRANSMISSION SERVICE CABIN AIR FILTER | Cabin Air Filter Service¦Suspension Service¦Transmission Service
205509 | ¦ RECOMMEND SOME CUPPING ON TIRES.¦ X08LEBM7ON:WAIT | New Tire(s)
205510 | ¦ RECOMMEND CK ENGINE LIGHT IS ON;FRONT STABALIZER LINKS HAVE PLAY; WASHER FLUID LEAKING | Oil/Fluid Leak Repair¦Suspension Service
205510 | ¦ RECOMMEND CK ENGINE LIGHT IS ON;FRONT STABALIZER LINKS HAVE PLAY; WASHER FLUID LEAKING | Oil/Fluid Leak Repair¦Suspension Service
205550 | ¦ RECOMMEND NEED 4 TIRES.¦ ++WAITER++ | New Tire(s)
205574 | ¦ RECOMMEND TECH. RECOMMENDS SPARK PLUGS AND VALVE ADJUSTMENT AT 100 K 1025.00 REAR MAIN SEAL STARTING TO SEEP | Spark Plugs
205605 | ¦ WAIT:.¦ RECOMMEND RECOMMEND D/S SIDE HIGH BEAM BULB - 58.00 PLUS TAX CUSTOMER TO MONITOR STARTING CONDITION, MAY HAVE INTERMITTENT PROBLEM WITH STARTER. | Bulb Replacement
205613 | ¦ ++LOANER++ KATIE 2.12 (401) 450-5914¦BRAKES 3-4MM¦FRONT BRAKES AT 4MM¦IF PINS CANNOT BE FREED UP FOR ADDITIONAL ¦L/R BRAKE CALIPER PINS BINDING CAUSING UNEVEN BRAKE WEAR. REAR¦REAR BRAKE PADS AND ROTORS 630. VEHICLE MAY POSSIBLY NEED CALIPER¦REC 60K SERVICE 639.00 PLUS TAX¦TIRES 6/32 | 60,000 Mile Service¦Brake Service
205613 | ¦ ++LOANER++ KATIE 2.12 (401) 450-5914¦BRAKES 3-4MM¦FRONT BRAKES AT 4MM¦IF PINS CANNOT BE FREED UP FOR ADDITIONAL ¦L/R BRAKE CALIPER PINS BINDING CAUSING UNEVEN BRAKE WEAR. REAR¦REAR BRAKE PADS AND ROTORS 630. VEHICLE MAY POSSIBLY NEED CALIPER¦REC 60K SERVICE 639.00 PLUS TAX¦TIRES 6/32 | 60,000 Mile Service¦Brake Service
205616 | ¦ X08JHO3522:CUSTOMER REQUESTED A LOANER.¦ RECOMMEND REAR BRAKE MAINT. 115.00 CABIN FILTER 49.95 REAR DIFF SERVICE 109.95 TRANSFER CASE SERVICE 109.95 ALL FLUIDS SHOULD BE REPLACED | Brake Service¦Cabin Air Filter Service¦Drive Train Service
205616 | ¦ X08JHO3522:CUSTOMER REQUESTED A LOANER.¦ RECOMMEND REAR BRAKE MAINT. 115.00 CABIN FILTER 49.95 REAR DIFF SERVICE 109.95 TRANSFER CASE SERVICE 109.95 ALL FLUIDS SHOULD BE REPLACED | Brake Service¦Cabin Air Filter Service¦Drive Train Service
205616 | ¦ X08JHO3522:CUSTOMER REQUESTED A LOANER.¦ RECOMMEND REAR BRAKE MAINT. 115.00 CABIN FILTER 49.95 REAR DIFF SERVICE 109.95 TRANSFER CASE SERVICE 109.95 ALL FLUIDS SHOULD BE REPLACED | Brake Service¦Cabin Air Filter Service¦Drive Train Service
205618 | ¦ RECOMMEND TECH ADVISES NOISE FROM REAR OVER BUMPS...REAR STRUT BUSHINGS 185.00 INSTALLED | Suspension Service
205623 | ¦ RECOMMEND OWNER ADVISED AND DECLINED ALIGNMENT AND COOLANT CHANGE AT THIS TIM.¦ ++WAITER++X06ZRY8VO4:Wep Appt. created 2019-02-08 08:14:59pm taken¦by C/S: pa ulinojb101@gmail.com | Cooling System Service¦Wheel Alignment Service
205623 | ¦ RECOMMEND OWNER ADVISED AND DECLINED ALIGNMENT AND COOLANT CHANGE AT THIS TIM.¦ ++WAITER++X06ZRY8VO4:Wep Appt. created 2019-02-08 08:14:59pm taken¦by C/S: pa ulinojb101@gmail.com | Cooling System Service¦Wheel Alignment Service
205631 | ¦ RECOMMEND TECH. RECOMMENDS FRONT PADS AND ROTORS 520.00 WITH A/M ROTORS TRANSMISSION MOUNT IS BROKEN, LOOKS FROM IMPACT.¦ WEB APP. LOANER; WEB APP. LOANER | Brake Service¦Transmission Service
205631 | ¦ RECOMMEND TECH. RECOMMENDS FRONT PADS AND ROTORS 520.00 WITH A/M ROTORS TRANSMISSION MOUNT IS BROKEN, LOOKS FROM IMPACT.¦ WEB APP. LOANER; WEB APP. LOANER | Brake Service¦Transmission Service
205675 | ¦ RECOMMEND RIGHT FRONT OUTER TIE ROAD END VERY LOOSE- 366.00 TO REPLACE WITH A LIGNMENT;FRONT BRAKES WORN OUT- 575.00 SCREW IN RIGHT FRONT TIRE AT EDGE-CANNOT REPAIR.¦ X08K3DZMTM:WAIT | Tie Rod Service¦Wheel Alignment Service¦Brake Service¦New Tire(s)
205675 | ¦ RECOMMEND RIGHT FRONT OUTER TIE ROAD END VERY LOOSE- 366.00 TO REPLACE WITH A LIGNMENT;FRONT BRAKES WORN OUT- 575.00 SCREW IN RIGHT FRONT TIRE AT EDGE-CANNOT REPAIR.¦ X08K3DZMTM:WAIT | Tie Rod Service¦Wheel Alignment Service¦Brake Service¦New Tire(s)
205675 | ¦ RECOMMEND RIGHT FRONT OUTER TIE ROAD END VERY LOOSE- 366.00 TO REPLACE WITH A LIGNMENT;FRONT BRAKES WORN OUT- 575.00 SCREW IN RIGHT FRONT TIRE AT EDGE-CANNOT REPAIR.¦ X08K3DZMTM:WAIT | Tie Rod Service¦Wheel Alignment Service¦Brake Service¦New Tire(s)
205675 | ¦ RECOMMEND RIGHT FRONT OUTER TIE ROAD END VERY LOOSE- 366.00 TO REPLACE WITH A LIGNMENT;FRONT BRAKES WORN OUT- 575.00 SCREW IN RIGHT FRONT TIRE AT EDGE-CANNOT REPAIR.¦ X08K3DZMTM:WAIT | Tie Rod Service¦Wheel Alignment Service¦Brake Service¦New Tire(s)
205696 | ¦ ++WAITER++.¦ RECOMMEND RECOMMEND REAR BRAKE PADS &amp; ROTORS (MEASURED 1-2MM): 700.00 (CUSTOMER DECLINED AT THIS TIME) RECOMMEND 2 TIRES SOON (MEASURED 5-6/32): 476.15 RECOMMEND 4-WHEEL ALIGNMENT W/ TIRE REPLACEMENT: 129.95 | New Tire(s)¦Wheel Alignment Service¦Brake Service
205696 | ¦ ++WAITER++.¦ RECOMMEND RECOMMEND REAR BRAKE PADS &amp; ROTORS (MEASURED 1-2MM): 700.00 (CUSTOMER DECLINED AT THIS TIME) RECOMMEND 2 TIRES SOON (MEASURED 5-6/32): 476.15 RECOMMEND 4-WHEEL ALIGNMENT W/ TIRE REPLACEMENT: 129.95 | New Tire(s)¦Wheel Alignment Service¦Brake Service
205696 | ¦ ++WAITER++.¦ RECOMMEND RECOMMEND REAR BRAKE PADS &amp; ROTORS (MEASURED 1-2MM): 700.00 (CUSTOMER DECLINED AT THIS TIME) RECOMMEND 2 TIRES SOON (MEASURED 5-6/32): 476.15 RECOMMEND 4-WHEEL ALIGNMENT W/ TIRE REPLACEMENT: 129.95 | New Tire(s)¦Wheel Alignment Service¦Brake Service
205697 | ¦ X080CTZBTO:CUSTOMER REQUESTED A LOANER.¦ RECOMMEND REAR SHOCKS ARE ALSO WEAK- 385.00 TO REPLACE | Suspension Service
205733 | ¦ ++WAITER++.¦ RECOMMEND PLEASE NOTE::WILL NEED TIRES SOON THEY ARE 4-5/32NDS-TREAD WEAR BAR AT 3/32NDS | New Tire(s)
205764 | ¦ RECOMMEND TECH. RECOMMENDS REAR BRAKES SOON 335.00; AT 3.5MM BRAKE FLUSH 149.95 POWER STEERING FLUSH 149.95 REAR DIFFERENTIAL SERVICE 124.95 TIMING BELT PACKAGE PAST DUE BY TIME 1350.00.¦ WAIT: | Belt Service¦Brake Fluid Service¦Drive Train Service¦Steering Service
205764 | ¦ RECOMMEND TECH. RECOMMENDS REAR BRAKES SOON 335.00; AT 3.5MM BRAKE FLUSH 149.95 POWER STEERING FLUSH 149.95 REAR DIFFERENTIAL SERVICE 124.95 TIMING BELT PACKAGE PAST DUE BY TIME 1350.00.¦ WAIT: | Belt Service¦Brake Fluid Service¦Drive Train Service¦Steering Service
205764 | ¦ RECOMMEND TECH. RECOMMENDS REAR BRAKES SOON 335.00; AT 3.5MM BRAKE FLUSH 149.95 POWER STEERING FLUSH 149.95 REAR DIFFERENTIAL SERVICE 124.95 TIMING BELT PACKAGE PAST DUE BY TIME 1350.00.¦ WAIT: | Belt Service¦Brake Fluid Service¦Drive Train Service¦Steering Service
205764 | ¦ RECOMMEND TECH. RECOMMENDS REAR BRAKES SOON 335.00; AT 3.5MM BRAKE FLUSH 149.95 POWER STEERING FLUSH 149.95 REAR DIFFERENTIAL SERVICE 124.95 TIMING BELT PACKAGE PAST DUE BY TIME 1350.00.¦ WAIT: | Belt Service¦Brake Fluid Service¦Drive Train Service¦Steering Service
205769 | ¦ RECOMMEND COOLANT SYSTEM SERVICE DUE 110.00 PLUS TAX.¦ WAITER | Cooling System Service
205810 | ¦ RECOMMEND TIMING BELT OVER DUE RIGHT SIDE ENGINE MOUNT | Belt Service
205884 | ¦ WEB APP. LOANER.¦ RECOMMEND TECH. RECOMMENDS RADIATOR HOSES 395.00 | Cooling System Service
205888 | ¦ X089C0J0MB:WAIT.¦ RECOMMEND RECOMMEND - FRONT BRAKE PADS/ROTORS | Brake Service
205964 | ¦ RECOMMEND ABS WHEEL SENSOR: 260.00 + TAX BLEND DOOR ACTUATOR: 412.00 + TAX | Brake Service¦Body Repair
205964 | ¦ RECOMMEND ABS WHEEL SENSOR: 260.00 + TAX BLEND DOOR ACTUATOR: 412.00 + TAX | Brake Service¦Body Repair
206014 | ¦ RECOMMEND TECH RECOMMENDS: REAAR DIFFERENTIAL SERVICE.¦ WAIT: | Drive Train Service
206016 | ¦ WEB APP. I NEED LOANER..¦ RECOMMEND R/F INNER AND OUTER TIE RODS WITH ALL HARDWARE 1024.34 BOTH INNER AXLE BOOTS LEAKING GREASE 642.98 FRONT AND SIDE MOTOR MOUNTS 840.52 OIL PUMP SEALS LEAKING REAR MAIN SEAL LEAKING FRONT COMPLIANCE BUSHINGS CRACKING 650.00 | Drive Train Service¦Suspension Service¦Tie Rod Service
206016 | ¦ WEB APP. I NEED LOANER..¦ RECOMMEND R/F INNER AND OUTER TIE RODS WITH ALL HARDWARE 1024.34 BOTH INNER AXLE BOOTS LEAKING GREASE 642.98 FRONT AND SIDE MOTOR MOUNTS 840.52 OIL PUMP SEALS LEAKING REAR MAIN SEAL LEAKING FRONT COMPLIANCE BUSHINGS CRACKING 650.00 | Drive Train Service¦Suspension Service¦Tie Rod Service
206016 | ¦ WEB APP. I NEED LOANER..¦ RECOMMEND R/F INNER AND OUTER TIE RODS WITH ALL HARDWARE 1024.34 BOTH INNER AXLE BOOTS LEAKING GREASE 642.98 FRONT AND SIDE MOTOR MOUNTS 840.52 OIL PUMP SEALS LEAKING REAR MAIN SEAL LEAKING FRONT COMPLIANCE BUSHINGS CRACKING 650.00 | Drive Train Service¦Suspension Service¦Tie Rod Service
206017 | ¦ RECOMMEND B12 ON DASHBOARD TECH RECOMMENDS: AIR FILTERS ARE DIRTY POWER STEERING &amp; BRAKE FLUID FLUSH TRANSMISSION SERVICE TIMING BELT/WATER PUMP SPARK PLUGS/VALVE ADJUSTMENTS FRONT &amp; REAR DIFFERENTIAL SERVICES | Air Filter Service¦Belt Service¦Brake Fluid Service¦Drive Train Service¦Engine Service¦Spark Plugs¦Steering Service¦Transmission Service
206017 | ¦ RECOMMEND B12 ON DASHBOARD TECH RECOMMENDS: AIR FILTERS ARE DIRTY POWER STEERING &amp; BRAKE FLUID FLUSH TRANSMISSION SERVICE TIMING BELT/WATER PUMP SPARK PLUGS/VALVE ADJUSTMENTS FRONT &amp; REAR DIFFERENTIAL SERVICES | Air Filter Service¦Belt Service¦Brake Fluid Service¦Drive Train Service¦Engine Service¦Spark Plugs¦Steering Service¦Transmission Service
206017 | ¦ RECOMMEND B12 ON DASHBOARD TECH RECOMMENDS: AIR FILTERS ARE DIRTY POWER STEERING &amp; BRAKE FLUID FLUSH TRANSMISSION SERVICE TIMING BELT/WATER PUMP SPARK PLUGS/VALVE ADJUSTMENTS FRONT &amp; REAR DIFFERENTIAL SERVICES | Air Filter Service¦Belt Service¦Brake Fluid Service¦Drive Train Service¦Engine Service¦Spark Plugs¦Steering Service¦Transmission Service
206017 | ¦ RECOMMEND B12 ON DASHBOARD TECH RECOMMENDS: AIR FILTERS ARE DIRTY POWER STEERING &amp; BRAKE FLUID FLUSH TRANSMISSION SERVICE TIMING BELT/WATER PUMP SPARK PLUGS/VALVE ADJUSTMENTS FRONT &amp; REAR DIFFERENTIAL SERVICES | Air Filter Service¦Belt Service¦Brake Fluid Service¦Drive Train Service¦Engine Service¦Spark Plugs¦Steering Service¦Transmission Service
206017 | ¦ RECOMMEND B12 ON DASHBOARD TECH RECOMMENDS: AIR FILTERS ARE DIRTY POWER STEERING &amp; BRAKE FLUID FLUSH TRANSMISSION SERVICE TIMING BELT/WATER PUMP SPARK PLUGS/VALVE ADJUSTMENTS FRONT &amp; REAR DIFFERENTIAL SERVICES | Air Filter Service¦Belt Service¦Brake Fluid Service¦Drive Train Service¦Engine Service¦Spark Plugs¦Steering Service¦Transmission Service
206017 | ¦ RECOMMEND B12 ON DASHBOARD TECH RECOMMENDS: AIR FILTERS ARE DIRTY POWER STEERING &amp; BRAKE FLUID FLUSH TRANSMISSION SERVICE TIMING BELT/WATER PUMP SPARK PLUGS/VALVE ADJUSTMENTS FRONT &amp; REAR DIFFERENTIAL SERVICES | Air Filter Service¦Belt Service¦Brake Fluid Service¦Drive Train Service¦Engine Service¦Spark Plugs¦Steering Service¦Transmission Service
206017 | ¦ RECOMMEND B12 ON DASHBOARD TECH RECOMMENDS: AIR FILTERS ARE DIRTY POWER STEERING &amp; BRAKE FLUID FLUSH TRANSMISSION SERVICE TIMING BELT/WATER PUMP SPARK PLUGS/VALVE ADJUSTMENTS FRONT &amp; REAR DIFFERENTIAL SERVICES | Air Filter Service¦Belt Service¦Brake Fluid Service¦Drive Train Service¦Engine Service¦Spark Plugs¦Steering Service¦Transmission Service
206017 | ¦ RECOMMEND B12 ON DASHBOARD TECH RECOMMENDS: AIR FILTERS ARE DIRTY POWER STEERING &amp; BRAKE FLUID FLUSH TRANSMISSION SERVICE TIMING BELT/WATER PUMP SPARK PLUGS/VALVE ADJUSTMENTS FRONT &amp; REAR DIFFERENTIAL SERVICES | Air Filter Service¦Belt Service¦Brake Fluid Service¦Drive Train Service¦Engine Service¦Spark Plugs¦Steering Service¦Transmission Service
206025 | ¦ RECOMMEND REAR BRAKES TRANS SERVICE TIRES | Brake Service¦New Tire(s)¦Transmission Service
206025 | ¦ RECOMMEND REAR BRAKES TRANS SERVICE TIRES | Brake Service¦New Tire(s)¦Transmission Service
206025 | ¦ RECOMMEND REAR BRAKES TRANS SERVICE TIRES | Brake Service¦New Tire(s)¦Transmission Service
206033 | ¦ RECOMMEND REAR BRAKE PADS AND ROTORS 409.95 ALL MAZDA PARTS AFTERMARKET REAR BRAKES 320.00 2 TIRES SOON 482.00 | Brake Service¦New Tire(s)
206033 | ¦ RECOMMEND REAR BRAKE PADS AND ROTORS 409.95 ALL MAZDA PARTS AFTERMARKET REAR BRAKES 320.00 2 TIRES SOON 482.00 | Brake Service¦New Tire(s)
206069 | ¦ X0854429X7:WAIT.¦ RECOMMEND RECOMMEND - FRONT BRAKE PADS/ROTORS 409.95 | Brake Service
206072 | ¦ RECOMMEND TECH. RECOMMENDS BRAKE MASTER SENSOR 450.16 FRONT BRAKES 340.00 REAR BRAKES 335.00 R/R CALIPER 273.00 POWER STEERING FEED HOSE 332.16 POWER STEERING FLUSH 149.95 TIMING CHAIN COVER LEAKING 743.00 | Brake Service¦Hose Service¦Sensor Service¦Steering Service
206072 | ¦ RECOMMEND TECH. RECOMMENDS BRAKE MASTER SENSOR 450.16 FRONT BRAKES 340.00 REAR BRAKES 335.00 R/R CALIPER 273.00 POWER STEERING FEED HOSE 332.16 POWER STEERING FLUSH 149.95 TIMING CHAIN COVER LEAKING 743.00 | Brake Service¦Hose Service¦Sensor Service¦Steering Service
206072 | ¦ RECOMMEND TECH. RECOMMENDS BRAKE MASTER SENSOR 450.16 FRONT BRAKES 340.00 REAR BRAKES 335.00 R/R CALIPER 273.00 POWER STEERING FEED HOSE 332.16 POWER STEERING FLUSH 149.95 TIMING CHAIN COVER LEAKING 743.00 | Brake Service¦Hose Service¦Sensor Service¦Steering Service
206072 | ¦ RECOMMEND TECH. RECOMMENDS BRAKE MASTER SENSOR 450.16 FRONT BRAKES 340.00 REAR BRAKES 335.00 R/R CALIPER 273.00 POWER STEERING FEED HOSE 332.16 POWER STEERING FLUSH 149.95 TIMING CHAIN COVER LEAKING 743.00 | Brake Service¦Hose Service¦Sensor Service¦Steering Service
206073 | ¦ RECOMMEND TECH. RECOMMENDS BATTERY POSSIBLY 169.00 SPARK PLUGS AND VALVE ADJUSTMENT 1025.00 E | Battery Service¦Spark Plugs
206073 | ¦ RECOMMEND TECH. RECOMMENDS BATTERY POSSIBLY 169.00 SPARK PLUGS AND VALVE ADJUSTMENT 1025.00 E | Battery Service¦Spark Plugs
206077 | ¦ RECOMMEND RECOMMENDATIONS: AIR FILTERS ARE DIRTY FRONT &amp; REAR DIFFERENTIAL SERVICES.¦ WEB APP. | Air Filter Service¦Drive Train Service
206077 | ¦ RECOMMEND RECOMMENDATIONS: AIR FILTERS ARE DIRTY FRONT &amp; REAR DIFFERENTIAL SERVICES.¦ WEB APP. | Air Filter Service¦Drive Train Service
206078 | ¦ RECOMMEND REPLACE OXYGEN SENSOR 2 REPLACE FUEL VAPOR CANISTOR PERFORM MAJOR SERVICE | Major Maintenance Service
206090 | ¦ RECOMMEND TECH RECOMMENDS: 4 TIRES + ALIGNMENT.¦ WAIT: | New Tire(s)¦Wheel Alignment Service
206090 | ¦ RECOMMEND TECH RECOMMENDS: 4 TIRES + ALIGNMENT.¦ WAIT: | New Tire(s)¦Wheel Alignment Service
206092 | ¦ RECOMMEND RECOMMEND - REAR BRAKE PADS/ROTORS 409.95 | Brake Service
206141 | ¦ ++LOANER++.¦ RECOMMEND REAR PADS AND ROTORS METAL TO METAL,DECLINED REPAIRS FRONT BRAKE PADS 1/32,DECLINED FRONT PADS ALL TIRES ARE ON THE WEAR BARS,DECLINED TIRES | Brake Service¦New Tire(s)
206141 | ¦ ++LOANER++.¦ RECOMMEND REAR PADS AND ROTORS METAL TO METAL,DECLINED REPAIRS FRONT BRAKE PADS 1/32,DECLINED FRONT PADS ALL TIRES ARE ON THE WEAR BARS,DECLINED TIRES | Brake Service¦New Tire(s)
206144 | ¦ ++LOANER++ JOSIE 2.8 (C) (573) 239-6460¦DRIVE BELTS DRIED AND CRACKED 310.¦L/R AND R/R SIDE MARKER BULBS 85.¦PASSENGER WINDOW DROPS DOWN . NEEDS WINDOW MOTOR 795.¦VALVE COVERS LEAKING¦WIPERS TORN 50. | Belt Service¦Bulb Replacement¦Body Repair¦Engine Service¦Wiper Blade Service
206144 | ¦ ++LOANER++ JOSIE 2.8 (C) (573) 239-6460¦DRIVE BELTS DRIED AND CRACKED 310.¦L/R AND R/R SIDE MARKER BULBS 85.¦PASSENGER WINDOW DROPS DOWN . NEEDS WINDOW MOTOR 795.¦VALVE COVERS LEAKING¦WIPERS TORN 50. | Belt Service¦Bulb Replacement¦Body Repair¦Engine Service¦Wiper Blade Service
206144 | ¦ ++LOANER++ JOSIE 2.8 (C) (573) 239-6460¦DRIVE BELTS DRIED AND CRACKED 310.¦L/R AND R/R SIDE MARKER BULBS 85.¦PASSENGER WINDOW DROPS DOWN . NEEDS WINDOW MOTOR 795.¦VALVE COVERS LEAKING¦WIPERS TORN 50. | Belt Service¦Bulb Replacement¦Body Repair¦Engine Service¦Wiper Blade Service
206144 | ¦ ++LOANER++ JOSIE 2.8 (C) (573) 239-6460¦DRIVE BELTS DRIED AND CRACKED 310.¦L/R AND R/R SIDE MARKER BULBS 85.¦PASSENGER WINDOW DROPS DOWN . NEEDS WINDOW MOTOR 795.¦VALVE COVERS LEAKING¦WIPERS TORN 50. | Belt Service¦Bulb Replacement¦Body Repair¦Engine Service¦Wiper Blade Service
206144 | ¦ ++LOANER++ JOSIE 2.8 (C) (573) 239-6460¦DRIVE BELTS DRIED AND CRACKED 310.¦L/R AND R/R SIDE MARKER BULBS 85.¦PASSENGER WINDOW DROPS DOWN . NEEDS WINDOW MOTOR 795.¦VALVE COVERS LEAKING¦WIPERS TORN 50. | Belt Service¦Bulb Replacement¦Body Repair¦Engine Service¦Wiper Blade Service
206157 | ¦ RECOMMEND TECH. RECOMMENDS REAR DIFFERENTIAL SERVICE 124.95 | Drive Train Service
206158 | ¦ RECOMMEND TIRE ROTATION | Tire Rotation
206199 | ¦ RECOMMEND TECH. RECOMMENDS 4 TIRES DUE TO TREAD WEAR 1060.00+TAX 4 WHEEL ALIGNMENT WITH TIRES 139.95.¦ -910-0821¦WEB APP. NATASHA IS OWNER, CAN ALSO CONTACT HUSBAND, GERARD, AT 973 | New Tire(s)¦Wheel Alignment Service
206199 | ¦ RECOMMEND TECH. RECOMMENDS 4 TIRES DUE TO TREAD WEAR 1060.00+TAX 4 WHEEL ALIGNMENT WITH TIRES 139.95.¦ -910-0821¦WEB APP. NATASHA IS OWNER, CAN ALSO CONTACT HUSBAND, GERARD, AT 973 | New Tire(s)¦Wheel Alignment Service
206201 | ¦ RECOMMEND RECOMMEND - ENGINE AIR FILTER 39.95 RECOMMEND - CABIN AIR FILTER 49.95 | Air Filter Service¦Cabin Air Filter Service
206201 | ¦ RECOMMEND RECOMMEND - ENGINE AIR FILTER 39.95 RECOMMEND - CABIN AIR FILTER 49.95 | Air Filter Service¦Cabin Air Filter Service
206203 | ¦ RECOMMEND TECH RECOMMENDS: REAR BRAKES (3MM) FRONT BRAKES SOON (4MM) 4 TIRES + ALIGNMENT (LOW ON TREAD), FRONT AXLE BOOTS ARE LEAKING ACC BELT OIL LEAKS NEED DIAG | Belt Service¦Drive Train Service¦New Tire(s)¦Oil/Fluid Leak Repair¦Wheel Alignment Service
206203 | ¦ RECOMMEND TECH RECOMMENDS: REAR BRAKES (3MM) FRONT BRAKES SOON (4MM) 4 TIRES + ALIGNMENT (LOW ON TREAD), FRONT AXLE BOOTS ARE LEAKING ACC BELT OIL LEAKS NEED DIAG | Belt Service¦Drive Train Service¦New Tire(s)¦Oil/Fluid Leak Repair¦Wheel Alignment Service
206203 | ¦ RECOMMEND TECH RECOMMENDS: REAR BRAKES (3MM) FRONT BRAKES SOON (4MM) 4 TIRES + ALIGNMENT (LOW ON TREAD), FRONT AXLE BOOTS ARE LEAKING ACC BELT OIL LEAKS NEED DIAG | Belt Service¦Drive Train Service¦New Tire(s)¦Oil/Fluid Leak Repair¦Wheel Alignment Service
206203 | ¦ RECOMMEND TECH RECOMMENDS: REAR BRAKES (3MM) FRONT BRAKES SOON (4MM) 4 TIRES + ALIGNMENT (LOW ON TREAD), FRONT AXLE BOOTS ARE LEAKING ACC BELT OIL LEAKS NEED DIAG | Belt Service¦Drive Train Service¦New Tire(s)¦Oil/Fluid Leak Repair¦Wheel Alignment Service
206203 | ¦ RECOMMEND TECH RECOMMENDS: REAR BRAKES (3MM) FRONT BRAKES SOON (4MM) 4 TIRES + ALIGNMENT (LOW ON TREAD), FRONT AXLE BOOTS ARE LEAKING ACC BELT OIL LEAKS NEED DIAG | Belt Service¦Drive Train Service¦New Tire(s)¦Oil/Fluid Leak Repair¦Wheel Alignment Service
206204 | ¦ RECOMMEND TECH REC REAR BRAKE PADS TO BE REPLACED AND ROTORS CUT 3RD BRAKE LIGHT IS OUT FRONT SWAY BAR LINKS REAR DIFFERNETIAL FLUID.¦ WEB APP. | Brake Service¦Bulb Replacement¦Suspension Service¦Drive Train Service
206204 | ¦ RECOMMEND TECH REC REAR BRAKE PADS TO BE REPLACED AND ROTORS CUT 3RD BRAKE LIGHT IS OUT FRONT SWAY BAR LINKS REAR DIFFERNETIAL FLUID.¦ WEB APP. | Brake Service¦Bulb Replacement¦Suspension Service¦Drive Train Service
206204 | ¦ RECOMMEND TECH REC REAR BRAKE PADS TO BE REPLACED AND ROTORS CUT 3RD BRAKE LIGHT IS OUT FRONT SWAY BAR LINKS REAR DIFFERNETIAL FLUID.¦ WEB APP. | Brake Service¦Bulb Replacement¦Suspension Service¦Drive Train Service
206204 | ¦ RECOMMEND TECH REC REAR BRAKE PADS TO BE REPLACED AND ROTORS CUT 3RD BRAKE LIGHT IS OUT FRONT SWAY BAR LINKS REAR DIFFERNETIAL FLUID.¦ WEB APP. | Brake Service¦Bulb Replacement¦Suspension Service¦Drive Train Service
206267 | ¦ RECOMMEND RECOMMENDED FRONT BRAKES AND REAR BRAKES RESURFACE ROTOS ALL AROUND | Brake Service
206340 | ¦ RECOMMEND TECH RECOMMENDS: REPLACE BATTERY WILL NEED FRONT BRAKES SOON | Brake Service¦Battery Service
206340 | ¦ RECOMMEND TECH RECOMMENDS: REPLACE BATTERY WILL NEED FRONT BRAKES SOON | Brake Service¦Battery Service
206341 | ¦ RECOMMEND TECH. RECOMMENDS RIGHT FRONT CALIPER BRAKE FLUSH TRANSMISSION SERVICE TIMING BELT PACKAGE, SPARK PLUGS, AND VALVE ADJUSTMENT IF NOT DONE.¦ CTED. LOOKS LIKE IT HAS A COOLANT LEAK.¦WEB APP. JUST BOUGHT A USED 2010 ACURA TSX AND IT NEEDS TO BE INSPE | Belt Service¦Brake Fluid Service¦Brake Service¦Spark Plugs¦Transmission Service
206341 | ¦ RECOMMEND TECH. RECOMMENDS RIGHT FRONT CALIPER BRAKE FLUSH TRANSMISSION SERVICE TIMING BELT PACKAGE, SPARK PLUGS, AND VALVE ADJUSTMENT IF NOT DONE.¦ CTED. LOOKS LIKE IT HAS A COOLANT LEAK.¦WEB APP. JUST BOUGHT A USED 2010 ACURA TSX AND IT NEEDS TO BE INSPE | Belt Service¦Brake Fluid Service¦Brake Service¦Spark Plugs¦Transmission Service
206341 | ¦ RECOMMEND TECH. RECOMMENDS RIGHT FRONT CALIPER BRAKE FLUSH TRANSMISSION SERVICE TIMING BELT PACKAGE, SPARK PLUGS, AND VALVE ADJUSTMENT IF NOT DONE.¦ CTED. LOOKS LIKE IT HAS A COOLANT LEAK.¦WEB APP. JUST BOUGHT A USED 2010 ACURA TSX AND IT NEEDS TO BE INSPE | Belt Service¦Brake Fluid Service¦Brake Service¦Spark Plugs¦Transmission Service
206341 | ¦ RECOMMEND TECH. RECOMMENDS RIGHT FRONT CALIPER BRAKE FLUSH TRANSMISSION SERVICE TIMING BELT PACKAGE, SPARK PLUGS, AND VALVE ADJUSTMENT IF NOT DONE.¦ CTED. LOOKS LIKE IT HAS A COOLANT LEAK.¦WEB APP. JUST BOUGHT A USED 2010 ACURA TSX AND IT NEEDS TO BE INSPE | Belt Service¦Brake Fluid Service¦Brake Service¦Spark Plugs¦Transmission Service
206341 | ¦ RECOMMEND TECH. RECOMMENDS RIGHT FRONT CALIPER BRAKE FLUSH TRANSMISSION SERVICE TIMING BELT PACKAGE, SPARK PLUGS, AND VALVE ADJUSTMENT IF NOT DONE.¦ CTED. LOOKS LIKE IT HAS A COOLANT LEAK.¦WEB APP. JUST BOUGHT A USED 2010 ACURA TSX AND IT NEEDS TO BE INSPE | Belt Service¦Brake Fluid Service¦Brake Service¦Spark Plugs¦Transmission Service
206346 | ¦ RECOMMEND TECH. RECOMMENDS CRANKSHAFT PULLEY W/ TIMING BELT PACKAGE 1650.00 VALVE COVERS LEAKING; W/ VALVE ADJUSTMENT 585.00 TRANSMISSION MOUNT BROKEN 1100.25 FRONT BREMBO PADS AND ROTORS 907.51 REAR ACURA PADS AND A/M ROTORS 514.77; METAL TO METAL FRONT AND SIDE MOTOR MOUNTS BROKEN 1078.28; W/T BELT 948.28.¦ WEB APP. REQUESTING A LOANERS CAR IF AVAILABLE. | Transmission Service¦Engine Service¦Brake Service¦Belt Service
206346 | ¦ RECOMMEND TECH. RECOMMENDS CRANKSHAFT PULLEY W/ TIMING BELT PACKAGE 1650.00 VALVE COVERS LEAKING; W/ VALVE ADJUSTMENT 585.00 TRANSMISSION MOUNT BROKEN 1100.25 FRONT BREMBO PADS AND ROTORS 907.51 REAR ACURA PADS AND A/M ROTORS 514.77; METAL TO METAL FRONT AND SIDE MOTOR MOUNTS BROKEN 1078.28; W/T BELT 948.28.¦ WEB APP. REQUESTING A LOANERS CAR IF AVAILABLE. | Transmission Service¦Engine Service¦Brake Service¦Belt Service
206346 | ¦ RECOMMEND TECH. RECOMMENDS CRANKSHAFT PULLEY W/ TIMING BELT PACKAGE 1650.00 VALVE COVERS LEAKING; W/ VALVE ADJUSTMENT 585.00 TRANSMISSION MOUNT BROKEN 1100.25 FRONT BREMBO PADS AND ROTORS 907.51 REAR ACURA PADS AND A/M ROTORS 514.77; METAL TO METAL FRONT AND SIDE MOTOR MOUNTS BROKEN 1078.28; W/T BELT 948.28.¦ WEB APP. REQUESTING A LOANERS CAR IF AVAILABLE. | Transmission Service¦Engine Service¦Brake Service¦Belt Service
206346 | ¦ RECOMMEND TECH. RECOMMENDS CRANKSHAFT PULLEY W/ TIMING BELT PACKAGE 1650.00 VALVE COVERS LEAKING; W/ VALVE ADJUSTMENT 585.00 TRANSMISSION MOUNT BROKEN 1100.25 FRONT BREMBO PADS AND ROTORS 907.51 REAR ACURA PADS AND A/M ROTORS 514.77; METAL TO METAL FRONT AND SIDE MOTOR MOUNTS BROKEN 1078.28; W/T BELT 948.28.¦ WEB APP. REQUESTING A LOANERS CAR IF AVAILABLE. | Transmission Service¦Engine Service¦Brake Service¦Belt Service
206393 | ¦ RECOMMEND CHECK ENGINE LIGHT IS ON TECH RECOMMENDS: FRONT &amp; REAR DIFFERENTIAL SERVICES OIL LEAK- NEEDS PROPER DIAGNOSTIC TO FIND SOURCE POWER STEERING &amp; BRAKE FLUID FLUSH AIR FILTERS ARE CLOGGED | Air Filter Service¦Brake Fluid Service¦Drive Train Service¦Oil/Fluid Leak Repair¦Steering Service
206393 | ¦ RECOMMEND CHECK ENGINE LIGHT IS ON TECH RECOMMENDS: FRONT &amp; REAR DIFFERENTIAL SERVICES OIL LEAK- NEEDS PROPER DIAGNOSTIC TO FIND SOURCE POWER STEERING &amp; BRAKE FLUID FLUSH AIR FILTERS ARE CLOGGED | Air Filter Service¦Brake Fluid Service¦Drive Train Service¦Oil/Fluid Leak Repair¦Steering Service
206393 | ¦ RECOMMEND CHECK ENGINE LIGHT IS ON TECH RECOMMENDS: FRONT &amp; REAR DIFFERENTIAL SERVICES OIL LEAK- NEEDS PROPER DIAGNOSTIC TO FIND SOURCE POWER STEERING &amp; BRAKE FLUID FLUSH AIR FILTERS ARE CLOGGED | Air Filter Service¦Brake Fluid Service¦Drive Train Service¦Oil/Fluid Leak Repair¦Steering Service
206393 | ¦ RECOMMEND CHECK ENGINE LIGHT IS ON TECH RECOMMENDS: FRONT &amp; REAR DIFFERENTIAL SERVICES OIL LEAK- NEEDS PROPER DIAGNOSTIC TO FIND SOURCE POWER STEERING &amp; BRAKE FLUID FLUSH AIR FILTERS ARE CLOGGED | Air Filter Service¦Brake Fluid Service¦Drive Train Service¦Oil/Fluid Leak Repair¦Steering Service
206393 | ¦ RECOMMEND CHECK ENGINE LIGHT IS ON TECH RECOMMENDS: FRONT &amp; REAR DIFFERENTIAL SERVICES OIL LEAK- NEEDS PROPER DIAGNOSTIC TO FIND SOURCE POWER STEERING &amp; BRAKE FLUID FLUSH AIR FILTERS ARE CLOGGED | Air Filter Service¦Brake Fluid Service¦Drive Train Service¦Oil/Fluid Leak Repair¦Steering Service
206402 | ¦ CALL 414 507 3031 OR 414 352 4908.¦ RECOMMEND LEFT REAR SIDE MARKER BULB INOPERATIVE 16.00 | Bulb Replacement
206410 | ¦ WAITER/SEE POPPY.¦ RECOMMEND TECH. RECOMMENDS FILTERS 120.00 BRAKE FLUSH 149.95 POWER STEERING FLUSH 149.95 | Brake Fluid Service¦Steering Service
206410 | ¦ WAITER/SEE POPPY.¦ RECOMMEND TECH. RECOMMENDS FILTERS 120.00 BRAKE FLUSH 149.95 POWER STEERING FLUSH 149.95 | Brake Fluid Service¦Steering Service
206455 | ¦ RECOMMEND TECH RECOMMENDS: REPLACE 4 TIRES + ALIGNMENT REAR DIFFERENTIAL SERVICE.¦ WAIT:WAIT: | Drive Train Service¦New Tire(s)¦Wheel Alignment Service
206455 | ¦ RECOMMEND TECH RECOMMENDS: REPLACE 4 TIRES + ALIGNMENT REAR DIFFERENTIAL SERVICE.¦ WAIT:WAIT: | Drive Train Service¦New Tire(s)¦Wheel Alignment Service
206455 | ¦ RECOMMEND TECH RECOMMENDS: REPLACE 4 TIRES + ALIGNMENT REAR DIFFERENTIAL SERVICE.¦ WAIT:WAIT: | Drive Train Service¦New Tire(s)¦Wheel Alignment Service
206456 | ¦ RECOMMEND TECH RECOMMENDS: REPLACE 4 TIRES + ALIGNMENT DRAIN PLUG IS STRIPPED AND WILL NEED AN OIL PAN IN FUTURE AFTER MARKET WIPERS WE SNAPPED HIS FILTER HOUSING SCREW AND WILL REPAIR FOR HIM ON THE NEXT SERVICE | New Tire(s)¦Wheel Alignment Service¦Engine Service¦Wiper Blade Service
206456 | ¦ RECOMMEND TECH RECOMMENDS: REPLACE 4 TIRES + ALIGNMENT DRAIN PLUG IS STRIPPED AND WILL NEED AN OIL PAN IN FUTURE AFTER MARKET WIPERS WE SNAPPED HIS FILTER HOUSING SCREW AND WILL REPAIR FOR HIM ON THE NEXT SERVICE | New Tire(s)¦Wheel Alignment Service¦Engine Service¦Wiper Blade Service
206456 | ¦ RECOMMEND TECH RECOMMENDS: REPLACE 4 TIRES + ALIGNMENT DRAIN PLUG IS STRIPPED AND WILL NEED AN OIL PAN IN FUTURE AFTER MARKET WIPERS WE SNAPPED HIS FILTER HOUSING SCREW AND WILL REPAIR FOR HIM ON THE NEXT SERVICE | New Tire(s)¦Wheel Alignment Service¦Engine Service¦Wiper Blade Service
206456 | ¦ RECOMMEND TECH RECOMMENDS: REPLACE 4 TIRES + ALIGNMENT DRAIN PLUG IS STRIPPED AND WILL NEED AN OIL PAN IN FUTURE AFTER MARKET WIPERS WE SNAPPED HIS FILTER HOUSING SCREW AND WILL REPAIR FOR HIM ON THE NEXT SERVICE | New Tire(s)¦Wheel Alignment Service¦Engine Service¦Wiper Blade Service
206459 | ¦ RECOMMEND BILL TO TMIS AUTH # TAC4EM5262 65.00 RECM 4 WHEEL BRAKE SERVICE NO HISTORY OF BRAKE SERVICE 130.00.¦ WAIT: | Brake Service
206467 | ¦ RECOMMEND TECH. RECOMMENDS FRONT HOOD STRUTS 184.80 LOWER CAT HEAT SHIELDS ROTTED AND LOOSE; 75.00 TO CLAMP FRONT, SIDE, AND REAR MOTOR MOUNTS CRACKED 1199.42 VALVE COVER GASKETS LEAKING; WITH VALVE ADJUSTMENT 585.00 POWER STEEING PUMP LEAKING 738.17 POWER STEERING RACK SWEATING | Engine Service¦Body Repair¦Steering Service
206467 | ¦ RECOMMEND TECH. RECOMMENDS FRONT HOOD STRUTS 184.80 LOWER CAT HEAT SHIELDS ROTTED AND LOOSE; 75.00 TO CLAMP FRONT, SIDE, AND REAR MOTOR MOUNTS CRACKED 1199.42 VALVE COVER GASKETS LEAKING; WITH VALVE ADJUSTMENT 585.00 POWER STEEING PUMP LEAKING 738.17 POWER STEERING RACK SWEATING | Engine Service¦Body Repair¦Steering Service
206467 | ¦ RECOMMEND TECH. RECOMMENDS FRONT HOOD STRUTS 184.80 LOWER CAT HEAT SHIELDS ROTTED AND LOOSE; 75.00 TO CLAMP FRONT, SIDE, AND REAR MOTOR MOUNTS CRACKED 1199.42 VALVE COVER GASKETS LEAKING; WITH VALVE ADJUSTMENT 585.00 POWER STEEING PUMP LEAKING 738.17 POWER STEERING RACK SWEATING | Engine Service¦Body Repair¦Steering Service
206482 | ¦ RECOMMEND TECH RECOMMENDS: REAR BRAKES W/ROTORS | Brake Service
206521 | ¦ RECOMMEND NEXEN TIRES 129 EACH GOODYEAR EAGLE LS2 126 EACH BRIDGESTONE ECOPIA 166 EACH | New Tire(s)
206542 | ¦ RECOMMEND TECH. RECOMMENDS REAR BRAKE JOB; AT 3MM 335.00 POWER STEERING RACK 2757.03 4 WHEEL ALIGNMENT W/ RACK 139.95 R/F AXLE SEAL LEAKING AND R/F AXLE CLICKING 671.42 OIL PUMP SEALS (ORINGS LEAKING) 1240.00 | Drive Train Service¦Steering Service¦Wheel Alignment Service
206542 | ¦ RECOMMEND TECH. RECOMMENDS REAR BRAKE JOB; AT 3MM 335.00 POWER STEERING RACK 2757.03 4 WHEEL ALIGNMENT W/ RACK 139.95 R/F AXLE SEAL LEAKING AND R/F AXLE CLICKING 671.42 OIL PUMP SEALS (ORINGS LEAKING) 1240.00 | Drive Train Service¦Steering Service¦Wheel Alignment Service
206542 | ¦ RECOMMEND TECH. RECOMMENDS REAR BRAKE JOB; AT 3MM 335.00 POWER STEERING RACK 2757.03 4 WHEEL ALIGNMENT W/ RACK 139.95 R/F AXLE SEAL LEAKING AND R/F AXLE CLICKING 671.42 OIL PUMP SEALS (ORINGS LEAKING) 1240.00 | Drive Train Service¦Steering Service¦Wheel Alignment Service
206587 | ¦ WAITING.¦ RECOMMEND REC. TIRE ROTATION &amp; TIRE BALANCE: 67.00 REC. 4-WHEEL ALIGNMENT: 129.95 REC. AIR FUEL INDUCTION SERVICE (CARBON CLEANING): 390.00 (DECLINED AT THIS TIME) | Fuel System Service¦Tire Rotation¦Wheel Alignment Service¦Wheel Balance
206587 | ¦ WAITING.¦ RECOMMEND REC. TIRE ROTATION &amp; TIRE BALANCE: 67.00 REC. 4-WHEEL ALIGNMENT: 129.95 REC. AIR FUEL INDUCTION SERVICE (CARBON CLEANING): 390.00 (DECLINED AT THIS TIME) | Fuel System Service¦Tire Rotation¦Wheel Alignment Service¦Wheel Balance
206587 | ¦ WAITING.¦ RECOMMEND REC. TIRE ROTATION &amp; TIRE BALANCE: 67.00 REC. 4-WHEEL ALIGNMENT: 129.95 REC. AIR FUEL INDUCTION SERVICE (CARBON CLEANING): 390.00 (DECLINED AT THIS TIME) | Fuel System Service¦Tire Rotation¦Wheel Alignment Service¦Wheel Balance
206587 | ¦ WAITING.¦ RECOMMEND REC. TIRE ROTATION &amp; TIRE BALANCE: 67.00 REC. 4-WHEEL ALIGNMENT: 129.95 REC. AIR FUEL INDUCTION SERVICE (CARBON CLEANING): 390.00 (DECLINED AT THIS TIME) | Fuel System Service¦Tire Rotation¦Wheel Alignment Service¦Wheel Balance
206597 | ¦ RECOMMEND OWNER ADVISED AND DECLINED REPAIRS AT THIS TIME-NEEDS CYLINDER HEAD AND A BATTERY TO START | Battery Service¦Engine Service
206597 | ¦ RECOMMEND OWNER ADVISED AND DECLINED REPAIRS AT THIS TIME-NEEDS CYLINDER HEAD AND A BATTERY TO START | Battery Service¦Engine Service
206608 | ¦ RECOMMEND RECOMMEND - 60,000 MILE MAINTENANCE 469.95 RECOMMEND - SERPANTINE BELT 165 | 60,000 Mile Service¦Belt Service
206608 | ¦ RECOMMEND RECOMMEND - 60,000 MILE MAINTENANCE 469.95 RECOMMEND - SERPANTINE BELT 165 | 60,000 Mile Service¦Belt Service
206648 | ¦ RECOMMEND TECH RECOMMENDS: FRONT &amp; REAR BRAKES !! (1MM ON BOTH) BRAKE FLUID FLUSH TRANSMISSION SERVICE.¦ WAIT: | Brake Service¦Transmission Service
206648 | ¦ RECOMMEND TECH RECOMMENDS: FRONT &amp; REAR BRAKES !! (1MM ON BOTH) BRAKE FLUID FLUSH TRANSMISSION SERVICE.¦ WAIT: | Brake Service¦Transmission Service
206663 | ¦ RECOMMEND TECH RECOMMENDS: REAR BRAKES NEED TO BE REPLACED! (2MM) AIR FILTERS ARE DIRTY | Brake Service¦Air Filter Service
206663 | ¦ RECOMMEND TECH RECOMMENDS: REAR BRAKES NEED TO BE REPLACED! (2MM) AIR FILTERS ARE DIRTY | Brake Service¦Air Filter Service
206667 | ¦ WAITING.¦ RECOMMEND DECLINED TIRES AND REAR BRAKES | Brake Service¦New Tire(s)
206667 | ¦ WAITING.¦ RECOMMEND DECLINED TIRES AND REAR BRAKES | Brake Service¦New Tire(s)
206670 | ¦ RECOMMEND RECOMMEND NEW CABIN FILTER AND ENGINE AIR FILTER- 90.00 FOR BOTH.¦ WAIT | Air Filter Service¦Cabin Air Filter Service
206670 | ¦ RECOMMEND RECOMMEND NEW CABIN FILTER AND ENGINE AIR FILTER- 90.00 FOR BOTH.¦ WAIT | Air Filter Service¦Cabin Air Filter Service
206718 | ¦ RECOMMEND TECH. RECOMMENDS FRONT SWAYBAR LINKS FILTERS BRAKE FLUSH POWER STEERING FLUSH RADIATOR HOSES4 WHEEL ALIGNMENT.¦ WAIT: | Brake Fluid Service¦Cooling System Service¦Steering Service¦Wheel Alignment Service
206718 | ¦ RECOMMEND TECH. RECOMMENDS FRONT SWAYBAR LINKS FILTERS BRAKE FLUSH POWER STEERING FLUSH RADIATOR HOSES4 WHEEL ALIGNMENT.¦ WAIT: | Brake Fluid Service¦Cooling System Service¦Steering Service¦Wheel Alignment Service
206718 | ¦ RECOMMEND TECH. RECOMMENDS FRONT SWAYBAR LINKS FILTERS BRAKE FLUSH POWER STEERING FLUSH RADIATOR HOSES4 WHEEL ALIGNMENT.¦ WAIT: | Brake Fluid Service¦Cooling System Service¦Steering Service¦Wheel Alignment Service
206718 | ¦ RECOMMEND TECH. RECOMMENDS FRONT SWAYBAR LINKS FILTERS BRAKE FLUSH POWER STEERING FLUSH RADIATOR HOSES4 WHEEL ALIGNMENT.¦ WAIT: | Brake Fluid Service¦Cooling System Service¦Steering Service¦Wheel Alignment Service
206726 | ¦ RECOMMEND TECH. RECOMMENDS BOTH INNER AXLE BOOTS LEAKING GREASE FRONT COMPLIANCE BUSHINGS TORN FRONT AND SIDE MOTOR MOUNTS BROKEN BRAKE LINES WORN AND ROTTED.¦ REQUIRE SHUTTLE DROP OFF AND PICKUP | Drive Train Service¦Suspension Service¦Brake Service
206726 | ¦ RECOMMEND TECH. RECOMMENDS BOTH INNER AXLE BOOTS LEAKING GREASE FRONT COMPLIANCE BUSHINGS TORN FRONT AND SIDE MOTOR MOUNTS BROKEN BRAKE LINES WORN AND ROTTED.¦ REQUIRE SHUTTLE DROP OFF AND PICKUP | Drive Train Service¦Suspension Service¦Brake Service
206726 | ¦ RECOMMEND TECH. RECOMMENDS BOTH INNER AXLE BOOTS LEAKING GREASE FRONT COMPLIANCE BUSHINGS TORN FRONT AND SIDE MOTOR MOUNTS BROKEN BRAKE LINES WORN AND ROTTED.¦ REQUIRE SHUTTLE DROP OFF AND PICKUP | Drive Train Service¦Suspension Service¦Brake Service
206741 | ¦ RECOMMEND TECH RECOMMENDS: BATTERY REPLACEMENT WIPER INSERTS OIL LEAK-NEED DIAG.¦ WAIT: | Battery Service¦Oil/Fluid Leak Repair¦Wiper Blade Service
206741 | ¦ RECOMMEND TECH RECOMMENDS: BATTERY REPLACEMENT WIPER INSERTS OIL LEAK-NEED DIAG.¦ WAIT: | Battery Service¦Oil/Fluid Leak Repair¦Wiper Blade Service
206741 | ¦ RECOMMEND TECH RECOMMENDS: BATTERY REPLACEMENT WIPER INSERTS OIL LEAK-NEED DIAG.¦ WAIT: | Battery Service¦Oil/Fluid Leak Repair¦Wiper Blade Service
206782 | ¦ RECOMMEND DECLINED 40K SERVICE.¦ 599-6246¦APPROVED 75.00 | 40,000 Mile Service
206784 | ¦ DROP OFF//.¦ RECOMMEND REC. DRIVE BELTS W/WATER PUMP, TENSIONER, &amp; PULLY: 1502.00 REC. FRONT UPPER STRUT CAPS: 755.00 | Belt Service¦Engine Service
206784 | ¦ DROP OFF//.¦ RECOMMEND REC. DRIVE BELTS W/WATER PUMP, TENSIONER, &amp; PULLY: 1502.00 REC. FRONT UPPER STRUT CAPS: 755.00 | Belt Service¦Engine Service
206794 | ¦ X08S2LLFLP:null.¦ RECOMMEND RECOMMEND - DIAGNOSTIC FOR MULTIPLE OIL LEAKS 115 TO START ADDED 3 QTS OF OIL | Oil/Fluid Leak Repair
206800 | ¦ X08WY6Q2RX:WAIT.¦ RECOMMEND RECOMMMENDED 4 TIRES GAVE CUSTOMER PRINTOUT OF PRICING | New Tire(s)
206804 | ¦ WEB APP. WEB APP..¦ RECOMMEND TECH. RECOMMENDS 2 FRONT TIRES SOON 4 WHEEL ALIGNMENT WIPER INSERTS SOON | New Tire(s)¦Wheel Alignment Service¦Wiper Blade Service
206804 | ¦ WEB APP. WEB APP..¦ RECOMMEND TECH. RECOMMENDS 2 FRONT TIRES SOON 4 WHEEL ALIGNMENT WIPER INSERTS SOON | New Tire(s)¦Wheel Alignment Service¦Wiper Blade Service
206804 | ¦ WEB APP. WEB APP..¦ RECOMMEND TECH. RECOMMENDS 2 FRONT TIRES SOON 4 WHEEL ALIGNMENT WIPER INSERTS SOON | New Tire(s)¦Wheel Alignment Service¦Wiper Blade Service
206855 | ¦ RECOMMEND TECH. RECOMMENDS 4 TIRES SOON; AT 4/32NDS 4 WHEEL ALIGNMENT REAR BRAKES SOON REAR DIFFERENTIAL SERVICE TIMING BELT PACKAGE DUE 10/27/2019 | Belt Service¦Brake Service¦Drive Train Service¦New Tire(s)¦Wheel Alignment Service
206855 | ¦ RECOMMEND TECH. RECOMMENDS 4 TIRES SOON; AT 4/32NDS 4 WHEEL ALIGNMENT REAR BRAKES SOON REAR DIFFERENTIAL SERVICE TIMING BELT PACKAGE DUE 10/27/2019 | Belt Service¦Brake Service¦Drive Train Service¦New Tire(s)¦Wheel Alignment Service
206855 | ¦ RECOMMEND TECH. RECOMMENDS 4 TIRES SOON; AT 4/32NDS 4 WHEEL ALIGNMENT REAR BRAKES SOON REAR DIFFERENTIAL SERVICE TIMING BELT PACKAGE DUE 10/27/2019 | Belt Service¦Brake Service¦Drive Train Service¦New Tire(s)¦Wheel Alignment Service
206855 | ¦ RECOMMEND TECH. RECOMMENDS 4 TIRES SOON; AT 4/32NDS 4 WHEEL ALIGNMENT REAR BRAKES SOON REAR DIFFERENTIAL SERVICE TIMING BELT PACKAGE DUE 10/27/2019 | Belt Service¦Brake Service¦Drive Train Service¦New Tire(s)¦Wheel Alignment Service
206855 | ¦ RECOMMEND TECH. RECOMMENDS 4 TIRES SOON; AT 4/32NDS 4 WHEEL ALIGNMENT REAR BRAKES SOON REAR DIFFERENTIAL SERVICE TIMING BELT PACKAGE DUE 10/27/2019 | Belt Service¦Brake Service¦Drive Train Service¦New Tire(s)¦Wheel Alignment Service
206856 | ¦ RECOMMEND RECOMMENDED FUEL INDUCTION SERVICE | Fuel System Service
206863 | ¦ RECOMMEND RECOMMEND - CABIN AIR FILTER &amp; CLEAN VENTING 109.95 RECOMMEND - FRONT END DIAGNOSIS 115 TO START &amp; DIAG FEE WILL BE CREDITED TOWARDS ANY REPAIR TO FRONT END.¦ X088B8XO50:null | Cabin Air Filter Service
206902 | ¦ ++LOANER++¦PICK UP LOANER NIGHT BEFORE 5PM.¦ RECOMMEND RECOMMEND 4 WHEEL ALIGNMENT, UNEVEN TIRE WEAR. FRONTS IN A BIT BETTER CONDITION THAN REAR. | New Tire(s)¦Wheel Alignment Service
206902 | ¦ ++LOANER++¦PICK UP LOANER NIGHT BEFORE 5PM.¦ RECOMMEND RECOMMEND 4 WHEEL ALIGNMENT, UNEVEN TIRE WEAR. FRONTS IN A BIT BETTER CONDITION THAN REAR. | New Tire(s)¦Wheel Alignment Service
206926 | ¦ RECOMMEND REPLACE FRONT BRAKE PADS AND MACHINE ROTORS. REPLACE ENGINE BATTERY. | Brake Service¦Battery Service
206926 | ¦ RECOMMEND REPLACE FRONT BRAKE PADS AND MACHINE ROTORS. REPLACE ENGINE BATTERY. | Brake Service¦Battery Service
206970 | ¦ RECOMMEND TECH RECOMMENDS: FRONT &amp; REAR BRAKES AIR FILTERS ARE DIRTY.¦ WAIT: | Air Filter Service¦Brake Service
206970 | ¦ RECOMMEND TECH RECOMMENDS: FRONT &amp; REAR BRAKES AIR FILTERS ARE DIRTY.¦ WAIT: | Air Filter Service¦Brake Service
206975 | ¦ WAIT:.¦ RECOMMEND TECH. RECOMMENDS TIMING BELT PACKAGE AT 201,000 MILES 1350.00 | Belt Service
206982 | ¦ RECOMMEND RECOMMEND - REAR SHOCKS &amp; MOUNTS 389 + TAX/SHOP FEE | Suspension Service
206983 | ¦ WEB APP..¦ RECOMMEND TECH RECOMMENDS: TRANSMISSION SERVICE | Transmission Service
206984 | ¦ RECOMMEND CUSTOMER DECLINED A12 SERVICE MINDER FRONT RIGHT TIRE HAS A BUBBLE ON SIDEWALL- SHOULD BE REPLACED RR TIRE HAS A NAIL, NO LEAK (PATCHABLE) AIR FILTERS NEED TO BE REPLACED | New Tire(s)¦Air Filter Service
206984 | ¦ RECOMMEND CUSTOMER DECLINED A12 SERVICE MINDER FRONT RIGHT TIRE HAS A BUBBLE ON SIDEWALL- SHOULD BE REPLACED RR TIRE HAS A NAIL, NO LEAK (PATCHABLE) AIR FILTERS NEED TO BE REPLACED | New Tire(s)¦Air Filter Service
206987 | ¦ RECOMMEND REPLACE TRANSMISSION SHIFTER CABLE REPLACE TRANSMISSION FLUID WITH FILTER REPLACE FRONT LINKS AND OUTER TIE ROD ENDS WITH ALIGNMENT. REPLACE ENGINE BATTERY REPLACE CORNER LIGHT BULBS. | Transmission Service¦Tie Rod Service¦Wheel Alignment Service¦Battery Service¦Bulb Replacement
206987 | ¦ RECOMMEND REPLACE TRANSMISSION SHIFTER CABLE REPLACE TRANSMISSION FLUID WITH FILTER REPLACE FRONT LINKS AND OUTER TIE ROD ENDS WITH ALIGNMENT. REPLACE ENGINE BATTERY REPLACE CORNER LIGHT BULBS. | Transmission Service¦Tie Rod Service¦Wheel Alignment Service¦Battery Service¦Bulb Replacement
206987 | ¦ RECOMMEND REPLACE TRANSMISSION SHIFTER CABLE REPLACE TRANSMISSION FLUID WITH FILTER REPLACE FRONT LINKS AND OUTER TIE ROD ENDS WITH ALIGNMENT. REPLACE ENGINE BATTERY REPLACE CORNER LIGHT BULBS. | Transmission Service¦Tie Rod Service¦Wheel Alignment Service¦Battery Service¦Bulb Replacement
206987 | ¦ RECOMMEND REPLACE TRANSMISSION SHIFTER CABLE REPLACE TRANSMISSION FLUID WITH FILTER REPLACE FRONT LINKS AND OUTER TIE ROD ENDS WITH ALIGNMENT. REPLACE ENGINE BATTERY REPLACE CORNER LIGHT BULBS. | Transmission Service¦Tie Rod Service¦Wheel Alignment Service¦Battery Service¦Bulb Replacement
206987 | ¦ RECOMMEND REPLACE TRANSMISSION SHIFTER CABLE REPLACE TRANSMISSION FLUID WITH FILTER REPLACE FRONT LINKS AND OUTER TIE ROD ENDS WITH ALIGNMENT. REPLACE ENGINE BATTERY REPLACE CORNER LIGHT BULBS. | Transmission Service¦Tie Rod Service¦Wheel Alignment Service¦Battery Service¦Bulb Replacement
207032 | ¦ RECOMMEND AFTM BATTERY | Battery Service
207033 | ¦ CUSTOMER DECLINED ALL RECOMENDATIONS.¦ RECOMMEND OIL CHANGE TUNE UP 3 STEP FUEL SERVICE | Fuel System Service¦Oil &amp; Filter Change¦Tune Up
207033 | ¦ CUSTOMER DECLINED ALL RECOMENDATIONS.¦ RECOMMEND OIL CHANGE TUNE UP 3 STEP FUEL SERVICE | Fuel System Service¦Oil &amp; Filter Change¦Tune Up
207033 | ¦ CUSTOMER DECLINED ALL RECOMENDATIONS.¦ RECOMMEND OIL CHANGE TUNE UP 3 STEP FUEL SERVICE | Fuel System Service¦Oil &amp; Filter Change¦Tune Up
207035 | ¦ AUTH BY JAMES¦AUTH#C003189729-¦AUTH 161.53¦AUTH 60-OKED BY LIKEITHA¦DED 0¦FAX#713-580-5125-ATTN CREDIT CARD¦OIL CHANGE AND TIRE ROTATION COVERED BY SECURENET AUTH#C003189697¦TIRE CLAIM SECURENT¦TOYOTA AUTO CARE.¦ RECOMMEND DECLINED FRONT PADS, OUTER TIERODS,ALINGMENT-FUEL INJECTION CLEANIN | Brake Service¦Fuel System Service¦Wheel Alignment Service
207035 | ¦ AUTH BY JAMES¦AUTH#C003189729-¦AUTH 161.53¦AUTH 60-OKED BY LIKEITHA¦DED 0¦FAX#713-580-5125-ATTN CREDIT CARD¦OIL CHANGE AND TIRE ROTATION COVERED BY SECURENET AUTH#C003189697¦TIRE CLAIM SECURENT¦TOYOTA AUTO CARE.¦ RECOMMEND DECLINED FRONT PADS, OUTER TIERODS,ALINGMENT-FUEL INJECTION CLEANIN | Brake Service¦Fuel System Service¦Wheel Alignment Service
207035 | ¦ AUTH BY JAMES¦AUTH#C003189729-¦AUTH 161.53¦AUTH 60-OKED BY LIKEITHA¦DED 0¦FAX#713-580-5125-ATTN CREDIT CARD¦OIL CHANGE AND TIRE ROTATION COVERED BY SECURENET AUTH#C003189697¦TIRE CLAIM SECURENT¦TOYOTA AUTO CARE.¦ RECOMMEND DECLINED FRONT PADS, OUTER TIERODS,ALINGMENT-FUEL INJECTION CLEANIN | Brake Service¦Fuel System Service¦Wheel Alignment Service
207046 | ¦ 2 SIDE MARKER BULBS 58+TAX¦AUTHORIZED DIAGNOSIS FEE OF 290.¦BRAKE FLUSH 159+TAX¦CASSIE 2/7 TOW IN (401) 738-5571 2003 G37 PER SERGIO. CUSTOMER¦COOLANT FLUSH 179+TAX¦CUSTOMER DECLINED ALL REPAIRS AND RECOMMENDATIONS AT THIS TIME.¦FRONT PADS AND ROTORS (DUE TO AGE OF SITTING) 2200+TAX¦LF HEAD LIGHT BALLAST 950+TAX¦OIL CHANGE 40+TAX¦OTHER REPAIRS RECOMMENDED:¦P/S FLUSH 159+TAX¦REAR DIFF SERVICE 120+TAX¦REAR ROTORS 1650+TAX¦RF PARKING BULB 34+TAX¦RS LICENSE PLATE LENS BROKEN 98+TAX¦TRANSMISSION FLUID CHANGE 229+TAX | Brake Service¦Bulb Replacement¦Cooling System Service¦Oil &amp; Filter Change¦Drive Train Service¦Steering Service¦Transmission Service
207046 | ¦ 2 SIDE MARKER BULBS 58+TAX¦AUTHORIZED DIAGNOSIS FEE OF 290.¦BRAKE FLUSH 159+TAX¦CASSIE 2/7 TOW IN (401) 738-5571 2003 G37 PER SERGIO. CUSTOMER¦COOLANT FLUSH 179+TAX¦CUSTOMER DECLINED ALL REPAIRS AND RECOMMENDATIONS AT THIS TIME.¦FRONT PADS AND ROTORS (DUE TO AGE OF SITTING) 2200+TAX¦LF HEAD LIGHT BALLAST 950+TAX¦OIL CHANGE 40+TAX¦OTHER REPAIRS RECOMMENDED:¦P/S FLUSH 159+TAX¦REAR DIFF SERVICE 120+TAX¦REAR ROTORS 1650+TAX¦RF PARKING BULB 34+TAX¦RS LICENSE PLATE LENS BROKEN 98+TAX¦TRANSMISSION FLUID CHANGE 229+TAX | Brake Service¦Bulb Replacement¦Cooling System Service¦Oil &amp; Filter Change¦Drive Train Service¦Steering Service¦Transmission Service
207046 | ¦ 2 SIDE MARKER BULBS 58+TAX¦AUTHORIZED DIAGNOSIS FEE OF 290.¦BRAKE FLUSH 159+TAX¦CASSIE 2/7 TOW IN (401) 738-5571 2003 G37 PER SERGIO. CUSTOMER¦COOLANT FLUSH 179+TAX¦CUSTOMER DECLINED ALL REPAIRS AND RECOMMENDATIONS AT THIS TIME.¦FRONT PADS AND ROTORS (DUE TO AGE OF SITTING) 2200+TAX¦LF HEAD LIGHT BALLAST 950+TAX¦OIL CHANGE 40+TAX¦OTHER REPAIRS RECOMMENDED:¦P/S FLUSH 159+TAX¦REAR DIFF SERVICE 120+TAX¦REAR ROTORS 1650+TAX¦RF PARKING BULB 34+TAX¦RS LICENSE PLATE LENS BROKEN 98+TAX¦TRANSMISSION FLUID CHANGE 229+TAX | Brake Service¦Bulb Replacement¦Cooling System Service¦Oil &amp; Filter Change¦Drive Train Service¦Steering Service¦Transmission Service
207046 | ¦ 2 SIDE MARKER BULBS 58+TAX¦AUTHORIZED DIAGNOSIS FEE OF 290.¦BRAKE FLUSH 159+TAX¦CASSIE 2/7 TOW IN (401) 738-5571 2003 G37 PER SERGIO. CUSTOMER¦COOLANT FLUSH 179+TAX¦CUSTOMER DECLINED ALL REPAIRS AND RECOMMENDATIONS AT THIS TIME.¦FRONT PADS AND ROTORS (DUE TO AGE OF SITTING) 2200+TAX¦LF HEAD LIGHT BALLAST 950+TAX¦OIL CHANGE 40+TAX¦OTHER REPAIRS RECOMMENDED:¦P/S FLUSH 159+TAX¦REAR DIFF SERVICE 120+TAX¦REAR ROTORS 1650+TAX¦RF PARKING BULB 34+TAX¦RS LICENSE PLATE LENS BROKEN 98+TAX¦TRANSMISSION FLUID CHANGE 229+TAX | Brake Service¦Bulb Replacement¦Cooling System Service¦Oil &amp; Filter Change¦Drive Train Service¦Steering Service¦Transmission Service
207046 | ¦ 2 SIDE MARKER BULBS 58+TAX¦AUTHORIZED DIAGNOSIS FEE OF 290.¦BRAKE FLUSH 159+TAX¦CASSIE 2/7 TOW IN (401) 738-5571 2003 G37 PER SERGIO. CUSTOMER¦COOLANT FLUSH 179+TAX¦CUSTOMER DECLINED ALL REPAIRS AND RECOMMENDATIONS AT THIS TIME.¦FRONT PADS AND ROTORS (DUE TO AGE OF SITTING) 2200+TAX¦LF HEAD LIGHT BALLAST 950+TAX¦OIL CHANGE 40+TAX¦OTHER REPAIRS RECOMMENDED:¦P/S FLUSH 159+TAX¦REAR DIFF SERVICE 120+TAX¦REAR ROTORS 1650+TAX¦RF PARKING BULB 34+TAX¦RS LICENSE PLATE LENS BROKEN 98+TAX¦TRANSMISSION FLUID CHANGE 229+TAX | Brake Service¦Bulb Replacement¦Cooling System Service¦Oil &amp; Filter Change¦Drive Train Service¦Steering Service¦Transmission Service
207046 | ¦ 2 SIDE MARKER BULBS 58+TAX¦AUTHORIZED DIAGNOSIS FEE OF 290.¦BRAKE FLUSH 159+TAX¦CASSIE 2/7 TOW IN (401) 738-5571 2003 G37 PER SERGIO. CUSTOMER¦COOLANT FLUSH 179+TAX¦CUSTOMER DECLINED ALL REPAIRS AND RECOMMENDATIONS AT THIS TIME.¦FRONT PADS AND ROTORS (DUE TO AGE OF SITTING) 2200+TAX¦LF HEAD LIGHT BALLAST 950+TAX¦OIL CHANGE 40+TAX¦OTHER REPAIRS RECOMMENDED:¦P/S FLUSH 159+TAX¦REAR DIFF SERVICE 120+TAX¦REAR ROTORS 1650+TAX¦RF PARKING BULB 34+TAX¦RS LICENSE PLATE LENS BROKEN 98+TAX¦TRANSMISSION FLUID CHANGE 229+TAX | Brake Service¦Bulb Replacement¦Cooling System Service¦Oil &amp; Filter Change¦Drive Train Service¦Steering Service¦Transmission Service
207046 | ¦ 2 SIDE MARKER BULBS 58+TAX¦AUTHORIZED DIAGNOSIS FEE OF 290.¦BRAKE FLUSH 159+TAX¦CASSIE 2/7 TOW IN (401) 738-5571 2003 G37 PER SERGIO. CUSTOMER¦COOLANT FLUSH 179+TAX¦CUSTOMER DECLINED ALL REPAIRS AND RECOMMENDATIONS AT THIS TIME.¦FRONT PADS AND ROTORS (DUE TO AGE OF SITTING) 2200+TAX¦LF HEAD LIGHT BALLAST 950+TAX¦OIL CHANGE 40+TAX¦OTHER REPAIRS RECOMMENDED:¦P/S FLUSH 159+TAX¦REAR DIFF SERVICE 120+TAX¦REAR ROTORS 1650+TAX¦RF PARKING BULB 34+TAX¦RS LICENSE PLATE LENS BROKEN 98+TAX¦TRANSMISSION FLUID CHANGE 229+TAX | Brake Service¦Bulb Replacement¦Cooling System Service¦Oil &amp; Filter Change¦Drive Train Service¦Steering Service¦Transmission Service
207087 | ¦ WAIT:.¦ RECOMMEND TECH. RECOMMENDS TIMING BELT PACKAGE DUE BY TIME 04/04/2019 | Belt Service
207139 | ¦ RECOMMEND RECOMMEND - SERPANTINE BELT 175 + TAX/SHOP FEE.¦ X086OELNM7:WAIT | Belt Service
207141 | ¦ RECOMMEND TECH RECOMMENDS: REPLACE BATTERY POWER STEERING &amp; BRAKE FLUID FLUSH | Battery Service¦Steering Service¦Brake Service
207141 | ¦ RECOMMEND TECH RECOMMENDS: REPLACE BATTERY POWER STEERING &amp; BRAKE FLUID FLUSH | Battery Service¦Steering Service¦Brake Service
207141 | ¦ RECOMMEND TECH RECOMMENDS: REPLACE BATTERY POWER STEERING &amp; BRAKE FLUID FLUSH | Battery Service¦Steering Service¦Brake Service
207149 | ¦ RECOMMEND DRIVER SIDE FRONT TIRE HAS A PLUG ON THE SIDEWALL | New Tire(s)
207170 | ¦ WAITER/SEE POPPY.¦ RECOMMEND OPEN RECALL NEEDS TO SCHEDULE AN APPOINTMENT | Manufacturer Recall
207172 | ¦ RECOMMEND REPLACE FRONT CORNER LIGHT BULB REPLACE FRONT STABILIZER LINKS PERFORM 60K MAJOR SERVICE | Bulb Replacement¦Suspension Service¦60,000 Mile Service
207172 | ¦ RECOMMEND REPLACE FRONT CORNER LIGHT BULB REPLACE FRONT STABILIZER LINKS PERFORM 60K MAJOR SERVICE | Bulb Replacement¦Suspension Service¦60,000 Mile Service
207172 | ¦ RECOMMEND REPLACE FRONT CORNER LIGHT BULB REPLACE FRONT STABILIZER LINKS PERFORM 60K MAJOR SERVICE | Bulb Replacement¦Suspension Service¦60,000 Mile Service
207214 | ¦ RECOMMEND REPLACE BANK 1 OXGYEN SENSOR 1 REPLACE AIR SURGE TANK ASSY WITH GASKETS REPLACE ENGINE MASS AIR FLOW SENSOR REPLACE FRONT ENGINE SEALS AND ENGINE DRIVE BELT REPLACE REAR CAM O RINGS REPLACE UPPER AND LOWER RADIATOR HOSES WITH THERMOSTAT NOTE: RIGHT SIDE VALVE COVER SEEPING | Engine Service¦Cooling System Service¦Belt Service
207214 | ¦ RECOMMEND REPLACE BANK 1 OXGYEN SENSOR 1 REPLACE AIR SURGE TANK ASSY WITH GASKETS REPLACE ENGINE MASS AIR FLOW SENSOR REPLACE FRONT ENGINE SEALS AND ENGINE DRIVE BELT REPLACE REAR CAM O RINGS REPLACE UPPER AND LOWER RADIATOR HOSES WITH THERMOSTAT NOTE: RIGHT SIDE VALVE COVER SEEPING | Engine Service¦Cooling System Service¦Belt Service
207214 | ¦ RECOMMEND REPLACE BANK 1 OXGYEN SENSOR 1 REPLACE AIR SURGE TANK ASSY WITH GASKETS REPLACE ENGINE MASS AIR FLOW SENSOR REPLACE FRONT ENGINE SEALS AND ENGINE DRIVE BELT REPLACE REAR CAM O RINGS REPLACE UPPER AND LOWER RADIATOR HOSES WITH THERMOSTAT NOTE: RIGHT SIDE VALVE COVER SEEPING | Engine Service¦Cooling System Service¦Belt Service
207218 | ¦ ++WAITER++.¦ RECOMMEND RF AXLE 1010.00 BOTH SERP BEALTS 300.00 | Drive Train Service¦Belt Service
207218 | ¦ ++WAITER++.¦ RECOMMEND RF AXLE 1010.00 BOTH SERP BEALTS 300.00 | Drive Train Service¦Belt Service
207220 | ¦ WAIT.¦ RECOMMEND DRIVER WINDOW IS CRACKED- ENGINE AIR FILTER DIRTY- 39.95/CABIN FILTER DIRTY- 49.95 PIECE OF METAL IN RIGHT REAR TIRE-LOW TIRE LIGHT ON-CUSTOMER DECLIN ED REPAIR | Air Filter Service¦Body Repair¦Cabin Air Filter Service¦New Tire(s)
207220 | ¦ WAIT.¦ RECOMMEND DRIVER WINDOW IS CRACKED- ENGINE AIR FILTER DIRTY- 39.95/CABIN FILTER DIRTY- 49.95 PIECE OF METAL IN RIGHT REAR TIRE-LOW TIRE LIGHT ON-CUSTOMER DECLIN ED REPAIR | Air Filter Service¦Body Repair¦Cabin Air Filter Service¦New Tire(s)
207220 | ¦ WAIT.¦ RECOMMEND DRIVER WINDOW IS CRACKED- ENGINE AIR FILTER DIRTY- 39.95/CABIN FILTER DIRTY- 49.95 PIECE OF METAL IN RIGHT REAR TIRE-LOW TIRE LIGHT ON-CUSTOMER DECLIN ED REPAIR | Air Filter Service¦Body Repair¦Cabin Air Filter Service¦New Tire(s)
207220 | ¦ WAIT.¦ RECOMMEND DRIVER WINDOW IS CRACKED- ENGINE AIR FILTER DIRTY- 39.95/CABIN FILTER DIRTY- 49.95 PIECE OF METAL IN RIGHT REAR TIRE-LOW TIRE LIGHT ON-CUSTOMER DECLIN ED REPAIR | Air Filter Service¦Body Repair¦Cabin Air Filter Service¦New Tire(s)
207284 | ¦ RECOMMEND NEEDS 4 TIRES AND ALIGNMENT.¦ WAIT: | New Tire(s)¦Wheel Alignment Service
207284 | ¦ RECOMMEND NEEDS 4 TIRES AND ALIGNMENT.¦ WAIT: | New Tire(s)¦Wheel Alignment Service
207285 | ¦ RECOMMEND RECOMMEND: REPLACE BATTERY WIPER INSERTS | Battery Service¦Wiper Blade Service
207285 | ¦ RECOMMEND RECOMMEND: REPLACE BATTERY WIPER INSERTS | Battery Service¦Wiper Blade Service
207290 | ¦ RECOMMEND REPLACE REAR BRAKE PADS REPLACE ENGINE BATTERY REPLACE ENGINE AIR FILTER. | Brake Service¦Battery Service¦Air Filter Service
207290 | ¦ RECOMMEND REPLACE REAR BRAKE PADS REPLACE ENGINE BATTERY REPLACE ENGINE AIR FILTER. | Brake Service¦Battery Service¦Air Filter Service
207290 | ¦ RECOMMEND REPLACE REAR BRAKE PADS REPLACE ENGINE BATTERY REPLACE ENGINE AIR FILTER. | Brake Service¦Battery Service¦Air Filter Service
207291 | ¦ RECOMMEND RECOMMENDED DRIVER SIDE DOOR LOCK CYLINDER | Body Repair
207299 | ¦ RECOMMEND TECH RECOMMENDS: DRIVER SIDE REAR TIRE HAS NAIL ON OUTTER SIDEWALL REPLACE TIRE- CUSTOMER OPTED TO LEAVE NAIL AIR FILTERS ARE DIRTY REAR DIFFERENTIAL SERVICE WIPERS | Air Filter Service¦Drive Train Service¦New Tire(s)¦Wiper Blade Service
207299 | ¦ RECOMMEND TECH RECOMMENDS: DRIVER SIDE REAR TIRE HAS NAIL ON OUTTER SIDEWALL REPLACE TIRE- CUSTOMER OPTED TO LEAVE NAIL AIR FILTERS ARE DIRTY REAR DIFFERENTIAL SERVICE WIPERS | Air Filter Service¦Drive Train Service¦New Tire(s)¦Wiper Blade Service
207299 | ¦ RECOMMEND TECH RECOMMENDS: DRIVER SIDE REAR TIRE HAS NAIL ON OUTTER SIDEWALL REPLACE TIRE- CUSTOMER OPTED TO LEAVE NAIL AIR FILTERS ARE DIRTY REAR DIFFERENTIAL SERVICE WIPERS | Air Filter Service¦Drive Train Service¦New Tire(s)¦Wiper Blade Service
207299 | ¦ RECOMMEND TECH RECOMMENDS: DRIVER SIDE REAR TIRE HAS NAIL ON OUTTER SIDEWALL REPLACE TIRE- CUSTOMER OPTED TO LEAVE NAIL AIR FILTERS ARE DIRTY REAR DIFFERENTIAL SERVICE WIPERS | Air Filter Service¦Drive Train Service¦New Tire(s)¦Wiper Blade Service
207336 | ¦ RECOMMEND DIFFERENTIAL SERVICE 3-STEP | Drive Train Service
207354 | ¦ RECOMMEND TECH. RECOMMENDS TIMING BELT PACKAGE BY TIME 1350.00 | Belt Service
207355 | ¦ RECOMMEND REPLACE TIRE PRESSURE SENSOR REPLACE 4WD FREEWHEEL SOLENOID REPLACE POWER ANTENNA MAST | TPMS Service¦Drive Train Service¦Body Repair
207355 | ¦ RECOMMEND REPLACE TIRE PRESSURE SENSOR REPLACE 4WD FREEWHEEL SOLENOID REPLACE POWER ANTENNA MAST | TPMS Service¦Drive Train Service¦Body Repair
207355 | ¦ RECOMMEND REPLACE TIRE PRESSURE SENSOR REPLACE 4WD FREEWHEEL SOLENOID REPLACE POWER ANTENNA MAST | TPMS Service¦Drive Train Service¦Body Repair
207359 | ¦ RECOMMEND REC. WIPERS (CUSTOMER DECLINED) | Wiper Blade Service
207362 | ¦ RECOMMEND TECH RECOMMENDS: FRONT &amp; REAR DIFFERENTIAL SERVICES ARE DUE | Drive Train Service
207366 | ¦ RECOMMEND OWNER ADVISED AND DECLINED REPAIRS AT THIS TIME:: CAM PROFILE CONTROL CIRCUITRECOMMEND REPLACE SOLENOID BANK 1 REPAIR BROKEN CONNECTOR, INTAKE RUNNER FLAP CONTROL FAULT TORQUE CONVERTER CLUTCH SOLENOID INTERMITTENT FAULT | Engine Service
207408 | ¦ RECOMMEND DECLINED 6 MAINTENANCE MINDER TECH RECOMMENDS: REAR DIFFERENTIAL SERVICE | Drive Train Service
207410 | ¦ RECOMMEND REPLACE FRONT BRAKE PADS AND MACHINE ROTORS (40% ROTORS GLAZED) | Brake Service
207426 | ¦ RECOMMEND RECOMMENDED 90K MAJOR SERVICE | 90,000 Mile Service
207436 | ¦ RECOMMEND TRANS SERVICE AND BRAKE FLUID EXCHANGE | Brake Fluid Service¦Transmission Service
207436 | ¦ RECOMMEND TRANS SERVICE AND BRAKE FLUID EXCHANGE | Brake Fluid Service¦Transmission Service
207437 | ¦ ++WAITER++JESS2 2/20 (401) 862-4249¦RECOMMEND SPARK PLUGS 389+TAX. CUSTOMER DECLINED AT THIS TIME | Spark Plugs
207473 | ¦ RECOMMEND REPLACE TIRES | New Tire(s)
207479 | ¦ RECOMMEND OIL LEAKS OUTTER TIE ROD END LOOSE 251 RACK LEAKING 4975 SWAY LINKS 280.¦ WAIT: | Oil/Fluid Leak Repair¦Tie Rod Service
207479 | ¦ RECOMMEND OIL LEAKS OUTTER TIE ROD END LOOSE 251 RACK LEAKING 4975 SWAY LINKS 280.¦ WAIT: | Oil/Fluid Leak Repair¦Tie Rod Service
207492 | ¦ RECOMMEND RECOMMEND - 1 TIRE 180 INSTALLED RECOMMEND - MASTER WINDOW SWITCH 310 LESS DIAG = 195 + TAX/SHOP.¦ X08HRK72JV:WAIT | Body Repair¦New Tire(s)
207492 | ¦ RECOMMEND RECOMMEND - 1 TIRE 180 INSTALLED RECOMMEND - MASTER WINDOW SWITCH 310 LESS DIAG = 195 + TAX/SHOP.¦ X08HRK72JV:WAIT | Body Repair¦New Tire(s)
207538 | ¦ RECOMMEND DUE TO MILEAGE ON VEHICLE RECM 4 WHEEL BRAKE SERVICE CLEANING LUBRI CATING AND ADJUSTING 130.00 PLUS TAX.¦ WEB APP. WAIT: | Brake Service
207549 | ¦ RECOMMEND RECOMMENDED STABILIZER LINKS RECOMMENDED ALIGNMENT | Wheel Alignment Service
207560 | ¦ RECOMMEND CUSTOMER DECLINED B12 SERVICE MINDER TECH RECOMMENDS: TIRE ROTATION | Tire Rotation
207565 | ¦ WAIT:.¦ RECOMMEND WILL NEED TO REMOVE FUEL TANK 238.00 PLUS TAX TO START DIAGNOSIS, CUSTOMER TO REBOOK | Fuel System Service
207568 | ¦ 414-228-1011.¦ RECOMMEND TECH NOTES: STEERING WHEEL OFF CENTER | Steering Service
207631 | ¦ WEB APP..¦ RECOMMEND TECH. RECOMMENDS BATTERY, FRONT AND SIDE MOTOR MOUNTS, RADIATOR LEAKING, COMPLIANCE BUSHINGS TORN, BOTH FRONT INNER TIE RODS HAVE PLAY, OIL PUMP AND REAR MAIN SEAL LEAKING, INNER AXLE BOOTS LEAKING, P/S RACK SLIGHTLY LEAKING, TIMING BELT PACKAGE, SPARK PLUGS, AND VA;VE ADJUSTMENT IF NOT DONE YET, BRAKE FLUSH, POWER STEERING FLUSH, FRONT DIFFERENTIAL SERVICE, REAR DIFFERENTIAL SERVICE, TRANSMISSION SERVICE, FILTERS, CLAMP ALL LOOSE HEAT SHIELDS, P/S HOSE AND PUMP LEAKING, BAFFLE PLATE LOOSE, NEEDS TO BE RESECURED | Battery Service¦Belt Service¦Brake Fluid Service¦Cooling System Service¦Drive Train Service¦Spark Plugs¦Steering Service¦Suspension Service¦Tie Rod Service¦Transmission Service
207631 | ¦ WEB APP..¦ RECOMMEND TECH. RECOMMENDS BATTERY, FRONT AND SIDE MOTOR MOUNTS, RADIATOR LEAKING, COMPLIANCE BUSHINGS TORN, BOTH FRONT INNER TIE RODS HAVE PLAY, OIL PUMP AND REAR MAIN SEAL LEAKING, INNER AXLE BOOTS LEAKING, P/S RACK SLIGHTLY LEAKING, TIMING BELT PACKAGE, SPARK PLUGS, AND VA;VE ADJUSTMENT IF NOT DONE YET, BRAKE FLUSH, POWER STEERING FLUSH, FRONT DIFFERENTIAL SERVICE, REAR DIFFERENTIAL SERVICE, TRANSMISSION SERVICE, FILTERS, CLAMP ALL LOOSE HEAT SHIELDS, P/S HOSE AND PUMP LEAKING, BAFFLE PLATE LOOSE, NEEDS TO BE RESECURED | Battery Service¦Belt Service¦Brake Fluid Service¦Cooling System Service¦Drive Train Service¦Spark Plugs¦Steering Service¦Suspension Service¦Tie Rod Service¦Transmission Service
207631 | ¦ WEB APP..¦ RECOMMEND TECH. RECOMMENDS BATTERY, FRONT AND SIDE MOTOR MOUNTS, RADIATOR LEAKING, COMPLIANCE BUSHINGS TORN, BOTH FRONT INNER TIE RODS HAVE PLAY, OIL PUMP AND REAR MAIN SEAL LEAKING, INNER AXLE BOOTS LEAKING, P/S RACK SLIGHTLY LEAKING, TIMING BELT PACKAGE, SPARK PLUGS, AND VA;VE ADJUSTMENT IF NOT DONE YET, BRAKE FLUSH, POWER STEERING FLUSH, FRONT DIFFERENTIAL SERVICE, REAR DIFFERENTIAL SERVICE, TRANSMISSION SERVICE, FILTERS, CLAMP ALL LOOSE HEAT SHIELDS, P/S HOSE AND PUMP LEAKING, BAFFLE PLATE LOOSE, NEEDS TO BE RESECURED | Battery Service¦Belt Service¦Brake Fluid Service¦Cooling System Service¦Drive Train Service¦Spark Plugs¦Steering Service¦Suspension Service¦Tie Rod Service¦Transmission Service
207631 | ¦ WEB APP..¦ RECOMMEND TECH. RECOMMENDS BATTERY, FRONT AND SIDE MOTOR MOUNTS, RADIATOR LEAKING, COMPLIANCE BUSHINGS TORN, BOTH FRONT INNER TIE RODS HAVE PLAY, OIL PUMP AND REAR MAIN SEAL LEAKING, INNER AXLE BOOTS LEAKING, P/S RACK SLIGHTLY LEAKING, TIMING BELT PACKAGE, SPARK PLUGS, AND VA;VE ADJUSTMENT IF NOT DONE YET, BRAKE FLUSH, POWER STEERING FLUSH, FRONT DIFFERENTIAL SERVICE, REAR DIFFERENTIAL SERVICE, TRANSMISSION SERVICE, FILTERS, CLAMP ALL LOOSE HEAT SHIELDS, P/S HOSE AND PUMP LEAKING, BAFFLE PLATE LOOSE, NEEDS TO BE RESECURED | Battery Service¦Belt Service¦Brake Fluid Service¦Cooling System Service¦Drive Train Service¦Spark Plugs¦Steering Service¦Suspension Service¦Tie Rod Service¦Transmission Service
207631 | ¦ WEB APP..¦ RECOMMEND TECH. RECOMMENDS BATTERY, FRONT AND SIDE MOTOR MOUNTS, RADIATOR LEAKING, COMPLIANCE BUSHINGS TORN, BOTH FRONT INNER TIE RODS HAVE PLAY, OIL PUMP AND REAR MAIN SEAL LEAKING, INNER AXLE BOOTS LEAKING, P/S RACK SLIGHTLY LEAKING, TIMING BELT PACKAGE, SPARK PLUGS, AND VA;VE ADJUSTMENT IF NOT DONE YET, BRAKE FLUSH, POWER STEERING FLUSH, FRONT DIFFERENTIAL SERVICE, REAR DIFFERENTIAL SERVICE, TRANSMISSION SERVICE, FILTERS, CLAMP ALL LOOSE HEAT SHIELDS, P/S HOSE AND PUMP LEAKING, BAFFLE PLATE LOOSE, NEEDS TO BE RESECURED | Battery Service¦Belt Service¦Brake Fluid Service¦Cooling System Service¦Drive Train Service¦Spark Plugs¦Steering Service¦Suspension Service¦Tie Rod Service¦Transmission Service
207631 | ¦ WEB APP..¦ RECOMMEND TECH. RECOMMENDS BATTERY, FRONT AND SIDE MOTOR MOUNTS, RADIATOR LEAKING, COMPLIANCE BUSHINGS TORN, BOTH FRONT INNER TIE RODS HAVE PLAY, OIL PUMP AND REAR MAIN SEAL LEAKING, INNER AXLE BOOTS LEAKING, P/S RACK SLIGHTLY LEAKING, TIMING BELT PACKAGE, SPARK PLUGS, AND VA;VE ADJUSTMENT IF NOT DONE YET, BRAKE FLUSH, POWER STEERING FLUSH, FRONT DIFFERENTIAL SERVICE, REAR DIFFERENTIAL SERVICE, TRANSMISSION SERVICE, FILTERS, CLAMP ALL LOOSE HEAT SHIELDS, P/S HOSE AND PUMP LEAKING, BAFFLE PLATE LOOSE, NEEDS TO BE RESECURED | Battery Service¦Belt Service¦Brake Fluid Service¦Cooling System Service¦Drive Train Service¦Spark Plugs¦Steering Service¦Suspension Service¦Tie Rod Service¦Transmission Service
207631 | ¦ WEB APP..¦ RECOMMEND TECH. RECOMMENDS BATTERY, FRONT AND SIDE MOTOR MOUNTS, RADIATOR LEAKING, COMPLIANCE BUSHINGS TORN, BOTH FRONT INNER TIE RODS HAVE PLAY, OIL PUMP AND REAR MAIN SEAL LEAKING, INNER AXLE BOOTS LEAKING, P/S RACK SLIGHTLY LEAKING, TIMING BELT PACKAGE, SPARK PLUGS, AND VA;VE ADJUSTMENT IF NOT DONE YET, BRAKE FLUSH, POWER STEERING FLUSH, FRONT DIFFERENTIAL SERVICE, REAR DIFFERENTIAL SERVICE, TRANSMISSION SERVICE, FILTERS, CLAMP ALL LOOSE HEAT SHIELDS, P/S HOSE AND PUMP LEAKING, BAFFLE PLATE LOOSE, NEEDS TO BE RESECURED | Battery Service¦Belt Service¦Brake Fluid Service¦Cooling System Service¦Drive Train Service¦Spark Plugs¦Steering Service¦Suspension Service¦Tie Rod Service¦Transmission Service
207631 | ¦ WEB APP..¦ RECOMMEND TECH. RECOMMENDS BATTERY, FRONT AND SIDE MOTOR MOUNTS, RADIATOR LEAKING, COMPLIANCE BUSHINGS TORN, BOTH FRONT INNER TIE RODS HAVE PLAY, OIL PUMP AND REAR MAIN SEAL LEAKING, INNER AXLE BOOTS LEAKING, P/S RACK SLIGHTLY LEAKING, TIMING BELT PACKAGE, SPARK PLUGS, AND VA;VE ADJUSTMENT IF NOT DONE YET, BRAKE FLUSH, POWER STEERING FLUSH, FRONT DIFFERENTIAL SERVICE, REAR DIFFERENTIAL SERVICE, TRANSMISSION SERVICE, FILTERS, CLAMP ALL LOOSE HEAT SHIELDS, P/S HOSE AND PUMP LEAKING, BAFFLE PLATE LOOSE, NEEDS TO BE RESECURED | Battery Service¦Belt Service¦Brake Fluid Service¦Cooling System Service¦Drive Train Service¦Spark Plugs¦Steering Service¦Suspension Service¦Tie Rod Service¦Transmission Service
207631 | ¦ WEB APP..¦ RECOMMEND TECH. RECOMMENDS BATTERY, FRONT AND SIDE MOTOR MOUNTS, RADIATOR LEAKING, COMPLIANCE BUSHINGS TORN, BOTH FRONT INNER TIE RODS HAVE PLAY, OIL PUMP AND REAR MAIN SEAL LEAKING, INNER AXLE BOOTS LEAKING, P/S RACK SLIGHTLY LEAKING, TIMING BELT PACKAGE, SPARK PLUGS, AND VA;VE ADJUSTMENT IF NOT DONE YET, BRAKE FLUSH, POWER STEERING FLUSH, FRONT DIFFERENTIAL SERVICE, REAR DIFFERENTIAL SERVICE, TRANSMISSION SERVICE, FILTERS, CLAMP ALL LOOSE HEAT SHIELDS, P/S HOSE AND PUMP LEAKING, BAFFLE PLATE LOOSE, NEEDS TO BE RESECURED | Battery Service¦Belt Service¦Brake Fluid Service¦Cooling System Service¦Drive Train Service¦Spark Plugs¦Steering Service¦Suspension Service¦Tie Rod Service¦Transmission Service
207631 | ¦ WEB APP..¦ RECOMMEND TECH. RECOMMENDS BATTERY, FRONT AND SIDE MOTOR MOUNTS, RADIATOR LEAKING, COMPLIANCE BUSHINGS TORN, BOTH FRONT INNER TIE RODS HAVE PLAY, OIL PUMP AND REAR MAIN SEAL LEAKING, INNER AXLE BOOTS LEAKING, P/S RACK SLIGHTLY LEAKING, TIMING BELT PACKAGE, SPARK PLUGS, AND VA;VE ADJUSTMENT IF NOT DONE YET, BRAKE FLUSH, POWER STEERING FLUSH, FRONT DIFFERENTIAL SERVICE, REAR DIFFERENTIAL SERVICE, TRANSMISSION SERVICE, FILTERS, CLAMP ALL LOOSE HEAT SHIELDS, P/S HOSE AND PUMP LEAKING, BAFFLE PLATE LOOSE, NEEDS TO BE RESECURED | Battery Service¦Belt Service¦Brake Fluid Service¦Cooling System Service¦Drive Train Service¦Spark Plugs¦Steering Service¦Suspension Service¦Tie Rod Service¦Transmission Service
207675 | ¦ X080HMT6MG:WAIT.¦ RECOMMEND RECOMMEND - 30,000 MILE MAINTENANCE 369.95 | 30,000 Mile Service
207684 | ¦ RECOMMEND TECH REOMMENDS: REPLACE 3 BALD TIRES + ALIGNMENT.¦ WAIT: | New Tire(s)¦Wheel Alignment Service
207684 | ¦ RECOMMEND TECH REOMMENDS: REPLACE 3 BALD TIRES + ALIGNMENT.¦ WAIT: | New Tire(s)¦Wheel Alignment Service
207685 | ¦ RECOMMEND TECH. RECOMMENDS TIMING BELT PACKAGE ASAP; TENSIONER NOISY; ALSO OIL PAN STRIPPED AND OIL PUMP SEALS LEAKING; CUSTOMER ADVISED LAST VISIT | Belt Service¦Engine Service
207685 | ¦ RECOMMEND TECH. RECOMMENDS TIMING BELT PACKAGE ASAP; TENSIONER NOISY; ALSO OIL PAN STRIPPED AND OIL PUMP SEALS LEAKING; CUSTOMER ADVISED LAST VISIT | Belt Service¦Engine Service
207700 | ¦ RECOMMEND BRAKE FLUSH.¦ WAIT: | Brake Fluid Service
207737 | ¦ WAIT:.¦ RECOMMEND TECH RECOMMENDS: REPLACE BATTERY RADIATOR &amp; HOSES IF NOT DONE YET (HOSES ARE SOFT) MINOR SEEPAGE FROM DRAIN PLUG (REPLACE OIL PAN) POWER STEERING &amp; BRAKE FLUID FLUSH | Battery Service¦Cooling System Service¦Steering Service¦Brake Service
207737 | ¦ WAIT:.¦ RECOMMEND TECH RECOMMENDS: REPLACE BATTERY RADIATOR &amp; HOSES IF NOT DONE YET (HOSES ARE SOFT) MINOR SEEPAGE FROM DRAIN PLUG (REPLACE OIL PAN) POWER STEERING &amp; BRAKE FLUID FLUSH | Battery Service¦Cooling System Service¦Steering Service¦Brake Service
207737 | ¦ WAIT:.¦ RECOMMEND TECH RECOMMENDS: REPLACE BATTERY RADIATOR &amp; HOSES IF NOT DONE YET (HOSES ARE SOFT) MINOR SEEPAGE FROM DRAIN PLUG (REPLACE OIL PAN) POWER STEERING &amp; BRAKE FLUID FLUSH | Battery Service¦Cooling System Service¦Steering Service¦Brake Service
207737 | ¦ WAIT:.¦ RECOMMEND TECH RECOMMENDS: REPLACE BATTERY RADIATOR &amp; HOSES IF NOT DONE YET (HOSES ARE SOFT) MINOR SEEPAGE FROM DRAIN PLUG (REPLACE OIL PAN) POWER STEERING &amp; BRAKE FLUID FLUSH | Battery Service¦Cooling System Service¦Steering Service¦Brake Service
207742 | ¦ RECOMMEND CABIN AIR FILTER OIL CHANGE | Cabin Air Filter Service¦Oil &amp; Filter Change
207742 | ¦ RECOMMEND CABIN AIR FILTER OIL CHANGE | Cabin Air Filter Service¦Oil &amp; Filter Change
207749 | ¦ RECOMMEND TECH. RECOMMENDSW FRONT BRAKES SOON; AT 3MM REAR BRAKES SOON; AT 4-5MM WITH ROTORS BATTERY FAILED 169.00 | Battery Service¦Brake Service
207749 | ¦ RECOMMEND TECH. RECOMMENDSW FRONT BRAKES SOON; AT 3MM REAR BRAKES SOON; AT 4-5MM WITH ROTORS BATTERY FAILED 169.00 | Battery Service¦Brake Service
207810 | ¦ WAITER.¦ RECOMMEND CUSTOMER WILL RESCHEDULE JOU RECALL | Manufacturer Recall
207815 | ¦ RECOMMEND RECOMMEND: AIR FILTERS ALIGNMENT | Air Filter Service¦Wheel Alignment Service
207815 | ¦ RECOMMEND RECOMMEND: AIR FILTERS ALIGNMENT | Air Filter Service¦Wheel Alignment Service
207829 | ¦ RECOMMEND REPLACE ENGINE BATTERY. REPLACE FRONT CATALYTIC CONVERTER ASSY. | Battery Service¦Exhaust System Service
207829 | ¦ RECOMMEND REPLACE ENGINE BATTERY. REPLACE FRONT CATALYTIC CONVERTER ASSY. | Battery Service¦Exhaust System Service
207949 | ¦ RECOMMEND ENGINE AIR FILTER 55+TAX | Air Filter Service
207959 | ¦ RECOMMEND DECLINED B1235 SERVICE MINDER TECH RECOMMENDS: COOLANT FLUSH AIR FILTERS TRANSMISSION SERVICE BRAKE FLUID FLUSH TIMING BELT/WATER PUMP SPARK PLUGS/VALVE ADJUSTMENTS | Air Filter Service¦Belt Service¦Brake Fluid Service¦Cooling System Service¦Engine Service¦Spark Plugs¦Transmission Service
207959 | ¦ RECOMMEND DECLINED B1235 SERVICE MINDER TECH RECOMMENDS: COOLANT FLUSH AIR FILTERS TRANSMISSION SERVICE BRAKE FLUID FLUSH TIMING BELT/WATER PUMP SPARK PLUGS/VALVE ADJUSTMENTS | Air Filter Service¦Belt Service¦Brake Fluid Service¦Cooling System Service¦Engine Service¦Spark Plugs¦Transmission Service
207959 | ¦ RECOMMEND DECLINED B1235 SERVICE MINDER TECH RECOMMENDS: COOLANT FLUSH AIR FILTERS TRANSMISSION SERVICE BRAKE FLUID FLUSH TIMING BELT/WATER PUMP SPARK PLUGS/VALVE ADJUSTMENTS | Air Filter Service¦Belt Service¦Brake Fluid Service¦Cooling System Service¦Engine Service¦Spark Plugs¦Transmission Service
207959 | ¦ RECOMMEND DECLINED B1235 SERVICE MINDER TECH RECOMMENDS: COOLANT FLUSH AIR FILTERS TRANSMISSION SERVICE BRAKE FLUID FLUSH TIMING BELT/WATER PUMP SPARK PLUGS/VALVE ADJUSTMENTS | Air Filter Service¦Belt Service¦Brake Fluid Service¦Cooling System Service¦Engine Service¦Spark Plugs¦Transmission Service
207959 | ¦ RECOMMEND DECLINED B1235 SERVICE MINDER TECH RECOMMENDS: COOLANT FLUSH AIR FILTERS TRANSMISSION SERVICE BRAKE FLUID FLUSH TIMING BELT/WATER PUMP SPARK PLUGS/VALVE ADJUSTMENTS | Air Filter Service¦Belt Service¦Brake Fluid Service¦Cooling System Service¦Engine Service¦Spark Plugs¦Transmission Service
207959 | ¦ RECOMMEND DECLINED B1235 SERVICE MINDER TECH RECOMMENDS: COOLANT FLUSH AIR FILTERS TRANSMISSION SERVICE BRAKE FLUID FLUSH TIMING BELT/WATER PUMP SPARK PLUGS/VALVE ADJUSTMENTS | Air Filter Service¦Belt Service¦Brake Fluid Service¦Cooling System Service¦Engine Service¦Spark Plugs¦Transmission Service
207959 | ¦ RECOMMEND DECLINED B1235 SERVICE MINDER TECH RECOMMENDS: COOLANT FLUSH AIR FILTERS TRANSMISSION SERVICE BRAKE FLUID FLUSH TIMING BELT/WATER PUMP SPARK PLUGS/VALVE ADJUSTMENTS | Air Filter Service¦Belt Service¦Brake Fluid Service¦Cooling System Service¦Engine Service¦Spark Plugs¦Transmission Service
208011 | ¦ RECOMMEND ENGINE AIR FILTER IS CHEWED UP AND HAS MOUSE NEST 30.00 CUSTOMER DECLINED.¦ WAIT: | Air Filter Service
208017 | ¦ RECOMMEND TECH RECOMMENDS: REPLACE BATTERY POSITIVE BATTERY CABLE RADIATOR HOSES ARE LEAKING TRANS COOLER LINES ARE LEAKING FRONT INNER AXLE BOOTS ARE LEAKING TIE RODS LEAKING HEAT SHIELD FOR FRONT CAT IS LOOSE POWER STEERING &amp; BRAKE FLUID FLUSH T-BELT/WATER PUMP.¦ WAIT: | Battery Service¦Cooling System Service¦Transmission Service¦Drive Train Service¦Steering Service¦Brake Service¦Belt Service
208017 | ¦ RECOMMEND TECH RECOMMENDS: REPLACE BATTERY POSITIVE BATTERY CABLE RADIATOR HOSES ARE LEAKING TRANS COOLER LINES ARE LEAKING FRONT INNER AXLE BOOTS ARE LEAKING TIE RODS LEAKING HEAT SHIELD FOR FRONT CAT IS LOOSE POWER STEERING &amp; BRAKE FLUID FLUSH T-BELT/WATER PUMP.¦ WAIT: | Battery Service¦Cooling System Service¦Transmission Service¦Drive Train Service¦Steering Service¦Brake Service¦Belt Service
208017 | ¦ RECOMMEND TECH RECOMMENDS: REPLACE BATTERY POSITIVE BATTERY CABLE RADIATOR HOSES ARE LEAKING TRANS COOLER LINES ARE LEAKING FRONT INNER AXLE BOOTS ARE LEAKING TIE RODS LEAKING HEAT SHIELD FOR FRONT CAT IS LOOSE POWER STEERING &amp; BRAKE FLUID FLUSH T-BELT/WATER PUMP.¦ WAIT: | Battery Service¦Cooling System Service¦Transmission Service¦Drive Train Service¦Steering Service¦Brake Service¦Belt Service
208017 | ¦ RECOMMEND TECH RECOMMENDS: REPLACE BATTERY POSITIVE BATTERY CABLE RADIATOR HOSES ARE LEAKING TRANS COOLER LINES ARE LEAKING FRONT INNER AXLE BOOTS ARE LEAKING TIE RODS LEAKING HEAT SHIELD FOR FRONT CAT IS LOOSE POWER STEERING &amp; BRAKE FLUID FLUSH T-BELT/WATER PUMP.¦ WAIT: | Battery Service¦Cooling System Service¦Transmission Service¦Drive Train Service¦Steering Service¦Brake Service¦Belt Service
208017 | ¦ RECOMMEND TECH RECOMMENDS: REPLACE BATTERY POSITIVE BATTERY CABLE RADIATOR HOSES ARE LEAKING TRANS COOLER LINES ARE LEAKING FRONT INNER AXLE BOOTS ARE LEAKING TIE RODS LEAKING HEAT SHIELD FOR FRONT CAT IS LOOSE POWER STEERING &amp; BRAKE FLUID FLUSH T-BELT/WATER PUMP.¦ WAIT: | Battery Service¦Cooling System Service¦Transmission Service¦Drive Train Service¦Steering Service¦Brake Service¦Belt Service
208017 | ¦ RECOMMEND TECH RECOMMENDS: REPLACE BATTERY POSITIVE BATTERY CABLE RADIATOR HOSES ARE LEAKING TRANS COOLER LINES ARE LEAKING FRONT INNER AXLE BOOTS ARE LEAKING TIE RODS LEAKING HEAT SHIELD FOR FRONT CAT IS LOOSE POWER STEERING &amp; BRAKE FLUID FLUSH T-BELT/WATER PUMP.¦ WAIT: | Battery Service¦Cooling System Service¦Transmission Service¦Drive Train Service¦Steering Service¦Brake Service¦Belt Service
208017 | ¦ RECOMMEND TECH RECOMMENDS: REPLACE BATTERY POSITIVE BATTERY CABLE RADIATOR HOSES ARE LEAKING TRANS COOLER LINES ARE LEAKING FRONT INNER AXLE BOOTS ARE LEAKING TIE RODS LEAKING HEAT SHIELD FOR FRONT CAT IS LOOSE POWER STEERING &amp; BRAKE FLUID FLUSH T-BELT/WATER PUMP.¦ WAIT: | Battery Service¦Cooling System Service¦Transmission Service¦Drive Train Service¦Steering Service¦Brake Service¦Belt Service
208019 | ¦ RECOMMEND 3-STEP | Recommended Service
208023 | ¦ RECOMMEND 3-STEP AIR FILTER | Air Filter Service
208033 | ¦ RECOMMEND CABIN AIR FILTER REAR BRAKE PADS TIRE ROTATION 3-STEP | Brake Service¦Cabin Air Filter Service¦Tire Rotation
208033 | ¦ RECOMMEND CABIN AIR FILTER REAR BRAKE PADS TIRE ROTATION 3-STEP | Brake Service¦Cabin Air Filter Service¦Tire Rotation
208033 | ¦ RECOMMEND CABIN AIR FILTER REAR BRAKE PADS TIRE ROTATION 3-STEP | Brake Service¦Cabin Air Filter Service¦Tire Rotation
208094 | ¦ WAIT:.¦ RECOMMEND TECH. RECOMMENDS FRONT PADS AND ROTORS WITH A NEW L/F BRAKE CALIPER VALVE COVER GASKET LEAKING BRAKE FLUSH RADIATOR HOSES | Brake Fluid Service¦Brake Service¦Cooling System Service
208094 | ¦ WAIT:.¦ RECOMMEND TECH. RECOMMENDS FRONT PADS AND ROTORS WITH A NEW L/F BRAKE CALIPER VALVE COVER GASKET LEAKING BRAKE FLUSH RADIATOR HOSES | Brake Fluid Service¦Brake Service¦Cooling System Service
208094 | ¦ WAIT:.¦ RECOMMEND TECH. RECOMMENDS FRONT PADS AND ROTORS WITH A NEW L/F BRAKE CALIPER VALVE COVER GASKET LEAKING BRAKE FLUSH RADIATOR HOSES | Brake Fluid Service¦Brake Service¦Cooling System Service
208095 | ¦ - AIR BAG WARNING LIGHT ON. NEEDS TO BE DIAGNOSED 145.00. CUSTOMER¦- LF DOOR HINGES (BAD) 483+TAX¦CUSTOMER DECLINED REPAIRS¦DECLINED DIAGNOSIS.¦OTHER RECOMMENDATIONS: | Body Repair¦Air Bag Service
208095 | ¦ - AIR BAG WARNING LIGHT ON. NEEDS TO BE DIAGNOSED 145.00. CUSTOMER¦- LF DOOR HINGES (BAD) 483+TAX¦CUSTOMER DECLINED REPAIRS¦DECLINED DIAGNOSIS.¦OTHER RECOMMENDATIONS: | Body Repair¦Air Bag Service
208145 | ¦ RECOMMEND RIGHT SIDE INNER TIE ROD END 511 ALIGN TIMING BELT DUE BY TIME 1350.¦ WAIT: | Belt Service¦Tie Rod Service¦Wheel Alignment Service
208145 | ¦ RECOMMEND RIGHT SIDE INNER TIE ROD END 511 ALIGN TIMING BELT DUE BY TIME 1350.¦ WAIT: | Belt Service¦Tie Rod Service¦Wheel Alignment Service
208145 | ¦ RECOMMEND RIGHT SIDE INNER TIE ROD END 511 ALIGN TIMING BELT DUE BY TIME 1350.¦ WAIT: | Belt Service¦Tie Rod Service¦Wheel Alignment Service
208165 | ¦ RECOMMEND REPLACE TRANSMISSON FLUID REPLACE ENGINE AIR FILTER AND CABIN FILTER | Transmission Flush Service¦Air Filter Service¦Cabin Air Filter Service
208165 | ¦ RECOMMEND REPLACE TRANSMISSON FLUID REPLACE ENGINE AIR FILTER AND CABIN FILTER | Transmission Flush Service¦Air Filter Service¦Cabin Air Filter Service
208165 | ¦ RECOMMEND REPLACE TRANSMISSON FLUID REPLACE ENGINE AIR FILTER AND CABIN FILTER | Transmission Flush Service¦Air Filter Service¦Cabin Air Filter Service
208228 | ¦ RECOMMEND RECOMMENDED SPARK PLUGS, VALVE COVER, CABLES, COIL BOOTS, SEALS RECOMMENDED BOTH ENGINE MOUNTS RECOMMENDED HVAC BLEND DOOR KIT | Engine Service¦Coils¦Spark Plugs
208228 | ¦ RECOMMEND RECOMMENDED SPARK PLUGS, VALVE COVER, CABLES, COIL BOOTS, SEALS RECOMMENDED BOTH ENGINE MOUNTS RECOMMENDED HVAC BLEND DOOR KIT | Engine Service¦Coils¦Spark Plugs
208228 | ¦ RECOMMEND RECOMMENDED SPARK PLUGS, VALVE COVER, CABLES, COIL BOOTS, SEALS RECOMMENDED BOTH ENGINE MOUNTS RECOMMENDED HVAC BLEND DOOR KIT | Engine Service¦Coils¦Spark Plugs
208236 | ¦ WAIT:.¦ RECOMMEND NEEDS BATTERY | Battery Service
208272 | ¦ RECOMMEND TECH. RECOMMENDS RADIATOR HOSES 395.00 | Cooling System Service
208273 | ¦ RECOMMEND TIRE ROTATION | Tire Rotation
208282 | ¦ WEB APP. QUICK APPOINTMENT PLEASE.¦ RECOMMEND TECH. RECOMMENDS HOOD STRUTS | Body Repair
208288 | ¦ WEB APP..¦ RECOMMEND TECH RECOMMENDS: TRANSMISSION SERVICE WIPER INSERTS ARE STREAKING POWER STEERING FLUID FLUSH | Steering Service¦Transmission Service¦Wiper Blade Service
208288 | ¦ WEB APP..¦ RECOMMEND TECH RECOMMENDS: TRANSMISSION SERVICE WIPER INSERTS ARE STREAKING POWER STEERING FLUID FLUSH | Steering Service¦Transmission Service¦Wiper Blade Service
208288 | ¦ WEB APP..¦ RECOMMEND TECH RECOMMENDS: TRANSMISSION SERVICE WIPER INSERTS ARE STREAKING POWER STEERING FLUID FLUSH | Steering Service¦Transmission Service¦Wiper Blade Service
208336 | ¦ RECOMMEND POWER STEERING PUMP POWER STEERING RACK BOTH INNER AXLE BOOTS LEAKING R/S LOWER BALL JOINT COMPLIANCE BUSHINGS BROKEN FRONT STRUTS | Ball Joint Service¦Drive Train Service¦Steering Service¦Suspension Service
208336 | ¦ RECOMMEND POWER STEERING PUMP POWER STEERING RACK BOTH INNER AXLE BOOTS LEAKING R/S LOWER BALL JOINT COMPLIANCE BUSHINGS BROKEN FRONT STRUTS | Ball Joint Service¦Drive Train Service¦Steering Service¦Suspension Service
208336 | ¦ RECOMMEND POWER STEERING PUMP POWER STEERING RACK BOTH INNER AXLE BOOTS LEAKING R/S LOWER BALL JOINT COMPLIANCE BUSHINGS BROKEN FRONT STRUTS | Ball Joint Service¦Drive Train Service¦Steering Service¦Suspension Service
208336 | ¦ RECOMMEND POWER STEERING PUMP POWER STEERING RACK BOTH INNER AXLE BOOTS LEAKING R/S LOWER BALL JOINT COMPLIANCE BUSHINGS BROKEN FRONT STRUTS | Ball Joint Service¦Drive Train Service¦Steering Service¦Suspension Service
208338 | ¦ RECOMMEND NEEDS 4 TIRES 244 PER TIRE 80 INSTALL.¦ WAIT: | New Tire(s)
208344 | ¦ RECOMMEND NEEDS WIPERS AND RIGHT FRONT TIRE HAS A BUBBLE DECLINED WORK.¦ WAIT: | New Tire(s)¦Wiper Blade Service
208344 | ¦ RECOMMEND NEEDS WIPERS AND RIGHT FRONT TIRE HAS A BUBBLE DECLINED WORK.¦ WAIT: | New Tire(s)¦Wiper Blade Service
208350 | ¦ WAIT:.¦ RECOMMEND TECH RECOMMENDATIONS: TIMING BELT/WATER PUMP, SPK PLUGS/VALVE ADJ TRANSMISSION SERVICE POWER STEERING &amp; BRAKE FLUID FLUSH | Belt Service¦Brake Fluid Service¦Engine Service¦Steering Service¦Transmission Service
208350 | ¦ WAIT:.¦ RECOMMEND TECH RECOMMENDATIONS: TIMING BELT/WATER PUMP, SPK PLUGS/VALVE ADJ TRANSMISSION SERVICE POWER STEERING &amp; BRAKE FLUID FLUSH | Belt Service¦Brake Fluid Service¦Engine Service¦Steering Service¦Transmission Service
208350 | ¦ WAIT:.¦ RECOMMEND TECH RECOMMENDATIONS: TIMING BELT/WATER PUMP, SPK PLUGS/VALVE ADJ TRANSMISSION SERVICE POWER STEERING &amp; BRAKE FLUID FLUSH | Belt Service¦Brake Fluid Service¦Engine Service¦Steering Service¦Transmission Service
208350 | ¦ WAIT:.¦ RECOMMEND TECH RECOMMENDATIONS: TIMING BELT/WATER PUMP, SPK PLUGS/VALVE ADJ TRANSMISSION SERVICE POWER STEERING &amp; BRAKE FLUID FLUSH | Belt Service¦Brake Fluid Service¦Engine Service¦Steering Service¦Transmission Service
208350 | ¦ WAIT:.¦ RECOMMEND TECH RECOMMENDATIONS: TIMING BELT/WATER PUMP, SPK PLUGS/VALVE ADJ TRANSMISSION SERVICE POWER STEERING &amp; BRAKE FLUID FLUSH | Belt Service¦Brake Fluid Service¦Engine Service¦Steering Service¦Transmission Service
208360 | ¦ ++WAITER++.¦ RECOMMEND SEE ATTACHED SHEET FOR NEEDED REPAIRS:: BCM CONTROL MODULE,RESEAL VACUUM PUMP,PCV BREATHER BOX,OIL CHANGE FRONT AND REAR PADS,BATTERY AND NEGATIVE CABLE,2 FT TIRES,ALIGNMENT DRIVE BELT,TENSIONER,IDLER AND WATER PUMP | Battery Service¦Belt Service¦Brake Service¦Engine Service¦New Tire(s)¦Oil &amp; Filter Change¦Wheel Alignment Service
208360 | ¦ ++WAITER++.¦ RECOMMEND SEE ATTACHED SHEET FOR NEEDED REPAIRS:: BCM CONTROL MODULE,RESEAL VACUUM PUMP,PCV BREATHER BOX,OIL CHANGE FRONT AND REAR PADS,BATTERY AND NEGATIVE CABLE,2 FT TIRES,ALIGNMENT DRIVE BELT,TENSIONER,IDLER AND WATER PUMP | Battery Service¦Belt Service¦Brake Service¦Engine Service¦New Tire(s)¦Oil &amp; Filter Change¦Wheel Alignment Service
208360 | ¦ ++WAITER++.¦ RECOMMEND SEE ATTACHED SHEET FOR NEEDED REPAIRS:: BCM CONTROL MODULE,RESEAL VACUUM PUMP,PCV BREATHER BOX,OIL CHANGE FRONT AND REAR PADS,BATTERY AND NEGATIVE CABLE,2 FT TIRES,ALIGNMENT DRIVE BELT,TENSIONER,IDLER AND WATER PUMP | Battery Service¦Belt Service¦Brake Service¦Engine Service¦New Tire(s)¦Oil &amp; Filter Change¦Wheel Alignment Service
208360 | ¦ ++WAITER++.¦ RECOMMEND SEE ATTACHED SHEET FOR NEEDED REPAIRS:: BCM CONTROL MODULE,RESEAL VACUUM PUMP,PCV BREATHER BOX,OIL CHANGE FRONT AND REAR PADS,BATTERY AND NEGATIVE CABLE,2 FT TIRES,ALIGNMENT DRIVE BELT,TENSIONER,IDLER AND WATER PUMP | Battery Service¦Belt Service¦Brake Service¦Engine Service¦New Tire(s)¦Oil &amp; Filter Change¦Wheel Alignment Service
208360 | ¦ ++WAITER++.¦ RECOMMEND SEE ATTACHED SHEET FOR NEEDED REPAIRS:: BCM CONTROL MODULE,RESEAL VACUUM PUMP,PCV BREATHER BOX,OIL CHANGE FRONT AND REAR PADS,BATTERY AND NEGATIVE CABLE,2 FT TIRES,ALIGNMENT DRIVE BELT,TENSIONER,IDLER AND WATER PUMP | Battery Service¦Belt Service¦Brake Service¦Engine Service¦New Tire(s)¦Oil &amp; Filter Change¦Wheel Alignment Service
208360 | ¦ ++WAITER++.¦ RECOMMEND SEE ATTACHED SHEET FOR NEEDED REPAIRS:: BCM CONTROL MODULE,RESEAL VACUUM PUMP,PCV BREATHER BOX,OIL CHANGE FRONT AND REAR PADS,BATTERY AND NEGATIVE CABLE,2 FT TIRES,ALIGNMENT DRIVE BELT,TENSIONER,IDLER AND WATER PUMP | Battery Service¦Belt Service¦Brake Service¦Engine Service¦New Tire(s)¦Oil &amp; Filter Change¦Wheel Alignment Service
208360 | ¦ ++WAITER++.¦ RECOMMEND SEE ATTACHED SHEET FOR NEEDED REPAIRS:: BCM CONTROL MODULE,RESEAL VACUUM PUMP,PCV BREATHER BOX,OIL CHANGE FRONT AND REAR PADS,BATTERY AND NEGATIVE CABLE,2 FT TIRES,ALIGNMENT DRIVE BELT,TENSIONER,IDLER AND WATER PUMP | Battery Service¦Belt Service¦Brake Service¦Engine Service¦New Tire(s)¦Oil &amp; Filter Change¦Wheel Alignment Service
208404 | ¦ DROP OFF.¦ RECOMMEND REC. REPLACING TIRES SOON (4-5/32) REC. 4-WHEEL ALIGNMENT W/TIRES | New Tire(s)¦Wheel Alignment Service
208404 | ¦ DROP OFF.¦ RECOMMEND REC. REPLACING TIRES SOON (4-5/32) REC. 4-WHEEL ALIGNMENT W/TIRES | New Tire(s)¦Wheel Alignment Service
208416 | ¦ RECOMMEND TECH RECOMMENDS: P/F WINDOW REGULATOR ( 521+TAX) NO STOCK | Body Repair
208417 | ¦ RECOMMEND TECH RECOMMENDS: WIPER INSERTS | Wiper Blade Service
208418 | ¦ RECOMMEND REPLACE BOTH FRONT FENDER SHIELD TRIMS WITH CLIPS | Body Repair
208428 | ¦ WAIT:.¦ RECOMMEND TECH RECOMMENDS: AIR FILTERS ARE GETTING DIRTY | Air Filter Service
208464 | ¦ RECOMMEND TECH. RECOMMENDS B1 SERVICE | Recommended Service
208475 | ¦ RECOMMEND REAR WIPER ARM AND WIPER PASSENGER SIDE REAR TAIL LAMP TIMING BELT PACKAGE WITH WATER PUMP PCV BOX WITH HOSE PASSENGER SIDE MOTOR MOUNT FRONT BRAKES 3MM POWER STEERING FLUID SERVICE. | Belt Service¦Engine Service¦Hose Service¦Wiper Blade Service
208475 | ¦ RECOMMEND REAR WIPER ARM AND WIPER PASSENGER SIDE REAR TAIL LAMP TIMING BELT PACKAGE WITH WATER PUMP PCV BOX WITH HOSE PASSENGER SIDE MOTOR MOUNT FRONT BRAKES 3MM POWER STEERING FLUID SERVICE. | Belt Service¦Engine Service¦Hose Service¦Wiper Blade Service
208475 | ¦ RECOMMEND REAR WIPER ARM AND WIPER PASSENGER SIDE REAR TAIL LAMP TIMING BELT PACKAGE WITH WATER PUMP PCV BOX WITH HOSE PASSENGER SIDE MOTOR MOUNT FRONT BRAKES 3MM POWER STEERING FLUID SERVICE. | Belt Service¦Engine Service¦Hose Service¦Wiper Blade Service
208475 | ¦ RECOMMEND REAR WIPER ARM AND WIPER PASSENGER SIDE REAR TAIL LAMP TIMING BELT PACKAGE WITH WATER PUMP PCV BOX WITH HOSE PASSENGER SIDE MOTOR MOUNT FRONT BRAKES 3MM POWER STEERING FLUID SERVICE. | Belt Service¦Engine Service¦Hose Service¦Wiper Blade Service
208483 | ¦ RECOMMEND TECH. RECOMMENDS FRONT AND REAR DIFFERENTIAL SERVICES 234.95 | Drive Train Service
208524 | ¦ RECOMMEND TIMING BELT OVER DUE BY TIME | Belt Service
208534 | ¦ RECOMMEND WILL NEED TO START WITH A THERMOSTAT AND GASKET 454.73 AND ALSO WILL NEED A VENT BOX 432.95 | Cooling System Service¦Air Conditioning Service
208534 | ¦ RECOMMEND WILL NEED TO START WITH A THERMOSTAT AND GASKET 454.73 AND ALSO WILL NEED A VENT BOX 432.95 | Cooling System Service¦Air Conditioning Service
208541 | ¦ RECOMMEND PLEASE NOTE WILL NEED 2 FT TIRES REPLACED SOON JUST ABOVE TREAD WEAR BARS.¦ ++SHUTTLE++ | New Tire(s)
208542 | ¦ RECOMMEND TECH RECOMMENDS: REPLACE FRONT TIRES! (DF HAS CORE SHOWING) TRANS COOLER LINES BEHIND RADIATOR ARE LEAKING OTHER OIL LEAKS- NEED DIAG (POSSIBLE OIL PUMP SEAL, PAN GASKET) VEHICLE INVOLVED IN ACCIDENT, FRONT BUMPER GUARD HANGING FRONT LEFT INNER AXLE BOOT IS LEAKING LF FOG LIGHT INOP COMP BUSHIONGS ARE TEARING | Cooling System Service¦Oil/Fluid Leak Repair¦Transmission Service¦New Tire(s)
208542 | ¦ RECOMMEND TECH RECOMMENDS: REPLACE FRONT TIRES! (DF HAS CORE SHOWING) TRANS COOLER LINES BEHIND RADIATOR ARE LEAKING OTHER OIL LEAKS- NEED DIAG (POSSIBLE OIL PUMP SEAL, PAN GASKET) VEHICLE INVOLVED IN ACCIDENT, FRONT BUMPER GUARD HANGING FRONT LEFT INNER AXLE BOOT IS LEAKING LF FOG LIGHT INOP COMP BUSHIONGS ARE TEARING | Cooling System Service¦Oil/Fluid Leak Repair¦Transmission Service¦New Tire(s)
208542 | ¦ RECOMMEND TECH RECOMMENDS: REPLACE FRONT TIRES! (DF HAS CORE SHOWING) TRANS COOLER LINES BEHIND RADIATOR ARE LEAKING OTHER OIL LEAKS- NEED DIAG (POSSIBLE OIL PUMP SEAL, PAN GASKET) VEHICLE INVOLVED IN ACCIDENT, FRONT BUMPER GUARD HANGING FRONT LEFT INNER AXLE BOOT IS LEAKING LF FOG LIGHT INOP COMP BUSHIONGS ARE TEARING | Cooling System Service¦Oil/Fluid Leak Repair¦Transmission Service¦New Tire(s)
208542 | ¦ RECOMMEND TECH RECOMMENDS: REPLACE FRONT TIRES! (DF HAS CORE SHOWING) TRANS COOLER LINES BEHIND RADIATOR ARE LEAKING OTHER OIL LEAKS- NEED DIAG (POSSIBLE OIL PUMP SEAL, PAN GASKET) VEHICLE INVOLVED IN ACCIDENT, FRONT BUMPER GUARD HANGING FRONT LEFT INNER AXLE BOOT IS LEAKING LF FOG LIGHT INOP COMP BUSHIONGS ARE TEARING | Cooling System Service¦Oil/Fluid Leak Repair¦Transmission Service¦New Tire(s)
208586 | ¦ RECOMMEND NEEDS 4 TIRES ALIGNMENT FILTERS | New Tire(s)¦Wheel Alignment Service
208586 | ¦ RECOMMEND NEEDS 4 TIRES ALIGNMENT FILTERS | New Tire(s)¦Wheel Alignment Service
208614 | ¦ RECOMMEND TECH RECOMMENDS: REPLACE 4 TIRES + ALIGNMENT WILL NEED REAR BRAKES NEXT VISIT (4MM) AIR FILTERS ARE DIRTY | New Tire(s)¦Wheel Alignment Service¦Air Filter Service
208614 | ¦ RECOMMEND TECH RECOMMENDS: REPLACE 4 TIRES + ALIGNMENT WILL NEED REAR BRAKES NEXT VISIT (4MM) AIR FILTERS ARE DIRTY | New Tire(s)¦Wheel Alignment Service¦Air Filter Service
208614 | ¦ RECOMMEND TECH RECOMMENDS: REPLACE 4 TIRES + ALIGNMENT WILL NEED REAR BRAKES NEXT VISIT (4MM) AIR FILTERS ARE DIRTY | New Tire(s)¦Wheel Alignment Service¦Air Filter Service
208667 | ¦ RECOMMEND 3 STEP TUNE UP TRANSMISSION FLUSH COOLANT FLUSH THERMOSTAT REAR BRAKES | Brake Service¦Cooling System Service¦Transmission Flush Service¦Tune Up
208667 | ¦ RECOMMEND 3 STEP TUNE UP TRANSMISSION FLUSH COOLANT FLUSH THERMOSTAT REAR BRAKES | Brake Service¦Cooling System Service¦Transmission Flush Service¦Tune Up
208667 | ¦ RECOMMEND 3 STEP TUNE UP TRANSMISSION FLUSH COOLANT FLUSH THERMOSTAT REAR BRAKES | Brake Service¦Cooling System Service¦Transmission Flush Service¦Tune Up
208667 | ¦ RECOMMEND 3 STEP TUNE UP TRANSMISSION FLUSH COOLANT FLUSH THERMOSTAT REAR BRAKES | Brake Service¦Cooling System Service¦Transmission Flush Service¦Tune Up
208711 | ¦ X06BOR740T:created 2019-01-28 03:46:00pm taken by Walt Clements.¦ RECOMMEND OWNER ADVISED AND DECLINED ADITIONAL REPAIRS AT THIS TIME:: NEEDS AT LEAST 1 TIRE PRESSURE SENSOR,NEEDS BODY SHOP REPAIR FOR DAMAGE TO ROCKER PANEL,PCV BREATHER BOX LEAKING OIL,VACUUM PUMP LEAKING OIL,NEEDS REAR BRAKE PADS AND ROTORS,FRONT STRUTS LEAKING AND SHOULD BE REPLACED,ALSO RECOMMEND SERPENTINE BELTS,WATER PUMP AND TENSIONER DUE TO MILEAGE | Belt Service¦Brake Service¦Engine Service¦Suspension Service¦Body Repair¦TPMS Service
208711 | ¦ X06BOR740T:created 2019-01-28 03:46:00pm taken by Walt Clements.¦ RECOMMEND OWNER ADVISED AND DECLINED ADITIONAL REPAIRS AT THIS TIME:: NEEDS AT LEAST 1 TIRE PRESSURE SENSOR,NEEDS BODY SHOP REPAIR FOR DAMAGE TO ROCKER PANEL,PCV BREATHER BOX LEAKING OIL,VACUUM PUMP LEAKING OIL,NEEDS REAR BRAKE PADS AND ROTORS,FRONT STRUTS LEAKING AND SHOULD BE REPLACED,ALSO RECOMMEND SERPENTINE BELTS,WATER PUMP AND TENSIONER DUE TO MILEAGE | Belt Service¦Brake Service¦Engine Service¦Suspension Service¦Body Repair¦TPMS Service
208711 | ¦ X06BOR740T:created 2019-01-28 03:46:00pm taken by Walt Clements.¦ RECOMMEND OWNER ADVISED AND DECLINED ADITIONAL REPAIRS AT THIS TIME:: NEEDS AT LEAST 1 TIRE PRESSURE SENSOR,NEEDS BODY SHOP REPAIR FOR DAMAGE TO ROCKER PANEL,PCV BREATHER BOX LEAKING OIL,VACUUM PUMP LEAKING OIL,NEEDS REAR BRAKE PADS AND ROTORS,FRONT STRUTS LEAKING AND SHOULD BE REPLACED,ALSO RECOMMEND SERPENTINE BELTS,WATER PUMP AND TENSIONER DUE TO MILEAGE | Belt Service¦Brake Service¦Engine Service¦Suspension Service¦Body Repair¦TPMS Service
208711 | ¦ X06BOR740T:created 2019-01-28 03:46:00pm taken by Walt Clements.¦ RECOMMEND OWNER ADVISED AND DECLINED ADITIONAL REPAIRS AT THIS TIME:: NEEDS AT LEAST 1 TIRE PRESSURE SENSOR,NEEDS BODY SHOP REPAIR FOR DAMAGE TO ROCKER PANEL,PCV BREATHER BOX LEAKING OIL,VACUUM PUMP LEAKING OIL,NEEDS REAR BRAKE PADS AND ROTORS,FRONT STRUTS LEAKING AND SHOULD BE REPLACED,ALSO RECOMMEND SERPENTINE BELTS,WATER PUMP AND TENSIONER DUE TO MILEAGE | Belt Service¦Brake Service¦Engine Service¦Suspension Service¦Body Repair¦TPMS Service
208711 | ¦ X06BOR740T:created 2019-01-28 03:46:00pm taken by Walt Clements.¦ RECOMMEND OWNER ADVISED AND DECLINED ADITIONAL REPAIRS AT THIS TIME:: NEEDS AT LEAST 1 TIRE PRESSURE SENSOR,NEEDS BODY SHOP REPAIR FOR DAMAGE TO ROCKER PANEL,PCV BREATHER BOX LEAKING OIL,VACUUM PUMP LEAKING OIL,NEEDS REAR BRAKE PADS AND ROTORS,FRONT STRUTS LEAKING AND SHOULD BE REPLACED,ALSO RECOMMEND SERPENTINE BELTS,WATER PUMP AND TENSIONER DUE TO MILEAGE | Belt Service¦Brake Service¦Engine Service¦Suspension Service¦Body Repair¦TPMS Service
208711 | ¦ X06BOR740T:created 2019-01-28 03:46:00pm taken by Walt Clements.¦ RECOMMEND OWNER ADVISED AND DECLINED ADITIONAL REPAIRS AT THIS TIME:: NEEDS AT LEAST 1 TIRE PRESSURE SENSOR,NEEDS BODY SHOP REPAIR FOR DAMAGE TO ROCKER PANEL,PCV BREATHER BOX LEAKING OIL,VACUUM PUMP LEAKING OIL,NEEDS REAR BRAKE PADS AND ROTORS,FRONT STRUTS LEAKING AND SHOULD BE REPLACED,ALSO RECOMMEND SERPENTINE BELTS,WATER PUMP AND TENSIONER DUE TO MILEAGE | Belt Service¦Brake Service¦Engine Service¦Suspension Service¦Body Repair¦TPMS Service
208725 | ¦ X0890NDXTP:WAIT.¦ RECOMMEND RECOMMEND - REAR BRAKE PADS/ROTORS 409.95 RECOMMEND - FRONT BRAKE PADS/ROTORS 409.95 | Brake Service
208728 | ¦ R THE LEAK AND IT IS STILL LEAKING¦WAIT: CUSTOMER SAW BRUCE FOR OIL LEAK BRUCE TOLD CUSTOMER TO MONITO.¦ RECOMMEND OIL LEAKS FROM DISTRIB HOUSING SEAL 690 SPARK PLUGS AND WIRES 589 RAD 922 L/F UPPER CONTROL ARM 554 DRIVE SHAFT 370 | Oil/Fluid Leak Repair¦Spark Plugs¦Suspension Service
208728 | ¦ R THE LEAK AND IT IS STILL LEAKING¦WAIT: CUSTOMER SAW BRUCE FOR OIL LEAK BRUCE TOLD CUSTOMER TO MONITO.¦ RECOMMEND OIL LEAKS FROM DISTRIB HOUSING SEAL 690 SPARK PLUGS AND WIRES 589 RAD 922 L/F UPPER CONTROL ARM 554 DRIVE SHAFT 370 | Oil/Fluid Leak Repair¦Spark Plugs¦Suspension Service
208728 | ¦ R THE LEAK AND IT IS STILL LEAKING¦WAIT: CUSTOMER SAW BRUCE FOR OIL LEAK BRUCE TOLD CUSTOMER TO MONITO.¦ RECOMMEND OIL LEAKS FROM DISTRIB HOUSING SEAL 690 SPARK PLUGS AND WIRES 589 RAD 922 L/F UPPER CONTROL ARM 554 DRIVE SHAFT 370 | Oil/Fluid Leak Repair¦Spark Plugs¦Suspension Service
208730 | ¦ RECOMMEND TECH. RECOMMENDS GLOVE BOX DMAPENER REPLACEMENT 81.25 TIMING BELT PACKAGE 1350.00 SPARK PLUGS ANDS VALVE ADJUSTMENT 1025.00.¦ WEB APP. | Belt Service¦Body Repair¦Spark Plugs
208730 | ¦ RECOMMEND TECH. RECOMMENDS GLOVE BOX DMAPENER REPLACEMENT 81.25 TIMING BELT PACKAGE 1350.00 SPARK PLUGS ANDS VALVE ADJUSTMENT 1025.00.¦ WEB APP. | Belt Service¦Body Repair¦Spark Plugs
208730 | ¦ RECOMMEND TECH. RECOMMENDS GLOVE BOX DMAPENER REPLACEMENT 81.25 TIMING BELT PACKAGE 1350.00 SPARK PLUGS ANDS VALVE ADJUSTMENT 1025.00.¦ WEB APP. | Belt Service¦Body Repair¦Spark Plugs
208760 | ¦ WEB APP..¦ RECOMMEND FRT AND REAR BRAKES TBELT FILTERS FRT AND REAR DIFF SERVICES VALVE ADJUSTMENT ALIGNMENT TWO REAR TIRES SOON FRONT STRUTS | Belt Service¦Brake Service¦Drive Train Service¦New Tire(s)¦Suspension Service¦Wheel Alignment Service
208760 | ¦ WEB APP..¦ RECOMMEND FRT AND REAR BRAKES TBELT FILTERS FRT AND REAR DIFF SERVICES VALVE ADJUSTMENT ALIGNMENT TWO REAR TIRES SOON FRONT STRUTS | Belt Service¦Brake Service¦Drive Train Service¦New Tire(s)¦Suspension Service¦Wheel Alignment Service
208760 | ¦ WEB APP..¦ RECOMMEND FRT AND REAR BRAKES TBELT FILTERS FRT AND REAR DIFF SERVICES VALVE ADJUSTMENT ALIGNMENT TWO REAR TIRES SOON FRONT STRUTS | Belt Service¦Brake Service¦Drive Train Service¦New Tire(s)¦Suspension Service¦Wheel Alignment Service
208760 | ¦ WEB APP..¦ RECOMMEND FRT AND REAR BRAKES TBELT FILTERS FRT AND REAR DIFF SERVICES VALVE ADJUSTMENT ALIGNMENT TWO REAR TIRES SOON FRONT STRUTS | Belt Service¦Brake Service¦Drive Train Service¦New Tire(s)¦Suspension Service¦Wheel Alignment Service
208760 | ¦ WEB APP..¦ RECOMMEND FRT AND REAR BRAKES TBELT FILTERS FRT AND REAR DIFF SERVICES VALVE ADJUSTMENT ALIGNMENT TWO REAR TIRES SOON FRONT STRUTS | Belt Service¦Brake Service¦Drive Train Service¦New Tire(s)¦Suspension Service¦Wheel Alignment Service
208760 | ¦ WEB APP..¦ RECOMMEND FRT AND REAR BRAKES TBELT FILTERS FRT AND REAR DIFF SERVICES VALVE ADJUSTMENT ALIGNMENT TWO REAR TIRES SOON FRONT STRUTS | Belt Service¦Brake Service¦Drive Train Service¦New Tire(s)¦Suspension Service¦Wheel Alignment Service
208761 | ¦ RECOMMEND CUSTOMER DECLINED B16 SERVICE MINDER TECH RECOMMENDS: BATTERY IN NEED OF REPLACEMENT AIR FILTERS NEXT VISIT WIPER INSERTS ARE STREAKING REAR DIFFERENTIAL SERVICE | Battery Service¦Wiper Blade Service¦Drive Train Service
208761 | ¦ RECOMMEND CUSTOMER DECLINED B16 SERVICE MINDER TECH RECOMMENDS: BATTERY IN NEED OF REPLACEMENT AIR FILTERS NEXT VISIT WIPER INSERTS ARE STREAKING REAR DIFFERENTIAL SERVICE | Battery Service¦Wiper Blade Service¦Drive Train Service
208761 | ¦ RECOMMEND CUSTOMER DECLINED B16 SERVICE MINDER TECH RECOMMENDS: BATTERY IN NEED OF REPLACEMENT AIR FILTERS NEXT VISIT WIPER INSERTS ARE STREAKING REAR DIFFERENTIAL SERVICE | Battery Service¦Wiper Blade Service¦Drive Train Service
208768 | ¦ ++SHUTTLE++.¦ RECOMMEND OWNER ADVISED AND DECLINED ADDITIONAL REPAIRS AT THIS TIME: NEEDS REAR BRAKE PADS APPROX 1-3MM, RECOMMEND TIRE ROTATION | Tire Rotation¦Brake Service
208768 | ¦ ++SHUTTLE++.¦ RECOMMEND OWNER ADVISED AND DECLINED ADDITIONAL REPAIRS AT THIS TIME: NEEDS REAR BRAKE PADS APPROX 1-3MM, RECOMMEND TIRE ROTATION | Tire Rotation¦Brake Service
208769 | ¦ RECOMMEND POWER STEERING FLUID EXCHANGE ENGINE MOUNTS.¦ ++WAITER++created 2019-02-11 01:06:00pm taken by Justin Robbins | Steering Service
208773 | ¦ RECOMMEND TECH. RECOMMENDS 4 TIRES SOON; AT 4/32NDS 4 WHEEL ALIGNMENT WITH TIRES 139.95 TIMING BELT PACKAGE PAST DUE BY MILEAGE IF NOT DONE 1350.00 SPARK PLUGS AND VALVE ADJUSTMENT PAST DUE IF NOT DONE 1050.00.¦ WAIT: | Belt Service¦New Tire(s)¦Spark Plugs¦Wheel Alignment Service
208773 | ¦ RECOMMEND TECH. RECOMMENDS 4 TIRES SOON; AT 4/32NDS 4 WHEEL ALIGNMENT WITH TIRES 139.95 TIMING BELT PACKAGE PAST DUE BY MILEAGE IF NOT DONE 1350.00 SPARK PLUGS AND VALVE ADJUSTMENT PAST DUE IF NOT DONE 1050.00.¦ WAIT: | Belt Service¦New Tire(s)¦Spark Plugs¦Wheel Alignment Service
208773 | ¦ RECOMMEND TECH. RECOMMENDS 4 TIRES SOON; AT 4/32NDS 4 WHEEL ALIGNMENT WITH TIRES 139.95 TIMING BELT PACKAGE PAST DUE BY MILEAGE IF NOT DONE 1350.00 SPARK PLUGS AND VALVE ADJUSTMENT PAST DUE IF NOT DONE 1050.00.¦ WAIT: | Belt Service¦New Tire(s)¦Spark Plugs¦Wheel Alignment Service
208773 | ¦ RECOMMEND TECH. RECOMMENDS 4 TIRES SOON; AT 4/32NDS 4 WHEEL ALIGNMENT WITH TIRES 139.95 TIMING BELT PACKAGE PAST DUE BY MILEAGE IF NOT DONE 1350.00 SPARK PLUGS AND VALVE ADJUSTMENT PAST DUE IF NOT DONE 1050.00.¦ WAIT: | Belt Service¦New Tire(s)¦Spark Plugs¦Wheel Alignment Service
208838 | ¦ RECOMMEND CABIN AIR FILTER AIR FILTER | Air Filter Service¦Cabin Air Filter Service
208838 | ¦ RECOMMEND CABIN AIR FILTER AIR FILTER | Air Filter Service¦Cabin Air Filter Service
208857 | ¦ RECOMMEND PERFORM 30K SERVICE | 30,000 Mile Service
208893 | ¦ RECOMMEND FRONT BALL JOINT DAMAGE DRIVE BELT ASAP RAD LEAKING OIL LEAKS P/S PUMP LEAKING LEFT FRONT AXLE LEAKING BOTH CALIPERS FRONT BOOT DAMAGE TIMING BELT TRANS DIFF SERVICE | Ball Joint Service¦Belt Service¦Brake Service¦Drive Train Service¦Oil/Fluid Leak Repair¦Transmission Service
208893 | ¦ RECOMMEND FRONT BALL JOINT DAMAGE DRIVE BELT ASAP RAD LEAKING OIL LEAKS P/S PUMP LEAKING LEFT FRONT AXLE LEAKING BOTH CALIPERS FRONT BOOT DAMAGE TIMING BELT TRANS DIFF SERVICE | Ball Joint Service¦Belt Service¦Brake Service¦Drive Train Service¦Oil/Fluid Leak Repair¦Transmission Service
208893 | ¦ RECOMMEND FRONT BALL JOINT DAMAGE DRIVE BELT ASAP RAD LEAKING OIL LEAKS P/S PUMP LEAKING LEFT FRONT AXLE LEAKING BOTH CALIPERS FRONT BOOT DAMAGE TIMING BELT TRANS DIFF SERVICE | Ball Joint Service¦Belt Service¦Brake Service¦Drive Train Service¦Oil/Fluid Leak Repair¦Transmission Service
208893 | ¦ RECOMMEND FRONT BALL JOINT DAMAGE DRIVE BELT ASAP RAD LEAKING OIL LEAKS P/S PUMP LEAKING LEFT FRONT AXLE LEAKING BOTH CALIPERS FRONT BOOT DAMAGE TIMING BELT TRANS DIFF SERVICE | Ball Joint Service¦Belt Service¦Brake Service¦Drive Train Service¦Oil/Fluid Leak Repair¦Transmission Service
208893 | ¦ RECOMMEND FRONT BALL JOINT DAMAGE DRIVE BELT ASAP RAD LEAKING OIL LEAKS P/S PUMP LEAKING LEFT FRONT AXLE LEAKING BOTH CALIPERS FRONT BOOT DAMAGE TIMING BELT TRANS DIFF SERVICE | Ball Joint Service¦Belt Service¦Brake Service¦Drive Train Service¦Oil/Fluid Leak Repair¦Transmission Service
208893 | ¦ RECOMMEND FRONT BALL JOINT DAMAGE DRIVE BELT ASAP RAD LEAKING OIL LEAKS P/S PUMP LEAKING LEFT FRONT AXLE LEAKING BOTH CALIPERS FRONT BOOT DAMAGE TIMING BELT TRANS DIFF SERVICE | Ball Joint Service¦Belt Service¦Brake Service¦Drive Train Service¦Oil/Fluid Leak Repair¦Transmission Service
208904 | ¦ RECOMMEND TECH. RECOMMENDS TIMING BELT PACKAGE PAST DUE BY TIME 1350.00 RIGHT REAR TIRE LOW ON TREAD; AT 4/32NDS.¦ WAIT:WAIT: | Belt Service¦New Tire(s)
208904 | ¦ RECOMMEND TECH. RECOMMENDS TIMING BELT PACKAGE PAST DUE BY TIME 1350.00 RIGHT REAR TIRE LOW ON TREAD; AT 4/32NDS.¦ WAIT:WAIT: | Belt Service¦New Tire(s)
208915 | ¦ X08E6S0VLY:WAIT.¦ RECOMMEND RECOMMEND - 15,000 MILE MAINTENANCE 169.95 RECOMMEND - CABIN AIR FILTER 49.95 | 15,000 Mile Service¦Cabin Air Filter Service
208915 | ¦ X08E6S0VLY:WAIT.¦ RECOMMEND RECOMMEND - 15,000 MILE MAINTENANCE 169.95 RECOMMEND - CABIN AIR FILTER 49.95 | 15,000 Mile Service¦Cabin Air Filter Service
208966 | ¦ RECOMMEND REPLACE 2 REAR TIRES | New Tire(s)
208971 | ¦ RECOMMEND TECH. RECOMMENDS ENGINE AND CABIN AIR FILTERS 120.00 REAR DIFFERENTIAL SERVICE 124.95 | Cabin Air Filter Service¦Drive Train Service¦Air Filter Service
208971 | ¦ RECOMMEND TECH. RECOMMENDS ENGINE AND CABIN AIR FILTERS 120.00 REAR DIFFERENTIAL SERVICE 124.95 | Cabin Air Filter Service¦Drive Train Service¦Air Filter Service
208971 | ¦ RECOMMEND TECH. RECOMMENDS ENGINE AND CABIN AIR FILTERS 120.00 REAR DIFFERENTIAL SERVICE 124.95 | Cabin Air Filter Service¦Drive Train Service¦Air Filter Service
208979 | ¦ RECOMMEND TECH. RECOMMENDS REAR (BANK 1) CATALYTIC CONVERTER 1466.32 INSTALLED.¦ WAITER/LOANER/SEE POPPY | Exhaust System Service
208980 | ¦ WAIT:.¦ RECOMMEND TECH RECOMMENDS: REAR BRAKES (3MM) WILL NEED FRONTS SOON FRONT DIFFERENTIAL SERVICE IF NOT COMPLETED YET | Drive Train Service
208983 | ¦ RECOMMEND OWNER ADVISED OF ADDITTONAL FINDINGS:: FRONT BRAKE PADS AND ROTORS NEEDED SOON-699.95 REAR SHOCKS SHOWING SIGNS OF SEEPAGE-916.00 WILL NEED AN ALIGNMENT-119.95 EXHAUST IS GETTING WEAK BUT NO SIGNS OF ANY LEAKAGE.¦ X064G52C8Z:created 2019-02-21 11:00:00am taken by Walt Clements | Exhaust System Service¦Suspension Service¦Wheel Alignment Service¦Brake Service
208983 | ¦ RECOMMEND OWNER ADVISED OF ADDITTONAL FINDINGS:: FRONT BRAKE PADS AND ROTORS NEEDED SOON-699.95 REAR SHOCKS SHOWING SIGNS OF SEEPAGE-916.00 WILL NEED AN ALIGNMENT-119.95 EXHAUST IS GETTING WEAK BUT NO SIGNS OF ANY LEAKAGE.¦ X064G52C8Z:created 2019-02-21 11:00:00am taken by Walt Clements | Exhaust System Service¦Suspension Service¦Wheel Alignment Service¦Brake Service
208983 | ¦ RECOMMEND OWNER ADVISED OF ADDITTONAL FINDINGS:: FRONT BRAKE PADS AND ROTORS NEEDED SOON-699.95 REAR SHOCKS SHOWING SIGNS OF SEEPAGE-916.00 WILL NEED AN ALIGNMENT-119.95 EXHAUST IS GETTING WEAK BUT NO SIGNS OF ANY LEAKAGE.¦ X064G52C8Z:created 2019-02-21 11:00:00am taken by Walt Clements | Exhaust System Service¦Suspension Service¦Wheel Alignment Service¦Brake Service
208983 | ¦ RECOMMEND OWNER ADVISED OF ADDITTONAL FINDINGS:: FRONT BRAKE PADS AND ROTORS NEEDED SOON-699.95 REAR SHOCKS SHOWING SIGNS OF SEEPAGE-916.00 WILL NEED AN ALIGNMENT-119.95 EXHAUST IS GETTING WEAK BUT NO SIGNS OF ANY LEAKAGE.¦ X064G52C8Z:created 2019-02-21 11:00:00am taken by Walt Clements | Exhaust System Service¦Suspension Service¦Wheel Alignment Service¦Brake Service
209026 | ¦ WAITER.¦ RECOMMEND ABS TRAC AND BRAKE LIGHT ARE ON WILL NEED FUTHER DIAG 65.00 TUNE UP IS OVERDUE (NO HISTORY) 235.00 WITH THROTTLE BODY SERVICE COOLANT SYSTEM SERVICES ARE DUE 230.00 | Brake Service¦Cooling System Service¦Throttle Body Service¦Tune Up
209026 | ¦ WAITER.¦ RECOMMEND ABS TRAC AND BRAKE LIGHT ARE ON WILL NEED FUTHER DIAG 65.00 TUNE UP IS OVERDUE (NO HISTORY) 235.00 WITH THROTTLE BODY SERVICE COOLANT SYSTEM SERVICES ARE DUE 230.00 | Brake Service¦Cooling System Service¦Throttle Body Service¦Tune Up
209026 | ¦ WAITER.¦ RECOMMEND ABS TRAC AND BRAKE LIGHT ARE ON WILL NEED FUTHER DIAG 65.00 TUNE UP IS OVERDUE (NO HISTORY) 235.00 WITH THROTTLE BODY SERVICE COOLANT SYSTEM SERVICES ARE DUE 230.00 | Brake Service¦Cooling System Service¦Throttle Body Service¦Tune Up
209026 | ¦ WAITER.¦ RECOMMEND ABS TRAC AND BRAKE LIGHT ARE ON WILL NEED FUTHER DIAG 65.00 TUNE UP IS OVERDUE (NO HISTORY) 235.00 WITH THROTTLE BODY SERVICE COOLANT SYSTEM SERVICES ARE DUE 230.00 | Brake Service¦Cooling System Service¦Throttle Body Service¦Tune Up
209029 | ¦ RECOMMEND TECH. RECOMMENDS BOTH FRONT DRL BULBS FAULTY 134.00 REAR SHOCKS WORN OUT, RIGHT LEAKING 584.18 BRAKE FLUSH 149.95 POWER STEERING FLUSH 149.95 FRONT HOOD STAYS 170.64 | Body Repair¦Brake Fluid Service¦Bulb Replacement¦Steering Service¦Suspension Service
209029 | ¦ RECOMMEND TECH. RECOMMENDS BOTH FRONT DRL BULBS FAULTY 134.00 REAR SHOCKS WORN OUT, RIGHT LEAKING 584.18 BRAKE FLUSH 149.95 POWER STEERING FLUSH 149.95 FRONT HOOD STAYS 170.64 | Body Repair¦Brake Fluid Service¦Bulb Replacement¦Steering Service¦Suspension Service
209029 | ¦ RECOMMEND TECH. RECOMMENDS BOTH FRONT DRL BULBS FAULTY 134.00 REAR SHOCKS WORN OUT, RIGHT LEAKING 584.18 BRAKE FLUSH 149.95 POWER STEERING FLUSH 149.95 FRONT HOOD STAYS 170.64 | Body Repair¦Brake Fluid Service¦Bulb Replacement¦Steering Service¦Suspension Service
209029 | ¦ RECOMMEND TECH. RECOMMENDS BOTH FRONT DRL BULBS FAULTY 134.00 REAR SHOCKS WORN OUT, RIGHT LEAKING 584.18 BRAKE FLUSH 149.95 POWER STEERING FLUSH 149.95 FRONT HOOD STAYS 170.64 | Body Repair¦Brake Fluid Service¦Bulb Replacement¦Steering Service¦Suspension Service
209029 | ¦ RECOMMEND TECH. RECOMMENDS BOTH FRONT DRL BULBS FAULTY 134.00 REAR SHOCKS WORN OUT, RIGHT LEAKING 584.18 BRAKE FLUSH 149.95 POWER STEERING FLUSH 149.95 FRONT HOOD STAYS 170.64 | Body Repair¦Brake Fluid Service¦Bulb Replacement¦Steering Service¦Suspension Service
209031 | ¦ WAIT:.¦ RECOMMEND CHECK ENGINE LIGHT ON VTM LIGHT BATTERY FAILED REAR BRAKES AND ROTORS 625 ONE TIRE DRY ROTTED FRONT AND P/S MOUNT BROKEN | Battery Service¦Brake Service¦Check Engine Light¦New Tire(s)
209031 | ¦ WAIT:.¦ RECOMMEND CHECK ENGINE LIGHT ON VTM LIGHT BATTERY FAILED REAR BRAKES AND ROTORS 625 ONE TIRE DRY ROTTED FRONT AND P/S MOUNT BROKEN | Battery Service¦Brake Service¦Check Engine Light¦New Tire(s)
209031 | ¦ WAIT:.¦ RECOMMEND CHECK ENGINE LIGHT ON VTM LIGHT BATTERY FAILED REAR BRAKES AND ROTORS 625 ONE TIRE DRY ROTTED FRONT AND P/S MOUNT BROKEN | Battery Service¦Brake Service¦Check Engine Light¦New Tire(s)
209031 | ¦ WAIT:.¦ RECOMMEND CHECK ENGINE LIGHT ON VTM LIGHT BATTERY FAILED REAR BRAKES AND ROTORS 625 ONE TIRE DRY ROTTED FRONT AND P/S MOUNT BROKEN | Battery Service¦Brake Service¦Check Engine Light¦New Tire(s)
209047 | ¦ RECOMMEND TECH. RECOMMENDS BRAKE FLUSH AND POWER STEERING FLUSHES 06/2019 149.95 EACH OIL PUMP HOUSING LEAKING, REAR MAIN SEAL STARTING TO SEEP RADIATOR HOSES WORN AND SOFT 375.00 | Brake Fluid Service¦Cooling System Service¦Steering Service
209047 | ¦ RECOMMEND TECH. RECOMMENDS BRAKE FLUSH AND POWER STEERING FLUSHES 06/2019 149.95 EACH OIL PUMP HOUSING LEAKING, REAR MAIN SEAL STARTING TO SEEP RADIATOR HOSES WORN AND SOFT 375.00 | Brake Fluid Service¦Cooling System Service¦Steering Service
209047 | ¦ RECOMMEND TECH. RECOMMENDS BRAKE FLUSH AND POWER STEERING FLUSHES 06/2019 149.95 EACH OIL PUMP HOUSING LEAKING, REAR MAIN SEAL STARTING TO SEEP RADIATOR HOSES WORN AND SOFT 375.00 | Brake Fluid Service¦Cooling System Service¦Steering Service
209049 | ¦ RECOMMEND TECH. RECOMMENDS FILTERS 120.00 REAR DIFFERENTIAL SERVICE 124.95 | Drive Train Service
209087 | ¦ X10DTYFDWX:WAIT created 2019-02-08 11:39:00am taken by Susan Cota.¦ RECOMMEND LEAK DETECTION PUMP 422.36 FUEL CAP 41.55 | Fuel System Service¦Oil/Fluid Leak Repair
209087 | ¦ X10DTYFDWX:WAIT created 2019-02-08 11:39:00am taken by Susan Cota.¦ RECOMMEND LEAK DETECTION PUMP 422.36 FUEL CAP 41.55 | Fuel System Service¦Oil/Fluid Leak Repair
209088 | ¦ RECOMMEND TECH. RECOMMENDS LEFT REAR TIRE HAS 2 NAILS; NOT REPAIRABLE REAR BRAKES SOON; AT 3MM.¦ WAIT: | New Tire(s)¦Brake Service
209088 | ¦ RECOMMEND TECH. RECOMMENDS LEFT REAR TIRE HAS 2 NAILS; NOT REPAIRABLE REAR BRAKES SOON; AT 3MM.¦ WAIT: | New Tire(s)¦Brake Service
209100 | ¦ WAIT:.¦ RECOMMEND TECH RECOMMENDS: AIR FILTERS | Air Filter Service
209149 | ¦ RECOMMEND TECH. RECOMMENDS WIPERS FILTERS BATTERY CAT HEAT SHIELDS LOOSE TRANSMISSION SERVICE POWER STEERING FLUSH | Battery Service¦Steering Service¦Transmission Service¦Wiper Blade Service
209149 | ¦ RECOMMEND TECH. RECOMMENDS WIPERS FILTERS BATTERY CAT HEAT SHIELDS LOOSE TRANSMISSION SERVICE POWER STEERING FLUSH | Battery Service¦Steering Service¦Transmission Service¦Wiper Blade Service
209149 | ¦ RECOMMEND TECH. RECOMMENDS WIPERS FILTERS BATTERY CAT HEAT SHIELDS LOOSE TRANSMISSION SERVICE POWER STEERING FLUSH | Battery Service¦Steering Service¦Transmission Service¦Wiper Blade Service
209149 | ¦ RECOMMEND TECH. RECOMMENDS WIPERS FILTERS BATTERY CAT HEAT SHIELDS LOOSE TRANSMISSION SERVICE POWER STEERING FLUSH | Battery Service¦Steering Service¦Transmission Service¦Wiper Blade Service
209159 | ¦ X086R16YSR:WAIT.¦ RECOMMEND RECOMMEND - ENGINE AIR FILTER 39.95 RECOMMEND - CABIN AIR FILTER 49.95 | Air Filter Service¦Cabin Air Filter Service
209159 | ¦ X086R16YSR:WAIT.¦ RECOMMEND RECOMMEND - ENGINE AIR FILTER 39.95 RECOMMEND - CABIN AIR FILTER 49.95 | Air Filter Service¦Cabin Air Filter Service
209171 | ¦ RECOMMEND NEEDS FILTERS AND DIFF | Drive Train Service
209212 | ¦ RECOMMEND RECOMMEND: REPLACE AIR FILTERS.¦ WEB APP. WAIT: | Air Filter Service
209225 | ¦ s¦X06MTSK108:WAIT created 2019-01-30 10:45:00am taken by Walt Clement.¦ RECOMMEND PLEASE NOTE::OVER 10 YEARS ON TIMING BELT-RECOMMEND REPLACEMENT- 1200.00, RECOMMEND BRAKE FLUID FLUSH-189.95, NEEDS TIRES 3-4/32NDS CONTINENTIAL 255.95EA,MICHELIN PILOT-236.95 E RECOMMEND AN ALIGNMENT WITH NEW TIRES-119.95 | Belt Service¦Brake Fluid Service¦New Tire(s)¦Wheel Alignment Service
209225 | ¦ s¦X06MTSK108:WAIT created 2019-01-30 10:45:00am taken by Walt Clement.¦ RECOMMEND PLEASE NOTE::OVER 10 YEARS ON TIMING BELT-RECOMMEND REPLACEMENT- 1200.00, RECOMMEND BRAKE FLUID FLUSH-189.95, NEEDS TIRES 3-4/32NDS CONTINENTIAL 255.95EA,MICHELIN PILOT-236.95 E RECOMMEND AN ALIGNMENT WITH NEW TIRES-119.95 | Belt Service¦Brake Fluid Service¦New Tire(s)¦Wheel Alignment Service
209225 | ¦ s¦X06MTSK108:WAIT created 2019-01-30 10:45:00am taken by Walt Clement.¦ RECOMMEND PLEASE NOTE::OVER 10 YEARS ON TIMING BELT-RECOMMEND REPLACEMENT- 1200.00, RECOMMEND BRAKE FLUID FLUSH-189.95, NEEDS TIRES 3-4/32NDS CONTINENTIAL 255.95EA,MICHELIN PILOT-236.95 E RECOMMEND AN ALIGNMENT WITH NEW TIRES-119.95 | Belt Service¦Brake Fluid Service¦New Tire(s)¦Wheel Alignment Service
209225 | ¦ s¦X06MTSK108:WAIT created 2019-01-30 10:45:00am taken by Walt Clement.¦ RECOMMEND PLEASE NOTE::OVER 10 YEARS ON TIMING BELT-RECOMMEND REPLACEMENT- 1200.00, RECOMMEND BRAKE FLUID FLUSH-189.95, NEEDS TIRES 3-4/32NDS CONTINENTIAL 255.95EA,MICHELIN PILOT-236.95 E RECOMMEND AN ALIGNMENT WITH NEW TIRES-119.95 | Belt Service¦Brake Fluid Service¦New Tire(s)¦Wheel Alignment Service
209228 | ¦ RECOMMEND TECH. RECOMMENDS FRONT DIFFERENTIAL SERVICE 110.00 FUEL INDUCTION SERVICE 189.95 RADIATOR HOSES 395.00.¦ WAIT:WAIT: | Cooling System Service¦Drive Train Service¦Fuel System Service
209228 | ¦ RECOMMEND TECH. RECOMMENDS FRONT DIFFERENTIAL SERVICE 110.00 FUEL INDUCTION SERVICE 189.95 RADIATOR HOSES 395.00.¦ WAIT:WAIT: | Cooling System Service¦Drive Train Service¦Fuel System Service
209228 | ¦ RECOMMEND TECH. RECOMMENDS FRONT DIFFERENTIAL SERVICE 110.00 FUEL INDUCTION SERVICE 189.95 RADIATOR HOSES 395.00.¦ WAIT:WAIT: | Cooling System Service¦Drive Train Service¦Fuel System Service
209241 | ¦ WAIT: CUSTOMER NEEDS NEW BATTERY | Battery Service
209242 | ¦ NOISE COMING FROM THE SHIFTER.¦ RECOMMEND ENGINE AIR FILTER 3 STEP FUEL SERVICE | Air Filter Service¦Fuel System Service
209242 | ¦ NOISE COMING FROM THE SHIFTER.¦ RECOMMEND ENGINE AIR FILTER 3 STEP FUEL SERVICE | Air Filter Service¦Fuel System Service
209276 | ¦ WAIT:.¦ RECOMMEND TECH RECOMMENDS: WIPER INSERTS | Wiper Blade Service
209284 | ¦ WEB APP..¦ RECOMMEND TECH RECOMMENDS: TRANSMISSION SERVICE | Transmission Service
209287 | ¦ RECOMMEND DECLINED - BATTERY (W-50%) 95.43+TAX DECLINED - WIPERS ALL 3 57.85+TAX DECLINED - TRANSMISSION SERVICE 317.00+TAX | Battery Service¦Transmission Service¦Wiper Blade Service
209287 | ¦ RECOMMEND DECLINED - BATTERY (W-50%) 95.43+TAX DECLINED - WIPERS ALL 3 57.85+TAX DECLINED - TRANSMISSION SERVICE 317.00+TAX | Battery Service¦Transmission Service¦Wiper Blade Service
209287 | ¦ RECOMMEND DECLINED - BATTERY (W-50%) 95.43+TAX DECLINED - WIPERS ALL 3 57.85+TAX DECLINED - TRANSMISSION SERVICE 317.00+TAX | Battery Service¦Transmission Service¦Wiper Blade Service
209303 | ¦ WAIT:.¦ RECOMMEND TECH. RECOMMENDS OIL PUMP HOUSING LEAKING INNER AXLE BOOTS LEAKING GREASE TPMS LIGHT IS ON | Drive Train Service¦Engine Service¦TPMS Service
209303 | ¦ WAIT:.¦ RECOMMEND TECH. RECOMMENDS OIL PUMP HOUSING LEAKING INNER AXLE BOOTS LEAKING GREASE TPMS LIGHT IS ON | Drive Train Service¦Engine Service¦TPMS Service
209303 | ¦ WAIT:.¦ RECOMMEND TECH. RECOMMENDS OIL PUMP HOUSING LEAKING INNER AXLE BOOTS LEAKING GREASE TPMS LIGHT IS ON | Drive Train Service¦Engine Service¦TPMS Service
209356 | ¦ RECOMMEND TECH. RECOMMENDS FRONT SWAYBAR LINKS SOON, BOOT TORN | Suspension Service¦C/V Boot Service
209356 | ¦ RECOMMEND TECH. RECOMMENDS FRONT SWAYBAR LINKS SOON, BOOT TORN | Suspension Service¦C/V Boot Service
209403 | ¦ WAIT:.¦ RECOMMEND TECH RECOMMENDS: 4 TIRES+ ALIGNMENT | New Tire(s)¦Wheel Alignment Service
209403 | ¦ WAIT:.¦ RECOMMEND TECH RECOMMENDS: 4 TIRES+ ALIGNMENT | New Tire(s)¦Wheel Alignment Service
209411 | ¦ RECOMMEND PERFORM MAJOR SERVICE REPLACE BOTH FRONT AXLE INNER BOOTS REPLACE FRONT WIPER BLADES. | Major Maintenance Service
209481 | ¦ WAIT:.¦ RECOMMEND TECH RECOMMENDS: FRONT STABILIZER LINKS + BUSHINGS T-BELT/WATER PUMP P/S &amp; BRAKE FLUID FLUSH REAR DIFFERENTIAL SERVICE | Belt Service¦Brake Fluid Service¦Drive Train Service¦Engine Service¦Suspension Service
209481 | ¦ WAIT:.¦ RECOMMEND TECH RECOMMENDS: FRONT STABILIZER LINKS + BUSHINGS T-BELT/WATER PUMP P/S &amp; BRAKE FLUID FLUSH REAR DIFFERENTIAL SERVICE | Belt Service¦Brake Fluid Service¦Drive Train Service¦Engine Service¦Suspension Service
209481 | ¦ WAIT:.¦ RECOMMEND TECH RECOMMENDS: FRONT STABILIZER LINKS + BUSHINGS T-BELT/WATER PUMP P/S &amp; BRAKE FLUID FLUSH REAR DIFFERENTIAL SERVICE | Belt Service¦Brake Fluid Service¦Drive Train Service¦Engine Service¦Suspension Service
209481 | ¦ WAIT:.¦ RECOMMEND TECH RECOMMENDS: FRONT STABILIZER LINKS + BUSHINGS T-BELT/WATER PUMP P/S &amp; BRAKE FLUID FLUSH REAR DIFFERENTIAL SERVICE | Belt Service¦Brake Fluid Service¦Drive Train Service¦Engine Service¦Suspension Service
209481 | ¦ WAIT:.¦ RECOMMEND TECH RECOMMENDS: FRONT STABILIZER LINKS + BUSHINGS T-BELT/WATER PUMP P/S &amp; BRAKE FLUID FLUSH REAR DIFFERENTIAL SERVICE | Belt Service¦Brake Fluid Service¦Drive Train Service¦Engine Service¦Suspension Service
209493 | ¦ RECOMMEND TECH. RECOMMENDS R/F FOGLIGHT IS OUT R/F MARKER LIGHT BULB OUT REAR WASHER NOZZLE IS MISSING L/F INNER AXLE BOOT LEAKING GREASE 2 OUTER TIE RODS NOISY SUSPENSION NOISY OVER BUMPS COMPLIANCE BUSHINGS TORN 2 FRONT TIRES REAR ROTORS RUSTED BADLY R/R TAIL LAMP BROKEN P/S PUMP WHINES OVER SIZED DRAIN PLUG IN OIL PANT TIMING BELT PACKAGE ALIGNMENT | Belt Service¦Brake Service¦Bulb Replacement¦Drive Train Service¦New Tire(s)¦Suspension Service¦Tie Rod Service¦Wheel Alignment Service
209493 | ¦ RECOMMEND TECH. RECOMMENDS R/F FOGLIGHT IS OUT R/F MARKER LIGHT BULB OUT REAR WASHER NOZZLE IS MISSING L/F INNER AXLE BOOT LEAKING GREASE 2 OUTER TIE RODS NOISY SUSPENSION NOISY OVER BUMPS COMPLIANCE BUSHINGS TORN 2 FRONT TIRES REAR ROTORS RUSTED BADLY R/R TAIL LAMP BROKEN P/S PUMP WHINES OVER SIZED DRAIN PLUG IN OIL PANT TIMING BELT PACKAGE ALIGNMENT | Belt Service¦Brake Service¦Bulb Replacement¦Drive Train Service¦New Tire(s)¦Suspension Service¦Tie Rod Service¦Wheel Alignment Service
209493 | ¦ RECOMMEND TECH. RECOMMENDS R/F FOGLIGHT IS OUT R/F MARKER LIGHT BULB OUT REAR WASHER NOZZLE IS MISSING L/F INNER AXLE BOOT LEAKING GREASE 2 OUTER TIE RODS NOISY SUSPENSION NOISY OVER BUMPS COMPLIANCE BUSHINGS TORN 2 FRONT TIRES REAR ROTORS RUSTED BADLY R/R TAIL LAMP BROKEN P/S PUMP WHINES OVER SIZED DRAIN PLUG IN OIL PANT TIMING BELT PACKAGE ALIGNMENT | Belt Service¦Brake Service¦Bulb Replacement¦Drive Train Service¦New Tire(s)¦Suspension Service¦Tie Rod Service¦Wheel Alignment Service
209493 | ¦ RECOMMEND TECH. RECOMMENDS R/F FOGLIGHT IS OUT R/F MARKER LIGHT BULB OUT REAR WASHER NOZZLE IS MISSING L/F INNER AXLE BOOT LEAKING GREASE 2 OUTER TIE RODS NOISY SUSPENSION NOISY OVER BUMPS COMPLIANCE BUSHINGS TORN 2 FRONT TIRES REAR ROTORS RUSTED BADLY R/R TAIL LAMP BROKEN P/S PUMP WHINES OVER SIZED DRAIN PLUG IN OIL PANT TIMING BELT PACKAGE ALIGNMENT | Belt Service¦Brake Service¦Bulb Replacement¦Drive Train Service¦New Tire(s)¦Suspension Service¦Tie Rod Service¦Wheel Alignment Service
209493 | ¦ RECOMMEND TECH. RECOMMENDS R/F FOGLIGHT IS OUT R/F MARKER LIGHT BULB OUT REAR WASHER NOZZLE IS MISSING L/F INNER AXLE BOOT LEAKING GREASE 2 OUTER TIE RODS NOISY SUSPENSION NOISY OVER BUMPS COMPLIANCE BUSHINGS TORN 2 FRONT TIRES REAR ROTORS RUSTED BADLY R/R TAIL LAMP BROKEN P/S PUMP WHINES OVER SIZED DRAIN PLUG IN OIL PANT TIMING BELT PACKAGE ALIGNMENT | Belt Service¦Brake Service¦Bulb Replacement¦Drive Train Service¦New Tire(s)¦Suspension Service¦Tie Rod Service¦Wheel Alignment Service
209493 | ¦ RECOMMEND TECH. RECOMMENDS R/F FOGLIGHT IS OUT R/F MARKER LIGHT BULB OUT REAR WASHER NOZZLE IS MISSING L/F INNER AXLE BOOT LEAKING GREASE 2 OUTER TIE RODS NOISY SUSPENSION NOISY OVER BUMPS COMPLIANCE BUSHINGS TORN 2 FRONT TIRES REAR ROTORS RUSTED BADLY R/R TAIL LAMP BROKEN P/S PUMP WHINES OVER SIZED DRAIN PLUG IN OIL PANT TIMING BELT PACKAGE ALIGNMENT | Belt Service¦Brake Service¦Bulb Replacement¦Drive Train Service¦New Tire(s)¦Suspension Service¦Tie Rod Service¦Wheel Alignment Service
209493 | ¦ RECOMMEND TECH. RECOMMENDS R/F FOGLIGHT IS OUT R/F MARKER LIGHT BULB OUT REAR WASHER NOZZLE IS MISSING L/F INNER AXLE BOOT LEAKING GREASE 2 OUTER TIE RODS NOISY SUSPENSION NOISY OVER BUMPS COMPLIANCE BUSHINGS TORN 2 FRONT TIRES REAR ROTORS RUSTED BADLY R/R TAIL LAMP BROKEN P/S PUMP WHINES OVER SIZED DRAIN PLUG IN OIL PANT TIMING BELT PACKAGE ALIGNMENT | Belt Service¦Brake Service¦Bulb Replacement¦Drive Train Service¦New Tire(s)¦Suspension Service¦Tie Rod Service¦Wheel Alignment Service
209493 | ¦ RECOMMEND TECH. RECOMMENDS R/F FOGLIGHT IS OUT R/F MARKER LIGHT BULB OUT REAR WASHER NOZZLE IS MISSING L/F INNER AXLE BOOT LEAKING GREASE 2 OUTER TIE RODS NOISY SUSPENSION NOISY OVER BUMPS COMPLIANCE BUSHINGS TORN 2 FRONT TIRES REAR ROTORS RUSTED BADLY R/R TAIL LAMP BROKEN P/S PUMP WHINES OVER SIZED DRAIN PLUG IN OIL PANT TIMING BELT PACKAGE ALIGNMENT | Belt Service¦Brake Service¦Bulb Replacement¦Drive Train Service¦New Tire(s)¦Suspension Service¦Tie Rod Service¦Wheel Alignment Service
209540 | ¦ ++WAITER++.¦ RECOMMEND LF SEAT BELT CATCH 428.00 SPARK PLUGS 285.00 VACUUM PUMP RESEAL 481.00,OIL LEAK PCV BOX LEAKING OIL 560.00 | Belt Service¦Body Repair¦Oil/Fluid Leak Repair¦Spark Plugs
209540 | ¦ ++WAITER++.¦ RECOMMEND LF SEAT BELT CATCH 428.00 SPARK PLUGS 285.00 VACUUM PUMP RESEAL 481.00,OIL LEAK PCV BOX LEAKING OIL 560.00 | Belt Service¦Body Repair¦Oil/Fluid Leak Repair¦Spark Plugs
209540 | ¦ ++WAITER++.¦ RECOMMEND LF SEAT BELT CATCH 428.00 SPARK PLUGS 285.00 VACUUM PUMP RESEAL 481.00,OIL LEAK PCV BOX LEAKING OIL 560.00 | Belt Service¦Body Repair¦Oil/Fluid Leak Repair¦Spark Plugs
209540 | ¦ ++WAITER++.¦ RECOMMEND LF SEAT BELT CATCH 428.00 SPARK PLUGS 285.00 VACUUM PUMP RESEAL 481.00,OIL LEAK PCV BOX LEAKING OIL 560.00 | Belt Service¦Body Repair¦Oil/Fluid Leak Repair¦Spark Plugs
209543 | ¦ RECOMMEND TECH. RECOMMENDS ALTERNATOR DUE TO LEAKING SPOOL VALVE ASSEMBLY LEAKING SPOOL VALVE ASSEMBLY REPLACEMENT TIMING BELT PACKAGE WITH TENSIONER/TENSIONER IS NOISY PREVIOUS RECO'S | Alternator¦Belt Service¦Engine Service
209543 | ¦ RECOMMEND TECH. RECOMMENDS ALTERNATOR DUE TO LEAKING SPOOL VALVE ASSEMBLY LEAKING SPOOL VALVE ASSEMBLY REPLACEMENT TIMING BELT PACKAGE WITH TENSIONER/TENSIONER IS NOISY PREVIOUS RECO'S | Alternator¦Belt Service¦Engine Service
209543 | ¦ RECOMMEND TECH. RECOMMENDS ALTERNATOR DUE TO LEAKING SPOOL VALVE ASSEMBLY LEAKING SPOOL VALVE ASSEMBLY REPLACEMENT TIMING BELT PACKAGE WITH TENSIONER/TENSIONER IS NOISY PREVIOUS RECO'S | Alternator¦Belt Service¦Engine Service
209545 | ¦ RECOMMEND TECH ADVISES WILL NEED NEW TIRES SOON ALIGNMENT WTH TIRES BRAKE SYSTEM FLUSH(DUE EVERY 30,000 MILES 135.00 TECH ADVISES VEHICLE WAS HIT IN FRONT GRILL, GRILL BROKEN ALSO CONDENSER BENT, NOT SURE ABOUT RADIATOR, NO EVIDENCE OF LEAKS ON EITHER AT THIS TIME | Body Repair¦Brake Fluid Service¦Cooling System Service¦New Tire(s)¦Wheel Alignment Service
209545 | ¦ RECOMMEND TECH ADVISES WILL NEED NEW TIRES SOON ALIGNMENT WTH TIRES BRAKE SYSTEM FLUSH(DUE EVERY 30,000 MILES 135.00 TECH ADVISES VEHICLE WAS HIT IN FRONT GRILL, GRILL BROKEN ALSO CONDENSER BENT, NOT SURE ABOUT RADIATOR, NO EVIDENCE OF LEAKS ON EITHER AT THIS TIME | Body Repair¦Brake Fluid Service¦Cooling System Service¦New Tire(s)¦Wheel Alignment Service
209545 | ¦ RECOMMEND TECH ADVISES WILL NEED NEW TIRES SOON ALIGNMENT WTH TIRES BRAKE SYSTEM FLUSH(DUE EVERY 30,000 MILES 135.00 TECH ADVISES VEHICLE WAS HIT IN FRONT GRILL, GRILL BROKEN ALSO CONDENSER BENT, NOT SURE ABOUT RADIATOR, NO EVIDENCE OF LEAKS ON EITHER AT THIS TIME | Body Repair¦Brake Fluid Service¦Cooling System Service¦New Tire(s)¦Wheel Alignment Service
209545 | ¦ RECOMMEND TECH ADVISES WILL NEED NEW TIRES SOON ALIGNMENT WTH TIRES BRAKE SYSTEM FLUSH(DUE EVERY 30,000 MILES 135.00 TECH ADVISES VEHICLE WAS HIT IN FRONT GRILL, GRILL BROKEN ALSO CONDENSER BENT, NOT SURE ABOUT RADIATOR, NO EVIDENCE OF LEAKS ON EITHER AT THIS TIME | Body Repair¦Brake Fluid Service¦Cooling System Service¦New Tire(s)¦Wheel Alignment Service
209545 | ¦ RECOMMEND TECH ADVISES WILL NEED NEW TIRES SOON ALIGNMENT WTH TIRES BRAKE SYSTEM FLUSH(DUE EVERY 30,000 MILES 135.00 TECH ADVISES VEHICLE WAS HIT IN FRONT GRILL, GRILL BROKEN ALSO CONDENSER BENT, NOT SURE ABOUT RADIATOR, NO EVIDENCE OF LEAKS ON EITHER AT THIS TIME | Body Repair¦Brake Fluid Service¦Cooling System Service¦New Tire(s)¦Wheel Alignment Service
209547 | ¦ WEB APP. FRONT PASSEGENGER SIDE TIRE LEAK.¦ RECOMMEND DECLINED B1 SERVICE MINDER TECH RECOMMENDS: WIPER INSERTS AIR FILTERS ARE DIRTY | Air Filter Service¦Wiper Blade Service
209547 | ¦ WEB APP. FRONT PASSEGENGER SIDE TIRE LEAK.¦ RECOMMEND DECLINED B1 SERVICE MINDER TECH RECOMMENDS: WIPER INSERTS AIR FILTERS ARE DIRTY | Air Filter Service¦Wiper Blade Service
209558 | ¦ RECOMMEND OWNER ADVISED WILL NEED FRONT BRAKE PADS AND ROTORS REPLACED SOON (FRONT BRAKE PADS NOT IN STOCK).¦ s¦X064K4F0HW:WAIT created 2019-01-28 10:15:00am taken by Walt Clement | Brake Service
209594 | ¦ RECOMMEND RECOMMEND - 60,000 MILE MAINTENANCE 469.95 | 60,000 Mile Service
209596 | ¦ States:Need the A/C blower actuator also AND a timing belt.¦X047YHV2CW:Web Appt created 2018-12-18 08:19:16am taken by Customer | Belt Service¦Air Conditioning Service
209596 | ¦ States:Need the A/C blower actuator also AND a timing belt.¦X047YHV2CW:Web Appt created 2018-12-18 08:19:16am taken by Customer | Belt Service¦Air Conditioning Service
209617 | ¦ X06VJ3J17M:WAIT created 2019-02-08 03:53:00pm taken by Luis Cabrera.¦ RECOMMEND SERP BELT/WATERPUMP,IDLER PULLEY,TENSIONER OVERDUE 1475.00 | Belt Service¦Engine Service
209617 | ¦ X06VJ3J17M:WAIT created 2019-02-08 03:53:00pm taken by Luis Cabrera.¦ RECOMMEND SERP BELT/WATERPUMP,IDLER PULLEY,TENSIONER OVERDUE 1475.00 | Belt Service¦Engine Service
209663 | ¦ ra¦X07TN0YSRM:WAIT created 2019-02-19 08:30:00am taken by Cherie Ventu.¦ RECOMMEND REAR BRAKES WORN TO 1 MM FRONT LOWER CONTROL ARMS REPLACE 4 TIRES ALIGNMENT REPLACE REAR TAG LIGHT BULBS 150,000 MILE SERVICE REPLACE POWER STEERING PUMP AND RESERVOIR-LEAKING FLUID REPLACE WORN ENGINE MOUNTS | New Tire(s)¦Wheel Alignment Service¦Brake Service¦Steering Service¦Bulb Replacement
209663 | ¦ ra¦X07TN0YSRM:WAIT created 2019-02-19 08:30:00am taken by Cherie Ventu.¦ RECOMMEND REAR BRAKES WORN TO 1 MM FRONT LOWER CONTROL ARMS REPLACE 4 TIRES ALIGNMENT REPLACE REAR TAG LIGHT BULBS 150,000 MILE SERVICE REPLACE POWER STEERING PUMP AND RESERVOIR-LEAKING FLUID REPLACE WORN ENGINE MOUNTS | New Tire(s)¦Wheel Alignment Service¦Brake Service¦Steering Service¦Bulb Replacement
209663 | ¦ ra¦X07TN0YSRM:WAIT created 2019-02-19 08:30:00am taken by Cherie Ventu.¦ RECOMMEND REAR BRAKES WORN TO 1 MM FRONT LOWER CONTROL ARMS REPLACE 4 TIRES ALIGNMENT REPLACE REAR TAG LIGHT BULBS 150,000 MILE SERVICE REPLACE POWER STEERING PUMP AND RESERVOIR-LEAKING FLUID REPLACE WORN ENGINE MOUNTS | New Tire(s)¦Wheel Alignment Service¦Brake Service¦Steering Service¦Bulb Replacement
209663 | ¦ ra¦X07TN0YSRM:WAIT created 2019-02-19 08:30:00am taken by Cherie Ventu.¦ RECOMMEND REAR BRAKES WORN TO 1 MM FRONT LOWER CONTROL ARMS REPLACE 4 TIRES ALIGNMENT REPLACE REAR TAG LIGHT BULBS 150,000 MILE SERVICE REPLACE POWER STEERING PUMP AND RESERVOIR-LEAKING FLUID REPLACE WORN ENGINE MOUNTS | New Tire(s)¦Wheel Alignment Service¦Brake Service¦Steering Service¦Bulb Replacement
209663 | ¦ ra¦X07TN0YSRM:WAIT created 2019-02-19 08:30:00am taken by Cherie Ventu.¦ RECOMMEND REAR BRAKES WORN TO 1 MM FRONT LOWER CONTROL ARMS REPLACE 4 TIRES ALIGNMENT REPLACE REAR TAG LIGHT BULBS 150,000 MILE SERVICE REPLACE POWER STEERING PUMP AND RESERVOIR-LEAKING FLUID REPLACE WORN ENGINE MOUNTS | New Tire(s)¦Wheel Alignment Service¦Brake Service¦Steering Service¦Bulb Replacement
209667 | ¦ RECOMMEND CUSTOMER DECLINED 16 SERVICE MINDER TECH RECOMMENDS: REAR DIFFERENTIAL SERVICE WILL NEED AIR FILTERS SOON | Air Filter Service¦Drive Train Service
209667 | ¦ RECOMMEND CUSTOMER DECLINED 16 SERVICE MINDER TECH RECOMMENDS: REAR DIFFERENTIAL SERVICE WILL NEED AIR FILTERS SOON | Air Filter Service¦Drive Train Service
209668 | ¦ RECOMMEND FAILED MVI FOR THE FOLLOWING RF MARKER LIGHT OUT PARTS AND LABOR 13.52 FRONT WINDSHILED WASHER DOES NOT WORK PLEASE SEE SERVICE FOR DIAG TECH RECOMENDS REPLACING THE FRONT STRUTS PARTS AND LABOR 841.17 @1.8 HOURS TECH RECOMENDS REPLACING THE RIGHT FRONT HEADLIGHT ASSEMBLEY PARTS AND LABOR 339.23 @.8 LABOR TECH RECOMENDS REPLACING THE REPLACING THE REAR PADS AND ROTORS PARTS AND LABOR 291.05 | Body Repair¦Brake Service¦Suspension Service¦Bulb Replacement
209668 | ¦ RECOMMEND FAILED MVI FOR THE FOLLOWING RF MARKER LIGHT OUT PARTS AND LABOR 13.52 FRONT WINDSHILED WASHER DOES NOT WORK PLEASE SEE SERVICE FOR DIAG TECH RECOMENDS REPLACING THE FRONT STRUTS PARTS AND LABOR 841.17 @1.8 HOURS TECH RECOMENDS REPLACING THE RIGHT FRONT HEADLIGHT ASSEMBLEY PARTS AND LABOR 339.23 @.8 LABOR TECH RECOMENDS REPLACING THE REPLACING THE REAR PADS AND ROTORS PARTS AND LABOR 291.05 | Body Repair¦Brake Service¦Suspension Service¦Bulb Replacement
209668 | ¦ RECOMMEND FAILED MVI FOR THE FOLLOWING RF MARKER LIGHT OUT PARTS AND LABOR 13.52 FRONT WINDSHILED WASHER DOES NOT WORK PLEASE SEE SERVICE FOR DIAG TECH RECOMENDS REPLACING THE FRONT STRUTS PARTS AND LABOR 841.17 @1.8 HOURS TECH RECOMENDS REPLACING THE RIGHT FRONT HEADLIGHT ASSEMBLEY PARTS AND LABOR 339.23 @.8 LABOR TECH RECOMENDS REPLACING THE REPLACING THE REAR PADS AND ROTORS PARTS AND LABOR 291.05 | Body Repair¦Brake Service¦Suspension Service¦Bulb Replacement
209668 | ¦ RECOMMEND FAILED MVI FOR THE FOLLOWING RF MARKER LIGHT OUT PARTS AND LABOR 13.52 FRONT WINDSHILED WASHER DOES NOT WORK PLEASE SEE SERVICE FOR DIAG TECH RECOMENDS REPLACING THE FRONT STRUTS PARTS AND LABOR 841.17 @1.8 HOURS TECH RECOMENDS REPLACING THE RIGHT FRONT HEADLIGHT ASSEMBLEY PARTS AND LABOR 339.23 @.8 LABOR TECH RECOMENDS REPLACING THE REPLACING THE REAR PADS AND ROTORS PARTS AND LABOR 291.05 | Body Repair¦Brake Service¦Suspension Service¦Bulb Replacement
209683 | ¦ WEB APP. WAIT:.¦ RECOMMEND TECH RECOMMENDS: AIR FILTERS | Air Filter Service
209713 | ¦ RECOMMEND TECH. RECOMMENDS FRONT DIFFERENTIAL SERVICE 110.00 RADIATOR HOSES 395.00.¦ WAIT: | Cooling System Service¦Drive Train Service
209713 | ¦ RECOMMEND TECH. RECOMMENDS FRONT DIFFERENTIAL SERVICE 110.00 RADIATOR HOSES 395.00.¦ WAIT: | Cooling System Service¦Drive Train Service
209742 | ¦ WAIT:.¦ RECOMMEND TECH. RECOMMENDS REAR DIFFERENTIAL SERVICE 124.95 | Drive Train Service
209744 | ¦ RECOMMEND RECOMMEND AIR FILTER, POLLEN FILTER BATTERY HAS EXCESSIVE AMOUNT OF BUILD UP. RIGHT SIDE VIEW MIRROR LOOSE | Air Filter Service¦Battery Service¦Cabin Air Filter Service
209744 | ¦ RECOMMEND RECOMMEND AIR FILTER, POLLEN FILTER BATTERY HAS EXCESSIVE AMOUNT OF BUILD UP. RIGHT SIDE VIEW MIRROR LOOSE | Air Filter Service¦Battery Service¦Cabin Air Filter Service
209744 | ¦ RECOMMEND RECOMMEND AIR FILTER, POLLEN FILTER BATTERY HAS EXCESSIVE AMOUNT OF BUILD UP. RIGHT SIDE VIEW MIRROR LOOSE | Air Filter Service¦Battery Service¦Cabin Air Filter Service
209780 | ¦ RECOMMEND TECH RECOMMENDS: NEEDS TIRE ROTATION OR FRONT TIRES WILL NEED TO BE REPLACED SOON | New Tire(s)¦Tire Rotation
209780 | ¦ RECOMMEND TECH RECOMMENDS: NEEDS TIRE ROTATION OR FRONT TIRES WILL NEED TO BE REPLACED SOON | New Tire(s)¦Tire Rotation
209791 | ¦ RECOMMEND RECOMMEND - TRANSMISSION LINE 390 RECOMMEND - 4 TIRES &amp; ALIGNMENT (1 HAS LARGE BUBBLE) RECOMMEND - CABIN AIR FILTER 49.95 RECOMMEND - 60,000 MILE MAINTENANCE 469.95 | 60,000 Mile Service¦Cabin Air Filter Service¦New Tire(s)¦Transmission Service¦Wheel Alignment Service
209791 | ¦ RECOMMEND RECOMMEND - TRANSMISSION LINE 390 RECOMMEND - 4 TIRES &amp; ALIGNMENT (1 HAS LARGE BUBBLE) RECOMMEND - CABIN AIR FILTER 49.95 RECOMMEND - 60,000 MILE MAINTENANCE 469.95 | 60,000 Mile Service¦Cabin Air Filter Service¦New Tire(s)¦Transmission Service¦Wheel Alignment Service
209791 | ¦ RECOMMEND RECOMMEND - TRANSMISSION LINE 390 RECOMMEND - 4 TIRES &amp; ALIGNMENT (1 HAS LARGE BUBBLE) RECOMMEND - CABIN AIR FILTER 49.95 RECOMMEND - 60,000 MILE MAINTENANCE 469.95 | 60,000 Mile Service¦Cabin Air Filter Service¦New Tire(s)¦Transmission Service¦Wheel Alignment Service
209791 | ¦ RECOMMEND RECOMMEND - TRANSMISSION LINE 390 RECOMMEND - 4 TIRES &amp; ALIGNMENT (1 HAS LARGE BUBBLE) RECOMMEND - CABIN AIR FILTER 49.95 RECOMMEND - 60,000 MILE MAINTENANCE 469.95 | 60,000 Mile Service¦Cabin Air Filter Service¦New Tire(s)¦Transmission Service¦Wheel Alignment Service
209791 | ¦ RECOMMEND RECOMMEND - TRANSMISSION LINE 390 RECOMMEND - 4 TIRES &amp; ALIGNMENT (1 HAS LARGE BUBBLE) RECOMMEND - CABIN AIR FILTER 49.95 RECOMMEND - 60,000 MILE MAINTENANCE 469.95 | 60,000 Mile Service¦Cabin Air Filter Service¦New Tire(s)¦Transmission Service¦Wheel Alignment Service
209794 | ¦ RECOMMEND TECH. RECOMMENDS TIMING BELT PACKAGE BY TIME; 1350.00-DRIVE BELT 1290.00 ENGINE AIR FILTER DIRTY 55.00, POSSIBLY CABIN FILTER 60.00 BRAKE FLUSH 149.95 POWER STEERING FLUSH 149.95 4 WHEEL ALIGNMENT 139.95 (TIRES UNEVELY WORN) | Air Filter Service¦Belt Service¦Brake Fluid Service¦Cabin Air Filter Service¦New Tire(s)¦Steering Service¦Wheel Alignment Service
209794 | ¦ RECOMMEND TECH. RECOMMENDS TIMING BELT PACKAGE BY TIME; 1350.00-DRIVE BELT 1290.00 ENGINE AIR FILTER DIRTY 55.00, POSSIBLY CABIN FILTER 60.00 BRAKE FLUSH 149.95 POWER STEERING FLUSH 149.95 4 WHEEL ALIGNMENT 139.95 (TIRES UNEVELY WORN) | Air Filter Service¦Belt Service¦Brake Fluid Service¦Cabin Air Filter Service¦New Tire(s)¦Steering Service¦Wheel Alignment Service
209794 | ¦ RECOMMEND TECH. RECOMMENDS TIMING BELT PACKAGE BY TIME; 1350.00-DRIVE BELT 1290.00 ENGINE AIR FILTER DIRTY 55.00, POSSIBLY CABIN FILTER 60.00 BRAKE FLUSH 149.95 POWER STEERING FLUSH 149.95 4 WHEEL ALIGNMENT 139.95 (TIRES UNEVELY WORN) | Air Filter Service¦Belt Service¦Brake Fluid Service¦Cabin Air Filter Service¦New Tire(s)¦Steering Service¦Wheel Alignment Service
209794 | ¦ RECOMMEND TECH. RECOMMENDS TIMING BELT PACKAGE BY TIME; 1350.00-DRIVE BELT 1290.00 ENGINE AIR FILTER DIRTY 55.00, POSSIBLY CABIN FILTER 60.00 BRAKE FLUSH 149.95 POWER STEERING FLUSH 149.95 4 WHEEL ALIGNMENT 139.95 (TIRES UNEVELY WORN) | Air Filter Service¦Belt Service¦Brake Fluid Service¦Cabin Air Filter Service¦New Tire(s)¦Steering Service¦Wheel Alignment Service
209794 | ¦ RECOMMEND TECH. RECOMMENDS TIMING BELT PACKAGE BY TIME; 1350.00-DRIVE BELT 1290.00 ENGINE AIR FILTER DIRTY 55.00, POSSIBLY CABIN FILTER 60.00 BRAKE FLUSH 149.95 POWER STEERING FLUSH 149.95 4 WHEEL ALIGNMENT 139.95 (TIRES UNEVELY WORN) | Air Filter Service¦Belt Service¦Brake Fluid Service¦Cabin Air Filter Service¦New Tire(s)¦Steering Service¦Wheel Alignment Service
209794 | ¦ RECOMMEND TECH. RECOMMENDS TIMING BELT PACKAGE BY TIME; 1350.00-DRIVE BELT 1290.00 ENGINE AIR FILTER DIRTY 55.00, POSSIBLY CABIN FILTER 60.00 BRAKE FLUSH 149.95 POWER STEERING FLUSH 149.95 4 WHEEL ALIGNMENT 139.95 (TIRES UNEVELY WORN) | Air Filter Service¦Belt Service¦Brake Fluid Service¦Cabin Air Filter Service¦New Tire(s)¦Steering Service¦Wheel Alignment Service
209794 | ¦ RECOMMEND TECH. RECOMMENDS TIMING BELT PACKAGE BY TIME; 1350.00-DRIVE BELT 1290.00 ENGINE AIR FILTER DIRTY 55.00, POSSIBLY CABIN FILTER 60.00 BRAKE FLUSH 149.95 POWER STEERING FLUSH 149.95 4 WHEEL ALIGNMENT 139.95 (TIRES UNEVELY WORN) | Air Filter Service¦Belt Service¦Brake Fluid Service¦Cabin Air Filter Service¦New Tire(s)¦Steering Service¦Wheel Alignment Service
209845 | ¦ WAIT:.¦ RECOMMEND TECH NOTES: LEFT FRONT WHEEL BEARING MAKING NOISE, LEFT FRONT AXLE LEAKING AND BOTH REAR SWAY BAR BUSHINGS HAVE PLAY. | Drive Train Service¦Suspension Service
209845 | ¦ WAIT:.¦ RECOMMEND TECH NOTES: LEFT FRONT WHEEL BEARING MAKING NOISE, LEFT FRONT AXLE LEAKING AND BOTH REAR SWAY BAR BUSHINGS HAVE PLAY. | Drive Train Service¦Suspension Service
209852 | ¦ X08D4T5J68:null.¦ RECOMMEND RECOMMEND - CABIN FILTER 49.95 RECOMMEND - BATTERY 165 RECOMMEND - FRONT BRAKE PADS/ROTORS 409.95 RECOMMEND - REAR BRAKE MAINTENANCE 115 RECOMMEND - L/F LOWER CONTROL ARM 368 RECOMMEND - 4-WHEEL ALIGNMENT 89.95 TOTAL FOR ALL REPAIRS = 1,197.85 PLUS TAX/SHOP FEE | Battery Service¦Brake Service¦Cabin Air Filter Service¦Steering Service¦Wheel Alignment Service
209852 | ¦ X08D4T5J68:null.¦ RECOMMEND RECOMMEND - CABIN FILTER 49.95 RECOMMEND - BATTERY 165 RECOMMEND - FRONT BRAKE PADS/ROTORS 409.95 RECOMMEND - REAR BRAKE MAINTENANCE 115 RECOMMEND - L/F LOWER CONTROL ARM 368 RECOMMEND - 4-WHEEL ALIGNMENT 89.95 TOTAL FOR ALL REPAIRS = 1,197.85 PLUS TAX/SHOP FEE | Battery Service¦Brake Service¦Cabin Air Filter Service¦Steering Service¦Wheel Alignment Service
209852 | ¦ X08D4T5J68:null.¦ RECOMMEND RECOMMEND - CABIN FILTER 49.95 RECOMMEND - BATTERY 165 RECOMMEND - FRONT BRAKE PADS/ROTORS 409.95 RECOMMEND - REAR BRAKE MAINTENANCE 115 RECOMMEND - L/F LOWER CONTROL ARM 368 RECOMMEND - 4-WHEEL ALIGNMENT 89.95 TOTAL FOR ALL REPAIRS = 1,197.85 PLUS TAX/SHOP FEE | Battery Service¦Brake Service¦Cabin Air Filter Service¦Steering Service¦Wheel Alignment Service
209852 | ¦ X08D4T5J68:null.¦ RECOMMEND RECOMMEND - CABIN FILTER 49.95 RECOMMEND - BATTERY 165 RECOMMEND - FRONT BRAKE PADS/ROTORS 409.95 RECOMMEND - REAR BRAKE MAINTENANCE 115 RECOMMEND - L/F LOWER CONTROL ARM 368 RECOMMEND - 4-WHEEL ALIGNMENT 89.95 TOTAL FOR ALL REPAIRS = 1,197.85 PLUS TAX/SHOP FEE | Battery Service¦Brake Service¦Cabin Air Filter Service¦Steering Service¦Wheel Alignment Service
209852 | ¦ X08D4T5J68:null.¦ RECOMMEND RECOMMEND - CABIN FILTER 49.95 RECOMMEND - BATTERY 165 RECOMMEND - FRONT BRAKE PADS/ROTORS 409.95 RECOMMEND - REAR BRAKE MAINTENANCE 115 RECOMMEND - L/F LOWER CONTROL ARM 368 RECOMMEND - 4-WHEEL ALIGNMENT 89.95 TOTAL FOR ALL REPAIRS = 1,197.85 PLUS TAX/SHOP FEE | Battery Service¦Brake Service¦Cabin Air Filter Service¦Steering Service¦Wheel Alignment Service
209855 | ¦ RECOMMEND FRONT BRAKES | Brake Service
209856 | ¦ RECOMMEND TECH RECOMMENDS: REPLACE FRONT TIRES REAR BRAKE PADS NEXT VISIT REAR DIFFERENTIAL SERVICE TRANSMISSION SERVICE &amp; BRAKE FLUSH (ONLY IF NOT COMPLETED YET | New Tire(s)¦Drive Train Service¦Transmission Service¦Brake Service
209856 | ¦ RECOMMEND TECH RECOMMENDS: REPLACE FRONT TIRES REAR BRAKE PADS NEXT VISIT REAR DIFFERENTIAL SERVICE TRANSMISSION SERVICE &amp; BRAKE FLUSH (ONLY IF NOT COMPLETED YET | New Tire(s)¦Drive Train Service¦Transmission Service¦Brake Service
209856 | ¦ RECOMMEND TECH RECOMMENDS: REPLACE FRONT TIRES REAR BRAKE PADS NEXT VISIT REAR DIFFERENTIAL SERVICE TRANSMISSION SERVICE &amp; BRAKE FLUSH (ONLY IF NOT COMPLETED YET | New Tire(s)¦Drive Train Service¦Transmission Service¦Brake Service
209856 | ¦ RECOMMEND TECH RECOMMENDS: REPLACE FRONT TIRES REAR BRAKE PADS NEXT VISIT REAR DIFFERENTIAL SERVICE TRANSMISSION SERVICE &amp; BRAKE FLUSH (ONLY IF NOT COMPLETED YET | New Tire(s)¦Drive Train Service¦Transmission Service¦Brake Service
209902 | ¦ WOULD LIKE TO SPEAK TO POPPY RE ADDITIONAL RECOMMENDATIONS.¦ RECOMMEND TECH. RECOMMENDS REAR CATALYTIC CONVERTER SOON POSSIBLY BOTH DRL BULBS REAR MAIN BEARING CAP BOLTS LEAKING OIL INNER AXLE BOOTS STARTING TO LEAK SIDE MOTOR MOUNT WORN 3 TIRES AND A 4 WHEEL ALIGNMENT (STEERING OFF CENTER) STARTER MOTOR STARTING TO MAKE NOISE FILTERS DIRTY TRANSMISSION SERVICE | Bulb Replacement¦Drive Train Service¦Exhaust System Service¦New Tire(s)¦Wheel Alignment Service
209902 | ¦ WOULD LIKE TO SPEAK TO POPPY RE ADDITIONAL RECOMMENDATIONS.¦ RECOMMEND TECH. RECOMMENDS REAR CATALYTIC CONVERTER SOON POSSIBLY BOTH DRL BULBS REAR MAIN BEARING CAP BOLTS LEAKING OIL INNER AXLE BOOTS STARTING TO LEAK SIDE MOTOR MOUNT WORN 3 TIRES AND A 4 WHEEL ALIGNMENT (STEERING OFF CENTER) STARTER MOTOR STARTING TO MAKE NOISE FILTERS DIRTY TRANSMISSION SERVICE | Bulb Replacement¦Drive Train Service¦Exhaust System Service¦New Tire(s)¦Wheel Alignment Service
209902 | ¦ WOULD LIKE TO SPEAK TO POPPY RE ADDITIONAL RECOMMENDATIONS.¦ RECOMMEND TECH. RECOMMENDS REAR CATALYTIC CONVERTER SOON POSSIBLY BOTH DRL BULBS REAR MAIN BEARING CAP BOLTS LEAKING OIL INNER AXLE BOOTS STARTING TO LEAK SIDE MOTOR MOUNT WORN 3 TIRES AND A 4 WHEEL ALIGNMENT (STEERING OFF CENTER) STARTER MOTOR STARTING TO MAKE NOISE FILTERS DIRTY TRANSMISSION SERVICE | Bulb Replacement¦Drive Train Service¦Exhaust System Service¦New Tire(s)¦Wheel Alignment Service
209902 | ¦ WOULD LIKE TO SPEAK TO POPPY RE ADDITIONAL RECOMMENDATIONS.¦ RECOMMEND TECH. RECOMMENDS REAR CATALYTIC CONVERTER SOON POSSIBLY BOTH DRL BULBS REAR MAIN BEARING CAP BOLTS LEAKING OIL INNER AXLE BOOTS STARTING TO LEAK SIDE MOTOR MOUNT WORN 3 TIRES AND A 4 WHEEL ALIGNMENT (STEERING OFF CENTER) STARTER MOTOR STARTING TO MAKE NOISE FILTERS DIRTY TRANSMISSION SERVICE | Bulb Replacement¦Drive Train Service¦Exhaust System Service¦New Tire(s)¦Wheel Alignment Service
209902 | ¦ WOULD LIKE TO SPEAK TO POPPY RE ADDITIONAL RECOMMENDATIONS.¦ RECOMMEND TECH. RECOMMENDS REAR CATALYTIC CONVERTER SOON POSSIBLY BOTH DRL BULBS REAR MAIN BEARING CAP BOLTS LEAKING OIL INNER AXLE BOOTS STARTING TO LEAK SIDE MOTOR MOUNT WORN 3 TIRES AND A 4 WHEEL ALIGNMENT (STEERING OFF CENTER) STARTER MOTOR STARTING TO MAKE NOISE FILTERS DIRTY TRANSMISSION SERVICE | Bulb Replacement¦Drive Train Service¦Exhaust System Service¦New Tire(s)¦Wheel Alignment Service
209904 | ¦ 450+TAX¦++WAITER++AUTUMN 11/30 860-887-2405¦CUSTOMER DECLINED REPAIRS AT THIS TIME.¦NOTE: VEHICLE HAS A COOLANT LEAK COMING FROM UPPER RADIATOR HOSE - | Cooling System Service
209913 | ¦ RECOMMEND NEEDS WIPER INSERTS | Wiper Blade Service
209917 | ¦ WEB APP..¦ RECOMMEND TECH RECOMMENDS: POWER STEERING &amp; BRAKE FLUID FLUSH | Brake Fluid Service¦Steering Service
209917 | ¦ WEB APP..¦ RECOMMEND TECH RECOMMENDS: POWER STEERING &amp; BRAKE FLUID FLUSH | Brake Fluid Service¦Steering Service
209923 | ¦ RECOMMEND TECH. RECOMMENDS WIPERS STREAKING (A/M) BRAKE FLUSH 149.95 REAR BRAKE SOON; AT 4MM SIDE MOTOR MOUNT IS CRACKING CHECK ENGINE LIGHT ON BEFORE SERVICE; NEEDS DIAGNOSIS | Brake Fluid Service¦Wiper Blade Service
209923 | ¦ RECOMMEND TECH. RECOMMENDS WIPERS STREAKING (A/M) BRAKE FLUSH 149.95 REAR BRAKE SOON; AT 4MM SIDE MOTOR MOUNT IS CRACKING CHECK ENGINE LIGHT ON BEFORE SERVICE; NEEDS DIAGNOSIS | Brake Fluid Service¦Wiper Blade Service
209982 | ¦ RECOMMEND DECLINED B1 SERVICE MINDER TECH RECOMMENDS: CABIN AIR FILTER FRONT SWAY BAR LINKS ARE WORN AND CRACKED WIPER BLADES ARE STREAKING WILL NEED REAR BRAKES SOON REAR DIFFERENTIAL SERVICE.¦ WEB APP. WAIT: | Brake Service¦Cabin Air Filter Service¦Drive Train Service¦Suspension Service¦Wiper Blade Service
209982 | ¦ RECOMMEND DECLINED B1 SERVICE MINDER TECH RECOMMENDS: CABIN AIR FILTER FRONT SWAY BAR LINKS ARE WORN AND CRACKED WIPER BLADES ARE STREAKING WILL NEED REAR BRAKES SOON REAR DIFFERENTIAL SERVICE.¦ WEB APP. WAIT: | Brake Service¦Cabin Air Filter Service¦Drive Train Service¦Suspension Service¦Wiper Blade Service
209982 | ¦ RECOMMEND DECLINED B1 SERVICE MINDER TECH RECOMMENDS: CABIN AIR FILTER FRONT SWAY BAR LINKS ARE WORN AND CRACKED WIPER BLADES ARE STREAKING WILL NEED REAR BRAKES SOON REAR DIFFERENTIAL SERVICE.¦ WEB APP. WAIT: | Brake Service¦Cabin Air Filter Service¦Drive Train Service¦Suspension Service¦Wiper Blade Service
209982 | ¦ RECOMMEND DECLINED B1 SERVICE MINDER TECH RECOMMENDS: CABIN AIR FILTER FRONT SWAY BAR LINKS ARE WORN AND CRACKED WIPER BLADES ARE STREAKING WILL NEED REAR BRAKES SOON REAR DIFFERENTIAL SERVICE.¦ WEB APP. WAIT: | Brake Service¦Cabin Air Filter Service¦Drive Train Service¦Suspension Service¦Wiper Blade Service
209982 | ¦ RECOMMEND DECLINED B1 SERVICE MINDER TECH RECOMMENDS: CABIN AIR FILTER FRONT SWAY BAR LINKS ARE WORN AND CRACKED WIPER BLADES ARE STREAKING WILL NEED REAR BRAKES SOON REAR DIFFERENTIAL SERVICE.¦ WEB APP. WAIT: | Brake Service¦Cabin Air Filter Service¦Drive Train Service¦Suspension Service¦Wiper Blade Service
209994 | ¦ RECOMMEND TECH RECOMMENDS: TRANSMISSION SERVICE BRAKE FLUID FLUSH | Brake Fluid Service¦Transmission Service
209994 | ¦ RECOMMEND TECH RECOMMENDS: TRANSMISSION SERVICE BRAKE FLUID FLUSH | Brake Fluid Service¦Transmission Service
209999 | ¦ RECOMMEND AFTERMARKET ROTORS AND TCM PADS QUOTED WITH SLIDE PIN BOOTS FOR FRONT BRAKES 408.00 PLUS TAXES. RECOMMEND REAR PADS AND MACHINING OF ROTORS - UNEVEN WEAR 3-6MM 353.00 PLUS TAXES.¦ ++SHUTTLE++REQUESTED VEHICLE COMPLETION TIME: TEXT (414) 364-2581 | Brake Service
210039 | ¦ 4 FRONT BULBS ARE OUT 150.00¦SPARK PLUG REPLACEMENT IF NOT DONE ALREADY (DUE AT 105K) 499. | Bulb Replacement¦Spark Plugs
210039 | ¦ 4 FRONT BULBS ARE OUT 150.00¦SPARK PLUG REPLACEMENT IF NOT DONE ALREADY (DUE AT 105K) 499. | Bulb Replacement¦Spark Plugs
210040 | ¦ m taken by Walt Clements¦SENIOR DISCOUNT¦X06XJ2CKZS:CUSTOMER REQUESTED A LOANER created 2019-02-15 03:03:00p.¦ RECOMMEND NEED 4 TIRES | New Tire(s)
210052 | ¦ RECOMMEND STRUTS LEAKING 1390 PLUS ALIGN HEATER BOX REPAIR 1750 D/S MIRROR CRACKED 645 | Suspension Service¦Air Conditioning Service
210052 | ¦ RECOMMEND STRUTS LEAKING 1390 PLUS ALIGN HEATER BOX REPAIR 1750 D/S MIRROR CRACKED 645 | Suspension Service¦Air Conditioning Service
210053 | ¦ RECOMMEND TECH RECOMMENDS: REPLACE BATTERY REAR DIFFERENTIAL SERVICE | Battery Service¦Drive Train Service
210053 | ¦ RECOMMEND TECH RECOMMENDS: REPLACE BATTERY REAR DIFFERENTIAL SERVICE | Battery Service¦Drive Train Service
210054 | ¦ RECOMMEND TECH. RECOMMENDS TIMING BELT PACKAGE, SPARK PLUGS, AND VALVE ADJUSTMENT DUE | Belt Service¦Spark Plugs
210054 | ¦ RECOMMEND TECH. RECOMMENDS TIMING BELT PACKAGE, SPARK PLUGS, AND VALVE ADJUSTMENT DUE | Belt Service¦Spark Plugs
210063 | ¦ ++SHUTTLE++CUSTOMER REQUESTED A RENTAL created 2019-02-12¦01:27:00pm taken by Creston Lynch.¦ RECOMMEND REC. FRONT WIPER BLADES (WORN): 69.43 REC. REAR BRAKE PADS &amp; ROTORS (MEASURED 3MM): 682.40 REC. POWER STEERING FLUID EXCHANGE (WORN FLUID): 286.04 (CUSTOMER DECLINED AT THIS TIME) | Wiper Blade Service¦Steering Service¦Brake Service
210063 | ¦ ++SHUTTLE++CUSTOMER REQUESTED A RENTAL created 2019-02-12¦01:27:00pm taken by Creston Lynch.¦ RECOMMEND REC. FRONT WIPER BLADES (WORN): 69.43 REC. REAR BRAKE PADS &amp; ROTORS (MEASURED 3MM): 682.40 REC. POWER STEERING FLUID EXCHANGE (WORN FLUID): 286.04 (CUSTOMER DECLINED AT THIS TIME) | Wiper Blade Service¦Steering Service¦Brake Service
210063 | ¦ ++SHUTTLE++CUSTOMER REQUESTED A RENTAL created 2019-02-12¦01:27:00pm taken by Creston Lynch.¦ RECOMMEND REC. FRONT WIPER BLADES (WORN): 69.43 REC. REAR BRAKE PADS &amp; ROTORS (MEASURED 3MM): 682.40 REC. POWER STEERING FLUID EXCHANGE (WORN FLUID): 286.04 (CUSTOMER DECLINED AT THIS TIME) | Wiper Blade Service¦Steering Service¦Brake Service
210100 | ¦ WAIT:.¦ RECOMMEND BRAKE FLUSH 150 TRANS SERVICE 125 DRIVE BELT ORIGINAL 289 RADITOR HOSES 370 | Belt Service¦Brake Fluid Service¦Cooling System Service¦Transmission Service
210100 | ¦ WAIT:.¦ RECOMMEND BRAKE FLUSH 150 TRANS SERVICE 125 DRIVE BELT ORIGINAL 289 RADITOR HOSES 370 | Belt Service¦Brake Fluid Service¦Cooling System Service¦Transmission Service
210100 | ¦ WAIT:.¦ RECOMMEND BRAKE FLUSH 150 TRANS SERVICE 125 DRIVE BELT ORIGINAL 289 RADITOR HOSES 370 | Belt Service¦Brake Fluid Service¦Cooling System Service¦Transmission Service
210100 | ¦ WAIT:.¦ RECOMMEND BRAKE FLUSH 150 TRANS SERVICE 125 DRIVE BELT ORIGINAL 289 RADITOR HOSES 370 | Belt Service¦Brake Fluid Service¦Cooling System Service¦Transmission Service
210101 | ¦ RECOMMEND DECLINED - POLLEN FILTER 38.00+TAX DECLINED - FRONT WIPERS 28.95+TAX DECLINED - REAR WIPER EACH 23.95+TAX | Cabin Air Filter Service¦Wiper Blade Service
210101 | ¦ RECOMMEND DECLINED - POLLEN FILTER 38.00+TAX DECLINED - FRONT WIPERS 28.95+TAX DECLINED - REAR WIPER EACH 23.95+TAX | Cabin Air Filter Service¦Wiper Blade Service
210106 | ¦ WEB APP. WAIT:.¦ RECOMMEND TECH RECOMMENDS: TRANSMISSION SERVICE COMP BUSHINGS ARE CRACKED | Suspension Service¦Transmission Service
210106 | ¦ WEB APP. WAIT:.¦ RECOMMEND TECH RECOMMENDS: TRANSMISSION SERVICE COMP BUSHINGS ARE CRACKED | Suspension Service¦Transmission Service
210108 | ¦ RECOMMEND RECOMMENDED AIR FILTER AND CABIN AIR FILTER | Air Filter Service¦Cabin Air Filter Service
210108 | ¦ RECOMMEND RECOMMENDED AIR FILTER AND CABIN AIR FILTER | Air Filter Service¦Cabin Air Filter Service
210111 | ¦ WAIT:.¦ RECOMMEND FRONT SWAY BAR LINKS ARE SPLITTING | Suspension Service
210112 | ¦ RECOMMEND TECH RECOMMENDS: REPLACE BATTERY REAR BRAKES NEXT SERVICE, WILL NEED FRONTS SOON POWER STEERING FLUID FLUSH | Steering Service
210114 | ¦ RECOMMEND TECH. RECOMMENDS SPARK PLUGS AND VALVE ADJUSTMENT | Spark Plugs
210118 | ¦ RECOMMEND TECH RECOMMENDS: 4 TIRES LOW ON TREAD- IN NEED OF REPLACEMENT ALIGNMENT WITH NEW TIRES REAR BRAKES AT 4-3MM WILL NEED BRAKES VERY SOON POWER STEERING &amp; BRAKE FLUID FLUSH (DIRTY FLUIDS).¦ WEB APP. ATTENDED CHECK IN | Brake Fluid Service¦New Tire(s)¦Steering Service¦Wheel Alignment Service
210118 | ¦ RECOMMEND TECH RECOMMENDS: 4 TIRES LOW ON TREAD- IN NEED OF REPLACEMENT ALIGNMENT WITH NEW TIRES REAR BRAKES AT 4-3MM WILL NEED BRAKES VERY SOON POWER STEERING &amp; BRAKE FLUID FLUSH (DIRTY FLUIDS).¦ WEB APP. ATTENDED CHECK IN | Brake Fluid Service¦New Tire(s)¦Steering Service¦Wheel Alignment Service
210118 | ¦ RECOMMEND TECH RECOMMENDS: 4 TIRES LOW ON TREAD- IN NEED OF REPLACEMENT ALIGNMENT WITH NEW TIRES REAR BRAKES AT 4-3MM WILL NEED BRAKES VERY SOON POWER STEERING &amp; BRAKE FLUID FLUSH (DIRTY FLUIDS).¦ WEB APP. ATTENDED CHECK IN | Brake Fluid Service¦New Tire(s)¦Steering Service¦Wheel Alignment Service
210118 | ¦ RECOMMEND TECH RECOMMENDS: 4 TIRES LOW ON TREAD- IN NEED OF REPLACEMENT ALIGNMENT WITH NEW TIRES REAR BRAKES AT 4-3MM WILL NEED BRAKES VERY SOON POWER STEERING &amp; BRAKE FLUID FLUSH (DIRTY FLUIDS).¦ WEB APP. ATTENDED CHECK IN | Brake Fluid Service¦New Tire(s)¦Steering Service¦Wheel Alignment Service
210158 | ¦ WAIT:.¦ RECOMMEND TECH. RECOMMENDS CHECK ENGINE LIGHT AND OTHER ERROR LIGHTS ON POWER STEERING LEAKING OIL PUMP LEAKING REAR MAIN SEAL TIMING BELT PACKAGE SPARK PLUGS AND VALVE ADJUSTMENT | Belt Service¦Check Engine Light¦Spark Plugs¦Steering Service
210158 | ¦ WAIT:.¦ RECOMMEND TECH. RECOMMENDS CHECK ENGINE LIGHT AND OTHER ERROR LIGHTS ON POWER STEERING LEAKING OIL PUMP LEAKING REAR MAIN SEAL TIMING BELT PACKAGE SPARK PLUGS AND VALVE ADJUSTMENT | Belt Service¦Check Engine Light¦Spark Plugs¦Steering Service
210158 | ¦ WAIT:.¦ RECOMMEND TECH. RECOMMENDS CHECK ENGINE LIGHT AND OTHER ERROR LIGHTS ON POWER STEERING LEAKING OIL PUMP LEAKING REAR MAIN SEAL TIMING BELT PACKAGE SPARK PLUGS AND VALVE ADJUSTMENT | Belt Service¦Check Engine Light¦Spark Plugs¦Steering Service
210158 | ¦ WAIT:.¦ RECOMMEND TECH. RECOMMENDS CHECK ENGINE LIGHT AND OTHER ERROR LIGHTS ON POWER STEERING LEAKING OIL PUMP LEAKING REAR MAIN SEAL TIMING BELT PACKAGE SPARK PLUGS AND VALVE ADJUSTMENT | Belt Service¦Check Engine Light¦Spark Plugs¦Steering Service
210177 | ¦ RECOMMEND NEEDS FRONT BRAKES AND ROTOTR- 409.95 NEEDS REAR BRAJES AND ROTORS-RUSTED,PADS SEIZED- 409.95 | Brake Service
210190 | ¦ RECOMMEND TECH RECOMMENDS: AIR FILTERS ARE GETTING DIRTY-REPLACE SOON | Air Filter Service
210191 | ¦ ++LOANER++ AKILAH 2/20 PU 830-1130/ 61 WHITE CAP DRIVE¦245/40RF19¦NORTH KINGSTOWN RI/ HAYWARD/ LOANER/ (H) (508) 524-0426¦TIRES AT 4/32 CUSTOMER MAY WANT TO REPLACE TIRES WITH CONTI DWS06 | New Tire(s)
210246 | ¦ RECOMMEND CABIN AND AIR FILTER DIRTY-DECLINED.¦ ++WAITER++ | Air Filter Service¦Cabin Air Filter Service
210246 | ¦ RECOMMEND CABIN AND AIR FILTER DIRTY-DECLINED.¦ ++WAITER++ | Air Filter Service¦Cabin Air Filter Service
210251 | ¦ RECOMMEND 3-STEP | Recommended Service
210276 | ¦ Declined _RE_PLA_CE_ 3 TIRES.¦ Declined Transmission Service, Automatic - Oil Change Only.¦ Declined Cabin Air Filter - _RE_PLA_CE_ | Cabin Air Filter Service¦New Tire(s)¦Transmission Service
210276 | ¦ Declined _RE_PLA_CE_ 3 TIRES.¦ Declined Transmission Service, Automatic - Oil Change Only.¦ Declined Cabin Air Filter - _RE_PLA_CE_ | Cabin Air Filter Service¦New Tire(s)¦Transmission Service
210276 | ¦ Declined _RE_PLA_CE_ 3 TIRES.¦ Declined Transmission Service, Automatic - Oil Change Only.¦ Declined Cabin Air Filter - _RE_PLA_CE_ | Cabin Air Filter Service¦New Tire(s)¦Transmission Service
210277 | ¦ Declined ROTATE AND BALANCE TIRES | Tire Rotation¦Wheel Balance
210277 | ¦ Declined ROTATE AND BALANCE TIRES | Tire Rotation¦Wheel Balance
210278 | ¦ Declined _PER_FORM_ POWER STEERING FLUID SERVICE.¦ Declined _PER_FORM_ COOLANT SERVICE/ lost color.¦ Declined BRAKE FLUID SERVICE/ no history | Brake Fluid Service¦Cooling System Service¦Steering Service
210278 | ¦ Declined _PER_FORM_ POWER STEERING FLUID SERVICE.¦ Declined _PER_FORM_ COOLANT SERVICE/ lost color.¦ Declined BRAKE FLUID SERVICE/ no history | Brake Fluid Service¦Cooling System Service¦Steering Service
210278 | ¦ Declined _PER_FORM_ POWER STEERING FLUID SERVICE.¦ Declined _PER_FORM_ COOLANT SERVICE/ lost color.¦ Declined BRAKE FLUID SERVICE/ no history | Brake Fluid Service¦Cooling System Service¦Steering Service
210279 | ¦ Declined Vacuum Pump - Reseal.¦ Declined Alternator pulley on reed unit side _RE_PLA_CE_.¦ Declined Pads - Rear - _RE_PLA_CE_ | Alternator¦Brake Service
210279 | ¦ Declined Vacuum Pump - Reseal.¦ Declined Alternator pulley on reed unit side _RE_PLA_CE_.¦ Declined Pads - Rear - _RE_PLA_CE_ | Alternator¦Brake Service
210280 | ¦ Declined Fuel Filter - _RE_PLA_CE_.¦ Declined Belt - Serpentine - _RE_PLA_CE_.¦ Declined Wiper Blades, Front - _RE_PLA_CE_.¦ Declined Transmission Service, Automatic - Oil Change Only | Belt Service¦Fuel System Service¦Transmission Service¦Wiper Blade Service
210280 | ¦ Declined Fuel Filter - _RE_PLA_CE_.¦ Declined Belt - Serpentine - _RE_PLA_CE_.¦ Declined Wiper Blades, Front - _RE_PLA_CE_.¦ Declined Transmission Service, Automatic - Oil Change Only | Belt Service¦Fuel System Service¦Transmission Service¦Wiper Blade Service
210280 | ¦ Declined Fuel Filter - _RE_PLA_CE_.¦ Declined Belt - Serpentine - _RE_PLA_CE_.¦ Declined Wiper Blades, Front - _RE_PLA_CE_.¦ Declined Transmission Service, Automatic - Oil Change Only | Belt Service¦Fuel System Service¦Transmission Service¦Wiper Blade Service
210280 | ¦ Declined Fuel Filter - _RE_PLA_CE_.¦ Declined Belt - Serpentine - _RE_PLA_CE_.¦ Declined Wiper Blades, Front - _RE_PLA_CE_.¦ Declined Transmission Service, Automatic - Oil Change Only | Belt Service¦Fuel System Service¦Transmission Service¦Wiper Blade Service
210281 | ¦ Declined Pads - Rear - _RE_PLA_CE_.¦ Declined Air Cleaner Insert - _RE_PLA_CE_.¦ Declined Transmission Service, Automatic - Oil Change Only.¦ Declined Cabin Air Filter - _RE_PLA_CE_ | Air Filter Service¦Brake Service¦Cabin Air Filter Service¦Transmission Service
210281 | ¦ Declined Pads - Rear - _RE_PLA_CE_.¦ Declined Air Cleaner Insert - _RE_PLA_CE_.¦ Declined Transmission Service, Automatic - Oil Change Only.¦ Declined Cabin Air Filter - _RE_PLA_CE_ | Air Filter Service¦Brake Service¦Cabin Air Filter Service¦Transmission Service
210281 | ¦ Declined Pads - Rear - _RE_PLA_CE_.¦ Declined Air Cleaner Insert - _RE_PLA_CE_.¦ Declined Transmission Service, Automatic - Oil Change Only.¦ Declined Cabin Air Filter - _RE_PLA_CE_ | Air Filter Service¦Brake Service¦Cabin Air Filter Service¦Transmission Service
210281 | ¦ Declined Pads - Rear - _RE_PLA_CE_.¦ Declined Air Cleaner Insert - _RE_PLA_CE_.¦ Declined Transmission Service, Automatic - Oil Change Only.¦ Declined Cabin Air Filter - _RE_PLA_CE_ | Air Filter Service¦Brake Service¦Cabin Air Filter Service¦Transmission Service
210282 | ¦ Declined _RE_PLA_CE_ 2 TIRES.¦ Declined Wiper Blades, Front - _RE_PLA_CE_.¦ Declined BRAKE FLUID SERVICE.¦ Declined Alignment, 4 Wheel.¦ Declined Cabin Air Filter - _RE_PLA_CE_ | Brake Fluid Service¦Cabin Air Filter Service¦New Tire(s)¦Wheel Alignment Service¦Wiper Blade Service
210282 | ¦ Declined _RE_PLA_CE_ 2 TIRES.¦ Declined Wiper Blades, Front - _RE_PLA_CE_.¦ Declined BRAKE FLUID SERVICE.¦ Declined Alignment, 4 Wheel.¦ Declined Cabin Air Filter - _RE_PLA_CE_ | Brake Fluid Service¦Cabin Air Filter Service¦New Tire(s)¦Wheel Alignment Service¦Wiper Blade Service
210282 | ¦ Declined _RE_PLA_CE_ 2 TIRES.¦ Declined Wiper Blades, Front - _RE_PLA_CE_.¦ Declined BRAKE FLUID SERVICE.¦ Declined Alignment, 4 Wheel.¦ Declined Cabin Air Filter - _RE_PLA_CE_ | Brake Fluid Service¦Cabin Air Filter Service¦New Tire(s)¦Wheel Alignment Service¦Wiper Blade Service
210282 | ¦ Declined _RE_PLA_CE_ 2 TIRES.¦ Declined Wiper Blades, Front - _RE_PLA_CE_.¦ Declined BRAKE FLUID SERVICE.¦ Declined Alignment, 4 Wheel.¦ Declined Cabin Air Filter - _RE_PLA_CE_ | Brake Fluid Service¦Cabin Air Filter Service¦New Tire(s)¦Wheel Alignment Service¦Wiper Blade Service
210282 | ¦ Declined _RE_PLA_CE_ 2 TIRES.¦ Declined Wiper Blades, Front - _RE_PLA_CE_.¦ Declined BRAKE FLUID SERVICE.¦ Declined Alignment, 4 Wheel.¦ Declined Cabin Air Filter - _RE_PLA_CE_ | Brake Fluid Service¦Cabin Air Filter Service¦New Tire(s)¦Wheel Alignment Service¦Wiper Blade Service
210283 | ¦ Declined Cabin Air Filter - Past Due No History _RE_PLA_CE_.¦ Declined Air Cleaner Insert - Past Due No History _RE_PLA_CE_.¦ Declined Belt And Pulleys-Cracks Serpentine - _RE_PLA_CE_.¦ Declined BRAKE FLUID SERVICE/ Rec w/ brake repairs.¦ Declined Front Pads and Rotors -2mm - _RE_PLA_CE_- Rotors 25.5mm MIN 27mm.¦ Declined _PER_FORM_ POWER STEERING FLUID SERVICE/ Dirty, contaminated.¦ Declined _RE_PLA_CE_ 4 TIRE PRESSURE SENSORS/ Low Air Pressure/Batt Sig Missing Fault.¦ Declined Shocks, Rear - Leaking Oil_RE_PLA_CE_.¦ Declined ROTATE AND BALANCE TIRES F=6/32 R=7/32 | Air Filter Service¦Belt Service¦Brake Fluid Service¦Brake Service¦Cabin Air Filter Service¦Steering Service¦Suspension Service¦TPMS Service
210283 | ¦ Declined Cabin Air Filter - Past Due No History _RE_PLA_CE_.¦ Declined Air Cleaner Insert - Past Due No History _RE_PLA_CE_.¦ Declined Belt And Pulleys-Cracks Serpentine - _RE_PLA_CE_.¦ Declined BRAKE FLUID SERVICE/ Rec w/ brake repairs.¦ Declined Front Pads and Rotors -2mm - _RE_PLA_CE_- Rotors 25.5mm MIN 27mm.¦ Declined _PER_FORM_ POWER STEERING FLUID SERVICE/ Dirty, contaminated.¦ Declined _RE_PLA_CE_ 4 TIRE PRESSURE SENSORS/ Low Air Pressure/Batt Sig Missing Fault.¦ Declined Shocks, Rear - Leaking Oil_RE_PLA_CE_.¦ Declined ROTATE AND BALANCE TIRES F=6/32 R=7/32 | Air Filter Service¦Belt Service¦Brake Fluid Service¦Brake Service¦Cabin Air Filter Service¦Steering Service¦Suspension Service¦TPMS Service
210283 | ¦ Declined Cabin Air Filter - Past Due No History _RE_PLA_CE_.¦ Declined Air Cleaner Insert - Past Due No History _RE_PLA_CE_.¦ Declined Belt And Pulleys-Cracks Serpentine - _RE_PLA_CE_.¦ Declined BRAKE FLUID SERVICE/ Rec w/ brake repairs.¦ Declined Front Pads and Rotors -2mm - _RE_PLA_CE_- Rotors 25.5mm MIN 27mm.¦ Declined _PER_FORM_ POWER STEERING FLUID SERVICE/ Dirty, contaminated.¦ Declined _RE_PLA_CE_ 4 TIRE PRESSURE SENSORS/ Low Air Pressure/Batt Sig Missing Fault.¦ Declined Shocks, Rear - Leaking Oil_RE_PLA_CE_.¦ Declined ROTATE AND BALANCE TIRES F=6/32 R=7/32 | Air Filter Service¦Belt Service¦Brake Fluid Service¦Brake Service¦Cabin Air Filter Service¦Steering Service¦Suspension Service¦TPMS Service
210283 | ¦ Declined Cabin Air Filter - Past Due No History _RE_PLA_CE_.¦ Declined Air Cleaner Insert - Past Due No History _RE_PLA_CE_.¦ Declined Belt And Pulleys-Cracks Serpentine - _RE_PLA_CE_.¦ Declined BRAKE FLUID SERVICE/ Rec w/ brake repairs.¦ Declined Front Pads and Rotors -2mm - _RE_PLA_CE_- Rotors 25.5mm MIN 27mm.¦ Declined _PER_FORM_ POWER STEERING FLUID SERVICE/ Dirty, contaminated.¦ Declined _RE_PLA_CE_ 4 TIRE PRESSURE SENSORS/ Low Air Pressure/Batt Sig Missing Fault.¦ Declined Shocks, Rear - Leaking Oil_RE_PLA_CE_.¦ Declined ROTATE AND BALANCE TIRES F=6/32 R=7/32 | Air Filter Service¦Belt Service¦Brake Fluid Service¦Brake Service¦Cabin Air Filter Service¦Steering Service¦Suspension Service¦TPMS Service
210283 | ¦ Declined Cabin Air Filter - Past Due No History _RE_PLA_CE_.¦ Declined Air Cleaner Insert - Past Due No History _RE_PLA_CE_.¦ Declined Belt And Pulleys-Cracks Serpentine - _RE_PLA_CE_.¦ Declined BRAKE FLUID SERVICE/ Rec w/ brake repairs.¦ Declined Front Pads and Rotors -2mm - _RE_PLA_CE_- Rotors 25.5mm MIN 27mm.¦ Declined _PER_FORM_ POWER STEERING FLUID SERVICE/ Dirty, contaminated.¦ Declined _RE_PLA_CE_ 4 TIRE PRESSURE SENSORS/ Low Air Pressure/Batt Sig Missing Fault.¦ Declined Shocks, Rear - Leaking Oil_RE_PLA_CE_.¦ Declined ROTATE AND BALANCE TIRES F=6/32 R=7/32 | Air Filter Service¦Belt Service¦Brake Fluid Service¦Brake Service¦Cabin Air Filter Service¦Steering Service¦Suspension Service¦TPMS Service
210283 | ¦ Declined Cabin Air Filter - Past Due No History _RE_PLA_CE_.¦ Declined Air Cleaner Insert - Past Due No History _RE_PLA_CE_.¦ Declined Belt And Pulleys-Cracks Serpentine - _RE_PLA_CE_.¦ Declined BRAKE FLUID SERVICE/ Rec w/ brake repairs.¦ Declined Front Pads and Rotors -2mm - _RE_PLA_CE_- Rotors 25.5mm MIN 27mm.¦ Declined _PER_FORM_ POWER STEERING FLUID SERVICE/ Dirty, contaminated.¦ Declined _RE_PLA_CE_ 4 TIRE PRESSURE SENSORS/ Low Air Pressure/Batt Sig Missing Fault.¦ Declined Shocks, Rear - Leaking Oil_RE_PLA_CE_.¦ Declined ROTATE AND BALANCE TIRES F=6/32 R=7/32 | Air Filter Service¦Belt Service¦Brake Fluid Service¦Brake Service¦Cabin Air Filter Service¦Steering Service¦Suspension Service¦TPMS Service
210283 | ¦ Declined Cabin Air Filter - Past Due No History _RE_PLA_CE_.¦ Declined Air Cleaner Insert - Past Due No History _RE_PLA_CE_.¦ Declined Belt And Pulleys-Cracks Serpentine - _RE_PLA_CE_.¦ Declined BRAKE FLUID SERVICE/ Rec w/ brake repairs.¦ Declined Front Pads and Rotors -2mm - _RE_PLA_CE_- Rotors 25.5mm MIN 27mm.¦ Declined _PER_FORM_ POWER STEERING FLUID SERVICE/ Dirty, contaminated.¦ Declined _RE_PLA_CE_ 4 TIRE PRESSURE SENSORS/ Low Air Pressure/Batt Sig Missing Fault.¦ Declined Shocks, Rear - Leaking Oil_RE_PLA_CE_.¦ Declined ROTATE AND BALANCE TIRES F=6/32 R=7/32 | Air Filter Service¦Belt Service¦Brake Fluid Service¦Brake Service¦Cabin Air Filter Service¦Steering Service¦Suspension Service¦TPMS Service
210283 | ¦ Declined Cabin Air Filter - Past Due No History _RE_PLA_CE_.¦ Declined Air Cleaner Insert - Past Due No History _RE_PLA_CE_.¦ Declined Belt And Pulleys-Cracks Serpentine - _RE_PLA_CE_.¦ Declined BRAKE FLUID SERVICE/ Rec w/ brake repairs.¦ Declined Front Pads and Rotors -2mm - _RE_PLA_CE_- Rotors 25.5mm MIN 27mm.¦ Declined _PER_FORM_ POWER STEERING FLUID SERVICE/ Dirty, contaminated.¦ Declined _RE_PLA_CE_ 4 TIRE PRESSURE SENSORS/ Low Air Pressure/Batt Sig Missing Fault.¦ Declined Shocks, Rear - Leaking Oil_RE_PLA_CE_.¦ Declined ROTATE AND BALANCE TIRES F=6/32 R=7/32 | Air Filter Service¦Belt Service¦Brake Fluid Service¦Brake Service¦Cabin Air Filter Service¦Steering Service¦Suspension Service¦TPMS Service
210284 | ¦ Declined Air Cleaner Insert - Past Due No History _RE_PLA_CE_.¦ Declined Alignment, Has new tires rec alignment if not already completed.¦ Declined _PER_FORM_ COOLANT SERVICE, Lost Color.¦ Declined _PER_FORM_ POWER STEERING FLUID SERVICE due to age.¦ Declined Cabin Air Filter - Past Due No History _RE_PLA_CE_ | Air Filter Service¦Cabin Air Filter Service¦Cooling System Service¦Steering Service¦Wheel Alignment Service
210284 | ¦ Declined Air Cleaner Insert - Past Due No History _RE_PLA_CE_.¦ Declined Alignment, Has new tires rec alignment if not already completed.¦ Declined _PER_FORM_ COOLANT SERVICE, Lost Color.¦ Declined _PER_FORM_ POWER STEERING FLUID SERVICE due to age.¦ Declined Cabin Air Filter - Past Due No History _RE_PLA_CE_ | Air Filter Service¦Cabin Air Filter Service¦Cooling System Service¦Steering Service¦Wheel Alignment Service
210284 | ¦ Declined Air Cleaner Insert - Past Due No History _RE_PLA_CE_.¦ Declined Alignment, Has new tires rec alignment if not already completed.¦ Declined _PER_FORM_ COOLANT SERVICE, Lost Color.¦ Declined _PER_FORM_ POWER STEERING FLUID SERVICE due to age.¦ Declined Cabin Air Filter - Past Due No History _RE_PLA_CE_ | Air Filter Service¦Cabin Air Filter Service¦Cooling System Service¦Steering Service¦Wheel Alignment Service
210284 | ¦ Declined Air Cleaner Insert - Past Due No History _RE_PLA_CE_.¦ Declined Alignment, Has new tires rec alignment if not already completed.¦ Declined _PER_FORM_ COOLANT SERVICE, Lost Color.¦ Declined _PER_FORM_ POWER STEERING FLUID SERVICE due to age.¦ Declined Cabin Air Filter - Past Due No History _RE_PLA_CE_ | Air Filter Service¦Cabin Air Filter Service¦Cooling System Service¦Steering Service¦Wheel Alignment Service
210284 | ¦ Declined Air Cleaner Insert - Past Due No History _RE_PLA_CE_.¦ Declined Alignment, Has new tires rec alignment if not already completed.¦ Declined _PER_FORM_ COOLANT SERVICE, Lost Color.¦ Declined _PER_FORM_ POWER STEERING FLUID SERVICE due to age.¦ Declined Cabin Air Filter - Past Due No History _RE_PLA_CE_ | Air Filter Service¦Cabin Air Filter Service¦Cooling System Service¦Steering Service¦Wheel Alignment Service
210285 | ¦ Declined Hood Gas Strut(s) - _RE_PLA_CE_ (Labor Only) | Body Repair
210286 | ¦ Declined Transmission Service, Automatic - Oil Change Only | Transmission Service
210287 | ¦ Declined Air Cleaner Insert - Past Due No History _RE_PLA_CE_.¦ Declined Cabin Air Filter - Past Due No History, _RE_PLA_CE_.¦ Declined Right Axle boots, Inner Torn Lost grease - _RE_PLA_CE_.¦ Declined _PER_FORM_ POWER STEERING FLUID SERVICE/ Dirty Contaminated Fluid.¦ Declined Spark Plugs - Past Due No History _RE_PLA_CE_.¦ Declined Wiper Blades, Front - _RE_PLA_CE_ | Air Filter Service¦Cabin Air Filter Service¦Drive Train Service¦Spark Plugs¦Steering Service¦Wiper Blade Service
210287 | ¦ Declined Air Cleaner Insert - Past Due No History _RE_PLA_CE_.¦ Declined Cabin Air Filter - Past Due No History, _RE_PLA_CE_.¦ Declined Right Axle boots, Inner Torn Lost grease - _RE_PLA_CE_.¦ Declined _PER_FORM_ POWER STEERING FLUID SERVICE/ Dirty Contaminated Fluid.¦ Declined Spark Plugs - Past Due No History _RE_PLA_CE_.¦ Declined Wiper Blades, Front - _RE_PLA_CE_ | Air Filter Service¦Cabin Air Filter Service¦Drive Train Service¦Spark Plugs¦Steering Service¦Wiper Blade Service
210287 | ¦ Declined Air Cleaner Insert - Past Due No History _RE_PLA_CE_.¦ Declined Cabin Air Filter - Past Due No History, _RE_PLA_CE_.¦ Declined Right Axle boots, Inner Torn Lost grease - _RE_PLA_CE_.¦ Declined _PER_FORM_ POWER STEERING FLUID SERVICE/ Dirty Contaminated Fluid.¦ Declined Spark Plugs - Past Due No History _RE_PLA_CE_.¦ Declined Wiper Blades, Front - _RE_PLA_CE_ | Air Filter Service¦Cabin Air Filter Service¦Drive Train Service¦Spark Plugs¦Steering Service¦Wiper Blade Service
210287 | ¦ Declined Air Cleaner Insert - Past Due No History _RE_PLA_CE_.¦ Declined Cabin Air Filter - Past Due No History, _RE_PLA_CE_.¦ Declined Right Axle boots, Inner Torn Lost grease - _RE_PLA_CE_.¦ Declined _PER_FORM_ POWER STEERING FLUID SERVICE/ Dirty Contaminated Fluid.¦ Declined Spark Plugs - Past Due No History _RE_PLA_CE_.¦ Declined Wiper Blades, Front - _RE_PLA_CE_ | Air Filter Service¦Cabin Air Filter Service¦Drive Train Service¦Spark Plugs¦Steering Service¦Wiper Blade Service
210287 | ¦ Declined Air Cleaner Insert - Past Due No History _RE_PLA_CE_.¦ Declined Cabin Air Filter - Past Due No History, _RE_PLA_CE_.¦ Declined Right Axle boots, Inner Torn Lost grease - _RE_PLA_CE_.¦ Declined _PER_FORM_ POWER STEERING FLUID SERVICE/ Dirty Contaminated Fluid.¦ Declined Spark Plugs - Past Due No History _RE_PLA_CE_.¦ Declined Wiper Blades, Front - _RE_PLA_CE_ | Air Filter Service¦Cabin Air Filter Service¦Drive Train Service¦Spark Plugs¦Steering Service¦Wiper Blade Service
210287 | ¦ Declined Air Cleaner Insert - Past Due No History _RE_PLA_CE_.¦ Declined Cabin Air Filter - Past Due No History, _RE_PLA_CE_.¦ Declined Right Axle boots, Inner Torn Lost grease - _RE_PLA_CE_.¦ Declined _PER_FORM_ POWER STEERING FLUID SERVICE/ Dirty Contaminated Fluid.¦ Declined Spark Plugs - Past Due No History _RE_PLA_CE_.¦ Declined Wiper Blades, Front - _RE_PLA_CE_ | Air Filter Service¦Cabin Air Filter Service¦Drive Train Service¦Spark Plugs¦Steering Service¦Wiper Blade Service
210288 | ¦ Declined BRAKE FLUID SERVICE DUE.¦ Declined Cabin Air Filter Due- _RE_PLA_CE_.¦ Declined SWM Lost Programming, reprogram | Brake Fluid Service¦Cabin Air Filter Service
210288 | ¦ Declined BRAKE FLUID SERVICE DUE.¦ Declined Cabin Air Filter Due- _RE_PLA_CE_.¦ Declined SWM Lost Programming, reprogram | Brake Fluid Service¦Cabin Air Filter Service
210289 | ¦ Declined Transmission Service, Automatic - Oil Change Rec Service.¦ Declined Cabin Air Filter Due- _RE_PLA_CE_ | Cabin Air Filter Service¦Transmission Service
210289 | ¦ Declined Transmission Service, Automatic - Oil Change Rec Service.¦ Declined Cabin Air Filter Due- _RE_PLA_CE_ | Cabin Air Filter Service¦Transmission Service
210290 | ¦ Declined Pads - Rear -3mm _RE_PLA_CE_.¦ Declined Spark Plugs - Past Due _RE_PLA_CE_.¦ Declined _PER_FORM_ POWER STEERING FLUID SERVICE Dirty Fluid | Brake Service¦Spark Plugs¦Steering Service
210290 | ¦ Declined Pads - Rear -3mm _RE_PLA_CE_.¦ Declined Spark Plugs - Past Due _RE_PLA_CE_.¦ Declined _PER_FORM_ POWER STEERING FLUID SERVICE Dirty Fluid | Brake Service¦Spark Plugs¦Steering Service
210290 | ¦ Declined Pads - Rear -3mm _RE_PLA_CE_.¦ Declined Spark Plugs - Past Due _RE_PLA_CE_.¦ Declined _PER_FORM_ POWER STEERING FLUID SERVICE Dirty Fluid | Brake Service¦Spark Plugs¦Steering Service
210336 | ¦ REC 4 TIRES AND ALIGNMENT REAR BRAKE PADS SOON $190 | Brake Service¦New Tire(s)¦Wheel Alignment Service
210336 | ¦ REC 4 TIRES AND ALIGNMENT REAR BRAKE PADS SOON $190 | Brake Service¦New Tire(s)¦Wheel Alignment Service
210336 | ¦ REC 4 TIRES AND ALIGNMENT REAR BRAKE PADS SOON $190 | Brake Service¦New Tire(s)¦Wheel Alignment Service
210337 | ¦ DECLINED:ENG & CABIN AIR FILTERS $105.00 COOLANT LOW IN RES DUE FOR 105K MAINT SOON $1899.95 | Cabin Air Filter Service¦Cooling System Service
210337 | ¦ DECLINED:ENG & CABIN AIR FILTERS $105.00 COOLANT LOW IN RES DUE FOR 105K MAINT SOON $1899.95 | Cabin Air Filter Service¦Cooling System Service
210340 | ¦ Performed World Class Inspection.¦ Set Tire Pressure to: RF RR LF LR.¦ customer has declined repairs at this time customer states they will tow vehicle | Recommended Service
210377 | ¦ 45081 1 DAY OF RENTAL AT $50.00 PER/DAY.¦ replaced front o2 sensor .7.¦ see line f.¦ WSA-83865AE1 CUSTOMER REQUESTED A LOANER CC CR EATED 2019-02-01 10 16 00AM TAKEN BY LEEANN ALD ANA.¦ 45081 complete, recommend front tires.¦ 45081 | New Tire(s)
210387 | ¦ 1. Rotors need to be resurfaced 2. State inspe ction needed 3. Bottom of radio bezel needs to be snapped into place (you all removed it to re place the radio) | Brake Service
210410 | ¦ TECH REC'D: BATTERY AIR AND CABIN FILTERS TRANSMISSION FLUID | Battery Service¦Transmission Flush Service¦Air Filter Service
210410 | ¦ TECH REC'D: BATTERY AIR AND CABIN FILTERS TRANSMISSION FLUID | Battery Service¦Transmission Flush Service¦Air Filter Service
210410 | ¦ TECH REC'D: BATTERY AIR AND CABIN FILTERS TRANSMISSION FLUID | Battery Service¦Transmission Flush Service¦Air Filter Service
210556 | ¦ 18078 PERFORMED COMPLIMENTARY MULTI POINT VISUAL INSPECTION. CHECKED AND SET TIRE PRESSURES. CHANGE ENGINE AIR FILTER NEXT SERVICE. RECOMMEND RIGHT REAR TIRE DUE TO LOW TREAD CONTINANTAL PRO CONTACT 225/60R 17..¦ 18078 ROTATED TIRES FRONT TO REAR, SET TIRE PRESSURES TO SPECS..¦ 18078 REPLACED ENGINE OIL AND FILTER, TOPPED OFF FLUIDS AS NEEDED | New Tire(s)
210565 | ¦ RECOMMEND REAR PADS $189.95 2 TIRES SOON ALIGNMENT SOON FRONT BRAKE PADS SOON BATTERY FAILED | Battery Service¦Brake Service¦New Tire(s)¦Wheel Alignment Service
210565 | ¦ RECOMMEND REAR PADS $189.95 2 TIRES SOON ALIGNMENT SOON FRONT BRAKE PADS SOON BATTERY FAILED | Battery Service¦Brake Service¦New Tire(s)¦Wheel Alignment Service
210565 | ¦ RECOMMEND REAR PADS $189.95 2 TIRES SOON ALIGNMENT SOON FRONT BRAKE PADS SOON BATTERY FAILED | Battery Service¦Brake Service¦New Tire(s)¦Wheel Alignment Service
210565 | ¦ RECOMMEND REAR PADS $189.95 2 TIRES SOON ALIGNMENT SOON FRONT BRAKE PADS SOON BATTERY FAILED | Battery Service¦Brake Service¦New Tire(s)¦Wheel Alignment Service
210616 | ¦ 129684 30 REPLACE ENGINE OIL AND FILTER, TOP OFF FLUIDS AS NEEDED.¦ DONLEN FLEET SERVICE AUTH#14368621A6169.¦ 129684 200 VERIFIED CUSTOMER CONCERN OF THE VEHICLE CHECK ENGINE LIGHT. SCANNED VEHICLE AND FOUND ONE STORED CODE IN PCM FOR P0301 FOR CYLINDER #1 MISFIRE. VERIFIED MISFIRE PRESENT THROUGH MISFIRE MONITOR FOR VEHICLE. REMOVED IGNITION COIL AND FOUND THAT ARC HAD PERFORATED THE IGNITION COIL BOOT CAUSING IT TO SHORT TO CYLINDER HEAD, CAUSING MISFIRE. RECOMMENDED REPLACEMENT IGNITION COIL/BOOT IF AVAILABLE. PERFORMED REPLACEMENT OF IGNITION COIL FOR CYLIDNER #1 AND AFTER ASSEMBLING VEHICLE , MONITORED VEHICLE FOR MISFIRES. NONE PRESENT AT THS TIME. TETS DROVE, CHECK ENGINE LIGHT DID NOT COME BACK NOR CODES. | C/V Boot Service
210619 | ¦ 0 NEEDS COOLANT FLUSH, EST 169.95 NEEDS DRIVE BELT, EST 186.00.¦ CALL CENTER APPOINTMENT CREATED 2019-02-07 08:3 5:00AM TAKEN BY CARRIE BALL.¦ 0 VERIFIED, FOUND THE BATTERY WAS DEPLETED, REPLACED BATTERY ANBD TESTED ELECTRICAL SYSTEM AND FOUND NO FURTHER CONCERNS. | Belt Service¦Cooling System Service
210619 | ¦ 0 NEEDS COOLANT FLUSH, EST 169.95 NEEDS DRIVE BELT, EST 186.00.¦ CALL CENTER APPOINTMENT CREATED 2019-02-07 08:3 5:00AM TAKEN BY CARRIE BALL.¦ 0 VERIFIED, FOUND THE BATTERY WAS DEPLETED, REPLACED BATTERY ANBD TESTED ELECTRICAL SYSTEM AND FOUND NO FURTHER CONCERNS. | Belt Service¦Cooling System Service
210621 | ¦ 145987 181104R2 0.5 M/H.¦ 145987 costumer decline front D/S axle - coolant flush - car battery.¦ 145987 PERFORMED OIL AND FILTER CHANGE | Battery Service¦Cooling System Service¦Drive Train Service
210621 | ¦ 145987 181104R2 0.5 M/H.¦ 145987 costumer decline front D/S axle - coolant flush - car battery.¦ 145987 PERFORMED OIL AND FILTER CHANGE | Battery Service¦Cooling System Service¦Drive Train Service
210621 | ¦ 145987 181104R2 0.5 M/H.¦ 145987 costumer decline front D/S axle - coolant flush - car battery.¦ 145987 PERFORMED OIL AND FILTER CHANGE | Battery Service¦Cooling System Service¦Drive Train Service
210646 | ¦ RECOMMEND BRAKE FLUID FLUSH $95. CABIN AND ENGI NE AIR FILTERS $105. | Brake Service¦Air Filter Service
210646 | ¦ RECOMMEND BRAKE FLUID FLUSH $95. CABIN AND ENGI NE AIR FILTERS $105. | Brake Service¦Air Filter Service
210674 | ¦ RECOMMEND NEW BATTERY | Battery Service
210678 | ¦ REPLACED CONNECTOR AND BULB, TESTED AND HEADLIGHT WORKS AND MESSAGE IS NO LONGER ON DASH.= 1.00.¦ FOUND THAT THE NOISE WAS COMING FROM BASE OF THE STEERING COLUMN. WHILE INSPECTING FOUND THAT THE BEARING HAS COME OUT OF THE BOOT CAUSING THE BOOT TO RUB AGAINST SHAFT AND MAKE NOISE. RECOMMEND REPLACE BOOT. CLIENT HAS DECLINED WORK AT THIS TIME..¦ WSA-748E36FD CUSTOMER REQUESTED A LOANER CC CR EATED 2019-01-31 02 24 00PM TAKEN BY DARRELL MI LLER CC.¦ SEE LINE F..¦ POWER STEERING PUMP. (SOP).¦ REPLACED FRONT PADS AND ROTORS.= 2.10.¦ REPLACED REAR PADS AND ROTORS.= 2.10 | C/V Boot Service
210737 | ¦ 69476 PERFORMED OIL CHANGE.¦ SET TIRE PRESSURE TO 36 PSI FRONT AND REAR BRAKES 8MM RECOMMEND 60K SERVICE. CUSTOEMR RECIEVED PRINTO UT | 60,000 Mile Service
210758 | ¦ PERFORM A FOUR WHEEL ALIGNMENT, NEEDED AFTER THE OUT TIE ROD END IS REPLACED.¦ Customer States TO INSTALL SOP LEFT FRONT OUTER TIE ROD END AND ONE LEFT FRONT LUG NUT FOR STATE INSPECTION | Tie Rod Service
210759 | ¦ 153671 REPLACED ENGINE OIL AND FILTER, TOP OFF FLUIDS AS NEEDED.¦ 153671 PERFORMED COMPLIMENTARY MULTI POINT VISUAL INSPECTION. CHECKED AND SET TIRE PRESSURES. REC REPLACING TRANS FLUID AND ENGINE AIR FILTER, REC BRAKE FLUID TO BE REPLACED AND SHOCKS AND STRUCK. | Air Filter Service¦Brake Fluid Service¦Transmission Service
210759 | ¦ 153671 REPLACED ENGINE OIL AND FILTER, TOP OFF FLUIDS AS NEEDED.¦ 153671 PERFORMED COMPLIMENTARY MULTI POINT VISUAL INSPECTION. CHECKED AND SET TIRE PRESSURES. REC REPLACING TRANS FLUID AND ENGINE AIR FILTER, REC BRAKE FLUID TO BE REPLACED AND SHOCKS AND STRUCK. | Air Filter Service¦Brake Fluid Service¦Transmission Service
210759 | ¦ 153671 REPLACED ENGINE OIL AND FILTER, TOP OFF FLUIDS AS NEEDED.¦ 153671 PERFORMED COMPLIMENTARY MULTI POINT VISUAL INSPECTION. CHECKED AND SET TIRE PRESSURES. REC REPLACING TRANS FLUID AND ENGINE AIR FILTER, REC BRAKE FLUID TO BE REPLACED AND SHOCKS AND STRUCK. | Air Filter Service¦Brake Fluid Service¦Transmission Service
210760 | ¦ 38691 3 ROTATE TIRES FRONT TO REAR, SET TIRE PRESSURES TO SPECS..¦ 38691 PERFORMED COMPLIMENTARY MULTI POINT VISUAL INSPECTION. CHECKED AND SET TIRE PRESSURES. RECOMMEND NEW TIRES-P275/70/R18-SEE ATTACHED ESTIMATES.¦ 38691 100 PERFORMED WHEEL ALIGNMENT ACCORDING TO VEHICLE MANUFACTURE SPECIFICATIONS. ROAD TESTED VEHICLE, VEHICLE DROVE STRAIGHT, DID NOT PULL TOWARDS ANY DIRECTION. ADJUSTED STEERING WHEEL. OKAY, DO RECOMMEND ALL 4 NEW TIRES DUE TO LOW TREAD WEAR. | New Tire(s)
210770 | ¦ DECLINED:REAR BRAKE PADS AND ROTORS 3MM REMAINI NG $785.00 | Brake Service
210772 | ¦ RECOMMENDED: WIPER INSERTS x3 $37 | Wiper Blade Service
210795 | ¦ REPAIRS DECLINED BY CUSTOMER - SELLING DEALER IS | Recommended Service
210801 | ¦ 17034 PERFORMED MULTI-POINT INSPECTION PER ATTACHED INSPECTION SHEET.¦ RECOMMENDED TO REPAIR RIGHT FRONT TIRE, FOUND 2 NAILS..¦ 17034 PERFORMED A1 SERVICE (SERVICE INCLUDES SUBMENU ITEMS PER CHECKLIST) - ELK GROVE ACURA - MINIMUM SERVICE (A) Replace Engine Oil and Filter Install Windshield Wiper Solvent (1) Rotate Tires, Check Tire Pressure and Condition Check VIN # for Open Recalls or Campaigns Perform Multi-Point Inspection.¦ 17034 ADJUST TIRES TO 35PSI | New Tire(s)
210833 | ¦ 43228 40 PERFORMED U08 RECALL. REPROGRAMMED PCM FROM 68274773AE TO 68274773AG. TCM ALREADY UP TO DATE. REPROGRAMMED RFH FROM 68283455AC TO 68283455AD.¦ 43228 PERFORM COMPLIMENTARY MULTI POINT VISUAL INSPECTION. CHECK AND SET TIRE PRESSURES. RECOMMEND ALL FOUR TIRES AND ALIGNMENT.¦ 43228 20 PERFORMED U60 RECALL. PCM ALREADY UP TO DATE | New Tire(s)¦Wheel Alignment Service
210833 | ¦ 43228 40 PERFORMED U08 RECALL. REPROGRAMMED PCM FROM 68274773AE TO 68274773AG. TCM ALREADY UP TO DATE. REPROGRAMMED RFH FROM 68283455AC TO 68283455AD.¦ 43228 PERFORM COMPLIMENTARY MULTI POINT VISUAL INSPECTION. CHECK AND SET TIRE PRESSURES. RECOMMEND ALL FOUR TIRES AND ALIGNMENT.¦ 43228 20 PERFORMED U60 RECALL. PCM ALREADY UP TO DATE | New Tire(s)¦Wheel Alignment Service
210835 | ¦ RECOMMENDED SERVICE TIRES/ALIGNMENT LAST SET OF VTR TIRES.¦ 134520 OIL AND FILTER CHANGE | New Tire(s)¦Wheel Alignment Service
210835 | ¦ RECOMMENDED SERVICE TIRES/ALIGNMENT LAST SET OF VTR TIRES.¦ 134520 OIL AND FILTER CHANGE | New Tire(s)¦Wheel Alignment Service
210926 | ¦ 63695 PERFORMED ENGINE OIL AND FILTER CHANGE USING GENUINE ACURA PARTS.¦ 63695 ADJUSTED TIRES TO 35 PSI.¦ TECH REC'D: BRAKE FLUID FLUSH, 3 SERVICE. CUST DECLINED.¦ 63695 REPLACED BATTERY WITH GENUINE ACURA BATTERY AND RESET RADIO/NAVI CODE.¦ 63695 PERFORMED MULTI-POINT INSPECTION PER ATTACHED INSPECTION SHEET | Brake Fluid Service
210931 | ¦ RECOMMEND CABIN AIR FILTER %59.95 1 | Cabin Air Filter Service
210932 | ¦ RECOMMEND FRONT BRAKE PADS IF WE RESURFACE ROTO RS COST IS $320+ TAX. 2 FRONT TIRES ARE SHOWING SIGNS OF DRY ROT YOKOHAMA TIRES $288.21 FOR BOTH. | Brake Service
210933 | ¦ DECLINED:LR TIRE HAS NAIL IN SIDEWALL NOT REPAI RABLE, LF TIRE HAS THE WRONG SIZE COOPER TIRE. | New Tire(s)
210934 | ¦ REC: FRONT BRAKE PADS SOON $180 POWER STEERING RETURN LINE LEAKING - REC REPLAC E $180 REC REPLACING ALL 4 TIRES SOON | Brake Service¦New Tire(s)¦Steering Service
210934 | ¦ REC: FRONT BRAKE PADS SOON $180 POWER STEERING RETURN LINE LEAKING - REC REPLAC E $180 REC REPLACING ALL 4 TIRES SOON | Brake Service¦New Tire(s)¦Steering Service
210934 | ¦ REC: FRONT BRAKE PADS SOON $180 POWER STEERING RETURN LINE LEAKING - REC REPLAC E $180 REC REPLACING ALL 4 TIRES SOON | Brake Service¦New Tire(s)¦Steering Service
210936 | ¦ 29676 RECOMMEND FUEL SERVICE.¦ CALL CENTER APPOINTMENT CREATED 2018-12-27 12:1 6:00PM TAKEN BY CARRIE BALL | Fuel System Service
210963 | ¦ 39757 TECHNICIAN PERFORMED SERVICE ON THE VEHICLE, CHANGED THE OIL AND REPLACED THE OIL FILTER, SET THE TIRE PRESSURE, AND ALSO NOTED THAT THE RIGHT REAR TIRE PRESSURE MONITOR SENSOR IS NOT WORKING. TECHNICIAN RECOMMENDS A NEW TIRE PRESSURE MONITORING SENSOR. *** CUSTOMER DECLINED TIRE PRESSURE SENSOR AT THIS TIME.***.¦ 39757 TECHNICIAN ADJUSTED TIRE PRESSURES TO 60 PSI FRONT AND 80 PSI REAR. FOUND FAULTY TIRE PRESSURE SENSOR RIGHT REAR. RECOMMEND NEW..¦ RECOMMEND NEW TIRE PRESSURE ($260.00 PLUS TAX I NSTALLED) INCLUDES PROGRAM | Sensor Service
210998 | ¦ 62472 ADJUST TIRES TO 35PSI.¦ 62472 PERFORMED MULTI-POINT INSPECTION PER ATTACHED INSPECTION SHEET.¦ 62472 PERFORMED A1 SERVICE (SERVICE INCLUDES SUBMENU ITEMS PER CHECKLIST) - ELK GROVE ACURA - MINIMUM SERVICE (A) Replace Engine Oil and Filter Install Windshield Wiper Solvent (1) Rotate Tires, Check Tire Pressure and Condition Check VIN # for Open Recalls or Campaigns Perform Multi-Point Inspection.¦ RECOMMEND REPLACE HOOD SUPPORTS ($229.95+TAX) RECOMMEND HEADLIGHT RESTORATION SERVICE ($155.00+TAX) | Body Repair
211025 | ¦ WSA-173AF68A Contact Preferred (214) 384-990 6.¦ 17620[0.50] COMPLETED 50,000 MILE SERVICE. [0.50].¦ ELECTRICAL SYSTEM: TESTED 12V BATTERY USING REMOTE TESTER, BATTERY FAILED. NEW 800A BATTERY IS RECOMMENDED..¦ 50574 Performed multi-point inspection and recommend replacing battery (failed handheld test) | Battery Service
211051 | ¦ CUSTOMER REQUESTED A LOANER CREATED 2019-01-23 09:47:00AM TAKEN BY MANDI WINKLER.¦ 76016 PERFORMED 75000 MILE SERVICE, REPLACED W/S WIPER BLADES.¦ 76016 CVI BATTERY=GOOD COOLANT= -40 BRAKES= 30% FRONT & 50% REAR TIRES= FRONT LF8/32NDS-RF 3/32NDS AND 7/32NDS REAR RIGHT FRONT TIRE NEEDS REPLACED SOON, CUSTOMER DECLINED AT THIS TIME | New Tire(s)
211069 | ¦ NO DEF WARNING ON IN DASH OR ASSOCIATED CODES. HAS ACTIVE FAULT FOR RFH HUB. CUSTOMER DECLINED REPAIR..¦ REMOVED EGR VALVE AND COOLER. SOAKED IN SOLVENT AND CLEANED SOOT FROM BOTH. REMOVED INTAKE AND REPLACED CRANKCASE VENT FILTER.¦ T79/FLASHED BCM | Recommended Service
211137 | ¦ RECOMMEND TIRES SOON. | New Tire(s)
211196 | ¦ 121767 280 PERFORMED RECALL R46 Install track bar frame brackets (includes inspection) (4x4 only) LOP 13-R4-61-83 1.7hours Center Steering Wheel LOP 13-R4-61-51 0.6 hours Elongate reinforcement bracket hole(s) LOP 13-R4-61-52 0.5hours.¦ 121767 40 PERFORMED RECALL T79 Inspect BTSI Functionality and Perform BCM Software Update LOP 19-T7-91-82 0.4hours OLD FLASH PART NUMBER: 68193738AB NEW FLASH PART NUMBER: 68236152AD.¦ CUSTOMER ADVISED NEEDS FRONT AND REAR BRAKE PAD S AND ROTORS CUSTOMER DECLINED.¦ 121767 AFTER INSPECTION IN NEED OF FRONT AND REAR BRAKE PADS AND ROTORS CUSTOMER DECLINED.¦ 121767 20 PERFORMED RECALL T25 ORC module update previously performed LOP 18-T2-51-81 0.2 hour CURRENT PART NUMBER: 68346749AB.¦ 121767 30 PERFORMED RECALL U53 Reprogram the ORC module LOP 18-U5-31-82 0.3 hours OLD FLASH PART NUMBER: 68263739AA NEW FLASH PART NUMBER: 68346749AB.¦ 121767 20 PERFORMED RECALL U61 Module, Powertrain Control (PCM) - Reprogram LOP 18-19-06-MQ 0.2 HOURS | Brake Service
211212 | ¦ 43702 PERFORMED PI1803 KSDS - ECU Logic Improvement (LABOR OP CODE 180A22R0 0.3).¦ 43702 PERFORMED MULTI POINT INSPECTION CUSTOMER DECLINED WHEEL ALIGNMENT, REPLACEMENT OF AIR FILTERS, LOF, COOLANT SERVICE , AND TIRE ROTATION | Air Filter Service¦Cooling System Service¦Oil &amp; Filter Change¦Tire Rotation¦Wheel Alignment Service
211212 | ¦ 43702 PERFORMED PI1803 KSDS - ECU Logic Improvement (LABOR OP CODE 180A22R0 0.3).¦ 43702 PERFORMED MULTI POINT INSPECTION CUSTOMER DECLINED WHEEL ALIGNMENT, REPLACEMENT OF AIR FILTERS, LOF, COOLANT SERVICE , AND TIRE ROTATION | Air Filter Service¦Cooling System Service¦Oil &amp; Filter Change¦Tire Rotation¦Wheel Alignment Service
211212 | ¦ 43702 PERFORMED PI1803 KSDS - ECU Logic Improvement (LABOR OP CODE 180A22R0 0.3).¦ 43702 PERFORMED MULTI POINT INSPECTION CUSTOMER DECLINED WHEEL ALIGNMENT, REPLACEMENT OF AIR FILTERS, LOF, COOLANT SERVICE , AND TIRE ROTATION | Air Filter Service¦Cooling System Service¦Oil &amp; Filter Change¦Tire Rotation¦Wheel Alignment Service
211212 | ¦ 43702 PERFORMED PI1803 KSDS - ECU Logic Improvement (LABOR OP CODE 180A22R0 0.3).¦ 43702 PERFORMED MULTI POINT INSPECTION CUSTOMER DECLINED WHEEL ALIGNMENT, REPLACEMENT OF AIR FILTERS, LOF, COOLANT SERVICE , AND TIRE ROTATION | Air Filter Service¦Cooling System Service¦Oil &amp; Filter Change¦Tire Rotation¦Wheel Alignment Service
211212 | ¦ 43702 PERFORMED PI1803 KSDS - ECU Logic Improvement (LABOR OP CODE 180A22R0 0.3).¦ 43702 PERFORMED MULTI POINT INSPECTION CUSTOMER DECLINED WHEEL ALIGNMENT, REPLACEMENT OF AIR FILTERS, LOF, COOLANT SERVICE , AND TIRE ROTATION | Air Filter Service¦Cooling System Service¦Oil &amp; Filter Change¦Tire Rotation¦Wheel Alignment Service
211214 | ¦ TIRE PRESSURE AND TOP OFF VISIBLE FLUIDS $49.95 RECOMMEND: WHEEL ALIGNMENT $79.95 + TAX/SS. CHECK DRIVER FRONT TIRE SEEMS LOWER THAN OTHERS....¦ TIRE PRESSURE AND TOP OFF VISIBLE FLUIDS $49.95 RECOMMEND: WHEEL ALIGNMENT $79.95 + TAX/SS.¦ CHECK DRIVER FRONT TIRE SEEMS LOWER THAN OTHERS.. | Wheel Alignment Service
211215 | ¦ OIL AND FILTER NOTE:DOOR AND R/R 1/4 PANEL HAS DAMAGE REAR BUMPER NEEDS PAINTED TOP.¦ OIL AND FILTER NOTE:DOOR AND R/R 1/4 PANEL HAS DAMAGE REAR BUMPER NEEDS PAINTED TOP | Body Repair
211239 | ¦ WAIT WEB APPT CREATED 2019-01-22 08:51:58PM TAK EN BY C/S: TAKATA AIRBAG RECALL JM3ER2W5XA0 3 1 5665.¦ 139415 CUSTOMER DECLINED DRIVE BELT $195.00 PLUS TAX. LEFT FRONT POWER WINDOW SWITCH IS BAD. | Belt Service
211241 | ¦ 34809 installed inflator.¦ 34809 completed recommend trans fluid, brake fluid, rear diff fluid, pollen and air filter | Transmission Service¦Brake Service¦Drive Train Service¦Air Filter Service
211241 | ¦ 34809 installed inflator.¦ 34809 completed recommend trans fluid, brake fluid, rear diff fluid, pollen and air filter | Transmission Service¦Brake Service¦Drive Train Service¦Air Filter Service
211241 | ¦ 34809 installed inflator.¦ 34809 completed recommend trans fluid, brake fluid, rear diff fluid, pollen and air filter | Transmission Service¦Brake Service¦Drive Train Service¦Air Filter Service
211241 | ¦ 34809 installed inflator.¦ 34809 completed recommend trans fluid, brake fluid, rear diff fluid, pollen and air filter | Transmission Service¦Brake Service¦Drive Train Service¦Air Filter Service
211273 | ¦ VEH NEEDS TRANMISISON SERVICE,THROTTLE BODY SER VICE. CABIN FILTER. | Throttle Body Service¦Transmission Service
211273 | ¦ VEH NEEDS TRANMISISON SERVICE,THROTTLE BODY SER VICE. CABIN FILTER. | Throttle Body Service¦Transmission Service
211298 | ¦ 41305 tires are bald and need to be replaced, recommend an alignment..¦ 41305 overdue on maintenance; filters and fluids should be replaced..¦ RECOMMEND TIRES AND ALIGNMENT SOON | New Tire(s)¦Wheel Alignment Service
211298 | ¦ 41305 tires are bald and need to be replaced, recommend an alignment..¦ 41305 overdue on maintenance; filters and fluids should be replaced..¦ RECOMMEND TIRES AND ALIGNMENT SOON | New Tire(s)¦Wheel Alignment Service
211299 | ¦ RECOMMEND REAR DIFFERENTIAL FLUID CHANGE EVERY 30,000 MILES $95.00. RECOMMEND BOTH AIR FILTERS $105.00, FRONT AND REAR WIPER INSERTS $48.00, AND RIGHT BRAKE LIGHT BULB $28.00. | Air Filter Service¦Brake Service¦Bulb Replacement¦Drive Train Service¦Wiper Blade Service
211299 | ¦ RECOMMEND REAR DIFFERENTIAL FLUID CHANGE EVERY 30,000 MILES $95.00. RECOMMEND BOTH AIR FILTERS $105.00, FRONT AND REAR WIPER INSERTS $48.00, AND RIGHT BRAKE LIGHT BULB $28.00. | Air Filter Service¦Brake Service¦Bulb Replacement¦Drive Train Service¦Wiper Blade Service
211299 | ¦ RECOMMEND REAR DIFFERENTIAL FLUID CHANGE EVERY 30,000 MILES $95.00. RECOMMEND BOTH AIR FILTERS $105.00, FRONT AND REAR WIPER INSERTS $48.00, AND RIGHT BRAKE LIGHT BULB $28.00. | Air Filter Service¦Brake Service¦Bulb Replacement¦Drive Train Service¦Wiper Blade Service
211299 | ¦ RECOMMEND REAR DIFFERENTIAL FLUID CHANGE EVERY 30,000 MILES $95.00. RECOMMEND BOTH AIR FILTERS $105.00, FRONT AND REAR WIPER INSERTS $48.00, AND RIGHT BRAKE LIGHT BULB $28.00. | Air Filter Service¦Brake Service¦Bulb Replacement¦Drive Train Service¦Wiper Blade Service
211299 | ¦ RECOMMEND REAR DIFFERENTIAL FLUID CHANGE EVERY 30,000 MILES $95.00. RECOMMEND BOTH AIR FILTERS $105.00, FRONT AND REAR WIPER INSERTS $48.00, AND RIGHT BRAKE LIGHT BULB $28.00. | Air Filter Service¦Brake Service¦Bulb Replacement¦Drive Train Service¦Wiper Blade Service
211300 | ¦ REC: 4 WHEEL ALIGNMENT $100 ENGINE AIR AND CABIN FILTERS $105 | Air Filter Service¦Cabin Air Filter Service¦Wheel Alignment Service
211300 | ¦ REC: 4 WHEEL ALIGNMENT $100 ENGINE AIR AND CABIN FILTERS $105 | Air Filter Service¦Cabin Air Filter Service¦Wheel Alignment Service
211300 | ¦ REC: 4 WHEEL ALIGNMENT $100 ENGINE AIR AND CABIN FILTERS $105 | Air Filter Service¦Cabin Air Filter Service¦Wheel Alignment Service
211334 | ¦ CCC APPOINTMENT CREATED 2019-02-11 04:53:00PM T AKEN BY CHERELLE UKAUKA for VIN: JN1AS44D3SW01 4951.¦ 135075 KNOCK SENSOR MISSING**** INSPECT,NO KNOCK SENSOR ON ENGINE BLOCK...CUSTOMER REQUEST TO INSTALL KNOCK SENSOR AND HARNESS... REQUIRE TO REMOVE UPPER SECTION OF INTAKE MANIFOLD*** CUSTOMER DECLINE** | Exhaust System Service
211355 | ¦ 6837 ABS REAR ELECTRO VALVE ABS LIGHT DIAGNOSED TO BE BAD REAR HYDRAULIC CIRCUIT ELECTRO VALVE. VEHICLE WILL NEED NEW ABS UNIT IF LIGHT COMES BACK ON. TECH WAS ABLE TO CLEAR LIGHT AND WENT ON TEST DRIVE, LIGHT NO LONGER ON. .70000768 Hydraulic Control Unit (Kit) (ss 148839).¦ YELLOW ABS LAMP ON: ABS LIGHT DIAGNOSED TO BE BAD REAR HYDRAULIC CIRCUIT ELECTRO VALVE. VEHICLE WILL NEED NEW ABS UNIT. | Brake Service
211359 | ¦ RECOMMEND: BRAKE FLUSH $95 POWER STEERING FLUID EXCHANGE $110 DIFFERENTIAL FLUID $95 REAR WIPER INSERT $12 | Brake Fluid Service¦Drive Train Service¦Steering Service¦Wiper Blade Service
211359 | ¦ RECOMMEND: BRAKE FLUSH $95 POWER STEERING FLUID EXCHANGE $110 DIFFERENTIAL FLUID $95 REAR WIPER INSERT $12 | Brake Fluid Service¦Drive Train Service¦Steering Service¦Wiper Blade Service
211359 | ¦ RECOMMEND: BRAKE FLUSH $95 POWER STEERING FLUID EXCHANGE $110 DIFFERENTIAL FLUID $95 REAR WIPER INSERT $12 | Brake Fluid Service¦Drive Train Service¦Steering Service¦Wiper Blade Service
211359 | ¦ RECOMMEND: BRAKE FLUSH $95 POWER STEERING FLUID EXCHANGE $110 DIFFERENTIAL FLUID $95 REAR WIPER INSERT $12 | Brake Fluid Service¦Drive Train Service¦Steering Service¦Wiper Blade Service
211370 | ¦ 101482 REPLACED FRONT BRAKE PADS, RESURFACED FRONT ROTORS, ROAD TEST OK.¦ 101482 REPLACED AIR FILTER.¦ 101482 REPLACED OIL COOLER GASKET, CLEAN AREA. RECHECK OK.¦ CUSTOMER HAS NISSAN BONUS DISCOUNT FOR $100.00 OFF.¦ 101482 REPLACED REAR BRAKE PADS, RESURFACED REAR ROTORS, ROAD TEST OK.¦ 101482 PERFORM VISUAL INSPECTION, FOUND BOTH VALVE COVER GASKETS LEAKING OIL AND RECOMMEND TO REPLACE SPARK PLUGS AT THE SAME TIME DUE TO HIGH MILES PARTS AND LABOR COST $1078.52+TAX...ALSO RECOMMEND TO FLUSH BRAKE FLUID AND COST $139.95+TAX....POWER STEERING FLUID FLUSH COST $139.95+TAX AND A/C CABIN FILTER COST $89.95+TAX.¦ 101480 PERFORM OIL CHANGE SERVICE, USE HIGH MILE ENGINE OIL, FILL FLUIDS, ADJ TIRE PRESSURE TO 35PSI | Brake Fluid Service¦Cabin Air Filter Service¦Spark Plugs¦Steering Service
211370 | ¦ 101482 REPLACED FRONT BRAKE PADS, RESURFACED FRONT ROTORS, ROAD TEST OK.¦ 101482 REPLACED AIR FILTER.¦ 101482 REPLACED OIL COOLER GASKET, CLEAN AREA. RECHECK OK.¦ CUSTOMER HAS NISSAN BONUS DISCOUNT FOR $100.00 OFF.¦ 101482 REPLACED REAR BRAKE PADS, RESURFACED REAR ROTORS, ROAD TEST OK.¦ 101482 PERFORM VISUAL INSPECTION, FOUND BOTH VALVE COVER GASKETS LEAKING OIL AND RECOMMEND TO REPLACE SPARK PLUGS AT THE SAME TIME DUE TO HIGH MILES PARTS AND LABOR COST $1078.52+TAX...ALSO RECOMMEND TO FLUSH BRAKE FLUID AND COST $139.95+TAX....POWER STEERING FLUID FLUSH COST $139.95+TAX AND A/C CABIN FILTER COST $89.95+TAX.¦ 101480 PERFORM OIL CHANGE SERVICE, USE HIGH MILE ENGINE OIL, FILL FLUIDS, ADJ TIRE PRESSURE TO 35PSI | Brake Fluid Service¦Cabin Air Filter Service¦Spark Plugs¦Steering Service
211370 | ¦ 101482 REPLACED FRONT BRAKE PADS, RESURFACED FRONT ROTORS, ROAD TEST OK.¦ 101482 REPLACED AIR FILTER.¦ 101482 REPLACED OIL COOLER GASKET, CLEAN AREA. RECHECK OK.¦ CUSTOMER HAS NISSAN BONUS DISCOUNT FOR $100.00 OFF.¦ 101482 REPLACED REAR BRAKE PADS, RESURFACED REAR ROTORS, ROAD TEST OK.¦ 101482 PERFORM VISUAL INSPECTION, FOUND BOTH VALVE COVER GASKETS LEAKING OIL AND RECOMMEND TO REPLACE SPARK PLUGS AT THE SAME TIME DUE TO HIGH MILES PARTS AND LABOR COST $1078.52+TAX...ALSO RECOMMEND TO FLUSH BRAKE FLUID AND COST $139.95+TAX....POWER STEERING FLUID FLUSH COST $139.95+TAX AND A/C CABIN FILTER COST $89.95+TAX.¦ 101480 PERFORM OIL CHANGE SERVICE, USE HIGH MILE ENGINE OIL, FILL FLUIDS, ADJ TIRE PRESSURE TO 35PSI | Brake Fluid Service¦Cabin Air Filter Service¦Spark Plugs¦Steering Service
211370 | ¦ 101482 REPLACED FRONT BRAKE PADS, RESURFACED FRONT ROTORS, ROAD TEST OK.¦ 101482 REPLACED AIR FILTER.¦ 101482 REPLACED OIL COOLER GASKET, CLEAN AREA. RECHECK OK.¦ CUSTOMER HAS NISSAN BONUS DISCOUNT FOR $100.00 OFF.¦ 101482 REPLACED REAR BRAKE PADS, RESURFACED REAR ROTORS, ROAD TEST OK.¦ 101482 PERFORM VISUAL INSPECTION, FOUND BOTH VALVE COVER GASKETS LEAKING OIL AND RECOMMEND TO REPLACE SPARK PLUGS AT THE SAME TIME DUE TO HIGH MILES PARTS AND LABOR COST $1078.52+TAX...ALSO RECOMMEND TO FLUSH BRAKE FLUID AND COST $139.95+TAX....POWER STEERING FLUID FLUSH COST $139.95+TAX AND A/C CABIN FILTER COST $89.95+TAX.¦ 101480 PERFORM OIL CHANGE SERVICE, USE HIGH MILE ENGINE OIL, FILL FLUIDS, ADJ TIRE PRESSURE TO 35PSI | Brake Fluid Service¦Cabin Air Filter Service¦Spark Plugs¦Steering Service
211389 | ¦ CUSTOMER STATES GRINDING NOISE WHEN TURNING HARD TO THE LEFT DIAG DETERMINED THE LEFT FRONT CV AXLE AND THE RIGHT STUB SHAFT WOULD NEED REPLACED. TECH PERFORMED THE REPLACEMENT AUTH # UH08912390220..¦ CUSTOMER STATES GRINDING NOISE WHEN TURNING HARD TO THE LEFT DIAG DETERMINED THE LEFT FRONT CV AXLE AND THE RIGHT STUB SHAFT WOULD NEED REPLACED. TECH PERFORMED THE REPLACEMENT AUTH # UH08912390220 | Drive Train Service
211390 | ¦ . FAILS STATE NEEDS: RT SIDE MARKER BULB REAR BRAKE PADS & ROTORS. V01: SAFETY RECALL V01 - PASSENGER AIRBAG INFLATOR** RECALL REPLACE PASSENGER SIDE AIR BAG INFLATOR.¦ V01: SAFETY RECALL V01 - PASSENGER AIRBAG INFLATOR** RECALL REPLACE PASSENGER SIDE AIR BAG INFLATOR.¦ FAILS STATE NEEDS: RT SIDE MARKER BULB REAR BRAKE PADS & ROTORS | Brake Service¦Bulb Replacement
211390 | ¦ . FAILS STATE NEEDS: RT SIDE MARKER BULB REAR BRAKE PADS & ROTORS. V01: SAFETY RECALL V01 - PASSENGER AIRBAG INFLATOR** RECALL REPLACE PASSENGER SIDE AIR BAG INFLATOR.¦ V01: SAFETY RECALL V01 - PASSENGER AIRBAG INFLATOR** RECALL REPLACE PASSENGER SIDE AIR BAG INFLATOR.¦ FAILS STATE NEEDS: RT SIDE MARKER BULB REAR BRAKE PADS & ROTORS | Brake Service¦Bulb Replacement
211397 | ¦ 61019 - Technician inspected the vehicle, and found a few areas of concern that should be addressed now, or A.S.A.P: - Tech. states - Customer declines: Front brake pads and rotors - Cost: $ 525 - - Eng. filter - Cost: $ 44.95 - - Tire rotation - Cost: $ 39.95 - - Oil pan is leaking - Cost: $ 275 -.¦ 61019 - Technician investigated, and found both brake light bulbs to be out - - Tech. states - Replaced both brake light bulbs -.¦ 61019 PERFORMED OIL AND FILTER CHANGE | Brake Service
211451 | ¦ RECOMMEND REPLACING FRONT BRAKE PADS AND ROTORS $664.13/// RECOMMEND ENGINE AIR FILTER $45.95+ TAX/// RECOMMEND TRANSMISSION FLUID SERVICE $1 29.95+ TAX | Air Filter Service¦Brake Service¦Transmission Flush Service
211451 | ¦ RECOMMEND REPLACING FRONT BRAKE PADS AND ROTORS $664.13/// RECOMMEND ENGINE AIR FILTER $45.95+ TAX/// RECOMMEND TRANSMISSION FLUID SERVICE $1 29.95+ TAX | Air Filter Service¦Brake Service¦Transmission Flush Service
211451 | ¦ RECOMMEND REPLACING FRONT BRAKE PADS AND ROTORS $664.13/// RECOMMEND ENGINE AIR FILTER $45.95+ TAX/// RECOMMEND TRANSMISSION FLUID SERVICE $1 29.95+ TAX | Air Filter Service¦Brake Service¦Transmission Flush Service
211462 | ¦ FOUND MULTIPLE OIL LEAKS.RECOMMEND FURTHER DIAGNOS | Oil/Fluid Leak Repair
211475 | ¦ 58593 40 REPLACED ENGINE OIL AND FILTER, TOP OFF FLUIDS AS NEEDED.¦ 58620 PERFORMED INSPECTION-ALSO RECOMMENDED:ENGINE AIR FILTER/TIRES/SPARK PLUGS-DECLINED AT THIS TIME..¦ 58620 150 verified customer concern the grinding sound on left turns is coming from the torque arms bushing being warn out and moving out of place turning left. rec new torque arms. replaced toque arms performed road test verified customer concern is no longer present.¦ BILL TO:PORTFOLIO AUTH#09912567 AMT$481.61 DED.$100.00 BOTH FRONT TORQUE STRUTS PER RICK 800-527-3426/FAX 877-202-2670 | Air Filter Service¦New Tire(s)¦Spark Plugs
211475 | ¦ 58593 40 REPLACED ENGINE OIL AND FILTER, TOP OFF FLUIDS AS NEEDED.¦ 58620 PERFORMED INSPECTION-ALSO RECOMMENDED:ENGINE AIR FILTER/TIRES/SPARK PLUGS-DECLINED AT THIS TIME..¦ 58620 150 verified customer concern the grinding sound on left turns is coming from the torque arms bushing being warn out and moving out of place turning left. rec new torque arms. replaced toque arms performed road test verified customer concern is no longer present.¦ BILL TO:PORTFOLIO AUTH#09912567 AMT$481.61 DED.$100.00 BOTH FRONT TORQUE STRUTS PER RICK 800-527-3426/FAX 877-202-2670 | Air Filter Service¦New Tire(s)¦Spark Plugs
211475 | ¦ 58593 40 REPLACED ENGINE OIL AND FILTER, TOP OFF FLUIDS AS NEEDED.¦ 58620 PERFORMED INSPECTION-ALSO RECOMMENDED:ENGINE AIR FILTER/TIRES/SPARK PLUGS-DECLINED AT THIS TIME..¦ 58620 150 verified customer concern the grinding sound on left turns is coming from the torque arms bushing being warn out and moving out of place turning left. rec new torque arms. replaced toque arms performed road test verified customer concern is no longer present.¦ BILL TO:PORTFOLIO AUTH#09912567 AMT$481.61 DED.$100.00 BOTH FRONT TORQUE STRUTS PER RICK 800-527-3426/FAX 877-202-2670 | Air Filter Service¦New Tire(s)¦Spark Plugs
211501 | ¦ Change engine oil and filter.¦ Multi-point inspection (according to maintenance interval)--REAR BRAKE PADS AND ROTORS WILL NEED REPLACEMENT IN THE NEAR FUTURE $475.00 PARTS AND LABOR. RECOMMEND A BRAKE FLUID FLUSH $119.95.¦ General Concern #1 Customer States PERFORM STATE INSPECTION | Brake Service
211619 | ¦ RECOMENDED SERVICE - CABIN AIR FILTER - ENGINE AIR | Cabin Air Filter Service
211634 | ¦ 69637 CLIENT DECLINED TIRE RELATED MAINTENANCE. ONLY OIL CHANGE AND FUEL TREAT PERFORMED, CLIENT SHOWED UP AND PICKED UP. SVC MGR HELPED ON DISCOUNT DUE TO LAST MINUTE.¦ CLIENT REQUESTS MOUNT AND BALANCE 4 TIRES 235/60R18.¦ WSA-7A90DFB7 Contact Mobile (214) 908-5693 | New Tire(s)
211651 | ¦ RECOMMEND REPLACING POWER STEERING FLUID SERVIC E $109.95+ TAX/// RECOMMEND CABIN AIR FILTER $5 9.95+ TAX | Cabin Air Filter Service¦Steering Service
211651 | ¦ RECOMMEND REPLACING POWER STEERING FLUID SERVIC E $109.95+ TAX/// RECOMMEND CABIN AIR FILTER $5 9.95+ TAX | Cabin Air Filter Service¦Steering Service
211720 | ¦ 129000 performed recall.¦ 129000 completed lof recommend trans fluid, brake fluid, coolant, t-belt, water pump, plugs, drive belt and fuel treatment.¦ CUSTOMER HAS ALOT OF SERVICE WORK DONE BY HER FAMILY INCLUDING THE TIMING BELT SERVICE | Belt Service¦Brake Fluid Service¦Cooling System Service¦Engine Service¦Fuel System Service¦Transmission Service
211720 | ¦ 129000 performed recall.¦ 129000 completed lof recommend trans fluid, brake fluid, coolant, t-belt, water pump, plugs, drive belt and fuel treatment.¦ CUSTOMER HAS ALOT OF SERVICE WORK DONE BY HER FAMILY INCLUDING THE TIMING BELT SERVICE | Belt Service¦Brake Fluid Service¦Cooling System Service¦Engine Service¦Fuel System Service¦Transmission Service
211720 | ¦ 129000 performed recall.¦ 129000 completed lof recommend trans fluid, brake fluid, coolant, t-belt, water pump, plugs, drive belt and fuel treatment.¦ CUSTOMER HAS ALOT OF SERVICE WORK DONE BY HER FAMILY INCLUDING THE TIMING BELT SERVICE | Belt Service¦Brake Fluid Service¦Cooling System Service¦Engine Service¦Fuel System Service¦Transmission Service
211720 | ¦ 129000 performed recall.¦ 129000 completed lof recommend trans fluid, brake fluid, coolant, t-belt, water pump, plugs, drive belt and fuel treatment.¦ CUSTOMER HAS ALOT OF SERVICE WORK DONE BY HER FAMILY INCLUDING THE TIMING BELT SERVICE | Belt Service¦Brake Fluid Service¦Cooling System Service¦Engine Service¦Fuel System Service¦Transmission Service
211720 | ¦ 129000 performed recall.¦ 129000 completed lof recommend trans fluid, brake fluid, coolant, t-belt, water pump, plugs, drive belt and fuel treatment.¦ CUSTOMER HAS ALOT OF SERVICE WORK DONE BY HER FAMILY INCLUDING THE TIMING BELT SERVICE | Belt Service¦Brake Fluid Service¦Cooling System Service¦Engine Service¦Fuel System Service¦Transmission Service
211720 | ¦ 129000 performed recall.¦ 129000 completed lof recommend trans fluid, brake fluid, coolant, t-belt, water pump, plugs, drive belt and fuel treatment.¦ CUSTOMER HAS ALOT OF SERVICE WORK DONE BY HER FAMILY INCLUDING THE TIMING BELT SERVICE | Belt Service¦Brake Fluid Service¦Cooling System Service¦Engine Service¦Fuel System Service¦Transmission Service
211721 | ¦ HIGH PRESSURE P/S HOSE IS LEAKING $524.00.RECOM MEND REPLACEMENT W/ A P/S FLUSH $110.00.BOTH RE AR SHOCKS ARE LEAKING $535.00. RF.INNER CV BOOT IS LEAKING. RECOMMEND RF AXLE$538.00. | Drive Train Service
211742 | ¦ 61483 NOT AT THIS TIME.¦ 61483 REPLACE REAR BRAKE PADS.¦ 61483 CLEAN AND LUBE SUNROOF SEAL. THE SUNROOF CLOSES CORRECTLY, THE SUN SHADE HAS SLACK IN IT, NEED TO REMOVE THE HEADLINER TO DIAGNOSE SUN CORRECTLY.¦ 61483 R+R HEADLINER TO REPLACE SUNROOF SUNSHADE.¦ CUSTOMER REQUESTED A LOANER CREATED 2019-01-31 10:12:00AM TAKEN BY MANDI WINKLER | Body Repair
211821 | ¦ 84598 CHANGED ENGINE OIL AND FILTER, CHECKED AND TOPPED OFF UNDER HOOD FLUIDS AS NEEDED,.¦ 84598 SET TIRE TIRE PRESSURES TO LF 36 PSI RF 36 PSI LR 36 PSI RR 36 PSI, TIRE TREAD DEPTH LF 4/32NDS RF 4/32NDS LR 3/32NDS RR 4/32NDS OF INCH REMAINING ON THE TIRE TREAD.¦ 84598 ROTATED TIRES FRONT TO REAR AND REAR TO FRONT, VISUAL BRAKE INSPECTION: FRONT BRAKES HAVE 2MM REAR BRAKES HAVE 8MM REMAINING ON THE BRAKE PADS. FRONT AND REAR BRAKES ARE BOTH OK, BRAKES ARE RECOMMEND FOR REPLACEMENT @ 3MM OR LESS REMAINING ON THE BRAKE PADS. ............................................................................................ RECOMMEND REPLACEMENT OF FRONT BRAKE PADS AND ROTORS AS BRAKE PADS AND ROTORS ARE BELOW SPEC, COST TO REPLACE 669.00 + TAX, BRAKE FLUID IS DIRTY ALSO RECOMMEND A BRAKE FLUSH AND REFILL COST $ 159.95 + TAX, THE ENGINE AIR FILTER IS DIRTY COST TO REPLACE $70.20, ALSO RECOMMEND THE TRANSMISSION FLUID BE CHANGED COST OF TRANSMISSION SERVICE $ 485.00 + TAX, FUEL INJECTORS BE FLUSHED COST $ 159.95 + TAX, REAR DIFFERENTIAL SERVICE $179.95 + TAX. | Air Filter Service¦Brake Service¦Transmission Flush Service
211821 | ¦ 84598 CHANGED ENGINE OIL AND FILTER, CHECKED AND TOPPED OFF UNDER HOOD FLUIDS AS NEEDED,.¦ 84598 SET TIRE TIRE PRESSURES TO LF 36 PSI RF 36 PSI LR 36 PSI RR 36 PSI, TIRE TREAD DEPTH LF 4/32NDS RF 4/32NDS LR 3/32NDS RR 4/32NDS OF INCH REMAINING ON THE TIRE TREAD.¦ 84598 ROTATED TIRES FRONT TO REAR AND REAR TO FRONT, VISUAL BRAKE INSPECTION: FRONT BRAKES HAVE 2MM REAR BRAKES HAVE 8MM REMAINING ON THE BRAKE PADS. FRONT AND REAR BRAKES ARE BOTH OK, BRAKES ARE RECOMMEND FOR REPLACEMENT @ 3MM OR LESS REMAINING ON THE BRAKE PADS. ............................................................................................ RECOMMEND REPLACEMENT OF FRONT BRAKE PADS AND ROTORS AS BRAKE PADS AND ROTORS ARE BELOW SPEC, COST TO REPLACE 669.00 + TAX, BRAKE FLUID IS DIRTY ALSO RECOMMEND A BRAKE FLUSH AND REFILL COST $ 159.95 + TAX, THE ENGINE AIR FILTER IS DIRTY COST TO REPLACE $70.20, ALSO RECOMMEND THE TRANSMISSION FLUID BE CHANGED COST OF TRANSMISSION SERVICE $ 485.00 + TAX, FUEL INJECTORS BE FLUSHED COST $ 159.95 + TAX, REAR DIFFERENTIAL SERVICE $179.95 + TAX. | Air Filter Service¦Brake Service¦Transmission Flush Service
211821 | ¦ 84598 CHANGED ENGINE OIL AND FILTER, CHECKED AND TOPPED OFF UNDER HOOD FLUIDS AS NEEDED,.¦ 84598 SET TIRE TIRE PRESSURES TO LF 36 PSI RF 36 PSI LR 36 PSI RR 36 PSI, TIRE TREAD DEPTH LF 4/32NDS RF 4/32NDS LR 3/32NDS RR 4/32NDS OF INCH REMAINING ON THE TIRE TREAD.¦ 84598 ROTATED TIRES FRONT TO REAR AND REAR TO FRONT, VISUAL BRAKE INSPECTION: FRONT BRAKES HAVE 2MM REAR BRAKES HAVE 8MM REMAINING ON THE BRAKE PADS. FRONT AND REAR BRAKES ARE BOTH OK, BRAKES ARE RECOMMEND FOR REPLACEMENT @ 3MM OR LESS REMAINING ON THE BRAKE PADS. ............................................................................................ RECOMMEND REPLACEMENT OF FRONT BRAKE PADS AND ROTORS AS BRAKE PADS AND ROTORS ARE BELOW SPEC, COST TO REPLACE 669.00 + TAX, BRAKE FLUID IS DIRTY ALSO RECOMMEND A BRAKE FLUSH AND REFILL COST $ 159.95 + TAX, THE ENGINE AIR FILTER IS DIRTY COST TO REPLACE $70.20, ALSO RECOMMEND THE TRANSMISSION FLUID BE CHANGED COST OF TRANSMISSION SERVICE $ 485.00 + TAX, FUEL INJECTORS BE FLUSHED COST $ 159.95 + TAX, REAR DIFFERENTIAL SERVICE $179.95 + TAX. | Air Filter Service¦Brake Service¦Transmission Flush Service
211823 | ¦ TECH VERIFIED THE CONDITION DIAG DETERMINED THE OIL PRESSURE SENSOR WOULD NEED REPLACED. THE CUSTOMER AGREED TO THE SERVICE. TECH PERFORMED THE SERVICE.. CUSTOMER STATES ONE OF THE LEFT WHEELS IS SQUEALING TECH VERIFIED THE CONDITION AND FOUND THE LEFT REAR EMERGENCY BRAKE LEVERS ARE FROZEN DUE TO RUST BUILD UP. THE CUSTOMER AGREED TO THE CLEANING AND LUBRICATING OF THE EMERGENCY BRAKE LEVERS. TECH PERFORMED THE SERVICE.. CLEAN THROTTLE BODY AND REMOVE CARBON DE POSITS IN INTAKE SYSTEM. VP071 CUSTOMER STATES PERFORM THE INTAKE SYSTEM SERVICE. TECH PERFORMED THE SERVICE.. BOTH DIFFERENTIALS VP976 VP983 CUSTOMER STATES PERFORM THE FRONT AND REAR DIFFERENTINAL SERVICES. TECH PERFORMED THE SERVICES.. CUSTOMER STATES REPLACE THE AIR FILTER. TECH PERFORMED THE SERVICE.. CUSTOMER STATES REPLACE THE CABIN FILTER. TECH PERFORMED THE SERVICE..¦ CLEAN THROTTLE BODY AND REMOVE CARBON DE POSITS IN INTAKE SYSTEM. VP071 CUSTOMER STATES PERFORM THE INTAKE SYSTEM SERVICE. TECH PERFORMED THE SERVICE..¦ BOTH DIFFERENTIALS VP976 VP983 CUSTOMER STATES PERFORM THE FRONT AND REAR DIFFERENTINAL SERVICES. TECH PERFORMED THE SERVICES..¦ CUSTOMER STATES REPLACE THE CABIN FILTER. TECH PERFORMED THE SERVICE..¦ CUSTOMER STATES ONE OF THE LEFT WHEELS IS SQUEALING TECH VERIFIED THE CONDITION AND FOUND THE LEFT REAR EMERGENCY BRAKE LEVERS ARE FROZEN DUE TO RUST BUILD UP. THE CUSTOMER AGREED TO THE CLEANING AND LUBRICATING OF THE EMERGENCY BRAKE LEVERS. TECH PERFORMED THE SERVICE..¦ TECH VERIFIED THE CONDITION DIAG DETERMINED THE OIL PRESSURE SENSOR WOULD NEED REPLACED. THE CUSTOMER AGREED TO THE SERVICE. TECH PERFORMED THE SERVICE..¦ CUSTOMER STATES REPLACE THE AIR FILTER. TECH PERFORMED THE SERVICE. | Sensor Service
211848 | ¦ 85029 RESET APPLICABLE MAINTENANCE INDICATORS, INSTALLED REMINDER STICKER..¦ 85029 PERFORMED VISUAL MULTI POINT INSPECTION, FOUND UPPER RADIATOR HOSE LEAKING @CLAMPS, RECOMMEND TO REMOVE & CLEAN CORROSION & INSTALL NEW HOSE, CLEANED CORROSION & REPLACED UPPER RADIATOR HOSE, TOPPED OFF COOLANT, RETEST FOR LEAKS, GOOD NO LEAKS FOUND AT THIS TIME..¦ SHUTTLE CCC APPOINTMENT CREATED 2018-11-30 10:2 0:00AM TAKEN BY CHERELLE UKAUKA.¦ 85029 PERFORMED LIFETIME OIL & FILTER CHANGES, ADJUSTED TIRES TO 35PSI, TOPPED OFF ALL FLUIDS AS NEEDED..¦ 85029 CONFIRMED HEATER DOES NOT GET HOT, FOUND HEATER CONTROL VALVE INOP, RECOMMEND TO REPLACE...COST TO REPLACE HEATER VALVE PARTS AND LABOR $285.38+TAX.... NOTE: PERFORMED VISUAL MULTI POINT INSPECTION, FOUND UPPER RADIATOR HOSE LEAKING @CLAMPS, RECOMMEND TO REMOVE & CLEAN CORROSION & INSTALL NEW HOSE, CLEANED CORROSION & REPLACED UPPER RADIATOR HOSE, TOPPED OFF COOLANT, RETEST FOR LEAKS, GOOD NO LEAKS FOUND AT THIS TIME. | Engine Service
211874 | ¦ AIR AND CABIN FILTERS 110.00 POWER STEERING FLUSH 95.00 BATTERY 159.95 105K SERVICE 2100.00 OIL LEAK NEED DIAGNOSIS 80.00 | 105,000 Mile Service¦Battery Service¦Oil/Fluid Leak Repair¦Steering Service
211874 | ¦ AIR AND CABIN FILTERS 110.00 POWER STEERING FLUSH 95.00 BATTERY 159.95 105K SERVICE 2100.00 OIL LEAK NEED DIAGNOSIS 80.00 | 105,000 Mile Service¦Battery Service¦Oil/Fluid Leak Repair¦Steering Service
211874 | ¦ AIR AND CABIN FILTERS 110.00 POWER STEERING FLUSH 95.00 BATTERY 159.95 105K SERVICE 2100.00 OIL LEAK NEED DIAGNOSIS 80.00 | 105,000 Mile Service¦Battery Service¦Oil/Fluid Leak Repair¦Steering Service
211874 | ¦ AIR AND CABIN FILTERS 110.00 POWER STEERING FLUSH 95.00 BATTERY 159.95 105K SERVICE 2100.00 OIL LEAK NEED DIAGNOSIS 80.00 | 105,000 Mile Service¦Battery Service¦Oil/Fluid Leak Repair¦Steering Service
211877 | ¦ / SERVICE DUE / ROTATED TIRES AND SET TIRE PRESURE / SERVICE DUE / REPLACED ENGINE OIL AND FILTER / FILTER ASSY-ENGINE OIL 006511 0065111 / GASKET-ENGINE OIL PLUG 006511 0065111 / 5W30 FULL SYNTHETIC OIL 006511 006511SHOP / PREFORMED FREE 29PT INSP / RECOMMENDED CABIN AIR FILTER / EST ON SERVICE $48 DCAF.¦ / SERVICE DUE / ROTATED TIRES AND SET TIRE PRESURE.¦ / SERVICE DUE / ROTATED TIRES AND SET TIRE PRESURE / SERVICE DUE / REPLACED ENGINE OIL AND FILTER / FILTER ASSY-ENGINE OIL 006511 0065111 / GASKET-ENGINE OIL PLUG 006511 0065111 / 5W30 FULL SYNTHETIC OIL 006511 006511SHOP.¦ / SERVICE DUE / ROTATED TIRES AND SET TIRE PRESURE / SERVICE DUE / REPLACED ENGINE OIL AND FILTER / FILTER ASSY-ENGINE OIL 006511 0065111 / GASKET-ENGINE OIL PLUG 006511 0065111 / 5W30 FULL SYNTHETIC OIL 006511 006511SHOP / PREFORMED FREE 29PT INSP | Cabin Air Filter Service
211932 | ¦ REC 4 TIRES AND ALIGNMENT BATTERY TESTED BAD - REPLACE $155 | Battery Service¦New Tire(s)¦Wheel Alignment Service
211932 | ¦ REC 4 TIRES AND ALIGNMENT BATTERY TESTED BAD - REPLACE $155 | Battery Service¦New Tire(s)¦Wheel Alignment Service
211932 | ¦ REC 4 TIRES AND ALIGNMENT BATTERY TESTED BAD - REPLACE $155 | Battery Service¦New Tire(s)¦Wheel Alignment Service
211933 | ¦ FRONT SPOOL VALVE IS LEAKING ENGINE OIL. REPLAC E SPOOL VALVE AND GASKET $823.69 (OIL CAN LEAK INTO ALTERNATOR)////RECOMMEND BRAKE FLUID SERVI CE, COOLANT SERVICE, FRONT AND REAR WIPER BLADE S//// 4 TIRES GETTING LOW ON TREAD. WILL NEED S OON | Brake Fluid Service¦Cooling System Service¦New Tire(s)¦Wiper Blade Service
211933 | ¦ FRONT SPOOL VALVE IS LEAKING ENGINE OIL. REPLAC E SPOOL VALVE AND GASKET $823.69 (OIL CAN LEAK INTO ALTERNATOR)////RECOMMEND BRAKE FLUID SERVI CE, COOLANT SERVICE, FRONT AND REAR WIPER BLADE S//// 4 TIRES GETTING LOW ON TREAD. WILL NEED S OON | Brake Fluid Service¦Cooling System Service¦New Tire(s)¦Wiper Blade Service
211933 | ¦ FRONT SPOOL VALVE IS LEAKING ENGINE OIL. REPLAC E SPOOL VALVE AND GASKET $823.69 (OIL CAN LEAK INTO ALTERNATOR)////RECOMMEND BRAKE FLUID SERVI CE, COOLANT SERVICE, FRONT AND REAR WIPER BLADE S//// 4 TIRES GETTING LOW ON TREAD. WILL NEED S OON | Brake Fluid Service¦Cooling System Service¦New Tire(s)¦Wiper Blade Service
211933 | ¦ FRONT SPOOL VALVE IS LEAKING ENGINE OIL. REPLAC E SPOOL VALVE AND GASKET $823.69 (OIL CAN LEAK INTO ALTERNATOR)////RECOMMEND BRAKE FLUID SERVI CE, COOLANT SERVICE, FRONT AND REAR WIPER BLADE S//// 4 TIRES GETTING LOW ON TREAD. WILL NEED S OON | Brake Fluid Service¦Cooling System Service¦New Tire(s)¦Wiper Blade Service
211934 | ¦ RECOMMEND A 30,000 MILE SERVICE. BATTERY TESTED MARGINAL AT THIS TIME. | 30,000 Mile Service
211935 | ¦ 55360 NEEDS FUEL SERVICE, EST 179.95 NEEDS CABIN FILTER, EST 55.00.¦ CALL CENTER APPOINTMENT CREATED 2019-01-31 12:5 4:00PM TAKEN BY CARRIE BALL | Cabin Air Filter Service¦Fuel System Service
211935 | ¦ 55360 NEEDS FUEL SERVICE, EST 179.95 NEEDS CABIN FILTER, EST 55.00.¦ CALL CENTER APPOINTMENT CREATED 2019-01-31 12:5 4:00PM TAKEN BY CARRIE BALL | Cabin Air Filter Service¦Fuel System Service
211970 | ¦ RECOMMEND TRANSMISSION FLUID SERVICE $129.95 AIR FILTER AND CABIN FILTER NEXT COUPLE OF SERV ICES $104.95 | Air Filter Service¦Cabin Air Filter Service¦Transmission Flush Service
211970 | ¦ RECOMMEND TRANSMISSION FLUID SERVICE $129.95 AIR FILTER AND CABIN FILTER NEXT COUPLE OF SERV ICES $104.95 | Air Filter Service¦Cabin Air Filter Service¦Transmission Flush Service
211970 | ¦ RECOMMEND TRANSMISSION FLUID SERVICE $129.95 AIR FILTER AND CABIN FILTER NEXT COUPLE OF SERV ICES $104.95 | Air Filter Service¦Cabin Air Filter Service¦Transmission Flush Service
211971 | ¦ WAIT WEB APPOINTMENT CREATED 2019-01-30 12:02:1 1PM TAKEN BY CUSTOMER STATES I HAVE ALREADY P URCHASED THE OIL CHANGE PACKAGE..¦ 104638 RECOMMEND CABIN FILTER $55, FUEL SERVICE $175 | Cabin Air Filter Service¦Fuel System Service
211971 | ¦ WAIT WEB APPOINTMENT CREATED 2019-01-30 12:02:1 1PM TAKEN BY CUSTOMER STATES I HAVE ALREADY P URCHASED THE OIL CHANGE PACKAGE..¦ 104638 RECOMMEND CABIN FILTER $55, FUEL SERVICE $175 | Cabin Air Filter Service¦Fuel System Service
211978 | ¦ 86283 performed sc172 labor op: 191A05I0 time: 0.3 M/H.¦ 86283 RECOMMEND: ALIGNMENT $149.95/ REAR ROTORS & PADS $485.98/ FRONT MARKER LIGHTS $29.99/ DRIVER SIDE FOGLIGHT $49.99 | Brake Service¦Wheel Alignment Service
211978 | ¦ 86283 performed sc172 labor op: 191A05I0 time: 0.3 M/H.¦ 86283 RECOMMEND: ALIGNMENT $149.95/ REAR ROTORS & PADS $485.98/ FRONT MARKER LIGHTS $29.99/ DRIVER SIDE FOGLIGHT $49.99 | Brake Service¦Wheel Alignment Service
212042 | ¦ RECOMMEND BATTERY $159.95 - BRAKE FLUID EXCHANG E $94.95 - POWER STEERING FLUID EXCHANGE $109.9 5 | Battery Service¦Brake Fluid Service¦Steering Service
212042 | ¦ RECOMMEND BATTERY $159.95 - BRAKE FLUID EXCHANG E $94.95 - POWER STEERING FLUID EXCHANGE $109.9 5 | Battery Service¦Brake Fluid Service¦Steering Service
212042 | ¦ RECOMMEND BATTERY $159.95 - BRAKE FLUID EXCHANG E $94.95 - POWER STEERING FLUID EXCHANGE $109.9 5 | Battery Service¦Brake Fluid Service¦Steering Service
212136 | ¦ DECLINED:POWER STEERING FLUID $109.95 | Steering Service
212140 | ¦ Performed World Class Inspection.¦ ROAD TESTED AGAIN MIL LIGHT DID NOT COME ON..¦ Replaced Battery GB16AA 0.4.¦ Performed Oil and Filter ChangeTires LF /32 RF /32 LR /32 RR /32Brakes LF mm RF mm LR mm RR mm.¦ Set Tire Pressure to: RF 35 psi RR 35 LF 35 LR 35.¦ At this time, recommend that the customer brings the vehicle back if check engine light appears. | Check Engine Light
212232 | ¦ 58072 PERFORM COMPLIMENTARY MULTI POINT VISUAL INSPECTION. CHECK AND SET TIRE PRESSURES. RECOMMEND DIFF SERVICE; RECOMMEND 60K SERVICE.¦ 58072 REPLACED ENGINE OIL AND FILTER, TOP OFF FLUIDS AS NEEDED | 60,000 Mile Service¦Drive Train Service
212232 | ¦ 58072 PERFORM COMPLIMENTARY MULTI POINT VISUAL INSPECTION. CHECK AND SET TIRE PRESSURES. RECOMMEND DIFF SERVICE; RECOMMEND 60K SERVICE.¦ 58072 REPLACED ENGINE OIL AND FILTER, TOP OFF FLUIDS AS NEEDED | 60,000 Mile Service¦Drive Train Service
212233 | ¦ 31675 PERFORM COMPLIMENTARY MULTI POINT VISUAL INSPECTION. CHECK AND SET TIRE PRESSURES. RECOMMEND ENGINE AIR FILTER.¦ 31675 U53 RECALL PERFORMED. ORC UPDATED OLD PART NO 68085881AI NEW PART NO 68346715AC.¦ 31675 ROTATE TIRES FRONT TO REAR, SET TIRE PRESSURES TO SPECS..¦ 31675 REPLACE ENGINE OIL AND FILTER, TOP OFF FLUIDS AS NEEDED.¦ 31675 U07 RECALL PERFORMED. PCM UPDATED OLD PART NO 68265831AH NEW PART NO 68265831AI TCM UPDATED OLD PART NO 68258443AC NEW PART NO 68258443AE RFH UPDATED OLD PART NO 68245480AC NEW PART NO 68245480AE.¦ 31675 U74 RECALL PERFORMED | Air Filter Service
212241 | ¦ DECLINED:TRANS FLUID DIRTY $129.95 | Transmission Service
212250 | ¦ 77WC1801 - 77WC1801.¦ 27 PT.¦ RECOMENDED REMAINDER OF 3750 LESS OIL CHANGE.¦ C1809R01 - C1809R01 | Oil &amp; Filter Change
212265 | ¦ 29135 SET TIRE TIRE PRESSURES TO LF 35 PSI RF 35 PSI LR 35 PSI RR 35 PSI.¦ 29135 CHANGED ENGINE OIL AND FILTER, CHECKED AND TOPPED OFF UNDER HOOD FLUIDS AS NEEDED,.¦ 29135 ROTATED TIRES FRONT TO REAR AND REAR TO FRONT VISUAL BRAKE INSPECTION: FRONT BRAKES HAVE 8MM REAR BRAKES HAVE 8MM REMAINING ON THE BRAKE PADS. FRONT AND REAR BRAKES ARE BOTH OK, BRAKES ARE RECOMMEND FOR REPLACEMENT @ 3MM OR LESS REMAINING ON THE BRAKE PADS..¦ 29135 INSPECTED AIR FILTER IS OK AT THIS TIME AND DOES NOT NEED TO BE REPLACED..¦ 29135 CUSTOMER DECLINED CABIN FILTER REPLACEMENT AT TIME OF WRITE UP..¦ 29135 PERFORMED MULTI POINT INSPECTION AS PER ATTACHED SHEET. TIRE TREAD DEPTH LF 5/32NDS RF 5/32NDS LR 4/32NDS RR 4/32NDS OF INCH REMAINING ON THE TIRE TREAD, VISUAL BRAKE INSPECTION FRONT BRAKES HAVE 8MM REAR BRAKES HAVE 8MM REMAINING ON THE BRAKE PADS | Cabin Air Filter Service
212334 | ¦ 34866 completed lof recommend trans fluid, brake fluid, rear diff fluid, pollen and air filter.¦ RECOMMENDED SERVICES AIR/POLLEN FILTERS TRANSMISSION SERVICE BRAKE FLUID SERVICE REAR DIFFERENTAL SERVICE | Air Filter Service¦Brake Fluid Service¦Cabin Air Filter Service¦Drive Train Service¦Transmission Service
212334 | ¦ 34866 completed lof recommend trans fluid, brake fluid, rear diff fluid, pollen and air filter.¦ RECOMMENDED SERVICES AIR/POLLEN FILTERS TRANSMISSION SERVICE BRAKE FLUID SERVICE REAR DIFFERENTAL SERVICE | Air Filter Service¦Brake Fluid Service¦Cabin Air Filter Service¦Drive Train Service¦Transmission Service
212334 | ¦ 34866 completed lof recommend trans fluid, brake fluid, rear diff fluid, pollen and air filter.¦ RECOMMENDED SERVICES AIR/POLLEN FILTERS TRANSMISSION SERVICE BRAKE FLUID SERVICE REAR DIFFERENTAL SERVICE | Air Filter Service¦Brake Fluid Service¦Cabin Air Filter Service¦Drive Train Service¦Transmission Service
212334 | ¦ 34866 completed lof recommend trans fluid, brake fluid, rear diff fluid, pollen and air filter.¦ RECOMMENDED SERVICES AIR/POLLEN FILTERS TRANSMISSION SERVICE BRAKE FLUID SERVICE REAR DIFFERENTAL SERVICE | Air Filter Service¦Brake Fluid Service¦Cabin Air Filter Service¦Drive Train Service¦Transmission Service
212334 | ¦ 34866 completed lof recommend trans fluid, brake fluid, rear diff fluid, pollen and air filter.¦ RECOMMENDED SERVICES AIR/POLLEN FILTERS TRANSMISSION SERVICE BRAKE FLUID SERVICE REAR DIFFERENTAL SERVICE | Air Filter Service¦Brake Fluid Service¦Cabin Air Filter Service¦Drive Train Service¦Transmission Service
212335 | ¦ DECLINED:FRT TIRES 3/32",REAR TIRES 4/32" FOUR MICHELIN TIRES $1068.00 FOUR YOKOHAMA TIRES $693.00 FOUR WHEEL ALIGNMENT $99.95 | New Tire(s)¦Wheel Alignment Service
212335 | ¦ DECLINED:FRT TIRES 3/32",REAR TIRES 4/32" FOUR MICHELIN TIRES $1068.00 FOUR YOKOHAMA TIRES $693.00 FOUR WHEEL ALIGNMENT $99.95 | New Tire(s)¦Wheel Alignment Service
212337 | ¦ Set Tire Pressure to: 35RF 35RR 35LF 35LR.¦ Replace Engine Air Filter - Complete.¦ Performed World Class Inspection.¦ Recommend replacing rear tires. | New Tire(s)
212359 | ¦ recommend alignment with four new tires.¦ 7586 MPI #105702-- CHECKED OVER THE VEHICLE AS PER THE MULTI-POINT VEHICLE INSPECTION SHEET -- ALL OK AND IN GOOD WORKING ORDER.¦ 7586 ADJUST EXHAUST TIPS CPMCL - 105702 - LBR=5.0 - WP#270734 - TECH CONFIRMED CLIENT CONCERN - TECH FOUND EXHAUST TIPS WERE SHIFTED TO THE LEFT - TECH REMOVED THE REAR DECK AND LOOSENED ALL OF THE EXHAUST COMPONENTS AND SHIFTED THE EXHAUST SLIGHTLY AT THE CATALYTIC CONVERTER - THEN TECH ADJUSTED THE EXHAUST TIPS - EXHAUST NOW IS CENTERED.¦ 7586 NO FAULTS FOUND N/C - 105702 - WP#270732 - TECH COULD NOT DUPLICATE CLIENT CONCERN - TECH FOUND THAT THE POWER STEERING RESERVOIR IS NOT DEFORMED - ALL OK AND WORKING AS DESIGNED AT THIS TIME.¦ 7586 REPLACE 4 TIRES CPMCL - 105702 - LBR=3.0 - TECH REPLACED FOUR TIRES PER CLIENT REQUEST.¦ 7607 REPLACE REAR RIGHT BRAKE DUCT CPMCL - 105702 - LBR=3.0 - TECH CONFIRMED CLIENT CONCERN - TECH FOUND REAR BRAKE DUCT COMING LOOSE AND BROKEN/MISSING HARDWARE - TECH REPLACED BRAKE DUCT - ALL OK AFTER INSTALLATION AND TESTING.¦ 7586 SEE LINE F N/C - 105702 - TECH REPLACED BRAKE DUCT IN THE RIGHT REAR - SEE LINE F FOR LABOR.¦ 7586 SEND VEHICLE TO BODYWORKS 105702 - VEHICLE TO BE SENT TO BODYWORKS.¦ 7798 CPMCL 104648 0.3 PERFORMED 1 YEAR STATE INSPECTION.¦ 7586 NO FAULTS FOUND N/C - 105702 - WP#270735 - TECH COULD NOT DUPLICATE CLIENT CONCERN - THERE ARE NO CODES STORED IN THE MODULES AND TECH TESTED THE DOOR NUMEROUS TIMES AND THE SOFT CLOSE PERFORMED WITHOUT FAIL - ALL WORKING AS DESIGNED AT THIS TIME | New Tire(s)¦Wheel Alignment Service
212359 | ¦ recommend alignment with four new tires.¦ 7586 MPI #105702-- CHECKED OVER THE VEHICLE AS PER THE MULTI-POINT VEHICLE INSPECTION SHEET -- ALL OK AND IN GOOD WORKING ORDER.¦ 7586 ADJUST EXHAUST TIPS CPMCL - 105702 - LBR=5.0 - WP#270734 - TECH CONFIRMED CLIENT CONCERN - TECH FOUND EXHAUST TIPS WERE SHIFTED TO THE LEFT - TECH REMOVED THE REAR DECK AND LOOSENED ALL OF THE EXHAUST COMPONENTS AND SHIFTED THE EXHAUST SLIGHTLY AT THE CATALYTIC CONVERTER - THEN TECH ADJUSTED THE EXHAUST TIPS - EXHAUST NOW IS CENTERED.¦ 7586 NO FAULTS FOUND N/C - 105702 - WP#270732 - TECH COULD NOT DUPLICATE CLIENT CONCERN - TECH FOUND THAT THE POWER STEERING RESERVOIR IS NOT DEFORMED - ALL OK AND WORKING AS DESIGNED AT THIS TIME.¦ 7586 REPLACE 4 TIRES CPMCL - 105702 - LBR=3.0 - TECH REPLACED FOUR TIRES PER CLIENT REQUEST.¦ 7607 REPLACE REAR RIGHT BRAKE DUCT CPMCL - 105702 - LBR=3.0 - TECH CONFIRMED CLIENT CONCERN - TECH FOUND REAR BRAKE DUCT COMING LOOSE AND BROKEN/MISSING HARDWARE - TECH REPLACED BRAKE DUCT - ALL OK AFTER INSTALLATION AND TESTING.¦ 7586 SEE LINE F N/C - 105702 - TECH REPLACED BRAKE DUCT IN THE RIGHT REAR - SEE LINE F FOR LABOR.¦ 7586 SEND VEHICLE TO BODYWORKS 105702 - VEHICLE TO BE SENT TO BODYWORKS.¦ 7798 CPMCL 104648 0.3 PERFORMED 1 YEAR STATE INSPECTION.¦ 7586 NO FAULTS FOUND N/C - 105702 - WP#270735 - TECH COULD NOT DUPLICATE CLIENT CONCERN - THERE ARE NO CODES STORED IN THE MODULES AND TECH TESTED THE DOOR NUMEROUS TIMES AND THE SOFT CLOSE PERFORMED WITHOUT FAIL - ALL WORKING AS DESIGNED AT THIS TIME | New Tire(s)¦Wheel Alignment Service
212426 | ¦ 110374 OIL AND FILTER CHANGE, VEHICLE IS DUE FOR SPARK PLUGS AND SERPENTINE BELT PER MILEAGE.¦ 110374 COOLANT SERVICE.¦ RECOMMEND DOING SPARK PLUGS AND SERPENTINE BELT | Belt Service¦Spark Plugs
212426 | ¦ 110374 OIL AND FILTER CHANGE, VEHICLE IS DUE FOR SPARK PLUGS AND SERPENTINE BELT PER MILEAGE.¦ 110374 COOLANT SERVICE.¦ RECOMMEND DOING SPARK PLUGS AND SERPENTINE BELT | Belt Service¦Spark Plugs
212436 | ¦ POWERTRAIN, CLICKING WHILE TURNING IS THE RIGHT SIDE AXLE. RECOMMEND REPLACING AXLE..¦ 58744 58747.¦ Performed 60k service. (4.2).¦ Performed 4 wheel alignment. (2.0).¦ WSA-7AA1CCCB Contact Mobile (214) 287-1381 - NEED VEHICLE BACK TODAY..¦ There's a clicking noise while accelerating and turning. Fault trace to an issue with the right side axle. RECOMMENDED WORK WAS DECLINED BY CLIENT AT THIS TIME. | Drive Train Service
212509 | ¦ 52855 TEST DROVE TO VERIFY CONCERN. D LIGHT FLASHING AND TRANSMISSION SHIFTING IRRATICALLY. PERFORM ALL DTC CHECK, FOUND FAULT CODE P1890 - CVT SPEED CONTROL SYSTEM, AND C1870-00 - FUNCTIONAL ABNORMALITIES OF FUEL AND EMISSIONS. INTERNAL FAILURE OF TRANSMISSION. REPLACE THE TRANSMISSION (AWD), ALIGNMENT, NEUTRAL POSITION MEMOMORIZATION & STEERING ANGLE CLEAR. CLEAR ALL FAULT CODES AND CHECK TRANSMISSION SOFTWARE - 37805-5LA-3180. TEST DRIVE. OK.¦ SNOW TIRES VERY LOUD. UNEVEN TREAD WEAR. RECOMM END NEW TIRES. RECOMMEND REAR DIFF FLUID SERVIC E, RECOMMEND BRAKE FLUID SERVICE. RECOMMEND AIR AND POLLEN FILTERS. RECOMMEND WIPERS..¦ 52855 REPLACED THE LEFT FRONT DRIVESHAFT ASSY. DUE TO DAMAGED SPLINES (INNER JOINT ON BACKORDER). AUTHORIZED BY DPSM. | New Tire(s)¦Drive Train Service¦Brake Service¦Air Filter Service
212509 | ¦ 52855 TEST DROVE TO VERIFY CONCERN. D LIGHT FLASHING AND TRANSMISSION SHIFTING IRRATICALLY. PERFORM ALL DTC CHECK, FOUND FAULT CODE P1890 - CVT SPEED CONTROL SYSTEM, AND C1870-00 - FUNCTIONAL ABNORMALITIES OF FUEL AND EMISSIONS. INTERNAL FAILURE OF TRANSMISSION. REPLACE THE TRANSMISSION (AWD), ALIGNMENT, NEUTRAL POSITION MEMOMORIZATION & STEERING ANGLE CLEAR. CLEAR ALL FAULT CODES AND CHECK TRANSMISSION SOFTWARE - 37805-5LA-3180. TEST DRIVE. OK.¦ SNOW TIRES VERY LOUD. UNEVEN TREAD WEAR. RECOMM END NEW TIRES. RECOMMEND REAR DIFF FLUID SERVIC E, RECOMMEND BRAKE FLUID SERVICE. RECOMMEND AIR AND POLLEN FILTERS. RECOMMEND WIPERS..¦ 52855 REPLACED THE LEFT FRONT DRIVESHAFT ASSY. DUE TO DAMAGED SPLINES (INNER JOINT ON BACKORDER). AUTHORIZED BY DPSM. | New Tire(s)¦Drive Train Service¦Brake Service¦Air Filter Service
212509 | ¦ 52855 TEST DROVE TO VERIFY CONCERN. D LIGHT FLASHING AND TRANSMISSION SHIFTING IRRATICALLY. PERFORM ALL DTC CHECK, FOUND FAULT CODE P1890 - CVT SPEED CONTROL SYSTEM, AND C1870-00 - FUNCTIONAL ABNORMALITIES OF FUEL AND EMISSIONS. INTERNAL FAILURE OF TRANSMISSION. REPLACE THE TRANSMISSION (AWD), ALIGNMENT, NEUTRAL POSITION MEMOMORIZATION & STEERING ANGLE CLEAR. CLEAR ALL FAULT CODES AND CHECK TRANSMISSION SOFTWARE - 37805-5LA-3180. TEST DRIVE. OK.¦ SNOW TIRES VERY LOUD. UNEVEN TREAD WEAR. RECOMM END NEW TIRES. RECOMMEND REAR DIFF FLUID SERVIC E, RECOMMEND BRAKE FLUID SERVICE. RECOMMEND AIR AND POLLEN FILTERS. RECOMMEND WIPERS..¦ 52855 REPLACED THE LEFT FRONT DRIVESHAFT ASSY. DUE TO DAMAGED SPLINES (INNER JOINT ON BACKORDER). AUTHORIZED BY DPSM. | New Tire(s)¦Drive Train Service¦Brake Service¦Air Filter Service
212509 | ¦ 52855 TEST DROVE TO VERIFY CONCERN. D LIGHT FLASHING AND TRANSMISSION SHIFTING IRRATICALLY. PERFORM ALL DTC CHECK, FOUND FAULT CODE P1890 - CVT SPEED CONTROL SYSTEM, AND C1870-00 - FUNCTIONAL ABNORMALITIES OF FUEL AND EMISSIONS. INTERNAL FAILURE OF TRANSMISSION. REPLACE THE TRANSMISSION (AWD), ALIGNMENT, NEUTRAL POSITION MEMOMORIZATION & STEERING ANGLE CLEAR. CLEAR ALL FAULT CODES AND CHECK TRANSMISSION SOFTWARE - 37805-5LA-3180. TEST DRIVE. OK.¦ SNOW TIRES VERY LOUD. UNEVEN TREAD WEAR. RECOMM END NEW TIRES. RECOMMEND REAR DIFF FLUID SERVIC E, RECOMMEND BRAKE FLUID SERVICE. RECOMMEND AIR AND POLLEN FILTERS. RECOMMEND WIPERS..¦ 52855 REPLACED THE LEFT FRONT DRIVESHAFT ASSY. DUE TO DAMAGED SPLINES (INNER JOINT ON BACKORDER). AUTHORIZED BY DPSM. | New Tire(s)¦Drive Train Service¦Brake Service¦Air Filter Service
212531 | ¦ CCC APPOINTMENT CREATED 2019-02-13 12:11:00PM T AKEN BY CHERELLE UKAUKA.¦ 43114 REC. POWER STEERING FLUSH, BRAKE FLUSH, AIR FILTER AND CABIN FILTER... FOUND PUNCTURE ON SIDEWALL OF PASSENGER FRONT TIRE-REC REPLACING TIRE.¦ 43114 OIL AND FILTER CHANGE, TIRE PRESSURES SET AT 35 PSI. TOPPED OFF FLUIDS AS NEEDED. | New Tire(s)
212552 | ¦ 64715 both top mount engine mount and top transmission mount 100 verified customer the vehicle would shake due to bad both top mounts top engine mount and top transmission mount. verified both mount has to much excessive play in both mounts. rec new mounts customer declined repair at this time.¦ 64715 PERFORM COMPLIMENTARY MULTI POINT VISUAL INSPECTION. CHECK AND SET TIRE PRESSURES. recommend cabin air filter, 4x4 service, and spark plugs | Cabin Air Filter Service¦Spark Plugs
212552 | ¦ 64715 both top mount engine mount and top transmission mount 100 verified customer the vehicle would shake due to bad both top mounts top engine mount and top transmission mount. verified both mount has to much excessive play in both mounts. rec new mounts customer declined repair at this time.¦ 64715 PERFORM COMPLIMENTARY MULTI POINT VISUAL INSPECTION. CHECK AND SET TIRE PRESSURES. recommend cabin air filter, 4x4 service, and spark plugs | Cabin Air Filter Service¦Spark Plugs
212555 | ¦ 156000 FOUND JUDDER FROM TRANS ASYM. 70 RECOMMEND FLUSH TRANS FLUID AND REAR DIFF FLUID SERV AT THIS TIME. IF TRANS STILL HAS JUDDER THEN WILL NEW TRANSMISSION..¦ RECOMMENDED SERVICE TRANSMISSION SERVICE THEN TEST DRIVE. DRAIN FLUID FOR A TOTAL OF THREE TIMES QUOTE $220.00 REAR DIFFERENTAL FLUSH QUOTE $148.00 OTHER RECOMMENDED SERVICES RECOMMENDED AIR/POLLEN FILTERS/ BRAKE FLUID FUEL INDUCTION SERVICE FRONT WIPER BLADES/ REAR WIPER INSERT VALVE ADJUSTMENT A TWO HOUR APPOINTMENT IS NEEDED FOR THE TRANSMISSION AND REAR DIFFERENTAL SERVICES ONLY.¦ 156000 SERV RECALL REPLACED FRONT PASGR AIRBAG INFLATOR.¦ 156000 serv recall REPLACED DRIVER AIRBAG INFLATOR | Brake Fluid Service¦Cabin Air Filter Service¦Drive Train Service¦Fuel System Service¦Transmission Service¦Wiper Blade Service
212555 | ¦ 156000 FOUND JUDDER FROM TRANS ASYM. 70 RECOMMEND FLUSH TRANS FLUID AND REAR DIFF FLUID SERV AT THIS TIME. IF TRANS STILL HAS JUDDER THEN WILL NEW TRANSMISSION..¦ RECOMMENDED SERVICE TRANSMISSION SERVICE THEN TEST DRIVE. DRAIN FLUID FOR A TOTAL OF THREE TIMES QUOTE $220.00 REAR DIFFERENTAL FLUSH QUOTE $148.00 OTHER RECOMMENDED SERVICES RECOMMENDED AIR/POLLEN FILTERS/ BRAKE FLUID FUEL INDUCTION SERVICE FRONT WIPER BLADES/ REAR WIPER INSERT VALVE ADJUSTMENT A TWO HOUR APPOINTMENT IS NEEDED FOR THE TRANSMISSION AND REAR DIFFERENTAL SERVICES ONLY.¦ 156000 SERV RECALL REPLACED FRONT PASGR AIRBAG INFLATOR.¦ 156000 serv recall REPLACED DRIVER AIRBAG INFLATOR | Brake Fluid Service¦Cabin Air Filter Service¦Drive Train Service¦Fuel System Service¦Transmission Service¦Wiper Blade Service
212555 | ¦ 156000 FOUND JUDDER FROM TRANS ASYM. 70 RECOMMEND FLUSH TRANS FLUID AND REAR DIFF FLUID SERV AT THIS TIME. IF TRANS STILL HAS JUDDER THEN WILL NEW TRANSMISSION..¦ RECOMMENDED SERVICE TRANSMISSION SERVICE THEN TEST DRIVE. DRAIN FLUID FOR A TOTAL OF THREE TIMES QUOTE $220.00 REAR DIFFERENTAL FLUSH QUOTE $148.00 OTHER RECOMMENDED SERVICES RECOMMENDED AIR/POLLEN FILTERS/ BRAKE FLUID FUEL INDUCTION SERVICE FRONT WIPER BLADES/ REAR WIPER INSERT VALVE ADJUSTMENT A TWO HOUR APPOINTMENT IS NEEDED FOR THE TRANSMISSION AND REAR DIFFERENTAL SERVICES ONLY.¦ 156000 SERV RECALL REPLACED FRONT PASGR AIRBAG INFLATOR.¦ 156000 serv recall REPLACED DRIVER AIRBAG INFLATOR | Brake Fluid Service¦Cabin Air Filter Service¦Drive Train Service¦Fuel System Service¦Transmission Service¦Wiper Blade Service
212555 | ¦ 156000 FOUND JUDDER FROM TRANS ASYM. 70 RECOMMEND FLUSH TRANS FLUID AND REAR DIFF FLUID SERV AT THIS TIME. IF TRANS STILL HAS JUDDER THEN WILL NEW TRANSMISSION..¦ RECOMMENDED SERVICE TRANSMISSION SERVICE THEN TEST DRIVE. DRAIN FLUID FOR A TOTAL OF THREE TIMES QUOTE $220.00 REAR DIFFERENTAL FLUSH QUOTE $148.00 OTHER RECOMMENDED SERVICES RECOMMENDED AIR/POLLEN FILTERS/ BRAKE FLUID FUEL INDUCTION SERVICE FRONT WIPER BLADES/ REAR WIPER INSERT VALVE ADJUSTMENT A TWO HOUR APPOINTMENT IS NEEDED FOR THE TRANSMISSION AND REAR DIFFERENTAL SERVICES ONLY.¦ 156000 SERV RECALL REPLACED FRONT PASGR AIRBAG INFLATOR.¦ 156000 serv recall REPLACED DRIVER AIRBAG INFLATOR | Brake Fluid Service¦Cabin Air Filter Service¦Drive Train Service¦Fuel System Service¦Transmission Service¦Wiper Blade Service
212555 | ¦ 156000 FOUND JUDDER FROM TRANS ASYM. 70 RECOMMEND FLUSH TRANS FLUID AND REAR DIFF FLUID SERV AT THIS TIME. IF TRANS STILL HAS JUDDER THEN WILL NEW TRANSMISSION..¦ RECOMMENDED SERVICE TRANSMISSION SERVICE THEN TEST DRIVE. DRAIN FLUID FOR A TOTAL OF THREE TIMES QUOTE $220.00 REAR DIFFERENTAL FLUSH QUOTE $148.00 OTHER RECOMMENDED SERVICES RECOMMENDED AIR/POLLEN FILTERS/ BRAKE FLUID FUEL INDUCTION SERVICE FRONT WIPER BLADES/ REAR WIPER INSERT VALVE ADJUSTMENT A TWO HOUR APPOINTMENT IS NEEDED FOR THE TRANSMISSION AND REAR DIFFERENTAL SERVICES ONLY.¦ 156000 SERV RECALL REPLACED FRONT PASGR AIRBAG INFLATOR.¦ 156000 serv recall REPLACED DRIVER AIRBAG INFLATOR | Brake Fluid Service¦Cabin Air Filter Service¦Drive Train Service¦Fuel System Service¦Transmission Service¦Wiper Blade Service
212555 | ¦ 156000 FOUND JUDDER FROM TRANS ASYM. 70 RECOMMEND FLUSH TRANS FLUID AND REAR DIFF FLUID SERV AT THIS TIME. IF TRANS STILL HAS JUDDER THEN WILL NEW TRANSMISSION..¦ RECOMMENDED SERVICE TRANSMISSION SERVICE THEN TEST DRIVE. DRAIN FLUID FOR A TOTAL OF THREE TIMES QUOTE $220.00 REAR DIFFERENTAL FLUSH QUOTE $148.00 OTHER RECOMMENDED SERVICES RECOMMENDED AIR/POLLEN FILTERS/ BRAKE FLUID FUEL INDUCTION SERVICE FRONT WIPER BLADES/ REAR WIPER INSERT VALVE ADJUSTMENT A TWO HOUR APPOINTMENT IS NEEDED FOR THE TRANSMISSION AND REAR DIFFERENTAL SERVICES ONLY.¦ 156000 SERV RECALL REPLACED FRONT PASGR AIRBAG INFLATOR.¦ 156000 serv recall REPLACED DRIVER AIRBAG INFLATOR | Brake Fluid Service¦Cabin Air Filter Service¦Drive Train Service¦Fuel System Service¦Transmission Service¦Wiper Blade Service
212563 | ¦ CUSTOMER REQUESTED A LOANER CREATED 2019-02-04 03:17:00PM TAKEN BY PAMELA HAMILTON.¦ 94514 FRONT WIPERS REPLACED.¦ 94514 BATT=GOOD; BRAKE PADS= >50% F & R; TIRES= 7/32' F & R; ANTI FREEZE= -30*F.¦ 94514 FAULT CODE ECM-P042000 CATALYST SYSTEM EFFICIENCY BELOW THRESHOLD. VEHICLE WILL NEEDS CATALYTIC CONVERTER REPLACED TO CORRECT FAULT. ESTIMATE= $3130.00+TAX | Exhaust System Service
212596 | ¦ 10693 BROKEN MOUNTING POINT ON DASHBOARD FRAME FOR CLUSTER. CUSTOMER DECLINE REPAIR.¦ 10693 A/C CENTER VENTS LOOSE A/C CENTER VENTS CORRECTED..¦ 10693 GEARBOX REAR COVER LEAKING/SE PAGE 0 COMPLETE VEHICLE POWERTRAIN INSPECTED. FOUND GEARBOX LEAKING ON REAR PART. COMPLETE VEHICLE GEARBOX AFFECTED AREA CLEANED. LEAK TRACE POWDER APPLY TO AFFECTED AREA. FOUND GEARBOX REAR COVER LEAKING/SEA PAGE. GEARBOX REAR COVER RE SEAL. DCT GEAR OIL FLUID CORRECTED TO MANUFACTURE SPECS. ROAD TEST PERFORMED TO VEHICLE. FOUND VEHICLE OPERATING AS MANUFACTURE SPECS. | Recommended Service
212598 | ¦ FLUID LEAKS NEED DIAGNOSIS 80.00 | Oil/Fluid Leak Repair
212608 | ¦ CHECK TIRE PRESSURE, BASIC VEHICLE INSP. RESET MAINT LIGHT..¦ CHECK TIRE PRESSURE, BASIC VEHICLE INSP. RESET MAINT LIGHT.. --ROTATED TIRES.. MITSUBISHI RECOMMENDED 30,000 MILE SERVICE AT THIS TIME..¦ MITSUBISHI RECOMMENDED 30,000 MILE SERVICE AT THIS TIME..¦ --ROTATED TIRES. | 30,000 Mile Service
212609 | ¦ 51946 0.3 REPLACE AIR FILTER.¦ 51946 VEHICLE NEED FOUR TIRES AND ALIGNT CUSTOMER DECLINED REPAIR.¦ 51946 0.5 FILTER AND OIL CHANGE; TOP OF FLUIDS | New Tire(s)
212624 | ¦ CUSTOMER NEEDS NEW BATTERY, BARELY STARTS, EVEN WHEN DROPPED OFF. | Battery Service
212656 | ¦ COMPLETED. RECOMMEND COOLANT FLUSH BATTERY.¦ REPLACED CABIN AIR FILTER..¦ PERFORMED BRAKE FLUID EXCHANGE..¦ PERFORMED TRANSMISSION SERVICE..¦ PROGRAMMED CUSTOMER SUPPLIED REMOTE. REMOTE | Cooling System Service
212677 | ¦ 111457 - Technician inspected the brakes, and found that there is excessive rust on the rear brakes - Estimate: $ 475 = $ 261 for the parts + the labor time - - Tech. states - Declined brakes - - There is still about 5 m.m. of pad life left on the rear - - The rear brakes should be re-inspected on the next Service interval, or replaced sooner if cust. would like -.¦ 111457 PERFORMED OIL AND FILTER CHANGE | Brake Service
212733 | ¦ DECLINED: WIPER INSERTS NOT CLEARING GLASS $35. 00 WILL NEED TWO TIRES SOON 3/32" REMAINING FOUR WHEEL ALIGNMENT $99.95 VALVE COVER LEAKING OIL 105K VALVE ADJ & SPARK PLUGS $450.00(INCL V/C) | Wiper Blade Service¦New Tire(s)
212733 | ¦ DECLINED: WIPER INSERTS NOT CLEARING GLASS $35. 00 WILL NEED TWO TIRES SOON 3/32" REMAINING FOUR WHEEL ALIGNMENT $99.95 VALVE COVER LEAKING OIL 105K VALVE ADJ & SPARK PLUGS $450.00(INCL V/C) | Wiper Blade Service¦New Tire(s)
212762 | ¦ CUSTOMER REQUESTS A N.H STATE INSPECTION WITH EMISSIONS TESTING..¦ Recall #: U65, Launch Date: 06/21/2018 - 14-18MY WD/WK CAN BUS.¦ PERFORM 23 POINT MULTI POINT INSPECTION TIRES ARE GETTING LOW, RECOMMEND ALIGNMENT WHEN TIRES ARE REPLACED--OIL LEVEL IS LOW AT THE BOTTOM OF THE SAFE ZONE | New Tire(s)¦Wheel Alignment Service
212762 | ¦ CUSTOMER REQUESTS A N.H STATE INSPECTION WITH EMISSIONS TESTING..¦ Recall #: U65, Launch Date: 06/21/2018 - 14-18MY WD/WK CAN BUS.¦ PERFORM 23 POINT MULTI POINT INSPECTION TIRES ARE GETTING LOW, RECOMMEND ALIGNMENT WHEN TIRES ARE REPLACED--OIL LEVEL IS LOW AT THE BOTTOM OF THE SAFE ZONE | New Tire(s)¦Wheel Alignment Service
212772 | ¦ OIL PAN PLUG IS TIGHT. WILL NEED NEW OIL PAN SO ON. OIL LEAKS - WILL NEED FURTHER DIAGNOSIS TIRES SHOULD BE ROTATED AND BALANCED. | Engine Service¦Oil/Fluid Leak Repair
212772 | ¦ OIL PAN PLUG IS TIGHT. WILL NEED NEW OIL PAN SO ON. OIL LEAKS - WILL NEED FURTHER DIAGNOSIS TIRES SHOULD BE ROTATED AND BALANCED. | Engine Service¦Oil/Fluid Leak Repair
212803 | ¦ RECOMMEND GETTING OIL LEAK AND POWER STEERING L EAK DIAGNOSE. $85 EACH . BATTERY $166.80 FRONT AND REAR WIPERS $50 CABIN FILTER $65.41 ENGINE AIR FILTER 49.05 TRANSMISSION FLUID $141.79 RO TATE TIRES $19.95 | Oil/Fluid Leak Repair¦Steering Service¦Battery Service¦Wiper Blade Service¦Cabin Air Filter Service¦Air Filter Service¦Transmission Service
212803 | ¦ RECOMMEND GETTING OIL LEAK AND POWER STEERING L EAK DIAGNOSE. $85 EACH . BATTERY $166.80 FRONT AND REAR WIPERS $50 CABIN FILTER $65.41 ENGINE AIR FILTER 49.05 TRANSMISSION FLUID $141.79 RO TATE TIRES $19.95 | Oil/Fluid Leak Repair¦Steering Service¦Battery Service¦Wiper Blade Service¦Cabin Air Filter Service¦Air Filter Service¦Transmission Service
212803 | ¦ RECOMMEND GETTING OIL LEAK AND POWER STEERING L EAK DIAGNOSE. $85 EACH . BATTERY $166.80 FRONT AND REAR WIPERS $50 CABIN FILTER $65.41 ENGINE AIR FILTER 49.05 TRANSMISSION FLUID $141.79 RO TATE TIRES $19.95 | Oil/Fluid Leak Repair¦Steering Service¦Battery Service¦Wiper Blade Service¦Cabin Air Filter Service¦Air Filter Service¦Transmission Service
212803 | ¦ RECOMMEND GETTING OIL LEAK AND POWER STEERING L EAK DIAGNOSE. $85 EACH . BATTERY $166.80 FRONT AND REAR WIPERS $50 CABIN FILTER $65.41 ENGINE AIR FILTER 49.05 TRANSMISSION FLUID $141.79 RO TATE TIRES $19.95 | Oil/Fluid Leak Repair¦Steering Service¦Battery Service¦Wiper Blade Service¦Cabin Air Filter Service¦Air Filter Service¦Transmission Service
212803 | ¦ RECOMMEND GETTING OIL LEAK AND POWER STEERING L EAK DIAGNOSE. $85 EACH . BATTERY $166.80 FRONT AND REAR WIPERS $50 CABIN FILTER $65.41 ENGINE AIR FILTER 49.05 TRANSMISSION FLUID $141.79 RO TATE TIRES $19.95 | Oil/Fluid Leak Repair¦Steering Service¦Battery Service¦Wiper Blade Service¦Cabin Air Filter Service¦Air Filter Service¦Transmission Service
212803 | ¦ RECOMMEND GETTING OIL LEAK AND POWER STEERING L EAK DIAGNOSE. $85 EACH . BATTERY $166.80 FRONT AND REAR WIPERS $50 CABIN FILTER $65.41 ENGINE AIR FILTER 49.05 TRANSMISSION FLUID $141.79 RO TATE TIRES $19.95 | Oil/Fluid Leak Repair¦Steering Service¦Battery Service¦Wiper Blade Service¦Cabin Air Filter Service¦Air Filter Service¦Transmission Service
212803 | ¦ RECOMMEND GETTING OIL LEAK AND POWER STEERING L EAK DIAGNOSE. $85 EACH . BATTERY $166.80 FRONT AND REAR WIPERS $50 CABIN FILTER $65.41 ENGINE AIR FILTER 49.05 TRANSMISSION FLUID $141.79 RO TATE TIRES $19.95 | Oil/Fluid Leak Repair¦Steering Service¦Battery Service¦Wiper Blade Service¦Cabin Air Filter Service¦Air Filter Service¦Transmission Service
212804 | ¦ RECOMMEND BRAKE FLUID FLUSH $95. ENGINE COOLANT $125. REAR DIFFERENTIAL FLUID $95. TRANSMISSIO N FLUID $130. TIRE ROTATION $20. DIAG OF OIL LE AK $85. LICENSE PLATE BULB $30. | Brake Service¦Cooling System Service¦Transmission Service
212804 | ¦ RECOMMEND BRAKE FLUID FLUSH $95. ENGINE COOLANT $125. REAR DIFFERENTIAL FLUID $95. TRANSMISSIO N FLUID $130. TIRE ROTATION $20. DIAG OF OIL LE AK $85. LICENSE PLATE BULB $30. | Brake Service¦Cooling System Service¦Transmission Service
212804 | ¦ RECOMMEND BRAKE FLUID FLUSH $95. ENGINE COOLANT $125. REAR DIFFERENTIAL FLUID $95. TRANSMISSIO N FLUID $130. TIRE ROTATION $20. DIAG OF OIL LE AK $85. LICENSE PLATE BULB $30. | Brake Service¦Cooling System Service¦Transmission Service
212857 | ¦ (PREPAID PART $53.43 FROM RO 273942).¦ 67890 INSTALL MUCKET KIT WEATHER STRIPS AS RECOMMEND FROM PREVIOUS VISIT WATER TEST AND FOUND MORE LEAKS, REPAIR COMPLETED. | Recommended Service
212858 | ¦ 53635 FOUND DTC P0128 THERMOSTAT RATIONALITY RECOMMEND REPLACING THERMOSTAT AND COOLANT FLUSH -THERMOSTAT $320 -COOLANT FLUSH $169 | Engine Service
212864 | ¦ DECLINED:TIRE ROTATION $19.95 FOUR WHEEL ALIGNMENT $99.95 | Tire Rotation¦Wheel Alignment Service
212864 | ¦ DECLINED:TIRE ROTATION $19.95 FOUR WHEEL ALIGNMENT $99.95 | Tire Rotation¦Wheel Alignment Service
212866 | ¦ WEB APPOINTMENT CREATED 2019-02-05 03:46:52PM T AKEN BY CUSTOMER STATES BJSWEENEY13@GMAIL.COM for VIN: 5NPEB4ACXCH369956.¦ 76426 NEEDS WIPERS, 34.00 NEEDS TAG LIGHTS AND RUNNING LIGHTS . 55.00 CABIN DIRTY, EST 55.00 DUE FOR TUNE UP, EST 210.00 DUE FOR FUEL IF NEEDED, EST 179.00 DUE FOR COOLANT FLUSH, EST 170.00 | Wiper Blade Service¦Cabin Air Filter Service¦Cooling System Service
212866 | ¦ WEB APPOINTMENT CREATED 2019-02-05 03:46:52PM T AKEN BY CUSTOMER STATES BJSWEENEY13@GMAIL.COM for VIN: 5NPEB4ACXCH369956.¦ 76426 NEEDS WIPERS, 34.00 NEEDS TAG LIGHTS AND RUNNING LIGHTS . 55.00 CABIN DIRTY, EST 55.00 DUE FOR TUNE UP, EST 210.00 DUE FOR FUEL IF NEEDED, EST 179.00 DUE FOR COOLANT FLUSH, EST 170.00 | Wiper Blade Service¦Cabin Air Filter Service¦Cooling System Service
212866 | ¦ WEB APPOINTMENT CREATED 2019-02-05 03:46:52PM T AKEN BY CUSTOMER STATES BJSWEENEY13@GMAIL.COM for VIN: 5NPEB4ACXCH369956.¦ 76426 NEEDS WIPERS, 34.00 NEEDS TAG LIGHTS AND RUNNING LIGHTS . 55.00 CABIN DIRTY, EST 55.00 DUE FOR TUNE UP, EST 210.00 DUE FOR FUEL IF NEEDED, EST 179.00 DUE FOR COOLANT FLUSH, EST 170.00 | Wiper Blade Service¦Cabin Air Filter Service¦Cooling System Service
212899 | ¦ Windshield washer system does not work. Need tw o new front tires. Need state inspection. | New Tire(s)¦State Emissions Inspection
212899 | ¦ Windshield washer system does not work. Need tw o new front tires. Need state inspection. | New Tire(s)¦State Emissions Inspection
212904 | ¦ RECOMMEND 4 TIRES AND A 4 WHEEL ALIGNMENT. EST TO INSTALL 4 MICHELINS $956.00 OR 4 GOODYEARS $634.00. ALIGNMENT $99.95.. | New Tire(s)¦Wheel Alignment Service
212904 | ¦ RECOMMEND 4 TIRES AND A 4 WHEEL ALIGNMENT. EST TO INSTALL 4 MICHELINS $956.00 OR 4 GOODYEARS $634.00. ALIGNMENT $99.95.. | New Tire(s)¦Wheel Alignment Service
212906 | ¦ / PREFORMED FREE 29PT INSP / SERVICE DUE / REPLACED ENGINE OIL AND FILTER / SERVICE KIT-OIL FILTER(2) 006511 006511FC / 5W30 FULL SYNTHETIC OIL 006511 006511SHOP.¦ / PREFORMED FREE 29PT INSP / SERVICE DUE / REPLACED ENGINE OIL AND FILTER / SERVICE KIT-OIL FILTER(2) 006511 006511FC / 5W30 FULL SYNTHETIC OIL 006511 006511SHOP / SERVICE DUE / DID NOT ROTATE DUE TO TIRES NEED REPLACING / ROTATED TIRES AND SET TIRE PRESURE / recommended 2 Michelin tires est $590Recommended 4 Nexen / tires est $638Recommended 4 contiental tires $833Re / commended 4 Michelin tires est $1 180Alignment $86.¦ / PREFORMED FREE 29PT INSP | New Tire(s)¦Wheel Alignment Service
212906 | ¦ / PREFORMED FREE 29PT INSP / SERVICE DUE / REPLACED ENGINE OIL AND FILTER / SERVICE KIT-OIL FILTER(2) 006511 006511FC / 5W30 FULL SYNTHETIC OIL 006511 006511SHOP.¦ / PREFORMED FREE 29PT INSP / SERVICE DUE / REPLACED ENGINE OIL AND FILTER / SERVICE KIT-OIL FILTER(2) 006511 006511FC / 5W30 FULL SYNTHETIC OIL 006511 006511SHOP / SERVICE DUE / DID NOT ROTATE DUE TO TIRES NEED REPLACING / ROTATED TIRES AND SET TIRE PRESURE / recommended 2 Michelin tires est $590Recommended 4 Nexen / tires est $638Recommended 4 contiental tires $833Re / commended 4 Michelin tires est $1 180Alignment $86.¦ / PREFORMED FREE 29PT INSP | New Tire(s)¦Wheel Alignment Service
212909 | ¦ 63439 RECOMMEND FRONT PADS & ROTORS (525.99), OIL PAN DENTED (NOT LEAKING) APPROX. COST $230.00 W/LOF.¦ 63439 PERFORMED OIL AND FILTER CHANGE | Brake Service¦Engine Service
212909 | ¦ 63439 RECOMMEND FRONT PADS & ROTORS (525.99), OIL PAN DENTED (NOT LEAKING) APPROX. COST $230.00 W/LOF.¦ 63439 PERFORMED OIL AND FILTER CHANGE | Brake Service¦Engine Service
212978 | ¦ 226489 COOLANT FLUSH DUE $159 FUEL SERVICE DUE $169 FOUND OIL LEAK NEEDS FURTHER DIAG | Cooling System Service¦Fuel System Service¦Oil/Fluid Leak Repair
212978 | ¦ 226489 COOLANT FLUSH DUE $159 FUEL SERVICE DUE $169 FOUND OIL LEAK NEEDS FURTHER DIAG | Cooling System Service¦Fuel System Service¦Oil/Fluid Leak Repair
212978 | ¦ 226489 COOLANT FLUSH DUE $159 FUEL SERVICE DUE $169 FOUND OIL LEAK NEEDS FURTHER DIAG | Cooling System Service¦Fuel System Service¦Oil/Fluid Leak Repair
212981 | ¦ 64277 30 PERFORMED U53 RECALL. REPROGRAMMED ORC FROM 68085881AI TO 68346715AC.¦ 64277 PERFORM COMPLIMENTARY MULTI POINT VISUAL INSPECTION. CHECK AND SET TIRE PRESSURES. REC FRONT TIRES. REC ENGINE AIR FILTER.¦ 64277 30 PERFORMED U61 RECALL. REPROGRAMMED PCM FROM 68232416AD TO 68232416AH.¦ 64277 50 PERFORMED U07 RECALL. PCM ALREADY UP TO DATE. REPROGRAMMED TCM FROM 68242001AD TO 68242001AE. REPROGRAMMED RFH FROM 68234884AC TO 68234884AE | Air Filter Service¦New Tire(s)
212981 | ¦ 64277 30 PERFORMED U53 RECALL. REPROGRAMMED ORC FROM 68085881AI TO 68346715AC.¦ 64277 PERFORM COMPLIMENTARY MULTI POINT VISUAL INSPECTION. CHECK AND SET TIRE PRESSURES. REC FRONT TIRES. REC ENGINE AIR FILTER.¦ 64277 30 PERFORMED U61 RECALL. REPROGRAMMED PCM FROM 68232416AD TO 68232416AH.¦ 64277 50 PERFORMED U07 RECALL. PCM ALREADY UP TO DATE. REPROGRAMMED TCM FROM 68242001AD TO 68242001AE. REPROGRAMMED RFH FROM 68234884AC TO 68234884AE | Air Filter Service¦New Tire(s)
212988 | ¦ 19276 PERFORMED COMPLIMENTARY MULTI POINT VISUAL INSPECTION. CHECKED AND SET TIRE PRESSURES. RECOMMEND CABIN AND ENGINE AIR FILTER..¦ 19276 REPLACED ENGINE OIL AND FILTER, TOP OFF FLUIDS AS NEEDED | Air Filter Service
213061 | ¦ TECH REC'D: 2 SERVICE ($89.95), 3 SERVICE ($373 .90), 3 WIPER INSERTS ($27), HEADLIGHT RESTORE ($170), BRAKE FLUID FLUSH ($133.95), POWER STEE RING FLUSH ($133.95), TIMING BELT SERVICE ($149 5), AND BATTERY CLEANING KIT ($50). CUST DECLIN ED.¦ 91547 SET ALL TIRE PRESSURES TO 32 PSI.¦ 91547 PERFORMED A1 SERVICE (SERVICE INCLUDES SUBMENU ITEMS PER CHECKLIST) - ELK GROVE ACURA - MINIMUM SERVICE (A) Replace Engine Oil and Filter Install Windshield Wiper Solvent (1) Rotate Tires, Check Tire Pressure and Condition Check VIN # for Open Recalls or Campaigns Perform Multi-Point Inspection.¦ 91547 PERFORMED MULTI-POINT INSPECTION PER ATTACHED INSPECTION SHEET | Battery Service¦Belt Service¦Brake Fluid Service¦Wiper Blade Service
213061 | ¦ TECH REC'D: 2 SERVICE ($89.95), 3 SERVICE ($373 .90), 3 WIPER INSERTS ($27), HEADLIGHT RESTORE ($170), BRAKE FLUID FLUSH ($133.95), POWER STEE RING FLUSH ($133.95), TIMING BELT SERVICE ($149 5), AND BATTERY CLEANING KIT ($50). CUST DECLIN ED.¦ 91547 SET ALL TIRE PRESSURES TO 32 PSI.¦ 91547 PERFORMED A1 SERVICE (SERVICE INCLUDES SUBMENU ITEMS PER CHECKLIST) - ELK GROVE ACURA - MINIMUM SERVICE (A) Replace Engine Oil and Filter Install Windshield Wiper Solvent (1) Rotate Tires, Check Tire Pressure and Condition Check VIN # for Open Recalls or Campaigns Perform Multi-Point Inspection.¦ 91547 PERFORMED MULTI-POINT INSPECTION PER ATTACHED INSPECTION SHEET | Battery Service¦Belt Service¦Brake Fluid Service¦Wiper Blade Service
213061 | ¦ TECH REC'D: 2 SERVICE ($89.95), 3 SERVICE ($373 .90), 3 WIPER INSERTS ($27), HEADLIGHT RESTORE ($170), BRAKE FLUID FLUSH ($133.95), POWER STEE RING FLUSH ($133.95), TIMING BELT SERVICE ($149 5), AND BATTERY CLEANING KIT ($50). CUST DECLIN ED.¦ 91547 SET ALL TIRE PRESSURES TO 32 PSI.¦ 91547 PERFORMED A1 SERVICE (SERVICE INCLUDES SUBMENU ITEMS PER CHECKLIST) - ELK GROVE ACURA - MINIMUM SERVICE (A) Replace Engine Oil and Filter Install Windshield Wiper Solvent (1) Rotate Tires, Check Tire Pressure and Condition Check VIN # for Open Recalls or Campaigns Perform Multi-Point Inspection.¦ 91547 PERFORMED MULTI-POINT INSPECTION PER ATTACHED INSPECTION SHEET | Battery Service¦Belt Service¦Brake Fluid Service¦Wiper Blade Service
213061 | ¦ TECH REC'D: 2 SERVICE ($89.95), 3 SERVICE ($373 .90), 3 WIPER INSERTS ($27), HEADLIGHT RESTORE ($170), BRAKE FLUID FLUSH ($133.95), POWER STEE RING FLUSH ($133.95), TIMING BELT SERVICE ($149 5), AND BATTERY CLEANING KIT ($50). CUST DECLIN ED.¦ 91547 SET ALL TIRE PRESSURES TO 32 PSI.¦ 91547 PERFORMED A1 SERVICE (SERVICE INCLUDES SUBMENU ITEMS PER CHECKLIST) - ELK GROVE ACURA - MINIMUM SERVICE (A) Replace Engine Oil and Filter Install Windshield Wiper Solvent (1) Rotate Tires, Check Tire Pressure and Condition Check VIN # for Open Recalls or Campaigns Perform Multi-Point Inspection.¦ 91547 PERFORMED MULTI-POINT INSPECTION PER ATTACHED INSPECTION SHEET | Battery Service¦Belt Service¦Brake Fluid Service¦Wiper Blade Service
213094 | ¦ 61816 AIR FILTER, RECOMMEND BOTH FRONT TIRES RIGHT FRONT LOW TREAD DEPTH, LEFT FRONT INNER WEAR.¦ CCC APPOINTMENT CREATED 2018-12-31 10:49:00AM T AKEN BY CHERELLE UKAUKA.¦ 61816 OIL AND FILTER CHANGE, TIRE PRESSURES SET AT 35 PSI. TOPPED OFF FLUIDS AS NEEDED. | New Tire(s)
213156 | ¦ RECOMMEND TRANSMISSION SERVICE CABIN FILTER &.¦ SCAN TEST W/VIDA. RETRIEVE DTCS ECM-P030000 | Cabin Air Filter Service¦Transmission Service
213156 | ¦ RECOMMEND TRANSMISSION SERVICE CABIN FILTER &.¦ SCAN TEST W/VIDA. RETRIEVE DTCS ECM-P030000 | Cabin Air Filter Service¦Transmission Service
213157 | ¦ 53547 PERFORMED 3 SERVICE: DRAINED AND REFILLED TRANSMISSION FLUID, DRAINED AND REFILLED TRANSFER CASE FLUID (IF APPLICABLE) WITH ACURA GENUINE FLUID..¦ 53547 PERFORMED MULTI-POINT INSPECTION PER ATTACHED INSPECTION SHEET.¦ 53547 PERFORMED ENGINE OIL AND FILTER CHANGE USING GENUINE ACURA PARTS.¦ 53547 SUSPECT SHORT IN CABLE REEL, DASH HARNESS OR CAN CONTROLLER ERROR. DID NOT COMPLETE TROUBLESHOOTING. VERIFIED COMPLAINT. CHECKED SWITCH INPUTS WITH HDS. SET AND RESUME FLICKER WHENEVER PRESSING ANY CRUISE BUTTON AND THE CANCEL SWITCH INPUT CHANGES NOT MATTER WHICH BUTTON IS PRESSED. SHORTED THE SWITCH WIRES ON AIRBAG OF STEERING WHEEL, SAME RESULT ON DATA LIST. TOOK SNAPSHOT OF CONDITION AND PRINTED. ATTACHED TO REPAIR ORDER. RECOMMEND REMOVING STEERING COLUMN COVERS AND ISOLATING FURTHER. CLIENT DECLINED DIAGNOSIS..¦ 53547 ADJUSTED TIRES TO 35 PSI.¦ 53547 PERFORMED 2 SERVICE: REPLACED ENGINE AIR FILTER AND IN DASH POLLEN FILTER WITH GENUINE ACURA PARTS | Steering Service
213201 | ¦ 81400 CONFIRMED. THERE IS A LEAK. UPON INSPECTION FOUND THE THERMOSTAT HOUSING LEAKING COOLANT. RECOMMEND NEW THERMOSTAT AND HOUSING AND UPPER RADIATOR HOSE CUSTOMER ADVISED.¦ 81400 PART ON BACK ORDER | Cooling System Service¦Hose Service
213201 | ¦ 81400 CONFIRMED. THERE IS A LEAK. UPON INSPECTION FOUND THE THERMOSTAT HOUSING LEAKING COOLANT. RECOMMEND NEW THERMOSTAT AND HOUSING AND UPPER RADIATOR HOSE CUSTOMER ADVISED.¦ 81400 PART ON BACK ORDER | Cooling System Service¦Hose Service
213205 | ¦ 176968 NEEDS AIR FUEL SNESNOR , ENGINE MOUNT , AND CV AXLE | Fuel System Service
213208 | ¦ WEB APPOINTMENT CREATED 2019-01-30 02:45:09PM T AKEN BY CUSTOMER STATES STEERING WHEEL IS A L ITTLE LOOSE AND NEEDS TO BE TIGHTENED for VIN: 5NPEB4AC0CH497865.¦ 62266 NEEDS 4 TIRES - NEEDS FRONT BRAKES SOON NEEDS TUNE | Brake Service¦New Tire(s)¦Steering Service¦Tune Up
213208 | ¦ WEB APPOINTMENT CREATED 2019-01-30 02:45:09PM T AKEN BY CUSTOMER STATES STEERING WHEEL IS A L ITTLE LOOSE AND NEEDS TO BE TIGHTENED for VIN: 5NPEB4AC0CH497865.¦ 62266 NEEDS 4 TIRES - NEEDS FRONT BRAKES SOON NEEDS TUNE | Brake Service¦New Tire(s)¦Steering Service¦Tune Up
213208 | ¦ WEB APPOINTMENT CREATED 2019-01-30 02:45:09PM T AKEN BY CUSTOMER STATES STEERING WHEEL IS A L ITTLE LOOSE AND NEEDS TO BE TIGHTENED for VIN: 5NPEB4AC0CH497865.¦ 62266 NEEDS 4 TIRES - NEEDS FRONT BRAKES SOON NEEDS TUNE | Brake Service¦New Tire(s)¦Steering Service¦Tune Up
213208 | ¦ WEB APPOINTMENT CREATED 2019-01-30 02:45:09PM T AKEN BY CUSTOMER STATES STEERING WHEEL IS A L ITTLE LOOSE AND NEEDS TO BE TIGHTENED for VIN: 5NPEB4AC0CH497865.¦ 62266 NEEDS 4 TIRES - NEEDS FRONT BRAKES SOON NEEDS TUNE | Brake Service¦New Tire(s)¦Steering Service¦Tune Up
213231 | ¦ 26591 100 VERIFIED CONCERN. FOUND INTERIOR LAMP FUSES BLOWN AND CIRCUITS SHORTED. FOUND EXHAUST FROM AFTER MARKET UNIT HAD MELTED BODY HARNESS. FOUND ABOUT 20 WIRES MELTED TOGETHER. FOUND ONE INTERIOR LAMP MELTED. CUSTOMER DECLINED REPLACEMENT OF BODY HARNESS. 0100 | Body Repair
213239 | ¦ 141784 RIGHT FRONT FENDER LINER DAMAGED- NOISY $122.50, INTERMITTENT NOISE FROM BELT/PULLEY. FRONT BRAKE PADS HAVE 50% REMAINING. ROTORS BADLY RUSTED. RECOMMEND REPLACING ROTORS AT TIME OF BRAKE PAD REPLACEMENT..¦ 141784 TEST DROVE VEHICLE - MULTIPLE NOISES DETECTED. FOUND REAR BRAKES CLOSE TO METAL AND ROTORS EXTREMELY RUSTED. FRONT STRUTS AND END LINKS ARE NOISY, REAR SHOCKS ARE NOISY. REPLACED AND CONFIRMED REPAIR. | Brake Service
213242 | ¦ CP- Oil and oil filter change $10.00 off coupon.¦ Perform Multi-point Inspection: declined tire rotation | Tire Rotation
213320 | ¦ WSA-7235E730 Contact Mobile (214) 799-3005.¦ 141004.¦ Found code ECM-21CC and 950C. Noticed pressure in the crankcase. Combination of codes and pressure readings, indicate a torn diaphragm within the oil trap box. Recommend replacing the oil trap box and the crankcase ventilation hose. [1.00].¦ Found nail in left front tire. Removed the nail and repaired the leak. [n/c].¦ OIL TRAP BOX WITH CRANKCASE VENTILATION HOSE..¦ Completed oil and oil filter change. [.50] | Engine Service
213329 | ¦ SET TIRE PRESSURE TO 39 PSI RECOMMEND FUEL LEVEL SENSOR EST$722.00 RECOMMEND 30K SERVICE EST$1010.00.¦ 32519 PERFORMED INSPECTION. TECH FOUND CODE P0463, P0460-15 (ACTIVE). TECH VERIFIED INTERNAL FAILURE TO FUEL LEVEL SENSOR AND RECOMMENDS TO REPLACE AND RE-CHECK. CUSTOMER DENIED AT THIS TIME. | 30,000 Mile Service¦Fuel System Service¦Sensor Service
213329 | ¦ SET TIRE PRESSURE TO 39 PSI RECOMMEND FUEL LEVEL SENSOR EST$722.00 RECOMMEND 30K SERVICE EST$1010.00.¦ 32519 PERFORMED INSPECTION. TECH FOUND CODE P0463, P0460-15 (ACTIVE). TECH VERIFIED INTERNAL FAILURE TO FUEL LEVEL SENSOR AND RECOMMENDS TO REPLACE AND RE-CHECK. CUSTOMER DENIED AT THIS TIME. | 30,000 Mile Service¦Fuel System Service¦Sensor Service
213329 | ¦ SET TIRE PRESSURE TO 39 PSI RECOMMEND FUEL LEVEL SENSOR EST$722.00 RECOMMEND 30K SERVICE EST$1010.00.¦ 32519 PERFORMED INSPECTION. TECH FOUND CODE P0463, P0460-15 (ACTIVE). TECH VERIFIED INTERNAL FAILURE TO FUEL LEVEL SENSOR AND RECOMMENDS TO REPLACE AND RE-CHECK. CUSTOMER DENIED AT THIS TIME. | 30,000 Mile Service¦Fuel System Service¦Sensor Service
213346 | ¦ 88430 PERFORMED A1 SERVICE (SERVICE INCLUDES SUBMENU ITEMS PER CHECKLIST) - ELK GROVE ACURA - MINIMUM SERVICE (A) Replace Engine Oil and Filter Install Windshield Wiper Solvent (1) Rotate Tires, Check Tire Pressure and Condition Check VIN # for Open Recalls or Campaigns Perform Multi-Point Inspection.¦ TECH REC'D: 2 AND 3 SERVICE, BRAKE AND POWER ST EERING FLUID FLUSH, GRAVEL GUARD LOOSE, AND WIP ERS. CUST DECLINED | Body Repair¦Brake Service
213346 | ¦ 88430 PERFORMED A1 SERVICE (SERVICE INCLUDES SUBMENU ITEMS PER CHECKLIST) - ELK GROVE ACURA - MINIMUM SERVICE (A) Replace Engine Oil and Filter Install Windshield Wiper Solvent (1) Rotate Tires, Check Tire Pressure and Condition Check VIN # for Open Recalls or Campaigns Perform Multi-Point Inspection.¦ TECH REC'D: 2 AND 3 SERVICE, BRAKE AND POWER ST EERING FLUID FLUSH, GRAVEL GUARD LOOSE, AND WIP ERS. CUST DECLINED | Body Repair¦Brake Service
213350 | ¦ #6 MISSFIRE NEEDES COIL AND SPARK PLUGS REPLA CED CUSTOMER DECLINED SERVICE AT THIS TIME.¦ #6 MISSFIRE NEEDES COIL AND SPARK PLUGS REPLA CED CUSTOMER DECLINED SERVICE AT THIS TIME | Spark Plugs¦Coils
213350 | ¦ #6 MISSFIRE NEEDES COIL AND SPARK PLUGS REPLA CED CUSTOMER DECLINED SERVICE AT THIS TIME.¦ #6 MISSFIRE NEEDES COIL AND SPARK PLUGS REPLA CED CUSTOMER DECLINED SERVICE AT THIS TIME | Spark Plugs¦Coils
213353 | ¦ RECOMMEND FRONT BRAKE PADS $180. REPLACE ALL 4 TIRES. MICH $990. YOKO $682. 4 WHEEL ALIGNMENT $100. | Brake Service
213354 | ¦ RECOMMEND A 105,000 MILE SERVICE W/ TIMING BELT JOB, SPARK PLUGS, VALVE ADJUSTMENT, AND COOLANT $1,900.00. RECOMMEND BOTH FRONT COMPLIANCE BUSHINGS $543.00 AND TRANSMISSION FLUID SERVICE $129.95. | 105,000 Mile Service¦Belt Service¦Cooling System Service¦Spark Plugs¦Suspension Service¦Transmission Flush Service
213354 | ¦ RECOMMEND A 105,000 MILE SERVICE W/ TIMING BELT JOB, SPARK PLUGS, VALVE ADJUSTMENT, AND COOLANT $1,900.00. RECOMMEND BOTH FRONT COMPLIANCE BUSHINGS $543.00 AND TRANSMISSION FLUID SERVICE $129.95. | 105,000 Mile Service¦Belt Service¦Cooling System Service¦Spark Plugs¦Suspension Service¦Transmission Flush Service
213354 | ¦ RECOMMEND A 105,000 MILE SERVICE W/ TIMING BELT JOB, SPARK PLUGS, VALVE ADJUSTMENT, AND COOLANT $1,900.00. RECOMMEND BOTH FRONT COMPLIANCE BUSHINGS $543.00 AND TRANSMISSION FLUID SERVICE $129.95. | 105,000 Mile Service¦Belt Service¦Cooling System Service¦Spark Plugs¦Suspension Service¦Transmission Flush Service
213354 | ¦ RECOMMEND A 105,000 MILE SERVICE W/ TIMING BELT JOB, SPARK PLUGS, VALVE ADJUSTMENT, AND COOLANT $1,900.00. RECOMMEND BOTH FRONT COMPLIANCE BUSHINGS $543.00 AND TRANSMISSION FLUID SERVICE $129.95. | 105,000 Mile Service¦Belt Service¦Cooling System Service¦Spark Plugs¦Suspension Service¦Transmission Flush Service
213354 | ¦ RECOMMEND A 105,000 MILE SERVICE W/ TIMING BELT JOB, SPARK PLUGS, VALVE ADJUSTMENT, AND COOLANT $1,900.00. RECOMMEND BOTH FRONT COMPLIANCE BUSHINGS $543.00 AND TRANSMISSION FLUID SERVICE $129.95. | 105,000 Mile Service¦Belt Service¦Cooling System Service¦Spark Plugs¦Suspension Service¦Transmission Flush Service
213354 | ¦ RECOMMEND A 105,000 MILE SERVICE W/ TIMING BELT JOB, SPARK PLUGS, VALVE ADJUSTMENT, AND COOLANT $1,900.00. RECOMMEND BOTH FRONT COMPLIANCE BUSHINGS $543.00 AND TRANSMISSION FLUID SERVICE $129.95. | 105,000 Mile Service¦Belt Service¦Cooling System Service¦Spark Plugs¦Suspension Service¦Transmission Flush Service
213355 | ¦ SHUTTLE WEB APPOINTMENT CREATED 2019-02-06 04:0 3:46PM TAKEN BY ZACHARY DURHAM.¦ 53688 RECOMMEND 4 TIRES $151.00 EACH - MUST BE ORDERED $684 PLUS TAX, ALIGNMENT $79.95, ENGINE AIR FILTER $35, CABIN FILTER $55, FUEL SERVICE $179 | Air Filter Service¦Cabin Air Filter Service¦Fuel System Service¦New Tire(s)¦Wheel Alignment Service
213355 | ¦ SHUTTLE WEB APPOINTMENT CREATED 2019-02-06 04:0 3:46PM TAKEN BY ZACHARY DURHAM.¦ 53688 RECOMMEND 4 TIRES $151.00 EACH - MUST BE ORDERED $684 PLUS TAX, ALIGNMENT $79.95, ENGINE AIR FILTER $35, CABIN FILTER $55, FUEL SERVICE $179 | Air Filter Service¦Cabin Air Filter Service¦Fuel System Service¦New Tire(s)¦Wheel Alignment Service
213355 | ¦ SHUTTLE WEB APPOINTMENT CREATED 2019-02-06 04:0 3:46PM TAKEN BY ZACHARY DURHAM.¦ 53688 RECOMMEND 4 TIRES $151.00 EACH - MUST BE ORDERED $684 PLUS TAX, ALIGNMENT $79.95, ENGINE AIR FILTER $35, CABIN FILTER $55, FUEL SERVICE $179 | Air Filter Service¦Cabin Air Filter Service¦Fuel System Service¦New Tire(s)¦Wheel Alignment Service
213355 | ¦ SHUTTLE WEB APPOINTMENT CREATED 2019-02-06 04:0 3:46PM TAKEN BY ZACHARY DURHAM.¦ 53688 RECOMMEND 4 TIRES $151.00 EACH - MUST BE ORDERED $684 PLUS TAX, ALIGNMENT $79.95, ENGINE AIR FILTER $35, CABIN FILTER $55, FUEL SERVICE $179 | Air Filter Service¦Cabin Air Filter Service¦Fuel System Service¦New Tire(s)¦Wheel Alignment Service
213355 | ¦ SHUTTLE WEB APPOINTMENT CREATED 2019-02-06 04:0 3:46PM TAKEN BY ZACHARY DURHAM.¦ 53688 RECOMMEND 4 TIRES $151.00 EACH - MUST BE ORDERED $684 PLUS TAX, ALIGNMENT $79.95, ENGINE AIR FILTER $35, CABIN FILTER $55, FUEL SERVICE $179 | Air Filter Service¦Cabin Air Filter Service¦Fuel System Service¦New Tire(s)¦Wheel Alignment Service
213379 | ¦ 120194 p0497,p145c evap purge malfunction. found that the pcs(purge control solenoid) stuck shut. replaced pcs. performed evap function test. system tested normal at this time. recommend 120,000 mile service and fuel induction service..¦ RECOMMEND 120K SERVICE. RECOMMEND FUEL INDUCTIO N SERVICE | 120,000 Mile Service¦Fuel System Service
213379 | ¦ 120194 p0497,p145c evap purge malfunction. found that the pcs(purge control solenoid) stuck shut. replaced pcs. performed evap function test. system tested normal at this time. recommend 120,000 mile service and fuel induction service..¦ RECOMMEND 120K SERVICE. RECOMMEND FUEL INDUCTIO N SERVICE | 120,000 Mile Service¦Fuel System Service
213380 | ¦ RECOMMEND TRANSMISSION FLUID SERVICE $129.95 ENGINE AIR FILTER AND CABIN FILTER $104.95 | Air Filter Service¦Cabin Air Filter Service¦Transmission Flush Service
213380 | ¦ RECOMMEND TRANSMISSION FLUID SERVICE $129.95 ENGINE AIR FILTER AND CABIN FILTER $104.95 | Air Filter Service¦Cabin Air Filter Service¦Transmission Flush Service
213380 | ¦ RECOMMEND TRANSMISSION FLUID SERVICE $129.95 ENGINE AIR FILTER AND CABIN FILTER $104.95 | Air Filter Service¦Cabin Air Filter Service¦Transmission Flush Service
213443 | ¦ Recall #: V01, Launch Date: 01/15/2019 - PASSENGER AIRBAG INFLATOR.¦ CUSTOMER REQUESTS WE PERFORM A LUBE, OIL & FILTER CHANGE SERVICE.¦ PERFORM 23 POINT MULTI POINT INSPECTION RECOMMEND 2 NEW TIRES, PASSENGERS SIDE FRONT AND REAR.¦ Customer States NAIL IN ONE OF THE REAR TIRES | New Tire(s)
213463 | ¦ 26551 NAIL IN L/F TIRE. PLUGGED.¦ WAIT CREATED 2019-02-20 08:33:00PM TAKEN BY JOA N MALAMA.¦ 26551 OIL AND FILTER CHANGE, TIRE PRESSURES SET AT 35 PSI. TOPPED OFF FLUIDS AS NEEDED..¦ 26551 S/C FAIL RIGHT TAIL LAMP ASSY. BROKEN. 2 FRONT TIRES NEED TIO REPLACE PASSENGER REAR TAIL LAMP DUE TO CRACKED, PART COST $282.45 AND LABOR COST $70.00+TAX...AND NEED TO BACK ORDER FIRST NEED 2 FRONT TIRES GOODYEAR TYPE COST $271.00 EACH X 2=$542.00 PLUS ALIGNMENT COST $99.95+TAX | New Tire(s)¦Wheel Alignment Service
213463 | ¦ 26551 NAIL IN L/F TIRE. PLUGGED.¦ WAIT CREATED 2019-02-20 08:33:00PM TAKEN BY JOA N MALAMA.¦ 26551 OIL AND FILTER CHANGE, TIRE PRESSURES SET AT 35 PSI. TOPPED OFF FLUIDS AS NEEDED..¦ 26551 S/C FAIL RIGHT TAIL LAMP ASSY. BROKEN. 2 FRONT TIRES NEED TIO REPLACE PASSENGER REAR TAIL LAMP DUE TO CRACKED, PART COST $282.45 AND LABOR COST $70.00+TAX...AND NEED TO BACK ORDER FIRST NEED 2 FRONT TIRES GOODYEAR TYPE COST $271.00 EACH X 2=$542.00 PLUS ALIGNMENT COST $99.95+TAX | New Tire(s)¦Wheel Alignment Service
213468 | ¦ WAIT CCC APPOINTMENT CREATED 2019-02-23 01:05:0 0PM TAKEN BY CHERELLE UKAUKA.¦ 60930 OIL AND FILTER CHANGE, TIRE PRESSURES SET AT 35 PSI. TOPPED OFF FLUIDS AS NEEDED..¦ 60930 REPLACED AIR FILTER.¦ 60930 RECOMMEND POWER STEERING FLUSH AND COST TO FLUSH POWER STEERING $139.95+TAX...AND A/C CABIN MICRO FILTER COST $89.95+TAX | Steering Service
213490 | ¦ 26898 - Technician inspected the vehicle, and recommends that the Oil gets changed - Cost: $ 44.95 - - Tech. states: Customer declined oil change - - at this time -.¦ 26898 - Tech. states - Re-filled washer fluid - - to resolve -.¦ 26898 180A21R0 0.3 M/H | Oil &amp; Filter Change
213512 | ¦ 63662 PERFORMED OIL CHANGE AS PER COUPON.¦ SET TIRE PRESSURE TO 36 PSI. TECH RECOMMENDS 60K SERVICE EST 723.95 | 60,000 Mile Service
213533 | ¦ 61445 CVI 318 Performed CVI,FRONT BRAKES 50% REAR BRAKES 30%,TIRES 6/32 RIGHT FRONT 3/32,BATTERY GOOD.¦ 61445 Service due 318 CHANGED OIL AND REPLACED OIL FILTER. CHECKED TIRE PRESSURE, INSPECTED WIPER BLADE CONDITION AND EXTERIOR LIGHTS. 6.2 qts 5w30 synthetic.¦ 61445 VEHICLE WAS HERE BACK IN NOVEMBER FOR SAME ISSUE REPAIRED ANTENNA WIRE THAT WAS LOOSE,THIS VISIT FOUND DRIVER DOOR HANDLE NOT RECEIVING SIGNAL,NEEDS DRIVER DOOR HANDLE QUOTED CUSTOMER 620.00 FOR REPAIR.¦ CUSTOMER REQUESTED A LOANER CREATED 2019-02-27 10:07:00AM TAKEN BY MANDI WINKLER | Body Repair
213534 | ¦ 27631 RESET SERVICE LIGHT.¦ 27631 FAULT TRACE CSC LM. <58EO056KIP2BCGJ8> BATTERY FAILED VOLVO BT3300 TESTER. REPLACED BATTERY AND RESET BATTERY COUNTER IN CEM..¦ 27631 30,000 MAINTENANCE. 6.3QT. MILES OUT 27631.¦ 27631 BATTERY=GOOD COOLANT= -40 BRAKES= 80% FRONT & 75% REAR TIRES= FRONT 5-6/32NDS AND 3-4/32NDS REAR TIRES NEED REPLACED SOON, RECOMMEND ALIGNMENT AFTER REPLACING TIRES//CUSTOMER DECLINED.¦ CUSTOMER REQUESTED A LOANER CREATED 2019-02-18 10:25:00AM TAKEN BY DOUGLAS GRILLS.¦ 27631 PASS EMISSIONS TEST | Cooling System Service¦New Tire(s)¦Wheel Alignment Service
213534 | ¦ 27631 RESET SERVICE LIGHT.¦ 27631 FAULT TRACE CSC LM. <58EO056KIP2BCGJ8> BATTERY FAILED VOLVO BT3300 TESTER. REPLACED BATTERY AND RESET BATTERY COUNTER IN CEM..¦ 27631 30,000 MAINTENANCE. 6.3QT. MILES OUT 27631.¦ 27631 BATTERY=GOOD COOLANT= -40 BRAKES= 80% FRONT & 75% REAR TIRES= FRONT 5-6/32NDS AND 3-4/32NDS REAR TIRES NEED REPLACED SOON, RECOMMEND ALIGNMENT AFTER REPLACING TIRES//CUSTOMER DECLINED.¦ CUSTOMER REQUESTED A LOANER CREATED 2019-02-18 10:25:00AM TAKEN BY DOUGLAS GRILLS.¦ 27631 PASS EMISSIONS TEST | Cooling System Service¦New Tire(s)¦Wheel Alignment Service
213534 | ¦ 27631 RESET SERVICE LIGHT.¦ 27631 FAULT TRACE CSC LM. <58EO056KIP2BCGJ8> BATTERY FAILED VOLVO BT3300 TESTER. REPLACED BATTERY AND RESET BATTERY COUNTER IN CEM..¦ 27631 30,000 MAINTENANCE. 6.3QT. MILES OUT 27631.¦ 27631 BATTERY=GOOD COOLANT= -40 BRAKES= 80% FRONT & 75% REAR TIRES= FRONT 5-6/32NDS AND 3-4/32NDS REAR TIRES NEED REPLACED SOON, RECOMMEND ALIGNMENT AFTER REPLACING TIRES//CUSTOMER DECLINED.¦ CUSTOMER REQUESTED A LOANER CREATED 2019-02-18 10:25:00AM TAKEN BY DOUGLAS GRILLS.¦ 27631 PASS EMISSIONS TEST | Cooling System Service¦New Tire(s)¦Wheel Alignment Service
213574 | ¦ 7675 NEXT SERVICE RECOMMENDED ROTATION AND INDUCTION SERVICE | Fuel System Service
213648 | ¦ 151096 ADJUSTED TIRES TO 35 PSI.¦ 151096 PERFORMED ENGINE OIL AND FILTER CHANGE USING GENUINE ACURA PARTS.¦ RECOMMEND 2 AND 3 SERVICE, BRAKE FLUID SERVICE, COOLANT SERVICE, WIPERS, FRONT AND REAR BRAKES SOON. TIRES, ALIGNMENT.¦ 151096 PERFORMED MULTI-POINT INSPECTION PER ATTACHED INSPECTION SHEET | Brake Fluid Service¦Brake Service¦Cooling System Service¦Wiper Blade Service
213648 | ¦ 151096 ADJUSTED TIRES TO 35 PSI.¦ 151096 PERFORMED ENGINE OIL AND FILTER CHANGE USING GENUINE ACURA PARTS.¦ RECOMMEND 2 AND 3 SERVICE, BRAKE FLUID SERVICE, COOLANT SERVICE, WIPERS, FRONT AND REAR BRAKES SOON. TIRES, ALIGNMENT.¦ 151096 PERFORMED MULTI-POINT INSPECTION PER ATTACHED INSPECTION SHEET | Brake Fluid Service¦Brake Service¦Cooling System Service¦Wiper Blade Service
213648 | ¦ 151096 ADJUSTED TIRES TO 35 PSI.¦ 151096 PERFORMED ENGINE OIL AND FILTER CHANGE USING GENUINE ACURA PARTS.¦ RECOMMEND 2 AND 3 SERVICE, BRAKE FLUID SERVICE, COOLANT SERVICE, WIPERS, FRONT AND REAR BRAKES SOON. TIRES, ALIGNMENT.¦ 151096 PERFORMED MULTI-POINT INSPECTION PER ATTACHED INSPECTION SHEET | Brake Fluid Service¦Brake Service¦Cooling System Service¦Wiper Blade Service
213648 | ¦ 151096 ADJUSTED TIRES TO 35 PSI.¦ 151096 PERFORMED ENGINE OIL AND FILTER CHANGE USING GENUINE ACURA PARTS.¦ RECOMMEND 2 AND 3 SERVICE, BRAKE FLUID SERVICE, COOLANT SERVICE, WIPERS, FRONT AND REAR BRAKES SOON. TIRES, ALIGNMENT.¦ 151096 PERFORMED MULTI-POINT INSPECTION PER ATTACHED INSPECTION SHEET | Brake Fluid Service¦Brake Service¦Cooling System Service¦Wiper Blade Service
213649 | ¦ 149016 ADJUSTED TIRES TO 35 PSI.¦ 149016 PERFORMED MULTI-POINT INSPECTION PER ATTACHED INSPECTION SHEET.¦ TECH REC'D: GR8 DIAG, 3 SERVICE ($149.95), VALV E COVER LEAK DIAG ($155), BRAKE FLUID FLUSH ($1 33.95), HEADLIGHT RESTORE ($170), AND FRONT BRA KES ($285) CUST DECLINED.¦ 149016 PERFORMED ENGINE OIL AND FILTER CHANGE USING GENUINE ACURA PARTS | Brake Fluid Service
213686 | ¦ / SERVICE DUE / ROTATED TIRES AND SET TIRE PRESURE.¦ / SERVICE DUE / ROTATED TIRES AND SET TIRE PRESURE / SERVICE DUE / REPLACED ENGINE OIL AND FILTER / FILTER ASSY-ENGINE OIL 006511 0065111 / GASKET-ENGINE OIL PLUG 006511 0065111 / 5W30 FULL SYNTHETIC OIL 006511 006511SHOP / PREFORMED FREE 29PT INSP.¦ / SERVICE DUE / ROTATED TIRES AND SET TIRE PRESURE / SERVICE DUE / REPLACED ENGINE OIL AND FILTER / FILTER ASSY-ENGINE OIL 006511 0065111 / GASKET-ENGINE OIL PLUG 006511 0065111 / 5W30 FULL SYNTHETIC OIL 006511 006511SHOP.¦ / SERVICE DUE / ROTATED TIRES AND SET TIRE PRESURE / SERVICE DUE / REPLACED ENGINE OIL AND FILTER / FILTER ASSY-ENGINE OIL 006511 0065111 / GASKET-ENGINE OIL PLUG 006511 0065111 / 5W30 FULL SYNTHETIC OIL 006511 006511SHOP / PREFORMED FREE 29PT INSP / RECOMMENDED FRONT BRAKES $235 / EST ON SERVICE | Brake Service
213709 | ¦ CUSTOMER REQUESTS A NH STATE INSPECTION WITH EMISSIONS TESTING (FREE MAINTENANCE PACKAGE).¦ FRONT WIPER BLADES ARE WORN, REPLACEMENT IS NEEDED FOR STATE INSPECTION.¦ PERFORM 5,000 MILE SERVICE. OIL AND FILTER CHANGE, ADD BG MOA OIL SUPPLEMENT, TOP OFF FLUIDS, ROTATE TIRES, SET TIRE PRESSURES, PERFORM MULTI POINT INSPECTION | Wiper Blade Service
213733 | ¦ CALL CENTER APPOINTMENT CREATED 2019-01-28 12:4 9:00PM TAKEN BY CARRIE BALL.¦ 129438 RECOMMEND HOOD SHOCKS $129, FUEL SERVICE $179, COOLANT SERVICE $169, REAR BRAKE PADS 4-5MM NEEDED SOON. | Body Repair¦Fuel System Service¦Cooling System Service¦Brake Service
213733 | ¦ CALL CENTER APPOINTMENT CREATED 2019-01-28 12:4 9:00PM TAKEN BY CARRIE BALL.¦ 129438 RECOMMEND HOOD SHOCKS $129, FUEL SERVICE $179, COOLANT SERVICE $169, REAR BRAKE PADS 4-5MM NEEDED SOON. | Body Repair¦Fuel System Service¦Cooling System Service¦Brake Service
213733 | ¦ CALL CENTER APPOINTMENT CREATED 2019-01-28 12:4 9:00PM TAKEN BY CARRIE BALL.¦ 129438 RECOMMEND HOOD SHOCKS $129, FUEL SERVICE $179, COOLANT SERVICE $169, REAR BRAKE PADS 4-5MM NEEDED SOON. | Body Repair¦Fuel System Service¦Cooling System Service¦Brake Service
213733 | ¦ CALL CENTER APPOINTMENT CREATED 2019-01-28 12:4 9:00PM TAKEN BY CARRIE BALL.¦ 129438 RECOMMEND HOOD SHOCKS $129, FUEL SERVICE $179, COOLANT SERVICE $169, REAR BRAKE PADS 4-5MM NEEDED SOON. | Body Repair¦Fuel System Service¦Cooling System Service¦Brake Service
213765 | ¦ PERFORMED A TRANS FLUID SERVICE.¦ RECOMMEND RESEAL LEAKING VALVE COVER GASKETS ADVISE COOLANT LEAK WAS FOUND AT HEATER CORE. CLAMPS WERE TIGHTENED AND NOW DO NOT LEAK. HEATER CORE WILL BE NEEDED IF LEAK RETURNS..¦ FLUSHED OUT COOLANT.¦ PERFORMED AN LOF.¦ NO PROBLEMS FOUND..¦ EMISSIONS.¦ FLUSHED OUT A POWER STEERING FLUID.¦ PERFORMED A BRAKE FLUSH | Cooling System Service
213771 | ¦ 54636 NEEDS WIPER BLADES, EST 40.00 NEEDS DRIVE BELTS, EST 210.00 COOLANT FLUSH, EST 169.95 AIR FILTER, EST 35.00 ALIGNMENT, EST 79.95 TIMING BELT EST 550.00 | Air Filter Service¦Belt Service¦Cooling System Service¦Wheel Alignment Service¦Wiper Blade Service
213771 | ¦ 54636 NEEDS WIPER BLADES, EST 40.00 NEEDS DRIVE BELTS, EST 210.00 COOLANT FLUSH, EST 169.95 AIR FILTER, EST 35.00 ALIGNMENT, EST 79.95 TIMING BELT EST 550.00 | Air Filter Service¦Belt Service¦Cooling System Service¦Wheel Alignment Service¦Wiper Blade Service
213771 | ¦ 54636 NEEDS WIPER BLADES, EST 40.00 NEEDS DRIVE BELTS, EST 210.00 COOLANT FLUSH, EST 169.95 AIR FILTER, EST 35.00 ALIGNMENT, EST 79.95 TIMING BELT EST 550.00 | Air Filter Service¦Belt Service¦Cooling System Service¦Wheel Alignment Service¦Wiper Blade Service
213771 | ¦ 54636 NEEDS WIPER BLADES, EST 40.00 NEEDS DRIVE BELTS, EST 210.00 COOLANT FLUSH, EST 169.95 AIR FILTER, EST 35.00 ALIGNMENT, EST 79.95 TIMING BELT EST 550.00 | Air Filter Service¦Belt Service¦Cooling System Service¦Wheel Alignment Service¦Wiper Blade Service
213771 | ¦ 54636 NEEDS WIPER BLADES, EST 40.00 NEEDS DRIVE BELTS, EST 210.00 COOLANT FLUSH, EST 169.95 AIR FILTER, EST 35.00 ALIGNMENT, EST 79.95 TIMING BELT EST 550.00 | Air Filter Service¦Belt Service¦Cooling System Service¦Wheel Alignment Service¦Wiper Blade Service
213803 | ¦ BRAKE FLUID FLUSH 95.00 POWER STEERING FLUSH 110.00 AIR AND CABIN FILTERS 105.00 BATTERY 159.95 WIPER INSERTS 3 - 45.00 NEEDS FOUR TIRES | Battery Service¦Brake Fluid Service¦Steering Service¦Wiper Blade Service
213803 | ¦ BRAKE FLUID FLUSH 95.00 POWER STEERING FLUSH 110.00 AIR AND CABIN FILTERS 105.00 BATTERY 159.95 WIPER INSERTS 3 - 45.00 NEEDS FOUR TIRES | Battery Service¦Brake Fluid Service¦Steering Service¦Wiper Blade Service
213803 | ¦ BRAKE FLUID FLUSH 95.00 POWER STEERING FLUSH 110.00 AIR AND CABIN FILTERS 105.00 BATTERY 159.95 WIPER INSERTS 3 - 45.00 NEEDS FOUR TIRES | Battery Service¦Brake Fluid Service¦Steering Service¦Wiper Blade Service
213803 | ¦ BRAKE FLUID FLUSH 95.00 POWER STEERING FLUSH 110.00 AIR AND CABIN FILTERS 105.00 BATTERY 159.95 WIPER INSERTS 3 - 45.00 NEEDS FOUR TIRES | Battery Service¦Brake Fluid Service¦Steering Service¦Wiper Blade Service
213804 | ¦ 194377 NEEDS ENGINE HARNESS, CONNECTOR AT THE INHIBITER SWITCH IS SHORTED. REPLACEMENT WILL BE NEEDED, EST 2500.00. ALSO NEEDS ENGINE VALVE COVERS, EST 430 NEEDS UPPER AND LOWER HOSES WITH THERMOSTAT.. EST 400.00 HAS BRAKE LIGHT OUT EST 25.00 ENGINE AIR FILTER, EST 35.00 | Cooling System Service
213832 | ¦ TECH REC'D: HEADLIGHT RESTORE, BRAKE AND POWER STEERING FLUSH, PASSENGER SIDE FOG LIGHT. CUST DECLINED *NO TIRE ROTATION*.¦ 134212 PERFORMED B SERVICE (SERVICE INCLUDES SUBMENU ITEMS PER CHECKLIST) - ELK GROVE ACURA - MINIMUM SERVICE (B) Replace Engine Oil and Filter Install Windshield Wiper Solvent (B) Inspect Front and Rear Brakes (B) Check Parking Brake Adjustment (B) Visually Inspect Tie Rod Ends, Steering Gear Box, and Boots (B) Visually Inspect Suspension Components (B) Visually Inspect Driveshaft Boots (B) Visually Inspect Brake Hoses and Line (including ABS) (B) Visually Inspect All Fluid Levels and Condition of Fluids (top off as needed) (B) Visually Inspect Exhaust System (B) Visually Inspect Fuel Lines and Connections (1) Rotate Tires, Check Tire Pressure and Condition Inspect Drive Belt Check VIN # for Open Recalls or Campaigns Clean Battery Cable Ends and Terminals and Install Anti-Corrosion Pads Perform Multi-Point Inspection | Brake Service¦Steering Service
213832 | ¦ TECH REC'D: HEADLIGHT RESTORE, BRAKE AND POWER STEERING FLUSH, PASSENGER SIDE FOG LIGHT. CUST DECLINED *NO TIRE ROTATION*.¦ 134212 PERFORMED B SERVICE (SERVICE INCLUDES SUBMENU ITEMS PER CHECKLIST) - ELK GROVE ACURA - MINIMUM SERVICE (B) Replace Engine Oil and Filter Install Windshield Wiper Solvent (B) Inspect Front and Rear Brakes (B) Check Parking Brake Adjustment (B) Visually Inspect Tie Rod Ends, Steering Gear Box, and Boots (B) Visually Inspect Suspension Components (B) Visually Inspect Driveshaft Boots (B) Visually Inspect Brake Hoses and Line (including ABS) (B) Visually Inspect All Fluid Levels and Condition of Fluids (top off as needed) (B) Visually Inspect Exhaust System (B) Visually Inspect Fuel Lines and Connections (1) Rotate Tires, Check Tire Pressure and Condition Inspect Drive Belt Check VIN # for Open Recalls or Campaigns Clean Battery Cable Ends and Terminals and Install Anti-Corrosion Pads Perform Multi-Point Inspection | Brake Service¦Steering Service
213833 | ¦ 55342 PERFORMED ENGINE OIL AND FILTER CHANGE USING GENUINE ACURA PARTS.¦ TECH REC'D: ALL FOUR TIRES AND ALIGNMENT | New Tire(s)¦Wheel Alignment Service
213833 | ¦ 55342 PERFORMED ENGINE OIL AND FILTER CHANGE USING GENUINE ACURA PARTS.¦ TECH REC'D: ALL FOUR TIRES AND ALIGNMENT | New Tire(s)¦Wheel Alignment Service
213943 | ¦ RECOMMEND REPLACE BATTERY $155 PLUS TAX REPLACE REAR BRAKE PADS $190 REPLACE DRIVE BELT $155 | Battery Service
213944 | ¦ RECOMMEND SPARK PLUGS AND VALVE ADJUSTMENT. $830.00. | Spark Plugs
213945 | ¦ RECOMMEND BATTERY. FAILED TEST $174.53 TRANSMISSION FLUID SERVICE $129.95 REPLACE ENGINE AIR FILTER 49.05 | Battery Service
213947 | ¦ DID NOT CHANGE OIL & FILTER AT THIS TIME. THREADS IN OIL PAN ARE STRIPPED. RECOMMEND REPLACING OIL PAN $1,173.00. LFT UPPER TAILLIGHT AND LEFT LIC PLATE LIGHT ARE INOP. $56.00. EXCESSIVE PLAY IN LF SWAY BAR LINK $281.00. RECOMMEND REPLACING BATTERY $157.00. RECOMMEND TRANSMISSION FLUID SERVICE $130.00. RECOMMEND REAR DIFFERENTIAL FLUID CHANGE EVERY 30,000 MILES $95.00. RECOMMEND BOTH AIR FILTERS AT NEXT SERVICE $105.00. RECOMMEND TIRES SOON. | Engine Service¦Transmission Service¦Air Filter Service¦New Tire(s)
213947 | ¦ DID NOT CHANGE OIL & FILTER AT THIS TIME. THREADS IN OIL PAN ARE STRIPPED. RECOMMEND REPLACING OIL PAN $1,173.00. LFT UPPER TAILLIGHT AND LEFT LIC PLATE LIGHT ARE INOP. $56.00. EXCESSIVE PLAY IN LF SWAY BAR LINK $281.00. RECOMMEND REPLACING BATTERY $157.00. RECOMMEND TRANSMISSION FLUID SERVICE $130.00. RECOMMEND REAR DIFFERENTIAL FLUID CHANGE EVERY 30,000 MILES $95.00. RECOMMEND BOTH AIR FILTERS AT NEXT SERVICE $105.00. RECOMMEND TIRES SOON. | Engine Service¦Transmission Service¦Air Filter Service¦New Tire(s)
213947 | ¦ DID NOT CHANGE OIL & FILTER AT THIS TIME. THREADS IN OIL PAN ARE STRIPPED. RECOMMEND REPLACING OIL PAN $1,173.00. LFT UPPER TAILLIGHT AND LEFT LIC PLATE LIGHT ARE INOP. $56.00. EXCESSIVE PLAY IN LF SWAY BAR LINK $281.00. RECOMMEND REPLACING BATTERY $157.00. RECOMMEND TRANSMISSION FLUID SERVICE $130.00. RECOMMEND REAR DIFFERENTIAL FLUID CHANGE EVERY 30,000 MILES $95.00. RECOMMEND BOTH AIR FILTERS AT NEXT SERVICE $105.00. RECOMMEND TIRES SOON. | Engine Service¦Transmission Service¦Air Filter Service¦New Tire(s)
213947 | ¦ DID NOT CHANGE OIL & FILTER AT THIS TIME. THREADS IN OIL PAN ARE STRIPPED. RECOMMEND REPLACING OIL PAN $1,173.00. LFT UPPER TAILLIGHT AND LEFT LIC PLATE LIGHT ARE INOP. $56.00. EXCESSIVE PLAY IN LF SWAY BAR LINK $281.00. RECOMMEND REPLACING BATTERY $157.00. RECOMMEND TRANSMISSION FLUID SERVICE $130.00. RECOMMEND REAR DIFFERENTIAL FLUID CHANGE EVERY 30,000 MILES $95.00. RECOMMEND BOTH AIR FILTERS AT NEXT SERVICE $105.00. RECOMMEND TIRES SOON. | Engine Service¦Transmission Service¦Air Filter Service¦New Tire(s)
213976 | ¦ CUSTOMER REQUESTED A LOANER CREATED 2019-02-14 09:33:00AM TAKEN BY MANDI WINKLER.¦ 43067 Service due 318 CHANGED OIL AND REPLACED OIL FILTER. CHECKED TIRE PRESSURE, INSPECTED WIPER BLADE CONDITION AND EXTERIOR LIGHTS. 6.3 qts 5w30 synthetic..¦ 43067 TEM software. 318 Interrogated fault memory to find CEM fault U019800-Communication with Telematic control module. Parameters in Phone module ok. Performed temVOC software upgrade. System needs to be verified by customer..¦ 43067 CVI 318 Performed CVI. BATTERY=GOOD COOLANT= -40 BRAKES= 85% FRONT & 25% REAR TIRES= FRONT 7/32NDS AND 4-7/32NDS REAR REAR BRAKE PADS AND ROTORS NEED REPLACED SOON, CUSTOMER DECLINED AT THIS TIME | Brake Service
213999 | ¦ 14399 - Technician inspected the vehicle, and recommended that the wipers get replaced - Cost: $ 39.99 - - Notified cust, and he declined, at this time -.¦ 14399 PERFORMED OIL AND FILTER CHANGE | Wiper Blade Service
214000 | ¦ 49913 recommended oil change( 1 qt low ), air & cabin filter, wipers, tire rotation, wheel alignment, headlight marker bulbs, front pads/resurfaced rotors. customer declined any service at this time..¦ 49913 performed the tsb CHA 072. as per tsb replaced flexible coupling. labor op: 160A28R0 time: 0.8 M/H.¦ 49913 performed pi1803 labor op: 180A22R0 time: 0.3 M/H | Brake Service¦Bulb Replacement¦Cabin Air Filter Service¦Oil &amp; Filter Change¦Tire Rotation¦Wheel Alignment Service¦Wiper Blade Service
214000 | ¦ 49913 recommended oil change( 1 qt low ), air & cabin filter, wipers, tire rotation, wheel alignment, headlight marker bulbs, front pads/resurfaced rotors. customer declined any service at this time..¦ 49913 performed the tsb CHA 072. as per tsb replaced flexible coupling. labor op: 160A28R0 time: 0.8 M/H.¦ 49913 performed pi1803 labor op: 180A22R0 time: 0.3 M/H | Brake Service¦Bulb Replacement¦Cabin Air Filter Service¦Oil &amp; Filter Change¦Tire Rotation¦Wheel Alignment Service¦Wiper Blade Service
214000 | ¦ 49913 recommended oil change( 1 qt low ), air & cabin filter, wipers, tire rotation, wheel alignment, headlight marker bulbs, front pads/resurfaced rotors. customer declined any service at this time..¦ 49913 performed the tsb CHA 072. as per tsb replaced flexible coupling. labor op: 160A28R0 time: 0.8 M/H.¦ 49913 performed pi1803 labor op: 180A22R0 time: 0.3 M/H | Brake Service¦Bulb Replacement¦Cabin Air Filter Service¦Oil &amp; Filter Change¦Tire Rotation¦Wheel Alignment Service¦Wiper Blade Service
214000 | ¦ 49913 recommended oil change( 1 qt low ), air & cabin filter, wipers, tire rotation, wheel alignment, headlight marker bulbs, front pads/resurfaced rotors. customer declined any service at this time..¦ 49913 performed the tsb CHA 072. as per tsb replaced flexible coupling. labor op: 160A28R0 time: 0.8 M/H.¦ 49913 performed pi1803 labor op: 180A22R0 time: 0.3 M/H | Brake Service¦Bulb Replacement¦Cabin Air Filter Service¦Oil &amp; Filter Change¦Tire Rotation¦Wheel Alignment Service¦Wiper Blade Service
214000 | ¦ 49913 recommended oil change( 1 qt low ), air & cabin filter, wipers, tire rotation, wheel alignment, headlight marker bulbs, front pads/resurfaced rotors. customer declined any service at this time..¦ 49913 performed the tsb CHA 072. as per tsb replaced flexible coupling. labor op: 160A28R0 time: 0.8 M/H.¦ 49913 performed pi1803 labor op: 180A22R0 time: 0.3 M/H | Brake Service¦Bulb Replacement¦Cabin Air Filter Service¦Oil &amp; Filter Change¦Tire Rotation¦Wheel Alignment Service¦Wiper Blade Service
214000 | ¦ 49913 recommended oil change( 1 qt low ), air & cabin filter, wipers, tire rotation, wheel alignment, headlight marker bulbs, front pads/resurfaced rotors. customer declined any service at this time..¦ 49913 performed the tsb CHA 072. as per tsb replaced flexible coupling. labor op: 160A28R0 time: 0.8 M/H.¦ 49913 performed pi1803 labor op: 180A22R0 time: 0.3 M/H | Brake Service¦Bulb Replacement¦Cabin Air Filter Service¦Oil &amp; Filter Change¦Tire Rotation¦Wheel Alignment Service¦Wiper Blade Service
214000 | ¦ 49913 recommended oil change( 1 qt low ), air & cabin filter, wipers, tire rotation, wheel alignment, headlight marker bulbs, front pads/resurfaced rotors. customer declined any service at this time..¦ 49913 performed the tsb CHA 072. as per tsb replaced flexible coupling. labor op: 160A28R0 time: 0.8 M/H.¦ 49913 performed pi1803 labor op: 180A22R0 time: 0.3 M/H | Brake Service¦Bulb Replacement¦Cabin Air Filter Service¦Oil &amp; Filter Change¦Tire Rotation¦Wheel Alignment Service¦Wiper Blade Service
214003 | ¦ #739 CREATED 2019-02-19 03:19:21PM TAKEN BY.¦ 126096 VERIFIED CONCERN, TRANS WON'T MOVE SCAN FOR CODES PO868 SECONDARY PRESSURE, PO746 PRESSURE CONTROL CLEARED CODES PO868 ACTIVE CODE FLUID BURNT, DEGRADE LEVER ONLY AT 2500 RECOMMEND TRANS ASSY | Body Repair¦Transmission Service
214003 | ¦ #739 CREATED 2019-02-19 03:19:21PM TAKEN BY.¦ 126096 VERIFIED CONCERN, TRANS WON'T MOVE SCAN FOR CODES PO868 SECONDARY PRESSURE, PO746 PRESSURE CONTROL CLEARED CODES PO868 ACTIVE CODE FLUID BURNT, DEGRADE LEVER ONLY AT 2500 RECOMMEND TRANS ASSY | Body Repair¦Transmission Service
214024 | ¦ 88909 PERFORMED INSPECTION-ALSO RECOMMEND:transmission service -$259.95+tax coolant bottle leaking -$212.10+tax front wipers and rear wipers need replacement-$58.00+tax.¦ 88909 20 flashed the pcm: 68239181ae-ag | Cooling System Service¦Transmission Service¦Wiper Blade Service
214024 | ¦ 88909 PERFORMED INSPECTION-ALSO RECOMMEND:transmission service -$259.95+tax coolant bottle leaking -$212.10+tax front wipers and rear wipers need replacement-$58.00+tax.¦ 88909 20 flashed the pcm: 68239181ae-ag | Cooling System Service¦Transmission Service¦Wiper Blade Service
214024 | ¦ 88909 PERFORMED INSPECTION-ALSO RECOMMEND:transmission service -$259.95+tax coolant bottle leaking -$212.10+tax front wipers and rear wipers need replacement-$58.00+tax.¦ 88909 20 flashed the pcm: 68239181ae-ag | Cooling System Service¦Transmission Service¦Wiper Blade Service
214154 | ¦ 255874 RECALL REPLACED FRONT PASGR AIRBAG INFLATOR.¦ RECOMMEND BRAKE FLUID, REAR DIFFERENTIAL FLUID, TRANSMISSION FLUID. RECOMMEND CRANK SEAL. RECO MMEND SPARK PLUGS AND FUEL INDUCTION SERVICE.¦ 255874 SERV REPLACED O2 SENSOR AS REQUESTED.¦ 255874 RECALL REPLACED DRIVERS AIRBAG INFLATOR.¦ 255874 SERV SERV INSP | Brake Fluid Service¦Drive Train Service¦Transmission Flush Service
214154 | ¦ 255874 RECALL REPLACED FRONT PASGR AIRBAG INFLATOR.¦ RECOMMEND BRAKE FLUID, REAR DIFFERENTIAL FLUID, TRANSMISSION FLUID. RECOMMEND CRANK SEAL. RECO MMEND SPARK PLUGS AND FUEL INDUCTION SERVICE.¦ 255874 SERV REPLACED O2 SENSOR AS REQUESTED.¦ 255874 RECALL REPLACED DRIVERS AIRBAG INFLATOR.¦ 255874 SERV SERV INSP | Brake Fluid Service¦Drive Train Service¦Transmission Flush Service
214154 | ¦ 255874 RECALL REPLACED FRONT PASGR AIRBAG INFLATOR.¦ RECOMMEND BRAKE FLUID, REAR DIFFERENTIAL FLUID, TRANSMISSION FLUID. RECOMMEND CRANK SEAL. RECO MMEND SPARK PLUGS AND FUEL INDUCTION SERVICE.¦ 255874 SERV REPLACED O2 SENSOR AS REQUESTED.¦ 255874 RECALL REPLACED DRIVERS AIRBAG INFLATOR.¦ 255874 SERV SERV INSP | Brake Fluid Service¦Drive Train Service¦Transmission Flush Service
214155 | ¦ RECOMMEND 105,000 MILE MAINTAINCE (TIMING BELT ,DRIVE BELT, WATER PUMP, TIMING BELT TENSIONER, SPARK PLUGS, VALVE CLEARENCE ADJUSTMENT) $1899 .95+ TAX | 105,000 Mile Service
214157 | ¦ RECOMMEND BRAKE FLUID $95.00+ TAX/// POWER STEE RING FLUID SERVICE $109.95+ TAX/// EN GIN AND C ABIN AIR FILTERS $104.95+ TAX///TRANSMISSION FL UID SERVICE $129.95+ TAX/// FRONT AND REAR BRAK E ROTORS HAVE RUST LIPS. WILL PROB START MAKING NOISE SOON. PADS STARTING TO GET LOW | Air Filter Service¦Brake Fluid Service¦Brake Service¦Transmission Service
214157 | ¦ RECOMMEND BRAKE FLUID $95.00+ TAX/// POWER STEE RING FLUID SERVICE $109.95+ TAX/// EN GIN AND C ABIN AIR FILTERS $104.95+ TAX///TRANSMISSION FL UID SERVICE $129.95+ TAX/// FRONT AND REAR BRAK E ROTORS HAVE RUST LIPS. WILL PROB START MAKING NOISE SOON. PADS STARTING TO GET LOW | Air Filter Service¦Brake Fluid Service¦Brake Service¦Transmission Service
214157 | ¦ RECOMMEND BRAKE FLUID $95.00+ TAX/// POWER STEE RING FLUID SERVICE $109.95+ TAX/// EN GIN AND C ABIN AIR FILTERS $104.95+ TAX///TRANSMISSION FL UID SERVICE $129.95+ TAX/// FRONT AND REAR BRAK E ROTORS HAVE RUST LIPS. WILL PROB START MAKING NOISE SOON. PADS STARTING TO GET LOW | Air Filter Service¦Brake Fluid Service¦Brake Service¦Transmission Service
214157 | ¦ RECOMMEND BRAKE FLUID $95.00+ TAX/// POWER STEE RING FLUID SERVICE $109.95+ TAX/// EN GIN AND C ABIN AIR FILTERS $104.95+ TAX///TRANSMISSION FL UID SERVICE $129.95+ TAX/// FRONT AND REAR BRAK E ROTORS HAVE RUST LIPS. WILL PROB START MAKING NOISE SOON. PADS STARTING TO GET LOW | Air Filter Service¦Brake Fluid Service¦Brake Service¦Transmission Service
214219 | ¦ 175399 TIRE ROTATION.¦ 175399 RECOMMEND 180K SERVICE (fluids and filters).¦ 175399 REPLACED REAR BRAKE PADS | 180,000 Mile Service
214282 | ¦ 42470 PERFORMED A1 SERVICE (SERVICE INCLUDES SUBMENU ITEMS PER CHECKLIST) - ELK GROVE ACURA - MINIMUM SERVICE (A) Replace Engine Oil and Filter Install Windshield Wiper Solvent (1) Rotate Tires, Check Tire Pressure and Condition Check VIN # for Open Recalls or Campaigns Perform Multi-Point Inspection.¦ 42470 SET ALL TIRE PRESSURES TO 32 PSI.¦ TECH REC'D: BATTERY CLEAN (CORROSION- $45), BRA KE FLUSH ($133.95), HEAD LIGHT RESTORE ($170). CUST DECLINED.¦ 42470 REPLACED WIPER INSERTS WITH GENUINE ACURA PARTS.¦ 42470 PERFORMED 2 SERVICE: REPLACED ENGINE AIR FILTER AND IN DASH POLLEN FILTER WITH GENUINE ACURA PARTS.¦ 42470 PERFORMED MULTI-POINT INSPECTION PER ATTACHED INSPECTION SHEET | Battery Service¦Bulb Replacement¦Brake Service
214282 | ¦ 42470 PERFORMED A1 SERVICE (SERVICE INCLUDES SUBMENU ITEMS PER CHECKLIST) - ELK GROVE ACURA - MINIMUM SERVICE (A) Replace Engine Oil and Filter Install Windshield Wiper Solvent (1) Rotate Tires, Check Tire Pressure and Condition Check VIN # for Open Recalls or Campaigns Perform Multi-Point Inspection.¦ 42470 SET ALL TIRE PRESSURES TO 32 PSI.¦ TECH REC'D: BATTERY CLEAN (CORROSION- $45), BRA KE FLUSH ($133.95), HEAD LIGHT RESTORE ($170). CUST DECLINED.¦ 42470 REPLACED WIPER INSERTS WITH GENUINE ACURA PARTS.¦ 42470 PERFORMED 2 SERVICE: REPLACED ENGINE AIR FILTER AND IN DASH POLLEN FILTER WITH GENUINE ACURA PARTS.¦ 42470 PERFORMED MULTI-POINT INSPECTION PER ATTACHED INSPECTION SHEET | Battery Service¦Bulb Replacement¦Brake Service
214282 | ¦ 42470 PERFORMED A1 SERVICE (SERVICE INCLUDES SUBMENU ITEMS PER CHECKLIST) - ELK GROVE ACURA - MINIMUM SERVICE (A) Replace Engine Oil and Filter Install Windshield Wiper Solvent (1) Rotate Tires, Check Tire Pressure and Condition Check VIN # for Open Recalls or Campaigns Perform Multi-Point Inspection.¦ 42470 SET ALL TIRE PRESSURES TO 32 PSI.¦ TECH REC'D: BATTERY CLEAN (CORROSION- $45), BRA KE FLUSH ($133.95), HEAD LIGHT RESTORE ($170). CUST DECLINED.¦ 42470 REPLACED WIPER INSERTS WITH GENUINE ACURA PARTS.¦ 42470 PERFORMED 2 SERVICE: REPLACED ENGINE AIR FILTER AND IN DASH POLLEN FILTER WITH GENUINE ACURA PARTS.¦ 42470 PERFORMED MULTI-POINT INSPECTION PER ATTACHED INSPECTION SHEET | Battery Service¦Bulb Replacement¦Brake Service
214304 | ¦ 30605 PERFORMED MULTI-POINT INSPECTION PER ATTACHED INSPECTION SHEET.¦ 30605 PERFORMED A1 SERVICE (SERVICE INCLUDES SUBMENU ITEMS PER CHECKLIST) - ELK GROVE ACURA - MINIMUM SERVICE (A) Replace Engine Oil and Filter Install Windshield Wiper Solvent (1) Rotate Tires, Check Tire Pressure and Condition Check VIN # for Open Recalls or Campaigns Perform Multi-Point Inspection.¦ 30605 SET TIRE PRESSURES TO SPECIFICATION..¦ 30605 PERFORMED COURTESY CAR WASH AND VACUUM.¦ RECOMMEND REPLACE ALL FOUR TIRES DUE TO SIDEWAL L DAMAGE. RECOMMEND REPLACE PASSENGER SIDE MIRROR ASSEMBLY ($643.03+TAX) | Body Repair¦New Tire(s)
214304 | ¦ 30605 PERFORMED MULTI-POINT INSPECTION PER ATTACHED INSPECTION SHEET.¦ 30605 PERFORMED A1 SERVICE (SERVICE INCLUDES SUBMENU ITEMS PER CHECKLIST) - ELK GROVE ACURA - MINIMUM SERVICE (A) Replace Engine Oil and Filter Install Windshield Wiper Solvent (1) Rotate Tires, Check Tire Pressure and Condition Check VIN # for Open Recalls or Campaigns Perform Multi-Point Inspection.¦ 30605 SET TIRE PRESSURES TO SPECIFICATION..¦ 30605 PERFORMED COURTESY CAR WASH AND VACUUM.¦ RECOMMEND REPLACE ALL FOUR TIRES DUE TO SIDEWAL L DAMAGE. RECOMMEND REPLACE PASSENGER SIDE MIRROR ASSEMBLY ($643.03+TAX) | Body Repair¦New Tire(s)
214339 | ¦ RECOMMEND REAR BRAKE PADS $189.95 | Brake Service
214363 | ¦ 62845 DID NOT PERFORM SERVICE PER CUSTOMER REQUEST.¦ 62845 REPLACED ENGINE OIL AND FILTER, TOP OFF FLUIDS AS NEEDED.¦ 62845 PERFORMED COMPLIMENTARY MULTI POINT VISUAL INSPECTION. CHECKED AND SET TIRE PRESSURES. CHECK ENGINE LIGHT ON PRIOR TO SERVICE AND TPMS ON PRIOR TO SERVICE. RECOMMEND ENGINE AIR FILTER. RECOMMEND DIAGNOSTIC FOR CHECK ENGINE LIGHT ON. RIGHT REVERSE LIGHT IS OUT. | Air Filter Service¦Check Engine Light
214363 | ¦ 62845 DID NOT PERFORM SERVICE PER CUSTOMER REQUEST.¦ 62845 REPLACED ENGINE OIL AND FILTER, TOP OFF FLUIDS AS NEEDED.¦ 62845 PERFORMED COMPLIMENTARY MULTI POINT VISUAL INSPECTION. CHECKED AND SET TIRE PRESSURES. CHECK ENGINE LIGHT ON PRIOR TO SERVICE AND TPMS ON PRIOR TO SERVICE. RECOMMEND ENGINE AIR FILTER. RECOMMEND DIAGNOSTIC FOR CHECK ENGINE LIGHT ON. RIGHT REVERSE LIGHT IS OUT. | Air Filter Service¦Check Engine Light
214393 | ¦ 41725 REPLACE ENGINE OIL AND FILTER, TOP OFF FLUIDS AS NEEDED.¦ 41725 PERFORM COMPLIMENTARY MULTI POINT VISUAL INSPECTION. CHECK AND SET TIRE PRESSURES. RECOMMEND ENGINE AIR FILTER AND CABIN AIR FILTER.¦ 41725 ROTATE TIRES FRONT TO REAR, SET TIRE PRESSURES TO SPECS. | Air Filter Service¦Cabin Air Filter Service
214393 | ¦ 41725 REPLACE ENGINE OIL AND FILTER, TOP OFF FLUIDS AS NEEDED.¦ 41725 PERFORM COMPLIMENTARY MULTI POINT VISUAL INSPECTION. CHECK AND SET TIRE PRESSURES. RECOMMEND ENGINE AIR FILTER AND CABIN AIR FILTER.¦ 41725 ROTATE TIRES FRONT TO REAR, SET TIRE PRESSURES TO SPECS. | Air Filter Service¦Cabin Air Filter Service
214396 | ¦ 29354 PERFORM COMPLIMENTARY MULTI POINT VISUAL INSPECTION. CHECK AND SET TIRE PRESSURES. RECOMMEND ENIGNE AIR FILTER CABIN AIR FILTER AND BELLY SHIELD.¦ 29354 BELLY SHIELD HAS BEEN REPLACED | Air Filter Service¦Cabin Air Filter Service
214396 | ¦ 29354 PERFORM COMPLIMENTARY MULTI POINT VISUAL INSPECTION. CHECK AND SET TIRE PRESSURES. RECOMMEND ENIGNE AIR FILTER CABIN AIR FILTER AND BELLY SHIELD.¦ 29354 BELLY SHIELD HAS BEEN REPLACED | Air Filter Service¦Cabin Air Filter Service
214399 | ¦ 32210 REPLACED ENGINE OIL AND FILTER, TOPPED OFF FLUIDS AS NEEDED.¦ 32210 NO TIRE ROTATION DUE TO LOW TIRE TREAD..¦ 32210 PERFORMED COMPLIMENTARY MULTI POINT VISUAL INSPECTION. CHECKED AND SET TIRE PRESSURES. RECOMMEND ENGINE AIR FILTER. FRONT ROTORS ARE WARPED. RECOMMEND 4 TIRES DUE TO LOW TIRE TREAD. | Air Filter Service¦New Tire(s)
214399 | ¦ 32210 REPLACED ENGINE OIL AND FILTER, TOPPED OFF FLUIDS AS NEEDED.¦ 32210 NO TIRE ROTATION DUE TO LOW TIRE TREAD..¦ 32210 PERFORMED COMPLIMENTARY MULTI POINT VISUAL INSPECTION. CHECKED AND SET TIRE PRESSURES. RECOMMEND ENGINE AIR FILTER. FRONT ROTORS ARE WARPED. RECOMMEND 4 TIRES DUE TO LOW TIRE TREAD. | Air Filter Service¦New Tire(s)
214405 | ¦ 70675 RECOMMEND RIGHT REAR BRAKE LIGHT BULB IS OUT. RECOMMEND 2 REAR TIRES $300, FUEL SERVICE $179, COOLANT FLUSH $169 | Brake Service¦Bulb Replacement¦Cooling System Service¦Fuel System Service¦New Tire(s)
214405 | ¦ 70675 RECOMMEND RIGHT REAR BRAKE LIGHT BULB IS OUT. RECOMMEND 2 REAR TIRES $300, FUEL SERVICE $179, COOLANT FLUSH $169 | Brake Service¦Bulb Replacement¦Cooling System Service¦Fuel System Service¦New Tire(s)
214405 | ¦ 70675 RECOMMEND RIGHT REAR BRAKE LIGHT BULB IS OUT. RECOMMEND 2 REAR TIRES $300, FUEL SERVICE $179, COOLANT FLUSH $169 | Brake Service¦Bulb Replacement¦Cooling System Service¦Fuel System Service¦New Tire(s)
214405 | ¦ 70675 RECOMMEND RIGHT REAR BRAKE LIGHT BULB IS OUT. RECOMMEND 2 REAR TIRES $300, FUEL SERVICE $179, COOLANT FLUSH $169 | Brake Service¦Bulb Replacement¦Cooling System Service¦Fuel System Service¦New Tire(s)
214405 | ¦ 70675 RECOMMEND RIGHT REAR BRAKE LIGHT BULB IS OUT. RECOMMEND 2 REAR TIRES $300, FUEL SERVICE $179, COOLANT FLUSH $169 | Brake Service¦Bulb Replacement¦Cooling System Service¦Fuel System Service¦New Tire(s)
214428 | ¦ 96320 PERFORM OIL CHANG.E ADJUST TIRE PRESSURE TO 35PSI.¦ 96314 CHECK ENGINE LIGHT ON WITH CODE P0101 MAS AIR SENSOR AND P1778 STEP MOTOR FOR CVT PART 3299.91 BACK ORDER ONLY LABOR 980.00+TAX. UNABLE TO IDLE, STARTS AND DIE. CHECK MAS AIR FLOW SENSOR AND CLEAN, SENSOR, READING SLIGHTLY LOW, CHECK AIR FILTER AND BLOCKAGE. ABLE TO STAY AT IDLE AND CODE DOES NOT RETURN. CHECK CVT FLUID DARK AND P1778 STEP MOTOR WILL RETURN, CVT HAVE SOME WHINING NOISE. REC AT LEAST REPLACE CVT FLUID AND SEE IF STEP MOTOR WORKS PROPERLY IF NOT WILL NEED TO REPLACE CVT..¦ SHUTTLE CREATED 2019-02-10 05:45:00PM TAKEN BY KELII ALEAGA PER LISA CHARGE DG TIME TO NEW STOCK 18-0128.¦ 96320 REC REPLACE SPARK PLUGS, AIR FILTER, MICRO FILTER, PERFORM FUEL INJECTOR FLUSH, AND PERFORM THROTTLE AND INTAKE CLEANING. | Air Filter Service¦Spark Plugs
214428 | ¦ 96320 PERFORM OIL CHANG.E ADJUST TIRE PRESSURE TO 35PSI.¦ 96314 CHECK ENGINE LIGHT ON WITH CODE P0101 MAS AIR SENSOR AND P1778 STEP MOTOR FOR CVT PART 3299.91 BACK ORDER ONLY LABOR 980.00+TAX. UNABLE TO IDLE, STARTS AND DIE. CHECK MAS AIR FLOW SENSOR AND CLEAN, SENSOR, READING SLIGHTLY LOW, CHECK AIR FILTER AND BLOCKAGE. ABLE TO STAY AT IDLE AND CODE DOES NOT RETURN. CHECK CVT FLUID DARK AND P1778 STEP MOTOR WILL RETURN, CVT HAVE SOME WHINING NOISE. REC AT LEAST REPLACE CVT FLUID AND SEE IF STEP MOTOR WORKS PROPERLY IF NOT WILL NEED TO REPLACE CVT..¦ SHUTTLE CREATED 2019-02-10 05:45:00PM TAKEN BY KELII ALEAGA PER LISA CHARGE DG TIME TO NEW STOCK 18-0128.¦ 96320 REC REPLACE SPARK PLUGS, AIR FILTER, MICRO FILTER, PERFORM FUEL INJECTOR FLUSH, AND PERFORM THROTTLE AND INTAKE CLEANING. | Air Filter Service¦Spark Plugs
214457 | ¦ 81220 ADJUST TIRES TO 35PSI.¦ 81220 **2 SERVICE COMPLETED AT 70K MILES**.¦ TECH REC'D: FRONT AND SIDE MOTOR MOUNTS ($805), HEADLIGHT RESTORE ($170), TRANSMISSION 3 SERVI CE ($149.95), WIPER INSERTS ($18), BATTERY ($18 9.95), COMPLIANCE BUSHINGS AND ALIGNMENT ($740) , BRAKE FLUSH ($133.95), AND POWER STEERING FLU SH ($133.95). CUST DECLIEND..¦ 81220 PERFORMED COURTESY CAR WASH AND VACUUM.¦ 81220 PERFORMED MULTI-POINT INSPECTION PER ATTACHED INSPECTION SHEET.¦ 81220 PERFORMED A1 SERVICE (SERVICE INCLUDES SUBMENU ITEMS PER CHECKLIST) - ELK GROVE ACURA - MINIMUM SERVICE (A) Replace Engine Oil and Filter Install Windshield Wiper Solvent (1) Rotate Tires, Check Tire Pressure and Condition Check VIN # for Open Recalls or Campaigns Perform Multi-Point Inspection.¦ 81220 REPLACED FRONT BRAKE PADS WITH GENUINE ACURA PARTS AND RESURFACED ROTORS. TEST DROVE VEHICLE AND CHECKED OPERATION. | Battery Service¦Brake Fluid Service¦Steering Service¦Suspension Service¦Transmission Service¦Wheel Alignment Service¦Wiper Blade Service
214457 | ¦ 81220 ADJUST TIRES TO 35PSI.¦ 81220 **2 SERVICE COMPLETED AT 70K MILES**.¦ TECH REC'D: FRONT AND SIDE MOTOR MOUNTS ($805), HEADLIGHT RESTORE ($170), TRANSMISSION 3 SERVI CE ($149.95), WIPER INSERTS ($18), BATTERY ($18 9.95), COMPLIANCE BUSHINGS AND ALIGNMENT ($740) , BRAKE FLUSH ($133.95), AND POWER STEERING FLU SH ($133.95). CUST DECLIEND..¦ 81220 PERFORMED COURTESY CAR WASH AND VACUUM.¦ 81220 PERFORMED MULTI-POINT INSPECTION PER ATTACHED INSPECTION SHEET.¦ 81220 PERFORMED A1 SERVICE (SERVICE INCLUDES SUBMENU ITEMS PER CHECKLIST) - ELK GROVE ACURA - MINIMUM SERVICE (A) Replace Engine Oil and Filter Install Windshield Wiper Solvent (1) Rotate Tires, Check Tire Pressure and Condition Check VIN # for Open Recalls or Campaigns Perform Multi-Point Inspection.¦ 81220 REPLACED FRONT BRAKE PADS WITH GENUINE ACURA PARTS AND RESURFACED ROTORS. TEST DROVE VEHICLE AND CHECKED OPERATION. | Battery Service¦Brake Fluid Service¦Steering Service¦Suspension Service¦Transmission Service¦Wheel Alignment Service¦Wiper Blade Service
214457 | ¦ 81220 ADJUST TIRES TO 35PSI.¦ 81220 **2 SERVICE COMPLETED AT 70K MILES**.¦ TECH REC'D: FRONT AND SIDE MOTOR MOUNTS ($805), HEADLIGHT RESTORE ($170), TRANSMISSION 3 SERVI CE ($149.95), WIPER INSERTS ($18), BATTERY ($18 9.95), COMPLIANCE BUSHINGS AND ALIGNMENT ($740) , BRAKE FLUSH ($133.95), AND POWER STEERING FLU SH ($133.95). CUST DECLIEND..¦ 81220 PERFORMED COURTESY CAR WASH AND VACUUM.¦ 81220 PERFORMED MULTI-POINT INSPECTION PER ATTACHED INSPECTION SHEET.¦ 81220 PERFORMED A1 SERVICE (SERVICE INCLUDES SUBMENU ITEMS PER CHECKLIST) - ELK GROVE ACURA - MINIMUM SERVICE (A) Replace Engine Oil and Filter Install Windshield Wiper Solvent (1) Rotate Tires, Check Tire Pressure and Condition Check VIN # for Open Recalls or Campaigns Perform Multi-Point Inspection.¦ 81220 REPLACED FRONT BRAKE PADS WITH GENUINE ACURA PARTS AND RESURFACED ROTORS. TEST DROVE VEHICLE AND CHECKED OPERATION. | Battery Service¦Brake Fluid Service¦Steering Service¦Suspension Service¦Transmission Service¦Wheel Alignment Service¦Wiper Blade Service
214457 | ¦ 81220 ADJUST TIRES TO 35PSI.¦ 81220 **2 SERVICE COMPLETED AT 70K MILES**.¦ TECH REC'D: FRONT AND SIDE MOTOR MOUNTS ($805), HEADLIGHT RESTORE ($170), TRANSMISSION 3 SERVI CE ($149.95), WIPER INSERTS ($18), BATTERY ($18 9.95), COMPLIANCE BUSHINGS AND ALIGNMENT ($740) , BRAKE FLUSH ($133.95), AND POWER STEERING FLU SH ($133.95). CUST DECLIEND..¦ 81220 PERFORMED COURTESY CAR WASH AND VACUUM.¦ 81220 PERFORMED MULTI-POINT INSPECTION PER ATTACHED INSPECTION SHEET.¦ 81220 PERFORMED A1 SERVICE (SERVICE INCLUDES SUBMENU ITEMS PER CHECKLIST) - ELK GROVE ACURA - MINIMUM SERVICE (A) Replace Engine Oil and Filter Install Windshield Wiper Solvent (1) Rotate Tires, Check Tire Pressure and Condition Check VIN # for Open Recalls or Campaigns Perform Multi-Point Inspection.¦ 81220 REPLACED FRONT BRAKE PADS WITH GENUINE ACURA PARTS AND RESURFACED ROTORS. TEST DROVE VEHICLE AND CHECKED OPERATION. | Battery Service¦Brake Fluid Service¦Steering Service¦Suspension Service¦Transmission Service¦Wheel Alignment Service¦Wiper Blade Service
214457 | ¦ 81220 ADJUST TIRES TO 35PSI.¦ 81220 **2 SERVICE COMPLETED AT 70K MILES**.¦ TECH REC'D: FRONT AND SIDE MOTOR MOUNTS ($805), HEADLIGHT RESTORE ($170), TRANSMISSION 3 SERVI CE ($149.95), WIPER INSERTS ($18), BATTERY ($18 9.95), COMPLIANCE BUSHINGS AND ALIGNMENT ($740) , BRAKE FLUSH ($133.95), AND POWER STEERING FLU SH ($133.95). CUST DECLIEND..¦ 81220 PERFORMED COURTESY CAR WASH AND VACUUM.¦ 81220 PERFORMED MULTI-POINT INSPECTION PER ATTACHED INSPECTION SHEET.¦ 81220 PERFORMED A1 SERVICE (SERVICE INCLUDES SUBMENU ITEMS PER CHECKLIST) - ELK GROVE ACURA - MINIMUM SERVICE (A) Replace Engine Oil and Filter Install Windshield Wiper Solvent (1) Rotate Tires, Check Tire Pressure and Condition Check VIN # for Open Recalls or Campaigns Perform Multi-Point Inspection.¦ 81220 REPLACED FRONT BRAKE PADS WITH GENUINE ACURA PARTS AND RESURFACED ROTORS. TEST DROVE VEHICLE AND CHECKED OPERATION. | Battery Service¦Brake Fluid Service¦Steering Service¦Suspension Service¦Transmission Service¦Wheel Alignment Service¦Wiper Blade Service
214457 | ¦ 81220 ADJUST TIRES TO 35PSI.¦ 81220 **2 SERVICE COMPLETED AT 70K MILES**.¦ TECH REC'D: FRONT AND SIDE MOTOR MOUNTS ($805), HEADLIGHT RESTORE ($170), TRANSMISSION 3 SERVI CE ($149.95), WIPER INSERTS ($18), BATTERY ($18 9.95), COMPLIANCE BUSHINGS AND ALIGNMENT ($740) , BRAKE FLUSH ($133.95), AND POWER STEERING FLU SH ($133.95). CUST DECLIEND..¦ 81220 PERFORMED COURTESY CAR WASH AND VACUUM.¦ 81220 PERFORMED MULTI-POINT INSPECTION PER ATTACHED INSPECTION SHEET.¦ 81220 PERFORMED A1 SERVICE (SERVICE INCLUDES SUBMENU ITEMS PER CHECKLIST) - ELK GROVE ACURA - MINIMUM SERVICE (A) Replace Engine Oil and Filter Install Windshield Wiper Solvent (1) Rotate Tires, Check Tire Pressure and Condition Check VIN # for Open Recalls or Campaigns Perform Multi-Point Inspection.¦ 81220 REPLACED FRONT BRAKE PADS WITH GENUINE ACURA PARTS AND RESURFACED ROTORS. TEST DROVE VEHICLE AND CHECKED OPERATION. | Battery Service¦Brake Fluid Service¦Steering Service¦Suspension Service¦Transmission Service¦Wheel Alignment Service¦Wiper Blade Service
214457 | ¦ 81220 ADJUST TIRES TO 35PSI.¦ 81220 **2 SERVICE COMPLETED AT 70K MILES**.¦ TECH REC'D: FRONT AND SIDE MOTOR MOUNTS ($805), HEADLIGHT RESTORE ($170), TRANSMISSION 3 SERVI CE ($149.95), WIPER INSERTS ($18), BATTERY ($18 9.95), COMPLIANCE BUSHINGS AND ALIGNMENT ($740) , BRAKE FLUSH ($133.95), AND POWER STEERING FLU SH ($133.95). CUST DECLIEND..¦ 81220 PERFORMED COURTESY CAR WASH AND VACUUM.¦ 81220 PERFORMED MULTI-POINT INSPECTION PER ATTACHED INSPECTION SHEET.¦ 81220 PERFORMED A1 SERVICE (SERVICE INCLUDES SUBMENU ITEMS PER CHECKLIST) - ELK GROVE ACURA - MINIMUM SERVICE (A) Replace Engine Oil and Filter Install Windshield Wiper Solvent (1) Rotate Tires, Check Tire Pressure and Condition Check VIN # for Open Recalls or Campaigns Perform Multi-Point Inspection.¦ 81220 REPLACED FRONT BRAKE PADS WITH GENUINE ACURA PARTS AND RESURFACED ROTORS. TEST DROVE VEHICLE AND CHECKED OPERATION. | Battery Service¦Brake Fluid Service¦Steering Service¦Suspension Service¦Transmission Service¦Wheel Alignment Service¦Wiper Blade Service
214488 | ¦ FRONT BRAKES AND TIRES NEED TO BE DONE ASAP. RE AR BRAKES STILL OK, REAR TIRES SHOULD BE CHANGE D AS WELL. EST FOR VAVLE WORK 784+ TAX EST. FOR INTAKE MANIFOLD $1140 + TAX ALSO RECOMMEND AIR AND POLLEN FILTERS, WIPER BL BLADES, VTC FILTER SEAL, CRANK SHAFT SEAL, OIL PRESSURE SWITCH, TRANS FLUID SERVICE, BRAKE FLU ID FLUSH, FRONT AND REAR SWAY BAR LINKS, REAR D IFFERENTIAL FLUID SERVICE, ALIGNMENT, PCV VALNC E AND TUBE, FUEL INDUCTION SERVICE.¦ 243007 CODE P0661 IMRC VALVE FAILURE. MAY NEED IMRC VALVE AND OR INTAKE MAINFOLD REPLACED. PARTS WILL NEED TO SPECIAL ORDER 70 FOUND NO COOLANT LEAKS AT THIS TIME. SERVICES NEEDED IN PRIORITY ORDER, FRONT BRAKES, WIPER BLADES, IMRC VALVE, TIRES, ALIGNMENT, VTC VALVE SEAL, CRANK SEAL, OIL PRESSURE SWITCH, PCV VALVE AND TUBE, FUEL INDUCTION SERV, TRANS AND R.DIFF FLUID SERV, FRONT AND REAR SWAY-BAR LINKS, BRAKE FLUID SERV. | Brake Service¦Exhaust System Service¦New Tire(s)
214488 | ¦ FRONT BRAKES AND TIRES NEED TO BE DONE ASAP. RE AR BRAKES STILL OK, REAR TIRES SHOULD BE CHANGE D AS WELL. EST FOR VAVLE WORK 784+ TAX EST. FOR INTAKE MANIFOLD $1140 + TAX ALSO RECOMMEND AIR AND POLLEN FILTERS, WIPER BL BLADES, VTC FILTER SEAL, CRANK SHAFT SEAL, OIL PRESSURE SWITCH, TRANS FLUID SERVICE, BRAKE FLU ID FLUSH, FRONT AND REAR SWAY BAR LINKS, REAR D IFFERENTIAL FLUID SERVICE, ALIGNMENT, PCV VALNC E AND TUBE, FUEL INDUCTION SERVICE.¦ 243007 CODE P0661 IMRC VALVE FAILURE. MAY NEED IMRC VALVE AND OR INTAKE MAINFOLD REPLACED. PARTS WILL NEED TO SPECIAL ORDER 70 FOUND NO COOLANT LEAKS AT THIS TIME. SERVICES NEEDED IN PRIORITY ORDER, FRONT BRAKES, WIPER BLADES, IMRC VALVE, TIRES, ALIGNMENT, VTC VALVE SEAL, CRANK SEAL, OIL PRESSURE SWITCH, PCV VALVE AND TUBE, FUEL INDUCTION SERV, TRANS AND R.DIFF FLUID SERV, FRONT AND REAR SWAY-BAR LINKS, BRAKE FLUID SERV. | Brake Service¦Exhaust System Service¦New Tire(s)
214488 | ¦ FRONT BRAKES AND TIRES NEED TO BE DONE ASAP. RE AR BRAKES STILL OK, REAR TIRES SHOULD BE CHANGE D AS WELL. EST FOR VAVLE WORK 784+ TAX EST. FOR INTAKE MANIFOLD $1140 + TAX ALSO RECOMMEND AIR AND POLLEN FILTERS, WIPER BL BLADES, VTC FILTER SEAL, CRANK SHAFT SEAL, OIL PRESSURE SWITCH, TRANS FLUID SERVICE, BRAKE FLU ID FLUSH, FRONT AND REAR SWAY BAR LINKS, REAR D IFFERENTIAL FLUID SERVICE, ALIGNMENT, PCV VALNC E AND TUBE, FUEL INDUCTION SERVICE.¦ 243007 CODE P0661 IMRC VALVE FAILURE. MAY NEED IMRC VALVE AND OR INTAKE MAINFOLD REPLACED. PARTS WILL NEED TO SPECIAL ORDER 70 FOUND NO COOLANT LEAKS AT THIS TIME. SERVICES NEEDED IN PRIORITY ORDER, FRONT BRAKES, WIPER BLADES, IMRC VALVE, TIRES, ALIGNMENT, VTC VALVE SEAL, CRANK SEAL, OIL PRESSURE SWITCH, PCV VALVE AND TUBE, FUEL INDUCTION SERV, TRANS AND R.DIFF FLUID SERV, FRONT AND REAR SWAY-BAR LINKS, BRAKE FLUID SERV. | Brake Service¦Exhaust System Service¦New Tire(s)
214493 | ¦ 41851 RECOMMENDED FRONT PADS/RESURFACED ROTORS (PADS=4MM), AND WHEEL ALIGNMENT. CUSTOMER DECLINED ANY SERVICE AT THIS TIME..¦ 41851 PERFORMED OIL AND FILTER CHANGE.¦ 41851 performed sa321 labor op: 170M31R0 time: 0.4 | Brake Service¦Wheel Alignment Service
214493 | ¦ 41851 RECOMMENDED FRONT PADS/RESURFACED ROTORS (PADS=4MM), AND WHEEL ALIGNMENT. CUSTOMER DECLINED ANY SERVICE AT THIS TIME..¦ 41851 PERFORMED OIL AND FILTER CHANGE.¦ 41851 performed sa321 labor op: 170M31R0 time: 0.4 | Brake Service¦Wheel Alignment Service
214523 | ¦ 170026R3 - TECHNICIAN REPLACE MOTOR PLUG AND E-CVVT COVER AS 170026R3 - OUTLINED IN SERVICE BULLETIN.¦ 180A10R0 - 180A10R0.¦ SENT ESTIMATE TO CUSTOMER VIA XTIME. NEEDS TIRES A LIGNMENT AND BRAKES.¦ SA001 - SA001 | Brake Service¦New Tire(s)
214523 | ¦ 170026R3 - TECHNICIAN REPLACE MOTOR PLUG AND E-CVVT COVER AS 170026R3 - OUTLINED IN SERVICE BULLETIN.¦ 180A10R0 - 180A10R0.¦ SENT ESTIMATE TO CUSTOMER VIA XTIME. NEEDS TIRES A LIGNMENT AND BRAKES.¦ SA001 - SA001 | Brake Service¦New Tire(s)
214556 | ¦ DECLINED:LEFT AND RIGHT FRONT LOWER BALL JOINTS HAVE EXCESSIVE PLAY, NOT SAFE TO DRIVE. $325.0 0 | Ball Joint Service
214566 | ¦ CHECK TIRE PRESSURE, BASIC VEHICLE INSP. RESET MAINT LIGHT.. VEHICLE TODAY!!! YOUR NEXT SERVICE IS THE MITSUBISHI RECOMMENDED 60,000 MILE SERVICE..¦ CHECK TIRE PRESSURE, BASIC VEHICLE INSP. RESET MAINT LIGHT..¦ VEHICLE TODAY!!! YOUR NEXT SERVICE IS THE MITSUBISHI RECOMMENDED 60,000 MILE SERVICE. | 60,000 Mile Service
214643 | ¦ CREATED 2019-02-12 09:11:00AM TAKEN BY.¦ 182974 50 -FOUND OIL TRAP TO BE CLOGGED, CAUSING BLOW BY OF PISTON RINGS. RECOMMEND REPLACEMENT OF OIL TRAP AND OIL PAN WILL NEED TO BE DROPPED AND CLEANED TO REMOVE BUILD UP OF SLUDGE AND CARBON. RECOMMEND REPLACEMENT OF THERMOSTAT AND COOLANT TEMPERATURE SENSOR TO FIX REACHING OPERATING TEMPERATURE ISSUE.¦ 182974 -PERFORMED MPI -SET TIRE PRESSURE TO SPEC -TOPPED FLUIDS.¦ 182974 -LUBRICATED HOOD HINGES.¦ 182974 40 -DRAIN AND FILL ENGINE OIL TO SPEC -REMOVE AND REPLACE ENGINE OIL FILTER | Cooling System Service¦Engine Service¦Sensor Service
214643 | ¦ CREATED 2019-02-12 09:11:00AM TAKEN BY.¦ 182974 50 -FOUND OIL TRAP TO BE CLOGGED, CAUSING BLOW BY OF PISTON RINGS. RECOMMEND REPLACEMENT OF OIL TRAP AND OIL PAN WILL NEED TO BE DROPPED AND CLEANED TO REMOVE BUILD UP OF SLUDGE AND CARBON. RECOMMEND REPLACEMENT OF THERMOSTAT AND COOLANT TEMPERATURE SENSOR TO FIX REACHING OPERATING TEMPERATURE ISSUE.¦ 182974 -PERFORMED MPI -SET TIRE PRESSURE TO SPEC -TOPPED FLUIDS.¦ 182974 -LUBRICATED HOOD HINGES.¦ 182974 40 -DRAIN AND FILL ENGINE OIL TO SPEC -REMOVE AND REPLACE ENGINE OIL FILTER | Cooling System Service¦Engine Service¦Sensor Service
214643 | ¦ CREATED 2019-02-12 09:11:00AM TAKEN BY.¦ 182974 50 -FOUND OIL TRAP TO BE CLOGGED, CAUSING BLOW BY OF PISTON RINGS. RECOMMEND REPLACEMENT OF OIL TRAP AND OIL PAN WILL NEED TO BE DROPPED AND CLEANED TO REMOVE BUILD UP OF SLUDGE AND CARBON. RECOMMEND REPLACEMENT OF THERMOSTAT AND COOLANT TEMPERATURE SENSOR TO FIX REACHING OPERATING TEMPERATURE ISSUE.¦ 182974 -PERFORMED MPI -SET TIRE PRESSURE TO SPEC -TOPPED FLUIDS.¦ 182974 -LUBRICATED HOOD HINGES.¦ 182974 40 -DRAIN AND FILL ENGINE OIL TO SPEC -REMOVE AND REPLACE ENGINE OIL FILTER | Cooling System Service¦Engine Service¦Sensor Service
214646 | ¦ RECOMMENDED TIRE REPAIR FRONT RIGHT TIRE HAS A NAIL IN IT, TIRES ARE CUPPING, RECOMMEND TO REPLACE 4 TIRES AND ALIGNMENT. RECOMMENDE TO REPLACE WIPER BLADES AND REPAIR W INDSHIELD..¦ 96834 PERFORMED B SERVICE (SERVICE INCLUDES SUBMENU ITEMS PER CHECKLIST) - ELK GROVE ACURA - MINIMUM SERVICE (B) Replace Engine Oil and Filter Install Windshield Wiper Solvent (B) Inspect Front and Rear Brakes (B) Check Parking Brake Adjustment (B) Visually Inspect Tie Rod Ends, Steering Gear Box, and Boots (B) Visually Inspect Suspension Components (B) Visually Inspect Driveshaft Boots (B) Visually Inspect Brake Hoses and Line (including ABS) (B) Visually Inspect All Fluid Levels and Condition of Fluids (top off as needed) (B) Visually Inspect Exhaust System (B) Visually Inspect Fuel Lines and Connections (1) Rotate Tires, Check Tire Pressure and Condition Inspect Drive Belt Check VIN # for Open Recalls or Campaigns Clean Battery Cable Ends and Terminals and Install Anti-Corrosion Pads Perform Multi-Point Inspection | New Tire(s)¦Wheel Alignment Service
214646 | ¦ RECOMMENDED TIRE REPAIR FRONT RIGHT TIRE HAS A NAIL IN IT, TIRES ARE CUPPING, RECOMMEND TO REPLACE 4 TIRES AND ALIGNMENT. RECOMMENDE TO REPLACE WIPER BLADES AND REPAIR W INDSHIELD..¦ 96834 PERFORMED B SERVICE (SERVICE INCLUDES SUBMENU ITEMS PER CHECKLIST) - ELK GROVE ACURA - MINIMUM SERVICE (B) Replace Engine Oil and Filter Install Windshield Wiper Solvent (B) Inspect Front and Rear Brakes (B) Check Parking Brake Adjustment (B) Visually Inspect Tie Rod Ends, Steering Gear Box, and Boots (B) Visually Inspect Suspension Components (B) Visually Inspect Driveshaft Boots (B) Visually Inspect Brake Hoses and Line (including ABS) (B) Visually Inspect All Fluid Levels and Condition of Fluids (top off as needed) (B) Visually Inspect Exhaust System (B) Visually Inspect Fuel Lines and Connections (1) Rotate Tires, Check Tire Pressure and Condition Inspect Drive Belt Check VIN # for Open Recalls or Campaigns Clean Battery Cable Ends and Terminals and Install Anti-Corrosion Pads Perform Multi-Point Inspection | New Tire(s)¦Wheel Alignment Service
214650 | ¦ 66288 PERFORMED INSPECTION. TECH VERIFIED INTERNAL FAILURE TO CYL#4 IGNITION COIL. TECH FOUND COIL HAS BURN WHOLE ON BOTTOM OF THE BOOT AND RECOMMENDS TO REPLACE. TECH REPLACED CYL#4 IGNITION COIL AND VERIFIED VEHICLE IS RUNNING GOOD AT THIS TIME..¦ SET TIRE PRESSURE TO 36 PSI CUSTOMER TO PAY $100.00 DEDUCTIBLE. CHARGE BALA NCE TO CHARGE ACCT#1600 PER AUTH#09827043 | C/V Boot Service
214663 | ¦ 37464 SERVICE 2.0 UPDATE DONE.¦ 37464 REPLACED THE REAR WIPER BLADE.¦ 37464 DONE.¦ CUSTOMER REQUESTED A LOANER CREATED 2019-02-12 09:59:00AM TAKEN BY PAMELA HAMILTON.¦ 37464 CVI PERFORMED BATTERY=GOOD COOLANT= -40 BRAKES= 85% FRONT & 35% REAR TIRES= FRONT 4-5/32NDS AND 6/32NDS REAR REAR BRAKES WILL NEED REPLACED BEFORE NEXT MAINTENANCE INTERVAL, RECOMMEND TIRES SOON.¦ 37464 40K SERVICE PERFORMED | New Tire(s)
214667 | ¦ 69497 190 VERIFIED CUSTOMER CONCERN, REMOVED INTAKE MANIFOLD AND FUEL RAIL ASSEMBLY. UPON FURTHER INSPECTION FOUND OIL COOLER HOUSING ADAPTER LEAKING. RECOMMEND REPLACING UPPER AND LOWER INTAKE MANIFOLD GASKETS AND COIL COOLER THEN REEVALUATE CONCERN. REPLACED UPPER AND LOWER INTAKE MANIFOLD GASKETS AND OIL COOLER. ADDED OIL, STARTED VEHICLE AND RECHECKED. OIL COOLER NO LONGER LEAKING AT THIS TIME.¦ MAX CARE WARRANTY AUTH# UH07226790218 $460.66 CUSTOMER TO PAY $100.00 DEDUCTIBLE | Exhaust System Service
214669 | ¦ 193226 TAIL PIPE FLANGE IS BROKEN.¦ RECOMMEND TRANSMISSION FLUID, BRAKE FLUID, REAR DIFFERENTIAL FLUID. RECOMMEND COOLANT. RECOMME ND SPARK PLUGS AND DRIVE BELT. RECOMMEND FUEL S ERVICE | Brake Fluid Service¦Cooling System Service¦Drive Train Service¦Fuel System Service¦Transmission Flush Service
214669 | ¦ 193226 TAIL PIPE FLANGE IS BROKEN.¦ RECOMMEND TRANSMISSION FLUID, BRAKE FLUID, REAR DIFFERENTIAL FLUID. RECOMMEND COOLANT. RECOMME ND SPARK PLUGS AND DRIVE BELT. RECOMMEND FUEL S ERVICE | Brake Fluid Service¦Cooling System Service¦Drive Train Service¦Fuel System Service¦Transmission Flush Service
214669 | ¦ 193226 TAIL PIPE FLANGE IS BROKEN.¦ RECOMMEND TRANSMISSION FLUID, BRAKE FLUID, REAR DIFFERENTIAL FLUID. RECOMMEND COOLANT. RECOMME ND SPARK PLUGS AND DRIVE BELT. RECOMMEND FUEL S ERVICE | Brake Fluid Service¦Cooling System Service¦Drive Train Service¦Fuel System Service¦Transmission Flush Service
214669 | ¦ 193226 TAIL PIPE FLANGE IS BROKEN.¦ RECOMMEND TRANSMISSION FLUID, BRAKE FLUID, REAR DIFFERENTIAL FLUID. RECOMMEND COOLANT. RECOMME ND SPARK PLUGS AND DRIVE BELT. RECOMMEND FUEL S ERVICE | Brake Fluid Service¦Cooling System Service¦Drive Train Service¦Fuel System Service¦Transmission Flush Service
214669 | ¦ 193226 TAIL PIPE FLANGE IS BROKEN.¦ RECOMMEND TRANSMISSION FLUID, BRAKE FLUID, REAR DIFFERENTIAL FLUID. RECOMMEND COOLANT. RECOMME ND SPARK PLUGS AND DRIVE BELT. RECOMMEND FUEL S ERVICE | Brake Fluid Service¦Cooling System Service¦Drive Train Service¦Fuel System Service¦Transmission Flush Service
214702 | ¦ RECOMMENDED SERVICES TIRES/ALIGNMENT SOON TRANSMISSION SERVICE/ BRAKE FLUID SERVICE REAR DIFFERENTAL SERVICE/ AIR/POLLEN FILTERS.¦ 48411 overdue on maintenance; filters and fluids. recommend tires and alignment. | Brake Fluid Service¦Cabin Air Filter Service¦Drive Train Service¦New Tire(s)¦Transmission Service¦Wheel Alignment Service
214702 | ¦ RECOMMENDED SERVICES TIRES/ALIGNMENT SOON TRANSMISSION SERVICE/ BRAKE FLUID SERVICE REAR DIFFERENTAL SERVICE/ AIR/POLLEN FILTERS.¦ 48411 overdue on maintenance; filters and fluids. recommend tires and alignment. | Brake Fluid Service¦Cabin Air Filter Service¦Drive Train Service¦New Tire(s)¦Transmission Service¦Wheel Alignment Service
214702 | ¦ RECOMMENDED SERVICES TIRES/ALIGNMENT SOON TRANSMISSION SERVICE/ BRAKE FLUID SERVICE REAR DIFFERENTAL SERVICE/ AIR/POLLEN FILTERS.¦ 48411 overdue on maintenance; filters and fluids. recommend tires and alignment. | Brake Fluid Service¦Cabin Air Filter Service¦Drive Train Service¦New Tire(s)¦Transmission Service¦Wheel Alignment Service
214702 | ¦ RECOMMENDED SERVICES TIRES/ALIGNMENT SOON TRANSMISSION SERVICE/ BRAKE FLUID SERVICE REAR DIFFERENTAL SERVICE/ AIR/POLLEN FILTERS.¦ 48411 overdue on maintenance; filters and fluids. recommend tires and alignment. | Brake Fluid Service¦Cabin Air Filter Service¦Drive Train Service¦New Tire(s)¦Transmission Service¦Wheel Alignment Service
214702 | ¦ RECOMMENDED SERVICES TIRES/ALIGNMENT SOON TRANSMISSION SERVICE/ BRAKE FLUID SERVICE REAR DIFFERENTAL SERVICE/ AIR/POLLEN FILTERS.¦ 48411 overdue on maintenance; filters and fluids. recommend tires and alignment. | Brake Fluid Service¦Cabin Air Filter Service¦Drive Train Service¦New Tire(s)¦Transmission Service¦Wheel Alignment Service
214702 | ¦ RECOMMENDED SERVICES TIRES/ALIGNMENT SOON TRANSMISSION SERVICE/ BRAKE FLUID SERVICE REAR DIFFERENTAL SERVICE/ AIR/POLLEN FILTERS.¦ 48411 overdue on maintenance; filters and fluids. recommend tires and alignment. | Brake Fluid Service¦Cabin Air Filter Service¦Drive Train Service¦New Tire(s)¦Transmission Service¦Wheel Alignment Service
214704 | ¦ RECOMMEND REAR DIFFERENTIAL FLUID $95. | Drive Train Service
214749 | ¦ 281095 PERFORMED ENGINE OIL AND FILTER CHANGE USING GENUINE ACURA PARTS.¦ 281095 REMOVED AND REPLACED DRIVER'S FOG LIGHT BULB.¦ 281095 PERFORMED MULTI-POINT INSPECTION PER ATTACHED INSPECTION SHEET.¦ 281095 ADJUST TIRES TO 35PI.¦ RECOMMEND BRAKE AND POWER STEERING FLUID SERVIC E, LEAK AROUND TRANS AREA, TRANSMISSION SERVICE , | Brake Service¦Steering Service¦Transmission Service
214749 | ¦ 281095 PERFORMED ENGINE OIL AND FILTER CHANGE USING GENUINE ACURA PARTS.¦ 281095 REMOVED AND REPLACED DRIVER'S FOG LIGHT BULB.¦ 281095 PERFORMED MULTI-POINT INSPECTION PER ATTACHED INSPECTION SHEET.¦ 281095 ADJUST TIRES TO 35PI.¦ RECOMMEND BRAKE AND POWER STEERING FLUID SERVIC E, LEAK AROUND TRANS AREA, TRANSMISSION SERVICE , | Brake Service¦Steering Service¦Transmission Service
214749 | ¦ 281095 PERFORMED ENGINE OIL AND FILTER CHANGE USING GENUINE ACURA PARTS.¦ 281095 REMOVED AND REPLACED DRIVER'S FOG LIGHT BULB.¦ 281095 PERFORMED MULTI-POINT INSPECTION PER ATTACHED INSPECTION SHEET.¦ 281095 ADJUST TIRES TO 35PI.¦ RECOMMEND BRAKE AND POWER STEERING FLUID SERVIC E, LEAK AROUND TRANS AREA, TRANSMISSION SERVICE , | Brake Service¦Steering Service¦Transmission Service
214752 | ¦ 60784 SET TIRE TIRE PRESSURES TO LF 36 PSI RF 36 PSI LR 36 PSI RR 36 PSI.¦ 60784 PERFORMED MULTI POINT INSPECTION AS PER ATTACHED SHEET. SET TIRE TIRE PRESSURES TO LF 36 PSI RF 36 PSI LR 36 PSI RR 36 PSI, TIRE TREAD DEPTH LF 6/32NDS RF 6/32NDS LR 5/32NDS RR 5/32NDS OF INCH REMAINING ON THE TIRE TREAD, VISUAL BRAKE INSPECTION FRONT BRAKES HAVE 2MM REAR BRAKES HAVE 4MM REMAINING ON THE BRAKE PADS, BRAKE PADS ARE RECOMMENDED FOR REPLACEMENT AT 3MM OR LESS REMAINING ON THE BRAKE PADS.. FRONT BRAKES ARE DUE FOR REPLACEMENT CURRENTLY HAVE 2MM REMAINING BRAKE PADS, BRAKES ARE RECOMMENDED AT 3MM REMAINING OR LESS. COST TO REPLACE BRAKES 494.00 + TAX.......... ALSO RECOMMEND TRANSMISSION SERVICE BE PERFORMED COST $ 324.95 + TAX. ..................................................................................................................................................CUSTOMER DECLINES RECOMMENDED REPAIRS AT THIS TIME..¦ 60784 ROTATED TIRES FRONT TO REAR AND REAR TO FRONT.¦ 60784 CHANGED ENGINE OIL AND FILTER, CHECKED AND TOPPED OFF UNDER HOOD FLUIDS AS NEEDED, | Transmission Service
214773 | ¦ no repairs made at this time , customer has declined at this time.¦ Performed World Class Inspection.¦ Set Tire Pressure to: RF RR LF LR | Recommended Service
214808 | ¦ 121783 Passenger OWS 318 Interrogated fault memory to find fault for communication with passenger occupancy weight sensor. checked wiring for OWS according to weight sensor according to diagram. Wiring ok. Performed calibration of OWS. OWS found to be faulty. Customer declined further repairs at this time..¦ 121783 CVI 318 Performed CVI..¦ CUSTOMER REQUESTED A LOANER CREATED 2019-02-08 09:31:00AM TAKEN BY PAMELA HAMILTON | Recommended Service
214810 | ¦ 28315 PERFORMED ENGINE OIL AND FILTER CHANGE USING GENUINE ACURA PARTS.¦ 28315 ADJUST TIRES TO 35PSI.¦ 28315 PERFORMED MULTI-POINT INSPECTION PER ATTACHED INSPECTION SHEET.¦ 28315 PERFORMED 2 SERVICE: REPLACED ENGINE AIR FILTER AND IN DASH POLLEN FILTER WITH GENUINE ACURA PARTS.¦ TECH REC'D: TIRES | New Tire(s)
214868 | ¦ 153327 PERFORMED B SERVICE (SERVICE INCLUDES SUBMENU ITEMS PER CHECKLIST) - ELK GROVE ACURA - MINIMUM SERVICE (B) Replace Engine Oil and Filter Install Windshield Wiper Solvent (B) Inspect Front and Rear Brakes (B) Check Parking Brake Adjustment (B) Visually Inspect Tie Rod Ends, Steering Gear Box, and Boots (B) Visually Inspect Suspension Components (B) Visually Inspect Driveshaft Boots (B) Visually Inspect Brake Hoses and Line (including ABS) (B) Visually Inspect All Fluid Levels and Condition of Fluids (top off as needed) (B) Visually Inspect Exhaust System (B) Visually Inspect Fuel Lines and Connections (1) Rotate Tires, Check Tire Pressure and Condition Inspect Drive Belt Check VIN # for Open Recalls or Campaigns Clean Battery Cable Ends and Terminals and Install Anti-Corrosion Pads Perform Multi-Point Inspection.¦ 153333 PERFORMED BATTERY TERMINAL SERVICE AND INSTALLED ANTI-CORROSIVE PADS.¦ 153330 PERFORMED 3 SERVICE: DRAINED AND REFILLED TRANSMISSION FLUID, DRAINED AND REFILLED TRANSFER CASE FLUID (IF APPLICABLE) WITH ACURA GENUINE FLUID..¦ TECH REC'D: HEADLIGHT RESTORE ($170), HOOD STRU TS ($197), BRAKE FLUID FLUSH ($133.95), FLUID L EAK AROUND OIL PUMP/TRANSMISSION AREA-DIAG ($15 5). CUST DECLINED..¦ 153327 PERFORMED MULTI-POINT INSPECTION PER ATTACHED INSPECTION SHEET.¦ 153333 REPLACED REAR BRAKE PADS WITH GENUINE ACURA PARTS AND RESURFACED ROTORS. TEST DROVE VEHICLE AND CHECKED OPERATION..¦ 153333 PERFORMED 2 SERVICE: REPLACED ENGINE AIR FILTER AND IN DASH POLLEN FILTER WITH GENUINE ACURA PARTS.¦ 153327 SET ALL TIRE PRESSURES TO 32 PSI | Body Repair¦Brake Fluid Service¦Suspension Service
214868 | ¦ 153327 PERFORMED B SERVICE (SERVICE INCLUDES SUBMENU ITEMS PER CHECKLIST) - ELK GROVE ACURA - MINIMUM SERVICE (B) Replace Engine Oil and Filter Install Windshield Wiper Solvent (B) Inspect Front and Rear Brakes (B) Check Parking Brake Adjustment (B) Visually Inspect Tie Rod Ends, Steering Gear Box, and Boots (B) Visually Inspect Suspension Components (B) Visually Inspect Driveshaft Boots (B) Visually Inspect Brake Hoses and Line (including ABS) (B) Visually Inspect All Fluid Levels and Condition of Fluids (top off as needed) (B) Visually Inspect Exhaust System (B) Visually Inspect Fuel Lines and Connections (1) Rotate Tires, Check Tire Pressure and Condition Inspect Drive Belt Check VIN # for Open Recalls or Campaigns Clean Battery Cable Ends and Terminals and Install Anti-Corrosion Pads Perform Multi-Point Inspection.¦ 153333 PERFORMED BATTERY TERMINAL SERVICE AND INSTALLED ANTI-CORROSIVE PADS.¦ 153330 PERFORMED 3 SERVICE: DRAINED AND REFILLED TRANSMISSION FLUID, DRAINED AND REFILLED TRANSFER CASE FLUID (IF APPLICABLE) WITH ACURA GENUINE FLUID..¦ TECH REC'D: HEADLIGHT RESTORE ($170), HOOD STRU TS ($197), BRAKE FLUID FLUSH ($133.95), FLUID L EAK AROUND OIL PUMP/TRANSMISSION AREA-DIAG ($15 5). CUST DECLINED..¦ 153327 PERFORMED MULTI-POINT INSPECTION PER ATTACHED INSPECTION SHEET.¦ 153333 REPLACED REAR BRAKE PADS WITH GENUINE ACURA PARTS AND RESURFACED ROTORS. TEST DROVE VEHICLE AND CHECKED OPERATION..¦ 153333 PERFORMED 2 SERVICE: REPLACED ENGINE AIR FILTER AND IN DASH POLLEN FILTER WITH GENUINE ACURA PARTS.¦ 153327 SET ALL TIRE PRESSURES TO 32 PSI | Body Repair¦Brake Fluid Service¦Suspension Service
214868 | ¦ 153327 PERFORMED B SERVICE (SERVICE INCLUDES SUBMENU ITEMS PER CHECKLIST) - ELK GROVE ACURA - MINIMUM SERVICE (B) Replace Engine Oil and Filter Install Windshield Wiper Solvent (B) Inspect Front and Rear Brakes (B) Check Parking Brake Adjustment (B) Visually Inspect Tie Rod Ends, Steering Gear Box, and Boots (B) Visually Inspect Suspension Components (B) Visually Inspect Driveshaft Boots (B) Visually Inspect Brake Hoses and Line (including ABS) (B) Visually Inspect All Fluid Levels and Condition of Fluids (top off as needed) (B) Visually Inspect Exhaust System (B) Visually Inspect Fuel Lines and Connections (1) Rotate Tires, Check Tire Pressure and Condition Inspect Drive Belt Check VIN # for Open Recalls or Campaigns Clean Battery Cable Ends and Terminals and Install Anti-Corrosion Pads Perform Multi-Point Inspection.¦ 153333 PERFORMED BATTERY TERMINAL SERVICE AND INSTALLED ANTI-CORROSIVE PADS.¦ 153330 PERFORMED 3 SERVICE: DRAINED AND REFILLED TRANSMISSION FLUID, DRAINED AND REFILLED TRANSFER CASE FLUID (IF APPLICABLE) WITH ACURA GENUINE FLUID..¦ TECH REC'D: HEADLIGHT RESTORE ($170), HOOD STRU TS ($197), BRAKE FLUID FLUSH ($133.95), FLUID L EAK AROUND OIL PUMP/TRANSMISSION AREA-DIAG ($15 5). CUST DECLINED..¦ 153327 PERFORMED MULTI-POINT INSPECTION PER ATTACHED INSPECTION SHEET.¦ 153333 REPLACED REAR BRAKE PADS WITH GENUINE ACURA PARTS AND RESURFACED ROTORS. TEST DROVE VEHICLE AND CHECKED OPERATION..¦ 153333 PERFORMED 2 SERVICE: REPLACED ENGINE AIR FILTER AND IN DASH POLLEN FILTER WITH GENUINE ACURA PARTS.¦ 153327 SET ALL TIRE PRESSURES TO 32 PSI | Body Repair¦Brake Fluid Service¦Suspension Service
214922 | ¦ 180633 PERFORMED TIRE ROTATION.¦ TECH REC'D: POWER STEERING FLUID-$136.95 BRAKE FLUID-$133.95 FRONT SWAY BAR ENDLINKS-$239.95 REAR STRUTS-$1498.34 | Brake Fluid Service¦Steering Service¦Suspension Service
214922 | ¦ 180633 PERFORMED TIRE ROTATION.¦ TECH REC'D: POWER STEERING FLUID-$136.95 BRAKE FLUID-$133.95 FRONT SWAY BAR ENDLINKS-$239.95 REAR STRUTS-$1498.34 | Brake Fluid Service¦Steering Service¦Suspension Service
214922 | ¦ 180633 PERFORMED TIRE ROTATION.¦ TECH REC'D: POWER STEERING FLUID-$136.95 BRAKE FLUID-$133.95 FRONT SWAY BAR ENDLINKS-$239.95 REAR STRUTS-$1498.34 | Brake Fluid Service¦Steering Service¦Suspension Service
214950 | ¦ 98291 PERFORMED A1 SERVICE (SERVICE INCLUDES SUBMENU ITEMS PER CHECKLIST) - ELK GROVE ACURA - MINIMUM SERVICE (A) Replace Engine Oil and Filter Install Windshield Wiper Solvent (1) DID NOT Rotate Tires, Check Tire Pressure and Condition Check VIN # for Open Recalls or Campaigns Perform Multi-Point Inspection.¦ RECOMMEND TIMING BELT SERVICE BRAKE AND POWER STEERING FLUID SERVICE DRIVER'S SWAY BAR END LINK CRACKING | Belt Service¦Brake Service¦Steering Service¦Suspension Service
214950 | ¦ 98291 PERFORMED A1 SERVICE (SERVICE INCLUDES SUBMENU ITEMS PER CHECKLIST) - ELK GROVE ACURA - MINIMUM SERVICE (A) Replace Engine Oil and Filter Install Windshield Wiper Solvent (1) DID NOT Rotate Tires, Check Tire Pressure and Condition Check VIN # for Open Recalls or Campaigns Perform Multi-Point Inspection.¦ RECOMMEND TIMING BELT SERVICE BRAKE AND POWER STEERING FLUID SERVICE DRIVER'S SWAY BAR END LINK CRACKING | Belt Service¦Brake Service¦Steering Service¦Suspension Service
214950 | ¦ 98291 PERFORMED A1 SERVICE (SERVICE INCLUDES SUBMENU ITEMS PER CHECKLIST) - ELK GROVE ACURA - MINIMUM SERVICE (A) Replace Engine Oil and Filter Install Windshield Wiper Solvent (1) DID NOT Rotate Tires, Check Tire Pressure and Condition Check VIN # for Open Recalls or Campaigns Perform Multi-Point Inspection.¦ RECOMMEND TIMING BELT SERVICE BRAKE AND POWER STEERING FLUID SERVICE DRIVER'S SWAY BAR END LINK CRACKING | Belt Service¦Brake Service¦Steering Service¦Suspension Service
214950 | ¦ 98291 PERFORMED A1 SERVICE (SERVICE INCLUDES SUBMENU ITEMS PER CHECKLIST) - ELK GROVE ACURA - MINIMUM SERVICE (A) Replace Engine Oil and Filter Install Windshield Wiper Solvent (1) DID NOT Rotate Tires, Check Tire Pressure and Condition Check VIN # for Open Recalls or Campaigns Perform Multi-Point Inspection.¦ RECOMMEND TIMING BELT SERVICE BRAKE AND POWER STEERING FLUID SERVICE DRIVER'S SWAY BAR END LINK CRACKING | Belt Service¦Brake Service¦Steering Service¦Suspension Service
214964 | ¦ RECOMMENDED SERVICE TIRES/ALIGNMENT 205/55/R16 MICHELIN DEFENDER T/H TIRES QUOTE $753.99 A 1 1/2 HOUR APPOINTMENT IS NEEDED/ ALSO 30K SERVICE QUOTE $450.00.¦ 38329 OVER DUE FOR 30K SERVICE, RECOMMEND FOUR NEW TIRES AND ALIGNMENT | 30,000 Mile Service¦New Tire(s)¦Wheel Alignment Service
214964 | ¦ RECOMMENDED SERVICE TIRES/ALIGNMENT 205/55/R16 MICHELIN DEFENDER T/H TIRES QUOTE $753.99 A 1 1/2 HOUR APPOINTMENT IS NEEDED/ ALSO 30K SERVICE QUOTE $450.00.¦ 38329 OVER DUE FOR 30K SERVICE, RECOMMEND FOUR NEW TIRES AND ALIGNMENT | 30,000 Mile Service¦New Tire(s)¦Wheel Alignment Service
214964 | ¦ RECOMMENDED SERVICE TIRES/ALIGNMENT 205/55/R16 MICHELIN DEFENDER T/H TIRES QUOTE $753.99 A 1 1/2 HOUR APPOINTMENT IS NEEDED/ ALSO 30K SERVICE QUOTE $450.00.¦ 38329 OVER DUE FOR 30K SERVICE, RECOMMEND FOUR NEW TIRES AND ALIGNMENT | 30,000 Mile Service¦New Tire(s)¦Wheel Alignment Service
215021 | ¦ / SERVICE DUE / DID NOT ROTATE DUE TO TIRES WILL NEED TO BE REPLACED SOON / ROTATED TIRES AND SET TIRE PRESURE / SERVICE DUE / REPLACED ENGINE OIL AND FILTER / FILTER ASSY-ENGINE OIL 001960 0019601 / GASKET-ENGINE OIL PLUG 001960 0019601 / 5W30 FULL SYNTHETIC OIL 001960 001960SHOP / PREFORMED FREE 29PT INSP / RECOMMENDED REPLACING BATTERY / EST $172.¦ / SERVICE DUE / DID NOT ROTATE DUE TO TIRES WILL NEED TO BE REPLACED SOON / ROTATED TIRES AND SET TIRE PRESURE / SERVICE DUE / REPLACED ENGINE OIL AND FILTER / FILTER ASSY-ENGINE OIL 001960 0019601 / GASKET-ENGINE OIL PLUG 001960 0019601 / 5W30 FULL SYNTHETIC OIL 001960 001960SHOP / PREFORMED FREE 29PT INSP / RECOMMENDED REPLACING BATTERY / EST $172 / 4 UNIROYAL TIRES / EST ON SERVICE $507.¦ / SERVICE DUE / DID NOT ROTATE DUE TO TIRES WILL NEED TO BE REPLACED SOON / ROTATED TIRES AND SET TIRE PRESURE / SERVICE DUE / REPLACED ENGINE OIL AND FILTER / FILTER ASSY-ENGINE OIL 001960 0019601 / GASKET-ENGINE OIL PLUG 001960 0019601 / 5W30 FULL SYNTHETIC OIL 001960 001960SHOP / PREFORMED FREE 29PT INSP.¦ / SERVICE DUE / DID NOT ROTATE DUE TO TIRES WILL NEED TO BE REPLACED SOON / ROTATED TIRES AND SET TIRE PRESURE / SERVICE DUE / REPLACED ENGINE OIL AND FILTER / FILTER ASSY-ENGINE OIL 001960 0019601 / GASKET-ENGINE OIL PLUG 001960 0019601 / 5W30 FULL SYNTHETIC OIL 001960 001960SHOP.¦ / SERVICE DUE / DID NOT ROTATE DUE TO TIRES WILL NEED TO BE REPLACED SOON / ROTATED TIRES AND SET TIRE PRESURE | Battery Service¦New Tire(s)
215021 | ¦ / SERVICE DUE / DID NOT ROTATE DUE TO TIRES WILL NEED TO BE REPLACED SOON / ROTATED TIRES AND SET TIRE PRESURE / SERVICE DUE / REPLACED ENGINE OIL AND FILTER / FILTER ASSY-ENGINE OIL 001960 0019601 / GASKET-ENGINE OIL PLUG 001960 0019601 / 5W30 FULL SYNTHETIC OIL 001960 001960SHOP / PREFORMED FREE 29PT INSP / RECOMMENDED REPLACING BATTERY / EST $172.¦ / SERVICE DUE / DID NOT ROTATE DUE TO TIRES WILL NEED TO BE REPLACED SOON / ROTATED TIRES AND SET TIRE PRESURE / SERVICE DUE / REPLACED ENGINE OIL AND FILTER / FILTER ASSY-ENGINE OIL 001960 0019601 / GASKET-ENGINE OIL PLUG 001960 0019601 / 5W30 FULL SYNTHETIC OIL 001960 001960SHOP / PREFORMED FREE 29PT INSP / RECOMMENDED REPLACING BATTERY / EST $172 / 4 UNIROYAL TIRES / EST ON SERVICE $507.¦ / SERVICE DUE / DID NOT ROTATE DUE TO TIRES WILL NEED TO BE REPLACED SOON / ROTATED TIRES AND SET TIRE PRESURE / SERVICE DUE / REPLACED ENGINE OIL AND FILTER / FILTER ASSY-ENGINE OIL 001960 0019601 / GASKET-ENGINE OIL PLUG 001960 0019601 / 5W30 FULL SYNTHETIC OIL 001960 001960SHOP / PREFORMED FREE 29PT INSP.¦ / SERVICE DUE / DID NOT ROTATE DUE TO TIRES WILL NEED TO BE REPLACED SOON / ROTATED TIRES AND SET TIRE PRESURE / SERVICE DUE / REPLACED ENGINE OIL AND FILTER / FILTER ASSY-ENGINE OIL 001960 0019601 / GASKET-ENGINE OIL PLUG 001960 0019601 / 5W30 FULL SYNTHETIC OIL 001960 001960SHOP.¦ / SERVICE DUE / DID NOT ROTATE DUE TO TIRES WILL NEED TO BE REPLACED SOON / ROTATED TIRES AND SET TIRE PRESURE | Battery Service¦New Tire(s)
215045 | ¦ RECOMMENDED #2 FILTER SERVICE, BRAKE FLUID FLUS H, VALVE COVER IS SEAPING, REPLACE 1 RIGHT FRON T TIRE INNER EDGE IS PEALING, 4 WHEEL ALIGNMENT . CUSTOMER DECLINED..¦ 78672 PERFORMED ENGINE OIL AND FILTER CHANGE USING GENUINE ACURA PARTS | Brake Fluid Service
215046 | ¦ 34912 VERIFIED CUSTOMERS CONCERN. EMISSIONS WARNING LIGHT IS ON. PERFORMED ALL DTC TEST. FOUND NUMEROUS CODES STORED. SEE ATTACHED SHEET. MAIN DTC CODE IS P2652 (ROCKER ARM OIL CONTROL SYSTEM B STUCK ON/SWITCH CIRCUIT LOW VOLTAGE). PERFORMED DTC: P2652 TROUBLESHOOT. OIL LEVEL IS TO PROPER LEVEL. CHECKED CONTINUITY BETWEEN TEST POINTS 1 AND 2 OF CONNECTOR C OF PCM. CONTINUITY FOUND. TESTED CONTINUITY OF ROCKER ARM OIL PRESSURES SWITCH B (BANK 1) 1P CONNECTOR. NO CONTINUITY FOUND. RECOMMEND REPLACING ROCKER ARM OIL PRESSURE SWITCH B BEFORE FURTHER TESTING. REPLACED OIL PRESSURE SWITCH. PERFORMED VTEC TEST - VTEC SYSTEM TEST PASSED. ROAD TESTED VEHICLE - FOUND VEHICLE IS OPERATING PROPERLY AT THIS TIME. NO WARNING LIGHTS ARE ON AT THIS TIME..¦ 34912 SET ALL TIRE PRESSURES TO 33 PSI | Steering Service
215071 | ¦ 37185 RECOMMEND TIRE BALANCE, ALIGNMENT AND FUEL SERVICE.¦ CALL CENTER APPOINTMENT CREATED 2019-02-01 10:5 4:00AM TAKEN BY CARRIE BALL | Wheel Alignment Service¦Wheel Balance¦Fuel System Service
215071 | ¦ 37185 RECOMMEND TIRE BALANCE, ALIGNMENT AND FUEL SERVICE.¦ CALL CENTER APPOINTMENT CREATED 2019-02-01 10:5 4:00AM TAKEN BY CARRIE BALL | Wheel Alignment Service¦Wheel Balance¦Fuel System Service
215071 | ¦ 37185 RECOMMEND TIRE BALANCE, ALIGNMENT AND FUEL SERVICE.¦ CALL CENTER APPOINTMENT CREATED 2019-02-01 10:5 4:00AM TAKEN BY CARRIE BALL | Wheel Alignment Service¦Wheel Balance¦Fuel System Service
215075 | ¦ 43027 Performed oil/filter change.¦ 43027 Inspected vehicle front brakes at 6mm rear brakes at 9mm all tires in great condition above 9/32nds tires at 36psi would advise 4-wheel alignment.¦ 43027 Aligned vehicle.¦ 43027 Replaced front wiper blades | Wheel Alignment Service
215159 | ¦ CALL CENTER APPOINTMENT CREATED 2019-02-08 08:1 4:00AM TAKEN BY CARRIE BALL.¦ 120981 NEEDS VALVE COVER GASKETS, COILS AND TUNE UP. COIL ARE SHORTED DUE TO OIL LEAKING ON THE COIL UNITS, EST 933.84 PLUS TAX. DAIG WILL BE DEDUCTED IF REPAIR IS COMPLETED WITH IN 30 DAYS. | Tune Up
215190 | ¦ 163330 CHECKED ALL SYSTEMS FOR ANY STORED FAILURE CODES - FOUND CODE P2263 (TURBOCHARGER BOOST SYSTEM PERFORMANCE PROBLEM). PERFORMED THE TROUBLESHOOTING FLOW CHART AS PER ATTACHED PRINT OUT FROM ACURA - TEST RESULTS INDICATE TO REPLACE THE TURBO CHARGER ASSEMBLY AND RECHECK. (ESTIMATE FOR TURBO CHARGER REPLACEMENT $7419.02+TAX) CUSTOMER DECLINED ANY FURTHER REPAIRS AT THIS TIME.¦ 163330 PERFORMED A1 SERVICE (SERVICE INCLUDES SUBMENU ITEMS PER CHECKLIST) - ELK GROVE ACURA - MINIMUM SERVICE (A) Replace Engine Oil and Filter Install Windshield Wiper Solvent (1) Rotate Tires, Check Tire Pressure and Condition Check VIN # for Open Recalls or Campaigns Perform Multi-Point Inspection.¦ 163330 INSTALLED NEW DRIVERS SIDE SUN VISOR ASSEMBLY PER CUSTOMER REQUEST. | Recommended Service
215197 | ¦ RECOMMEND A TRANSMISSION FLUID SERVICE $129.95. | Transmission Service
215222 | ¦ TECH REC'D: AIR AND CABIN FILTERS-$108.85 TRANSMISSION FLUID-$149.95 BRAKE FLUID-$133.95 FRONT BRAKES-$285.00 ALL FOUR TIRES W/ALIGNMENT | Brake Fluid Service¦Brake Service¦New Tire(s)¦Transmission Flush Service¦Wheel Alignment Service
215222 | ¦ TECH REC'D: AIR AND CABIN FILTERS-$108.85 TRANSMISSION FLUID-$149.95 BRAKE FLUID-$133.95 FRONT BRAKES-$285.00 ALL FOUR TIRES W/ALIGNMENT | Brake Fluid Service¦Brake Service¦New Tire(s)¦Transmission Flush Service¦Wheel Alignment Service
215222 | ¦ TECH REC'D: AIR AND CABIN FILTERS-$108.85 TRANSMISSION FLUID-$149.95 BRAKE FLUID-$133.95 FRONT BRAKES-$285.00 ALL FOUR TIRES W/ALIGNMENT | Brake Fluid Service¦Brake Service¦New Tire(s)¦Transmission Flush Service¦Wheel Alignment Service
215222 | ¦ TECH REC'D: AIR AND CABIN FILTERS-$108.85 TRANSMISSION FLUID-$149.95 BRAKE FLUID-$133.95 FRONT BRAKES-$285.00 ALL FOUR TIRES W/ALIGNMENT | Brake Fluid Service¦Brake Service¦New Tire(s)¦Transmission Flush Service¦Wheel Alignment Service
215222 | ¦ TECH REC'D: AIR AND CABIN FILTERS-$108.85 TRANSMISSION FLUID-$149.95 BRAKE FLUID-$133.95 FRONT BRAKES-$285.00 ALL FOUR TIRES W/ALIGNMENT | Brake Fluid Service¦Brake Service¦New Tire(s)¦Transmission Flush Service¦Wheel Alignment Service
215223 | ¦ TECH REC'D: REPLACE ALL 4 TIRES (225/55/R17) $490, ALIGNMEN T $105 CUST DECLINED.¦ 50597 PERFORMED B SERVICE (SERVICE INCLUDES SUBMENU ITEMS PER CHECKLIST) - ELK GROVE ACURA - MINIMUM SERVICE (B) Replace Engine Oil and Filter Install Windshield Wiper Solvent (B) Inspect Front and Rear Brakes (B) Check Parking Brake Adjustment (B) Visually Inspect Tie Rod Ends, Steering Gear Box, and Boots (B) Visually Inspect Suspension Components (B) Visually Inspect Driveshaft Boots (B) Visually Inspect Brake Hoses and Line (including ABS) (B) Visually Inspect All Fluid Levels and Condition of Fluids (top off as needed) (B) Visually Inspect Exhaust System (B) Visually Inspect Fuel Lines and Connections (1) Rotate Tires, Check Tire Pressure and Condition Inspect Drive Belt Check VIN # for Open Recalls or Campaigns Clean Battery Cable Ends and Terminals and Install Anti-Corrosion Pads Perform Multi-Point Inspection | New Tire(s)¦Wheel Alignment Service
215223 | ¦ TECH REC'D: REPLACE ALL 4 TIRES (225/55/R17) $490, ALIGNMEN T $105 CUST DECLINED.¦ 50597 PERFORMED B SERVICE (SERVICE INCLUDES SUBMENU ITEMS PER CHECKLIST) - ELK GROVE ACURA - MINIMUM SERVICE (B) Replace Engine Oil and Filter Install Windshield Wiper Solvent (B) Inspect Front and Rear Brakes (B) Check Parking Brake Adjustment (B) Visually Inspect Tie Rod Ends, Steering Gear Box, and Boots (B) Visually Inspect Suspension Components (B) Visually Inspect Driveshaft Boots (B) Visually Inspect Brake Hoses and Line (including ABS) (B) Visually Inspect All Fluid Levels and Condition of Fluids (top off as needed) (B) Visually Inspect Exhaust System (B) Visually Inspect Fuel Lines and Connections (1) Rotate Tires, Check Tire Pressure and Condition Inspect Drive Belt Check VIN # for Open Recalls or Campaigns Clean Battery Cable Ends and Terminals and Install Anti-Corrosion Pads Perform Multi-Point Inspection | New Tire(s)¦Wheel Alignment Service
215230 | ¦ DECLINED:COOLANT SERVICE $130.00 105K VALVE ADJ & SPARK PLUGS $499.95 | 105,000 Mile Service¦Cooling System Service¦Spark Plugs
215230 | ¦ DECLINED:COOLANT SERVICE $130.00 105K VALVE ADJ & SPARK PLUGS $499.95 | 105,000 Mile Service¦Cooling System Service¦Spark Plugs
215230 | ¦ DECLINED:COOLANT SERVICE $130.00 105K VALVE ADJ & SPARK PLUGS $499.95 | 105,000 Mile Service¦Cooling System Service¦Spark Plugs
215231 | ¦ RECOMMEND A 30,000 MILE SERVICE | 30,000 Mile Service
215234 | ¦ CALL CENTER APPOINTMENT CREATED 2019-01-31 02:3 8:00PM TAKEN BY CARRIE BALL.¦ 43778 FRONT BRAKES AND ROTORS NEEDED $440, REAR TIRES ARE CUPPED, WIPER BLADES TORN | Brake Service
215253 | ¦ REPLACE 6 SPARK PLUGS..¦ 201405 20 CHECKED CHARGING SYSTEM, REMOVED OLD BATTERY, CLEAN CABLE ENDS AND INSTALL NEW BATTERY.¦ 201405 20 PERFORMED BATTERY SERVICE..¦ 201405 40 REPLACED PASSENGER AIR BAG. 19S01J SPA1901141937 0040HRS,2741.¦ 201405 80 PERFORMED LUBE, OIL AND FILTER CHANGE, CHECK AND TOP OFF ALL FLUIDS. CHECK / ADJUST TIRE PRESSURES AS NEEDED, VISUALLY INSPECT TIRES FOR WEAR AND DAMAGE, ROTATE TIRES AND PERFORM MULTI-POINT INSPECTION.¦ 201405 COMPLETE. REAR BRAKES ARE SOON IN NEED OF REPLACEMENT. 2741.¦ FUEL INDUCTION SERVICE.¦ 201405 REMOVED AND INSPECTED FUEL TANK, FAILED INSPECTION. REPLACED FUEL TANK AND TRANSFERRED PARTS. WHILE REPLACING TANK 2 TANK BOLTS BROKE. *REQUEST M-TIME FOR 2 BROKEN TANK BOLT EXTRACTIONS.* REPAIR COMPLETE. 14S22C.¦ 201405 VERIFIED CONCERN. FOUND STRUT MOUNTS NOISY | Brake Service
215294 | ¦ 96312 STATE INSPECTION PASS.¦ 96312 REPLACE REAR WIPER.¦ CUSTOMER REQUESTED A LOANER CREATED 2019-01-24 01:25:00PM TAKEN BY HERB WILLIAMS.¦ 96312 FRONT BRAKE PADS 1-0 MM REAR BRAKE PADS 8MM . TIRES 3-4/32 WITH WEAR TO INSIDE TREAD. RECOMMEND TWO FRONT TIRES. ORIGINAL FUEL FILTER. HOSES BELTS BATTERY ANTI FREEZE GOOD..¦ 96312 REPLACE ORIGINAL FUEL FILTER.¦ 96312 97500 SERVICE | New Tire(s)
215310 | ¦ RECOMMEND TRANSMISSION FLUID $130. BRAKE FLUID FLUSH $95. TIRE ROTATION $20. | Transmission Service
215324 | ¦ 64631 PERFORMED SAFETY RECALL U53 - 68263739AB, 68346749AB..¦ 64631 PERFORMED SAFETY RECALL U29 - TRANSMISSION SOLENOID PACK..¦ 64631 PARTS NOT AVAILABLE AT THIS TIME.¦ 64631 PERFORMED COMPLIMENTARY MULTI POINT VISUAL INSPECTION. CHECKED AND SET TIRE PRESSURES. RECOMMEND FUEL FILTER SERVICE. | Fuel System Service
215326 | ¦ 59750 NEEDS CABIN FILTER $ 59.95 AND AIR FILTER $49.95.¦ 59750 TEST BCM TEST WIPER MOTOR MOTOR INOP. REPLACED WIPER MOTOR | Air Filter Service¦Cabin Air Filter Service
215326 | ¦ 59750 NEEDS CABIN FILTER $ 59.95 AND AIR FILTER $49.95.¦ 59750 TEST BCM TEST WIPER MOTOR MOTOR INOP. REPLACED WIPER MOTOR | Air Filter Service¦Cabin Air Filter Service
215344 | ¦ 69140 VEHICLE IS DEAD OUTSIDE COULD NOT BE PULL IN TO SHOP. MULTIPLE MODULE SHORTED OUT BY INCORRECTLY JUMP STARTING VEHICLE..¦ 69140 105271 92.00 TECH VERIFIED CLIENT CONCERN. TECH PERFORMED DIAG, DURING DIAG TECH FOUND THAT VEHICLE WAS JUMP STARTED INCORRECTLY CAUSING BOTH ECMS TO SHORT OUT. TECH RECOMMENDED STARTING BY REPLACING BOTH ECMS AT THIS TIME. CLIENT DECLINE REPAIRS AT THIS TIME..¦ REPLACED BOTH ENGINE ECM'S. | Recommended Service
215365 | ¦ 151062 PERFORM 30K SERVICE. ADJUST TIRE PRESSURE TO 35PSI. CHECK AND CLEAN BRAKES. ADJUST PARKING BRAKE. FRONT BRAKE 7MM, REAR 3-4MM. ADD WASHER CONDITIONER. ADD FUEL ADDITIVE. ADD MOA. ADD 44K. FLUSH BRAKE SYSTEM. FLUSH INJECTORS. CLEAN THROTTLE BODY. CHECK BATTERY OK. REPLACE BATTERY PROTECTOR PADS. LUBE ALL WEATHER STRIPS. LUBE ALL WINDOW CHANNELS. LUBE ALL HINGE AND LOCKS..¦ 151062 PERFORM REAR BRAKE JOB PER NEXT SERVICE $299.95. REC REPLACE DRIVE BELT, SURFACE OF BELT HAS GROOVES. $230.00.¦ WAIT CCC APPOINTMENT CREATED 2019-02-08 09:36:0 0AM TAKEN BY CHERELLE UKAUKA | Belt Service
215397 | ¦ 98777 50 -FOUND SUSPENSION NOISE DURING BUMPS, POSSIBLE FRONT STRUT ISSUE DO NOT VISUALLY SEE SUSPENSION PARTS LOOSE OR COMING APART WE WILL NEED MORE TIME TO DETERMINE REPAIR--RECOMMEND CUSTOMER MAKE A APPOINTMENT FOR CONSECUTIVE DAYS IN A ROW SO WE CAN SPEND MORE TIME ON THE VEHICLE AND WILL GET LOANER CAR FOR CUSTOMER TO DRIVE--FRONT STRUT REPLACEMENT--$1284.00 TO INSTALL IF NEEDED AND 4-WAY ALIGNMENT--$109.95.¦ SHUTTLE CREATED 2019-02-01 01:00:00PM TAKEN BY | Suspension Service
215449 | ¦ TECH REC'D: AIR AND CABIN FILTERS TRANSMISSION FLUID BRAKE FLUID REAR BRAKES TECH NOTED: LOWER ENGINE COVER MISSING | Brake Fluid Service¦Brake Service¦Transmission Flush Service
215449 | ¦ TECH REC'D: AIR AND CABIN FILTERS TRANSMISSION FLUID BRAKE FLUID REAR BRAKES TECH NOTED: LOWER ENGINE COVER MISSING | Brake Fluid Service¦Brake Service¦Transmission Flush Service
215449 | ¦ TECH REC'D: AIR AND CABIN FILTERS TRANSMISSION FLUID BRAKE FLUID REAR BRAKES TECH NOTED: LOWER ENGINE COVER MISSING | Brake Fluid Service¦Brake Service¦Transmission Flush Service
215505 | ¦ 17131 RECOMMEND REPLACING ENGINE AIR FILTER DUE TO BEING DIRTY..¦ 17131 30 ROTATED TIRES FRONT TO REAR, SET TIRE PRESSURES TO SPECS..¦ 17131 30 REPLACED ENGINE OIL AND FILTER, TOP OFF FLUIDS AS NEEDED | Air Filter Service
215506 | ¦ 95674 PERFORM COMPLIMENTARY MULTI POINT VISUAL INSPECTION. CHECK AND SET TIRE PRESSURES . REC TIRES SOON.¦ 95674 60 PERFORMED T79 RECALL. REPLACED BRAKE TRANSMISSION SHIFT INTERLOCK | New Tire(s)
215512 | ¦ OIL LEAK- NEED FURTHER DIAGNOSIS $85 POWER STEERING PUMP HOSE AND PUMP LEAKING $952 POWER STEERING FLUSH $129.95 TRANSMISSION SERVICE $129.95 | Oil/Fluid Leak Repair
215530 | ¦ CCC APPOINTMENT CREATED 2019-01-29 10:23:00AM T AKEN BY CHERELLE UKAUKA.¦ 36170 REPLACE FRONT ROTORS,INSTALLED NEW BRAKE PADS..¦ 36170 RECOMMEND FRONT AND REAR BRAKE SERVICE,ROTORS,AND PADS.RECOMMEND 2 REAR TIRES,AND ALIGNMENT(THREADS CRACKS)..¦ 36170 OIL LEAK FROM TRAN SHIFTER LINKAGE SEAL/BRANCH STUCK INSIDE,REPLACE TRAN SHIFTER LINKAGE SEAL,ADD TRAN FLUID,ROAD TEST AND RECHECK OKAY,ENDING MILEAGE 36175 MILES..¦ 36170 REPLACE REAR ROTORS,INSTALLED NEW BRAKE PADS,AND ROAD TEST ENDING MILEAGE 36172 MILES. | New Tire(s)¦Wheel Alignment Service
215530 | ¦ CCC APPOINTMENT CREATED 2019-01-29 10:23:00AM T AKEN BY CHERELLE UKAUKA.¦ 36170 REPLACE FRONT ROTORS,INSTALLED NEW BRAKE PADS..¦ 36170 RECOMMEND FRONT AND REAR BRAKE SERVICE,ROTORS,AND PADS.RECOMMEND 2 REAR TIRES,AND ALIGNMENT(THREADS CRACKS)..¦ 36170 OIL LEAK FROM TRAN SHIFTER LINKAGE SEAL/BRANCH STUCK INSIDE,REPLACE TRAN SHIFTER LINKAGE SEAL,ADD TRAN FLUID,ROAD TEST AND RECHECK OKAY,ENDING MILEAGE 36175 MILES..¦ 36170 REPLACE REAR ROTORS,INSTALLED NEW BRAKE PADS,AND ROAD TEST ENDING MILEAGE 36172 MILES. | New Tire(s)¦Wheel Alignment Service
215540 | ¦ 79040 SET TIRE PRESSURES TO SPECIFICATION..¦ TECH REC'D: BRAKE FLUID FLUSH ($133.95), 2 SERV ICE ($89.95) AND DRIVER SIDE HEADLIGHT DIAG ($1 55). CUST DECLINED.¦ 79040 PERFORMED MULTI-POINT INSPECTION PER ATTACHED INSPECTION SHEET.¦ 79040 PERFORMED COURTESY CAR WASH AND VACUUM.¦ 79040 PERFORMED A1 SERVICE (SERVICE INCLUDES SUBMENU ITEMS PER CHECKLIST) - ELK GROVE ACURA - MINIMUM SERVICE (A) Replace Engine Oil and Filter Install Windshield Wiper Solvent (1) Rotate Tires, Check Tire Pressure and Condition Check VIN # for Open Recalls or Campaigns Perform Multi-Point Inspection | Brake Fluid Service
215544 | ¦ 35971 REPLACED ENGINE OIL AND FILTER, TOPPED OFF FLUIDS AS NEEDED.¦ 35971 PERFORMED COMPLIMENTARY MULTI POINT VISUAL INSPECTION. CHECKED AND SET TIRE PRESSURES. RECOMMEND ENGINE AIR FILTER AND CABIN AIR FILTER | Air Filter Service¦Cabin Air Filter Service
215544 | ¦ 35971 REPLACED ENGINE OIL AND FILTER, TOPPED OFF FLUIDS AS NEEDED.¦ 35971 PERFORMED COMPLIMENTARY MULTI POINT VISUAL INSPECTION. CHECKED AND SET TIRE PRESSURES. RECOMMEND ENGINE AIR FILTER AND CABIN AIR FILTER | Air Filter Service¦Cabin Air Filter Service
215633 | ¦ 57163 PERFORMED MULTI-POINT INSPECTION PER ATTACHED INSPECTION SHEET.¦ RECOMMEND REAR BRAKES, HOOD STRUTS, HEADLIGHT RESTORE.¦ 57163 PERFORMED 2 SERVICE: REPLACED ENGINE AIR FILTER AND IN DASH POLLEN FILTER WITH GENUINE ACURA PARTS.¦ 57163 PERFORMED BRAKE FLUID EXCHANGE.¦ 57163 PERFORMED A1 SERVICE (SERVICE INCLUDES SUBMENU ITEMS PER CHECKLIST) - ELK GROVE ACURA - MINIMUM SERVICE (A) Replace Engine Oil and Filter Install Windshield Wiper Solvent (1) Rotate Tires, Check Tire Pressure and Condition Check VIN # for Open Recalls or Campaigns Perform Multi-Point Inspection.¦ 57163 ADJUST TIRES TO 35PSI.¦ 57163 PERFORMED 3 SERVICE: DRAINED AND REFILLED TRANSMISSION FLUID, DRAINED AND REFILLED TRANSFER CASE FLUID (IF APPLICABLE) WITH ACURA GENUINE FLUID. | Brake Service¦Body Repair
215633 | ¦ 57163 PERFORMED MULTI-POINT INSPECTION PER ATTACHED INSPECTION SHEET.¦ RECOMMEND REAR BRAKES, HOOD STRUTS, HEADLIGHT RESTORE.¦ 57163 PERFORMED 2 SERVICE: REPLACED ENGINE AIR FILTER AND IN DASH POLLEN FILTER WITH GENUINE ACURA PARTS.¦ 57163 PERFORMED BRAKE FLUID EXCHANGE.¦ 57163 PERFORMED A1 SERVICE (SERVICE INCLUDES SUBMENU ITEMS PER CHECKLIST) - ELK GROVE ACURA - MINIMUM SERVICE (A) Replace Engine Oil and Filter Install Windshield Wiper Solvent (1) Rotate Tires, Check Tire Pressure and Condition Check VIN # for Open Recalls or Campaigns Perform Multi-Point Inspection.¦ 57163 ADJUST TIRES TO 35PSI.¦ 57163 PERFORMED 3 SERVICE: DRAINED AND REFILLED TRANSMISSION FLUID, DRAINED AND REFILLED TRANSFER CASE FLUID (IF APPLICABLE) WITH ACURA GENUINE FLUID. | Brake Service¦Body Repair
215658 | ¦ RECOMMEND 4 TIRES YOKOHAMA $492.53 4 WHEEL ALIGNMENT $99.95 BRAKE FLUID EXCHANGE $94.95 | Brake Fluid Service¦New Tire(s)¦Wheel Alignment Service
215658 | ¦ RECOMMEND 4 TIRES YOKOHAMA $492.53 4 WHEEL ALIGNMENT $99.95 BRAKE FLUID EXCHANGE $94.95 | Brake Fluid Service¦New Tire(s)¦Wheel Alignment Service
215658 | ¦ RECOMMEND 4 TIRES YOKOHAMA $492.53 4 WHEEL ALIGNMENT $99.95 BRAKE FLUID EXCHANGE $94.95 | Brake Fluid Service¦New Tire(s)¦Wheel Alignment Service
215681 | ¦ WSA-57EEC8E5 Contact Home (903) 603-6414 - C ONTACT 9036036414.¦ 90201=0.5HR COMPLETED SOFTWARE 2.0..¦ DECLINED REPAIR..¦ MILEAGE OUT. 44317.¦ COMPLETED 4WHEEL ALIGNMENT.=2.0HR.¦ COMPLETED 40K SERVICE.=2.4HR | Recommended Service
215760 | ¦ 147659 CHECK AND VERIFY CONCERN; HEARD NOISE COMING FROM TENSIONER AND ALTERNATOR. FOUND DTC P16E2 PGM-FI-ACG LIN COMMUNICATION ERROR. PERFORM TROUBLESHOOTING ON DTC P16E2 AND RECOMMEND REPLACING THE ALTERNATOR AND DRIVE BELT TENSIONER BEFORE FURTHER TESTING. REPLACE THE ALTERNATOR AND THE TENSIONER. CLEAR DTC AND RETEST OPERATION; THE NOISE GONE AND CHARGING SYSTEM IS NORMAL AT THIS TIME..¦ 147659 PERFORMED A1 SERVICE (SERVICE INCLUDES SUBMENU ITEMS PER CHECKLIST) - ELK GROVE ACURA - MINIMUM SERVICE (A) Replace Engine Oil and Filter Install Windshield Wiper Solvent (1) Rotate Tires, Check Tire Pressure and Condition Check VIN # for Open Recalls or Campaigns Perform Multi-Point Inspection | Belt Service
215796 | ¦ 91895 ADJUSTED TIRES TO 35 PSI.¦ RECOMMEND FRONT AND SIDE MOTOR MOUNTS, POWER ST EERING PUMP SEAPING, STARTER NOISEY, BRAKE AND POWER STEERING FLUID SERVICE, COMPLIANCE BUSHIN GS CRACKING..¦ 91895 PERFORMED MULTI-POINT INSPECTION PER ATTACHED INSPECTION SHEET.¦ 91895 PERFORMED ENGINE OIL AND FILTER CHANGE USING GENUINE ACURA PARTS | Brake Service¦Steering Service
215796 | ¦ 91895 ADJUSTED TIRES TO 35 PSI.¦ RECOMMEND FRONT AND SIDE MOTOR MOUNTS, POWER ST EERING PUMP SEAPING, STARTER NOISEY, BRAKE AND POWER STEERING FLUID SERVICE, COMPLIANCE BUSHIN GS CRACKING..¦ 91895 PERFORMED MULTI-POINT INSPECTION PER ATTACHED INSPECTION SHEET.¦ 91895 PERFORMED ENGINE OIL AND FILTER CHANGE USING GENUINE ACURA PARTS | Brake Service¦Steering Service
215826 | ¦ OIL & FILTER CHANGE, CABIN & ENGINE AIR FILTERS, ROTATE TIRES & PERFORM COMPLETE INSPECTION RECOMMEND: WHEEL ALIGNMENT $79.95 + TAX/SS.¦ OIL & FILTER CHANGE, CABIN & ENGINE AIR FILTERS, ROTATE TIRES & PERFORM COMPLETE INSPECTION RECOMMEND: WHEEL ALIGNMENT $79.95 + TAX/SS. HAD TO ADD (1) QT YESTERDAY OIL FILTER LEAKING REPLACED W/ OIL CHANGE..¦ HAD TO ADD (1) QT YESTERDAY OIL FILTER LEAKING REPLACED W/ OIL CHANGE | Wheel Alignment Service
215827 | ¦ $24.95 ADVISED CUST OF SEVERE DAMAGE TO THE TIRES 22 5/55/18X4 $624.00 FOR 4 TIRES & $80 FEE. DID A SWAP ON DAMAGED TIRE FOR SPARE. ADVISED CUS T TRANS SERVICE $92.50+TAX, CUST DECLINED.¦ TIRE PRESSURE AND TOP OFF VISIBLE FLUIDS $49.95 DONE. $24.95 ADVISED CUST OF SEVERE DAMAGE TO THE TIRES 22 5/55/18X4 $624.00 FOR 4 TIRES & $80 FEE. DID A SWAP ON DAMAGED TIRE FOR SPARE. ADVISED CUS T TRANS SERVICE $92.50+TAX, CUST DECLINED.¦ TIRE PRESSURE AND TOP OFF VISIBLE FLUIDS $49.95 DONE | New Tire(s)¦Transmission Service
215827 | ¦ $24.95 ADVISED CUST OF SEVERE DAMAGE TO THE TIRES 22 5/55/18X4 $624.00 FOR 4 TIRES & $80 FEE. DID A SWAP ON DAMAGED TIRE FOR SPARE. ADVISED CUS T TRANS SERVICE $92.50+TAX, CUST DECLINED.¦ TIRE PRESSURE AND TOP OFF VISIBLE FLUIDS $49.95 DONE. $24.95 ADVISED CUST OF SEVERE DAMAGE TO THE TIRES 22 5/55/18X4 $624.00 FOR 4 TIRES & $80 FEE. DID A SWAP ON DAMAGED TIRE FOR SPARE. ADVISED CUS T TRANS SERVICE $92.50+TAX, CUST DECLINED.¦ TIRE PRESSURE AND TOP OFF VISIBLE FLUIDS $49.95 DONE | New Tire(s)¦Transmission Service
215852 | ¦ RECOMMEND REPLACE RIGHT FRONT TIRE AS SOON AS POSSIBLE (STEEL CORDS SHOWING) BRAKE FLUID EXCHANGE ($134.95+TAX) ENGINE COOLANT EXCHANGE ($136.95+TAX) TIMING BELT PACKAGE ($1595.00+TAX) HEADLIGHT RESTORATION SERVICE ($185.00+TAX) TRANSMISSION FLUID SERVICE ($149.95+TAX).¦ 130198 PERFORMED ENGINE OIL AND FILTER CHANGE USING GENUINE ACURA PARTS | Belt Service¦Brake Fluid Service¦Cooling System Service¦New Tire(s)¦Transmission Flush Service
215852 | ¦ RECOMMEND REPLACE RIGHT FRONT TIRE AS SOON AS POSSIBLE (STEEL CORDS SHOWING) BRAKE FLUID EXCHANGE ($134.95+TAX) ENGINE COOLANT EXCHANGE ($136.95+TAX) TIMING BELT PACKAGE ($1595.00+TAX) HEADLIGHT RESTORATION SERVICE ($185.00+TAX) TRANSMISSION FLUID SERVICE ($149.95+TAX).¦ 130198 PERFORMED ENGINE OIL AND FILTER CHANGE USING GENUINE ACURA PARTS | Belt Service¦Brake Fluid Service¦Cooling System Service¦New Tire(s)¦Transmission Flush Service
215852 | ¦ RECOMMEND REPLACE RIGHT FRONT TIRE AS SOON AS POSSIBLE (STEEL CORDS SHOWING) BRAKE FLUID EXCHANGE ($134.95+TAX) ENGINE COOLANT EXCHANGE ($136.95+TAX) TIMING BELT PACKAGE ($1595.00+TAX) HEADLIGHT RESTORATION SERVICE ($185.00+TAX) TRANSMISSION FLUID SERVICE ($149.95+TAX).¦ 130198 PERFORMED ENGINE OIL AND FILTER CHANGE USING GENUINE ACURA PARTS | Belt Service¦Brake Fluid Service¦Cooling System Service¦New Tire(s)¦Transmission Flush Service
215852 | ¦ RECOMMEND REPLACE RIGHT FRONT TIRE AS SOON AS POSSIBLE (STEEL CORDS SHOWING) BRAKE FLUID EXCHANGE ($134.95+TAX) ENGINE COOLANT EXCHANGE ($136.95+TAX) TIMING BELT PACKAGE ($1595.00+TAX) HEADLIGHT RESTORATION SERVICE ($185.00+TAX) TRANSMISSION FLUID SERVICE ($149.95+TAX).¦ 130198 PERFORMED ENGINE OIL AND FILTER CHANGE USING GENUINE ACURA PARTS | Belt Service¦Brake Fluid Service¦Cooling System Service¦New Tire(s)¦Transmission Flush Service
215852 | ¦ RECOMMEND REPLACE RIGHT FRONT TIRE AS SOON AS POSSIBLE (STEEL CORDS SHOWING) BRAKE FLUID EXCHANGE ($134.95+TAX) ENGINE COOLANT EXCHANGE ($136.95+TAX) TIMING BELT PACKAGE ($1595.00+TAX) HEADLIGHT RESTORATION SERVICE ($185.00+TAX) TRANSMISSION FLUID SERVICE ($149.95+TAX).¦ 130198 PERFORMED ENGINE OIL AND FILTER CHANGE USING GENUINE ACURA PARTS | Belt Service¦Brake Fluid Service¦Cooling System Service¦New Tire(s)¦Transmission Flush Service
215903 | ¦ CUSTOMER REQUESTED A LOANER CREATED 2019-02-22 01:17:00PM TAKEN BY MANDI WINKLER.¦ 26830 ROAD TESTED TO VERIFIED NOISE. CHECKED GASKET ON PASSENGER SIDE MIRROR AND WEATHER STRIP. COULD NOT DUPLICATE WIND NOISE.¦ 26830 ROAD TESTED TO VERIFIED NOISE. SOUND COMING FROM RIGHT REAR. RAISED VEHICLE AND INSPECTED REAR SUSPENSION. FOUND NUT CAME OFF OF RETENTION BRACKET FOR BRAKE LINE. LOWERED GAS TANK SHIELD AND FOUND NUT LAYING IN SHIELD. SECURED NUT TO BRACKET AND ROAD TESTED TO VERIFIED NOISE GONE.¦ 26830 BELT BROKE IN TIRE . NEEDS NEW TIRE MOUNTED AND BALANCED NEW TIRE FOR RIGHT FRONT.¦ 26830 PERFORMED 4 WHEEL ALIGNMENT.¦ 26830 PERFORMED 30K SERVICE.CSC=1C | New Tire(s)¦Wheel Balance
215903 | ¦ CUSTOMER REQUESTED A LOANER CREATED 2019-02-22 01:17:00PM TAKEN BY MANDI WINKLER.¦ 26830 ROAD TESTED TO VERIFIED NOISE. CHECKED GASKET ON PASSENGER SIDE MIRROR AND WEATHER STRIP. COULD NOT DUPLICATE WIND NOISE.¦ 26830 ROAD TESTED TO VERIFIED NOISE. SOUND COMING FROM RIGHT REAR. RAISED VEHICLE AND INSPECTED REAR SUSPENSION. FOUND NUT CAME OFF OF RETENTION BRACKET FOR BRAKE LINE. LOWERED GAS TANK SHIELD AND FOUND NUT LAYING IN SHIELD. SECURED NUT TO BRACKET AND ROAD TESTED TO VERIFIED NOISE GONE.¦ 26830 BELT BROKE IN TIRE . NEEDS NEW TIRE MOUNTED AND BALANCED NEW TIRE FOR RIGHT FRONT.¦ 26830 PERFORMED 4 WHEEL ALIGNMENT.¦ 26830 PERFORMED 30K SERVICE.CSC=1C | New Tire(s)¦Wheel Balance
215958 | ¦ 126398 CVI 318 Performed CVI. BATTERY=GOOD COOLANT= -40 BRAKES= 85% FRONT & 85% REAR TIRES= FRONT 3-4/32NDS AND 9/32NDS REAR FRONT TIRES NEED REPLACED SOON, OIL LEAKING FROM ENGINE AT VACUUM PUMP FOR BRAKE BOOSTER.¦ WEB CREATED 2019-02-25 04:12:17PM TAKEN BY C/ S: I WOULD LIKE TO GET THE REGULAR MAINTENANCE DONE AFTER THE DIAGNOSIS..¦ 126398 Service due 318 CHANGED OIL AND REPLACED OIL FILTER. CHECKED TIRE PRESSURE, INSPECTED WIPER BLADE CONDITION AND EXTERIOR LIGHTS. 7.8 qts 5w30 syn blend | Brake Service¦New Tire(s)¦Oil/Fluid Leak Repair
215958 | ¦ 126398 CVI 318 Performed CVI. BATTERY=GOOD COOLANT= -40 BRAKES= 85% FRONT & 85% REAR TIRES= FRONT 3-4/32NDS AND 9/32NDS REAR FRONT TIRES NEED REPLACED SOON, OIL LEAKING FROM ENGINE AT VACUUM PUMP FOR BRAKE BOOSTER.¦ WEB CREATED 2019-02-25 04:12:17PM TAKEN BY C/ S: I WOULD LIKE TO GET THE REGULAR MAINTENANCE DONE AFTER THE DIAGNOSIS..¦ 126398 Service due 318 CHANGED OIL AND REPLACED OIL FILTER. CHECKED TIRE PRESSURE, INSPECTED WIPER BLADE CONDITION AND EXTERIOR LIGHTS. 7.8 qts 5w30 syn blend | Brake Service¦New Tire(s)¦Oil/Fluid Leak Repair
215958 | ¦ 126398 CVI 318 Performed CVI. BATTERY=GOOD COOLANT= -40 BRAKES= 85% FRONT & 85% REAR TIRES= FRONT 3-4/32NDS AND 9/32NDS REAR FRONT TIRES NEED REPLACED SOON, OIL LEAKING FROM ENGINE AT VACUUM PUMP FOR BRAKE BOOSTER.¦ WEB CREATED 2019-02-25 04:12:17PM TAKEN BY C/ S: I WOULD LIKE TO GET THE REGULAR MAINTENANCE DONE AFTER THE DIAGNOSIS..¦ 126398 Service due 318 CHANGED OIL AND REPLACED OIL FILTER. CHECKED TIRE PRESSURE, INSPECTED WIPER BLADE CONDITION AND EXTERIOR LIGHTS. 7.8 qts 5w30 syn blend | Brake Service¦New Tire(s)¦Oil/Fluid Leak Repair
215980 | ¦ 74780 250 REPLACED RADIATOR AND RECHECK FOR COOLANT LEAKS ALL OK AT THIS TIME..¦ 74780 PERFORM COMPLIMENTARY MULTI POINT VISUAL INSPECTION. CHECK AND SET TIRE PRESSURES. REC RADIATOR, MOTOR MOUNTS, TUNE UP.¦ 74785 100 REMOVE TRANSMISSION PAN, REPLACE FILTER AND RESEAL PAN. REFILL AND RECHECK FLUID. ROAD TEST | Tune Up¦Cooling System Service
215980 | ¦ 74780 250 REPLACED RADIATOR AND RECHECK FOR COOLANT LEAKS ALL OK AT THIS TIME..¦ 74780 PERFORM COMPLIMENTARY MULTI POINT VISUAL INSPECTION. CHECK AND SET TIRE PRESSURES. REC RADIATOR, MOTOR MOUNTS, TUNE UP.¦ 74785 100 REMOVE TRANSMISSION PAN, REPLACE FILTER AND RESEAL PAN. REFILL AND RECHECK FLUID. ROAD TEST | Tune Up¦Cooling System Service
215986 | ¦ 72396 RECOMMEND COOLANT FLUSH $169.¦ CALL CENTER APPOINTMENT CREATED 2019-02-01 08:2 0:00AM TAKEN BY CARRIE BALL | Cooling System Service
216005 | ¦ 48822 OIL AND FILTER CHANGE, TIRE PRESSURES SET AT 35 PSI. TOPPED OFF FLUIDS AS NEEDED..¦ 48822 RECOMMEND TO DO BRAKE FLUID FLUSH AND COST $139.95+TAX...AIR FILTER DIRTY AND COST $45.00+TAX | Air Filter Service¦Brake Fluid Service
216005 | ¦ 48822 OIL AND FILTER CHANGE, TIRE PRESSURES SET AT 35 PSI. TOPPED OFF FLUIDS AS NEEDED..¦ 48822 RECOMMEND TO DO BRAKE FLUID FLUSH AND COST $139.95+TAX...AIR FILTER DIRTY AND COST $45.00+TAX | Air Filter Service¦Brake Fluid Service
216012 | ¦ 98610 - 98610.¦ REPLACED ENGINE AIR FILTER..¦ PERFORMED BRAKE FLUID EXCHANGE..¦ REPLACED CABIN AIR FILTER..¦ RECOMMEND REAR WIPER BLADE. NOTE REAR BRAKE.¦ PERFORMED TRANSMISSION SERVICE..¦ PERFORMED SYNTHETIC OIL AND FILTER CHANGE. | Wiper Blade Service
216018 | ¦ RECOMMENDED 4 TIRES AND #3 TRANSMISSION FLUIDSE RVICE.CUSTOMER DECLINED | New Tire(s)¦Transmission Service
216018 | ¦ RECOMMENDED 4 TIRES AND #3 TRANSMISSION FLUIDSE RVICE.CUSTOMER DECLINED | New Tire(s)¦Transmission Service
216033 | ¦ 26648 50 PERFORMED RECALL U08 - Inspect PCM, TCM and RF Hub 18-U0-81-82 Software Levels and Print Addendum Card / TCM- UP TO DATE / Reprogram PCM With New Software18-U0-81-50 / OLDO68274773AF / NEW-68274773AG / Reprogram RF Hub With New Software 18-U0-81-52 / OLD-68283455AC / NEW-68283455AD.¦ 26648 PERFORMED COMPLIMENTARY MULTI POINT VISUAL INSPECTION. CHECKED AND SET TIRE PRESSURES. REC REPLACING TIRES CURRENT TREAD AT 3/32NDS IN THE FRONT AND 4/32NDS IN THE REAR. CUSTOMER DECLINED AT THIS TIME. | New Tire(s)
216069 | ¦ RECOMMEND ENGINE AIR FILTER $44.95 | Air Filter Service
216070 | ¦ ALL TIRES @ 2 & 3/32S NEED ASAP | New Tire(s)
216076 | ¦ Oil & Filter Service. DEVAN ADVANTAGE PLAN.¦ Perform Multi-point Inspection: declined tire rotation, had rear brakes done elsewhere | Tire Rotation
216106 | ¦ RECOMMEND TRANSMISSION FLUID SERVICE $129.95+ T AX/// RECOMMEND BATTERY $154.95+ TAX | Battery Service¦Transmission Flush Service
216106 | ¦ RECOMMEND TRANSMISSION FLUID SERVICE $129.95+ T AX/// RECOMMEND BATTERY $154.95+ TAX | Battery Service¦Transmission Flush Service
216132 | ¦ RECOMMEND ENGINE AIR FILTER $45. | Air Filter Service
216201 | ¦ 156266 CVI BATTERY=GOOD COOLANT= -40 BRAKES= 50% FRONT & 60% REAR TIRES= FRONT 5-6/32NDS AND7-8/32NDS REAR UPPER ENGINE MOUNT LOOSE, FRONT HYDRAULIC ENGINE MOUNT COLLAPSED, RIGHT INNER CV BOOT OPEN ON AXLE, RECOMMEND REPLACING TIMING BELT, POWER STEERING FLUID LEAKING FROM FLUID RESERVOIR, CHECK ENGINE LIGHT IS ON, POSSIBLY NEED TO REPLACE CATALYTIC CONVERTER, WILL NEED ADDITIONAL DIAGNMOSTIC, CUSTOMER DECLINED ALL REPAIRS AT THIS TIME.¦ 156266 R&R LF DOOR PANEL, ADVISED LF WINDOW REGULATOR BENT, ADVISED NEEDS REGULATOR. CUSTOMER DECLINED REPAIR, REINSTALLED DOOR PANEL.¦ CUSTOMER REQUESTED A LOANER CREATED 2019-01-29 05:00:00PM TAKEN BY DOUGLAS GRILLS | Belt Service¦Steering Service¦Exhaust System Service
216201 | ¦ 156266 CVI BATTERY=GOOD COOLANT= -40 BRAKES= 50% FRONT & 60% REAR TIRES= FRONT 5-6/32NDS AND7-8/32NDS REAR UPPER ENGINE MOUNT LOOSE, FRONT HYDRAULIC ENGINE MOUNT COLLAPSED, RIGHT INNER CV BOOT OPEN ON AXLE, RECOMMEND REPLACING TIMING BELT, POWER STEERING FLUID LEAKING FROM FLUID RESERVOIR, CHECK ENGINE LIGHT IS ON, POSSIBLY NEED TO REPLACE CATALYTIC CONVERTER, WILL NEED ADDITIONAL DIAGNMOSTIC, CUSTOMER DECLINED ALL REPAIRS AT THIS TIME.¦ 156266 R&R LF DOOR PANEL, ADVISED LF WINDOW REGULATOR BENT, ADVISED NEEDS REGULATOR. CUSTOMER DECLINED REPAIR, REINSTALLED DOOR PANEL.¦ CUSTOMER REQUESTED A LOANER CREATED 2019-01-29 05:00:00PM TAKEN BY DOUGLAS GRILLS | Belt Service¦Steering Service¦Exhaust System Service
216201 | ¦ 156266 CVI BATTERY=GOOD COOLANT= -40 BRAKES= 50% FRONT & 60% REAR TIRES= FRONT 5-6/32NDS AND7-8/32NDS REAR UPPER ENGINE MOUNT LOOSE, FRONT HYDRAULIC ENGINE MOUNT COLLAPSED, RIGHT INNER CV BOOT OPEN ON AXLE, RECOMMEND REPLACING TIMING BELT, POWER STEERING FLUID LEAKING FROM FLUID RESERVOIR, CHECK ENGINE LIGHT IS ON, POSSIBLY NEED TO REPLACE CATALYTIC CONVERTER, WILL NEED ADDITIONAL DIAGNMOSTIC, CUSTOMER DECLINED ALL REPAIRS AT THIS TIME.¦ 156266 R&R LF DOOR PANEL, ADVISED LF WINDOW REGULATOR BENT, ADVISED NEEDS REGULATOR. CUSTOMER DECLINED REPAIR, REINSTALLED DOOR PANEL.¦ CUSTOMER REQUESTED A LOANER CREATED 2019-01-29 05:00:00PM TAKEN BY DOUGLAS GRILLS | Belt Service¦Steering Service¦Exhaust System Service
216252 | ¦ 51604 90 PERFORMED RECALL V01 - Replace Passenger Airbag Inflator and Conduct Supplemental Restraint System Verification Test (2011-2015LX/LD) 08-V0-11-82.¦ 51604 20 PERFORMED RECALL U60 - Inspect and Reprogram PCM With New Software 18-U6-01-82 (2014-2017 LD/LX and 2015-2017 LA) OLD-68230311AE / NEW-68230311AI.¦ 51604 50 PERFORMED RECALL U08 - Inspect PCM, TCM and RF Hub 18-U0-81-82 Software Levels and Print Addendum Card / PCM- UP TO DATE / Reprogram TCM With New Software 18-U0-81-51 / OLD-68239090AF / NEW-68239090AH / Reprogram RF Hub With New Software 18-U0-81-52 / OLD-68234229AC / NEW-68234229AD.¦ 51604 PERFORMED COMPLIMENTARY MULTI POINT VISUAL INSPECTION. CHECKED AND SET TIRE PRESSURES. REC REPLACING ALL TIRES DUE TO LOW TREAD. TIRE LIGHT ON PRIOR TO SERVICING VEHICLE REC TPMS DIAG. | New Tire(s)
216259 | ¦ 30651 could not duplicate concern. no codes stored. found damage to left front bumper causing water to enter engine compartment. removed meteorite from left front bumper. recommend body shop for damage estimate. lights working normal at this time. also recommend 30,000 mile service. | 30,000 Mile Service
216286 | ¦ 56220 PERFORMED 3 SERVICE: DRAINED AND REFILLED TRANSMISSION FLUID, DRAINED AND REFILLED TRANSFER CASE FLUID (IF APPLICABLE) WITH ACURA GENUINE FLUID..¦ 56220 PERFORMED ENGINE OIL AND FILTER CHANGE USING GENUINE ACURA PARTS.¦ 56220 ADJUST TIRES TO 35PSI.¦ 56220 PERFORMED MULTI-POINT INSPECTION PER ATTACHED INSPECTION SHEET.¦ TECH REC'D: WIPER INSERTS, 2 SERVICE, HEAD LIGHT RESTORE, G RAVEL GUARD TORN. CUST DECLINED | Body Repair¦Bulb Replacement¦Wiper Blade Service
216286 | ¦ 56220 PERFORMED 3 SERVICE: DRAINED AND REFILLED TRANSMISSION FLUID, DRAINED AND REFILLED TRANSFER CASE FLUID (IF APPLICABLE) WITH ACURA GENUINE FLUID..¦ 56220 PERFORMED ENGINE OIL AND FILTER CHANGE USING GENUINE ACURA PARTS.¦ 56220 ADJUST TIRES TO 35PSI.¦ 56220 PERFORMED MULTI-POINT INSPECTION PER ATTACHED INSPECTION SHEET.¦ TECH REC'D: WIPER INSERTS, 2 SERVICE, HEAD LIGHT RESTORE, G RAVEL GUARD TORN. CUST DECLINED | Body Repair¦Bulb Replacement¦Wiper Blade Service
216286 | ¦ 56220 PERFORMED 3 SERVICE: DRAINED AND REFILLED TRANSMISSION FLUID, DRAINED AND REFILLED TRANSFER CASE FLUID (IF APPLICABLE) WITH ACURA GENUINE FLUID..¦ 56220 PERFORMED ENGINE OIL AND FILTER CHANGE USING GENUINE ACURA PARTS.¦ 56220 ADJUST TIRES TO 35PSI.¦ 56220 PERFORMED MULTI-POINT INSPECTION PER ATTACHED INSPECTION SHEET.¦ TECH REC'D: WIPER INSERTS, 2 SERVICE, HEAD LIGHT RESTORE, G RAVEL GUARD TORN. CUST DECLINED | Body Repair¦Bulb Replacement¦Wiper Blade Service
216304 | ¦ CUSTOMER STATES IN 4 WHEEL DRIVE IT WILL START FLASHING AN "!" AND IT FEELS LIKE 4WD IS NOT ENGAGED DIAGNOSIS DETERMINED THE REAR DIFFERENTIAL WOULD NEED REPLACED THE CUSTOMER DECLINED THE SERVICE AT THIS TIME.. CUSTOMER STATES THERE IS A CLUNK FROM FRONT END DIAG DETERMINED THE FRONT SWAY BAR LINKS WOULD NEED REPLACED. THE CUSTOMER AGREED TO THE SERVICE. TECH PERFORMED THE SERVICE..¦ CUSTOMER STATES THERE IS A CLUNK FROM FRONT END DIAG DETERMINED THE FRONT SWAY BAR LINKS WOULD NEED REPLACED. THE CUSTOMER AGREED TO THE SERVICE. TECH PERFORMED THE SERVICE. | Drive Train Service¦Suspension Service
216304 | ¦ CUSTOMER STATES IN 4 WHEEL DRIVE IT WILL START FLASHING AN "!" AND IT FEELS LIKE 4WD IS NOT ENGAGED DIAGNOSIS DETERMINED THE REAR DIFFERENTIAL WOULD NEED REPLACED THE CUSTOMER DECLINED THE SERVICE AT THIS TIME.. CUSTOMER STATES THERE IS A CLUNK FROM FRONT END DIAG DETERMINED THE FRONT SWAY BAR LINKS WOULD NEED REPLACED. THE CUSTOMER AGREED TO THE SERVICE. TECH PERFORMED THE SERVICE..¦ CUSTOMER STATES THERE IS A CLUNK FROM FRONT END DIAG DETERMINED THE FRONT SWAY BAR LINKS WOULD NEED REPLACED. THE CUSTOMER AGREED TO THE SERVICE. TECH PERFORMED THE SERVICE. | Drive Train Service¦Suspension Service
216308 | ¦ 122571 replaced passenger inflator..¦ WOULD NEED TO REPLACE REAR CAMERA TO SOLVE PICT URE ISSUE.¦ 122571 performed 120,000 mile service. recommend fuel induction service. found melted key under hood near windshield..¦ 122571 replaced front wiper blades and rear wiper insert..¦ 122571 will need to start with the rear camera. $672.00 | Fuel System Service
216309 | ¦ 60337 POOR FITTING WASHER PUMP FUSE IN UNDER-DASH PANEL. NEEDS FUSE PANEL REPLACED | Body Repair
216340 | ¦ RECOMMENDED: DRIVE BELT - WORN $155 WIPER BLADES $67 | Belt Service¦Wiper Blade Service
216340 | ¦ RECOMMENDED: DRIVE BELT - WORN $155 WIPER BLADES $67 | Belt Service¦Wiper Blade Service
216420 | ¦ 142005 PERFORMED INSPECTION. TECH FOUND CODE P0420 CATALYST SYSTEM EFFICIENCY BELOW THRESHOLD. TECH VERIFIED INTERNAL FAILURE TO CAT CONVERTER AND RECOMMENDS TO REPLACE. TECH ALSO RECOMMENDS TO REPLACE UPPER AND LOWER O2 SENSORS DUE TO MILEAGE AND REPAIRS OF CAT CONVERTER. TECH REPLACED AND VERIFIED NO CHECK ENGINE LIGHT RETURNS AT THIS TIME..¦ SET TIRE PRESSURE TO 36 PSI RECOMMEND SPARK PLUGS EST$231.20.¦ 142005 PERFORMED OIL CHANGE | Spark Plugs
216421 | ¦ 33007 PERFORMED OIL CHANGE.¦ SET TIRE PRESSURE TO 36 PSI RECOMMEND 30K SERVICE. CUSTOMER RECIEVED PRINTO UT RECOMMEND FRONT BUMPER EST$714.50. BUMPER WILL NEED TO BE PAINTED AFTER INSTALL.¦ 33007 PERFORMED INSPECTION. TECH VERIFIED CONCERN IS NORMAL AND IS CALLED A SLIP SHIFT FROM 1ST TO 4TH GEAR WHEN SHIFTING AT LOW SPEEDS. TECH VERIFIED NO PROBLEM FOUND AND CONCERN IS NORMAL. | 30,000 Mile Service¦Body Repair
216421 | ¦ 33007 PERFORMED OIL CHANGE.¦ SET TIRE PRESSURE TO 36 PSI RECOMMEND 30K SERVICE. CUSTOMER RECIEVED PRINTO UT RECOMMEND FRONT BUMPER EST$714.50. BUMPER WILL NEED TO BE PAINTED AFTER INSTALL.¦ 33007 PERFORMED INSPECTION. TECH VERIFIED CONCERN IS NORMAL AND IS CALLED A SLIP SHIFT FROM 1ST TO 4TH GEAR WHEN SHIFTING AT LOW SPEEDS. TECH VERIFIED NO PROBLEM FOUND AND CONCERN IS NORMAL. | 30,000 Mile Service¦Body Repair
216451 | ¦ 25558 PERFORMED PI1802 LABOR: 180109R0 Time: 0.3 M/H.¦ 25558 recommended wheel alignment. customer declined any service at this time. | Wheel Alignment Service
216462 | ¦ COMPLETED MPI.¦ NO LEAKS FOUND TIRE WAS NOT LOW ON AIR CHECKED FOR NAILS/ DAMAGE ONLY FOUND SUPERFICIAL SIDEWALL DAMAGE AND NO LEAKS FOUND ON PREVIOUS REPAIR. TIRE WAS HOLDING PRESSURE. ADVISED ASM NEW RIGHT REAR AND FRONT TIRE MIGHT BE NEEDED.¦ WSA-1303AE02 Contact Will Wait... | New Tire(s)
216482 | ¦ RECOMMENDED REPAIRS... REPLACE ALL TPMS SENSORS ($509.60+TAX) REPLACE FRONT LOWER COMPLIANCE BUSHINGS AND PERFORM FOUR WHEEL ALIGNMENT ($798.00+TAX) REPLACE BOTH HOOD SUPPORTS ($219.00+TAX).¦ 152701 CHECKED ALL SYSTEMS FOR ANY STORED FAILURE CODES - FOUND CODE 32, 34, 38 RIGHT FRONT, LEFT FRONT, AND LEFT REAR TIRE PRESSURE SENSOR SIGNAL FAILURE. RECOMMEND REPLACING ALL FOUR (4) TIRE PRESSURE SENSORS AND RECHECK TO CONFIRM REPAIRS. ESTIMATE FOR REPAIR $509.60+TAX... PARTS ARE ON BACKORDER WITH NO ESTIMATED RELEASE DATE..¦ 152701 I SET TIRE PRESURES TO 32 PSI | New Tire(s)
216540 | ¦ 271410 ADJUSTED TIRES TO 35 PSI.¦ 271410 PERFORMED ENGINE OIL AND FILTER CHANGE USING GENUINE ACURA PARTS.¦ 271410 VERIFIED CUSTOMER CONCERN, DTC P1259 VTEC SYSTEM FAILURE, P1676 TCSDL (FPTDR) SIGNAL FAILURE, 16-1, 31-2 ENGINE RETAR COMMAND (PFINH) SIGNAL FAILURE, 34-2, 61-1. PERFORM TROUBLESHOOTING P1676, FOUND HONDA SERVICE NEWS FAULTY IGNITION SWITCH (THE ELECTRICAL HALF) DUE TO SOLDER JOUNTS OVERHEATING, MELTED, RECOMMEND REPLACE IGNITON SWITCH BEFORE FURTHER TESITNG. PERFORM TROUBLESHOOTING P1259, FOUND ENGINE OIL VERY LOW, FOUND MULTIPLE ENGINE OIL LEAKS. FOUND OIL PUMP, REAR MAIN SEAL AND VALVE COVER GASKETS ALL LEAKING. RECOMMEND REPLACE OIL PUMP WITH TIMING BELT SERVICE (NO HISTORY, BELTS CRACKING), REAR MAIN SEAL AND VALVE COVER GASKETS PLUS ALL RELATED SEALS AS WELL AS POWER STEERING PUMP (LEAKING) AND SIDE ENGINE MOUNT (CRACKING) BEFORE FURTHER TESTING..¦ 271410 PERFORMED MULTI-POINT INSPECTION PER ATTACHED INSPECTION SHEET | Engine Service¦Belt Service
216540 | ¦ 271410 ADJUSTED TIRES TO 35 PSI.¦ 271410 PERFORMED ENGINE OIL AND FILTER CHANGE USING GENUINE ACURA PARTS.¦ 271410 VERIFIED CUSTOMER CONCERN, DTC P1259 VTEC SYSTEM FAILURE, P1676 TCSDL (FPTDR) SIGNAL FAILURE, 16-1, 31-2 ENGINE RETAR COMMAND (PFINH) SIGNAL FAILURE, 34-2, 61-1. PERFORM TROUBLESHOOTING P1676, FOUND HONDA SERVICE NEWS FAULTY IGNITION SWITCH (THE ELECTRICAL HALF) DUE TO SOLDER JOUNTS OVERHEATING, MELTED, RECOMMEND REPLACE IGNITON SWITCH BEFORE FURTHER TESITNG. PERFORM TROUBLESHOOTING P1259, FOUND ENGINE OIL VERY LOW, FOUND MULTIPLE ENGINE OIL LEAKS. FOUND OIL PUMP, REAR MAIN SEAL AND VALVE COVER GASKETS ALL LEAKING. RECOMMEND REPLACE OIL PUMP WITH TIMING BELT SERVICE (NO HISTORY, BELTS CRACKING), REAR MAIN SEAL AND VALVE COVER GASKETS PLUS ALL RELATED SEALS AS WELL AS POWER STEERING PUMP (LEAKING) AND SIDE ENGINE MOUNT (CRACKING) BEFORE FURTHER TESTING..¦ 271410 PERFORMED MULTI-POINT INSPECTION PER ATTACHED INSPECTION SHEET | Engine Service¦Belt Service
216645 | ¦ RECOMMEND BULBS RIGHT FOG LIGHT COOLANT.¦ REPLACED ACCELERATOR PEDAL CONNECTOR ALL | Bulb Replacement¦Cooling System Service
216645 | ¦ RECOMMEND BULBS RIGHT FOG LIGHT COOLANT.¦ REPLACED ACCELERATOR PEDAL CONNECTOR ALL | Bulb Replacement¦Cooling System Service
216686 | ¦ 44208 20 PERFORMED RECALL UC1 - Inspect PCM Software Level and 18-UC-11-82 Reprogram PCM with New Software / OLD-68172003AP / NEW-68172003AQ.¦ 44208 PERFORM COMPLIMENTARY MULTI POINT VISUAL INSPECTION. CHECK AND SET TIRE PRESSURES. RECOMMEND OIL SERVICE , AIR FILTER , CABIN AIR FILTER | Air Filter Service¦Cabin Air Filter Service¦Oil &amp; Filter Change
216686 | ¦ 44208 20 PERFORMED RECALL UC1 - Inspect PCM Software Level and 18-UC-11-82 Reprogram PCM with New Software / OLD-68172003AP / NEW-68172003AQ.¦ 44208 PERFORM COMPLIMENTARY MULTI POINT VISUAL INSPECTION. CHECK AND SET TIRE PRESSURES. RECOMMEND OIL SERVICE , AIR FILTER , CABIN AIR FILTER | Air Filter Service¦Cabin Air Filter Service¦Oil &amp; Filter Change
216686 | ¦ 44208 20 PERFORMED RECALL UC1 - Inspect PCM Software Level and 18-UC-11-82 Reprogram PCM with New Software / OLD-68172003AP / NEW-68172003AQ.¦ 44208 PERFORM COMPLIMENTARY MULTI POINT VISUAL INSPECTION. CHECK AND SET TIRE PRESSURES. RECOMMEND OIL SERVICE , AIR FILTER , CABIN AIR FILTER | Air Filter Service¦Cabin Air Filter Service¦Oil &amp; Filter Change
216693 | ¦ Performed World Class Inspection.¦ RECOMMEND REPLACING RADIATOR, THERMO, HOSES 4.0RADIATOR. CUSTOMER DECLINED REPLACEMENT AT THIS TIME. FACTORY PART: $2055 + TAX, AFTERMARKET: $1650 + TAX.¦ Set Tire Pressure | Cooling System Service
216897 | ¦ 14026 OIL AND FILTER CHANGE, TIRE PRESSURES SET AT 35 PSI. TOPPED OFF FLUIDS AS NEEDED..¦ 14026 RECOMMEND REPLACING IN CABIN FILTER | Cabin Air Filter Service
216958 | ¦ 124340 REPAIRS OR TEAR DOWN DECLINED AT THIS TIME | Recommended Service
216968 | ¦ PERFORM 23 POINT MULTI POINT INSPECTION NOTE: FRONT FENDERS ARE STARTING TO GET VERY RUSTED, A PENDING ENGINE MISFIRE CODE WAS STORED OF P0307 IN HISTORY THAT MAY CAUSE A CHECK ENGINE LIGHT IS THE MISFIRE CONTINUES..¦ CUSTOMER REQUESTS WE ROTATE THE TIRES.¦ PERFORM A FOUR WHEEL ALIGNMENT--NEEDED AFTER THE FRONT LOWER BALL JOINTS ARE REPLACED.¦ CUSTOMER REQUESTS A N.H STATE INSPECTION WITH EMISSIONS TESTING..¦ LEFT AND RIGHT FRONT LOWER BALL JOINTS ARE LOOSE AND NEEDED REPLACEMENT FOR STATE INSPECTION | Ball Joint Service
216988 | ¦ 200279 REMOVE OLD AIR FILTER, CLEAN DEBRIS AND INSTALL NEW AIR FILTER.¦ REPLACE FUEL FILTER.¦ BATTERY SERVICE.¦ ABS LIGHT ON.¦ Replace front brake pads and Resurface front brake rotors.¦ 200279 0130 #5 MISFIRE DECTECTED. REPLACE COIL ON PLUG AND VERIFY REPAIRS.¦ 200279 SHIFTER BOLTS ARE TIGHT...NEEDS TUBE, BUSHINGS & SHIFTER LEVER ASSEMBLY | Suspension Service
217012 | ¦ RECOMMEND: BRAKE FLUSH $95 POWER STEERING FLUID EXCHANGE $110 LEFT BRAKE LIGHT BULB $40 BATTERY TESTED BAD - REPLACE $160 REAR BRAKE PADS AND REAR ROTORS $750 | Brake Fluid Service¦Bulb Replacement¦Steering Service¦Battery Service
217012 | ¦ RECOMMEND: BRAKE FLUSH $95 POWER STEERING FLUID EXCHANGE $110 LEFT BRAKE LIGHT BULB $40 BATTERY TESTED BAD - REPLACE $160 REAR BRAKE PADS AND REAR ROTORS $750 | Brake Fluid Service¦Bulb Replacement¦Steering Service¦Battery Service
217012 | ¦ RECOMMEND: BRAKE FLUSH $95 POWER STEERING FLUID EXCHANGE $110 LEFT BRAKE LIGHT BULB $40 BATTERY TESTED BAD - REPLACE $160 REAR BRAKE PADS AND REAR ROTORS $750 | Brake Fluid Service¦Bulb Replacement¦Steering Service¦Battery Service
217012 | ¦ RECOMMEND: BRAKE FLUSH $95 POWER STEERING FLUID EXCHANGE $110 LEFT BRAKE LIGHT BULB $40 BATTERY TESTED BAD - REPLACE $160 REAR BRAKE PADS AND REAR ROTORS $750 | Brake Fluid Service¦Bulb Replacement¦Steering Service¦Battery Service
217013 | ¦ RECOMMEND REPLACING ENGINE AND CABIN AIR FILTER S. $104.95+ TAX/// RECOMMEND BOTH FRONT WIPER I NSERTS $32.00 + TAX | Cabin Air Filter Service¦Air Filter Service¦Wiper Blade Service
217013 | ¦ RECOMMEND REPLACING ENGINE AND CABIN AIR FILTER S. $104.95+ TAX/// RECOMMEND BOTH FRONT WIPER I NSERTS $32.00 + TAX | Cabin Air Filter Service¦Air Filter Service¦Wiper Blade Service
217013 | ¦ RECOMMEND REPLACING ENGINE AND CABIN AIR FILTER S. $104.95+ TAX/// RECOMMEND BOTH FRONT WIPER I NSERTS $32.00 + TAX | Cabin Air Filter Service¦Air Filter Service¦Wiper Blade Service
217044 | ¦ FOLLOWING SERVICES WERE RECOMMENDED BUT DECLINED LEFT REAR TIRE PRESSURE SENSOR - $275.38, THROTTLE BODY SERVICE - $134.95, FUEL INJECTION SERVICE - $169.95, FUEL VENT FILTER - $194.05, PCV VALVE - 499.95, OIL CHANGE - $39.95 PRICES DO NOT INCLUDE SA.¦ 170061R0 - 170061R0.¦ CUSTOMER DECLINES ESTIMATE FOR TIRES | Engine Service¦Fuel System Service¦New Tire(s)¦Oil &amp; Filter Change¦Sensor Service¦Throttle Body Service
217044 | ¦ FOLLOWING SERVICES WERE RECOMMENDED BUT DECLINED LEFT REAR TIRE PRESSURE SENSOR - $275.38, THROTTLE BODY SERVICE - $134.95, FUEL INJECTION SERVICE - $169.95, FUEL VENT FILTER - $194.05, PCV VALVE - 499.95, OIL CHANGE - $39.95 PRICES DO NOT INCLUDE SA.¦ 170061R0 - 170061R0.¦ CUSTOMER DECLINES ESTIMATE FOR TIRES | Engine Service¦Fuel System Service¦New Tire(s)¦Oil &amp; Filter Change¦Sensor Service¦Throttle Body Service
217044 | ¦ FOLLOWING SERVICES WERE RECOMMENDED BUT DECLINED LEFT REAR TIRE PRESSURE SENSOR - $275.38, THROTTLE BODY SERVICE - $134.95, FUEL INJECTION SERVICE - $169.95, FUEL VENT FILTER - $194.05, PCV VALVE - 499.95, OIL CHANGE - $39.95 PRICES DO NOT INCLUDE SA.¦ 170061R0 - 170061R0.¦ CUSTOMER DECLINES ESTIMATE FOR TIRES | Engine Service¦Fuel System Service¦New Tire(s)¦Oil &amp; Filter Change¦Sensor Service¦Throttle Body Service
217044 | ¦ FOLLOWING SERVICES WERE RECOMMENDED BUT DECLINED LEFT REAR TIRE PRESSURE SENSOR - $275.38, THROTTLE BODY SERVICE - $134.95, FUEL INJECTION SERVICE - $169.95, FUEL VENT FILTER - $194.05, PCV VALVE - 499.95, OIL CHANGE - $39.95 PRICES DO NOT INCLUDE SA.¦ 170061R0 - 170061R0.¦ CUSTOMER DECLINES ESTIMATE FOR TIRES | Engine Service¦Fuel System Service¦New Tire(s)¦Oil &amp; Filter Change¦Sensor Service¦Throttle Body Service
217044 | ¦ FOLLOWING SERVICES WERE RECOMMENDED BUT DECLINED LEFT REAR TIRE PRESSURE SENSOR - $275.38, THROTTLE BODY SERVICE - $134.95, FUEL INJECTION SERVICE - $169.95, FUEL VENT FILTER - $194.05, PCV VALVE - 499.95, OIL CHANGE - $39.95 PRICES DO NOT INCLUDE SA.¦ 170061R0 - 170061R0.¦ CUSTOMER DECLINES ESTIMATE FOR TIRES | Engine Service¦Fuel System Service¦New Tire(s)¦Oil &amp; Filter Change¦Sensor Service¦Throttle Body Service
217044 | ¦ FOLLOWING SERVICES WERE RECOMMENDED BUT DECLINED LEFT REAR TIRE PRESSURE SENSOR - $275.38, THROTTLE BODY SERVICE - $134.95, FUEL INJECTION SERVICE - $169.95, FUEL VENT FILTER - $194.05, PCV VALVE - 499.95, OIL CHANGE - $39.95 PRICES DO NOT INCLUDE SA.¦ 170061R0 - 170061R0.¦ CUSTOMER DECLINES ESTIMATE FOR TIRES | Engine Service¦Fuel System Service¦New Tire(s)¦Oil &amp; Filter Change¦Sensor Service¦Throttle Body Service
217063 | ¦ WILL NEED NEW MIRROR ASSEMBLY($530) INSTALLED. | Body Repair
217067 | ¦ PERFORM 5,000 MILE SERVICE. OIL AND FILTER CHANGE, ADD BG MOA OIL SUPPLEMENT, TOP OFF FLUIDS, ROTATE TIRES, SET TIRE PRESSURES, PERFORM MULTI POINT INSPECTION FREE MAINTENANCE PACKAGE.¦ CUSTOMER REQUESTS A NH STATE INSPECTION WITH EMISSIONS TESTING (FREE MAINTENANCE PACKAGE).¦ FRONT WIPER BLADES ARE WORN AND THE REAR WIPER BLADE IS TORN.¦ PERFORM 23 POINT MULTI POINT INSPECTION NOTE: RECOMMEND A NEW CABIN AIR FILTER, TIRE TREAD IS GETTING LOW | Cabin Air Filter Service¦New Tire(s)
217067 | ¦ PERFORM 5,000 MILE SERVICE. OIL AND FILTER CHANGE, ADD BG MOA OIL SUPPLEMENT, TOP OFF FLUIDS, ROTATE TIRES, SET TIRE PRESSURES, PERFORM MULTI POINT INSPECTION FREE MAINTENANCE PACKAGE.¦ CUSTOMER REQUESTS A NH STATE INSPECTION WITH EMISSIONS TESTING (FREE MAINTENANCE PACKAGE).¦ FRONT WIPER BLADES ARE WORN AND THE REAR WIPER BLADE IS TORN.¦ PERFORM 23 POINT MULTI POINT INSPECTION NOTE: RECOMMEND A NEW CABIN AIR FILTER, TIRE TREAD IS GETTING LOW | Cabin Air Filter Service¦New Tire(s)
217088 | ¦ 14104 PERFORMED OIL AND FILTER CHANGE - PERFORMED COMPLIMENTARY OIL/FILTER CHANGE PER T.POMO..¦ 14104 ECU UPGRADE. 0.3.¦ 14104 TECH FOUND ALIGNMENT TO BE OUT OF SPEC- RECOMMENDED ALIGNMENT (149.95)- CUSTOMER DECLINED ALIGNMENT AT THIS TIME..¦ 14104 TECH ROTATED TIRES AS REQUESTED (PER COMPLIMENTARY ROTATION BY T.POMO) | Wheel Alignment Service
217143 | ¦ 41856 battery over charged. recommend 4 tires mount and balanced. at 3mm all around. replace air filter recommend coolant service..¦ 41856 (PI1803A/B/C/D) KSDS - ECU Logic Improvement 180A22R0 0.3 M/H | Cooling System Service¦New Tire(s)
217143 | ¦ 41856 battery over charged. recommend 4 tires mount and balanced. at 3mm all around. replace air filter recommend coolant service..¦ 41856 (PI1803A/B/C/D) KSDS - ECU Logic Improvement 180A22R0 0.3 M/H | Cooling System Service¦New Tire(s)
217145 | ¦ 46972 ROTATES 4 TIRES AND SET TIRE PRESSURE, ROAD TESTED FOR PERFORMANCE.¦ 46972 PERFORMED COMPUTERIZED 4 WHEEL ALIGNMENT AND ADJUSTED PER MANUFACTURES SPECIFICATIONS AND ROAD TESTED FOR PERFORMANCE. --RECOMMENDED BATTERY, FRONT & REAR BRAKES, ENG AIR FILTER & CABIN AIR FILTER.¦ WEB APPT. CREATED 2019-02-11 07:39:57PM TAKEN B Y.¦ 46972 PERFORMED OIL AND FILTER CHANGE | Air Filter Service¦Battery Service¦Brake Service¦Cabin Air Filter Service
217145 | ¦ 46972 ROTATES 4 TIRES AND SET TIRE PRESSURE, ROAD TESTED FOR PERFORMANCE.¦ 46972 PERFORMED COMPUTERIZED 4 WHEEL ALIGNMENT AND ADJUSTED PER MANUFACTURES SPECIFICATIONS AND ROAD TESTED FOR PERFORMANCE. --RECOMMENDED BATTERY, FRONT & REAR BRAKES, ENG AIR FILTER & CABIN AIR FILTER.¦ WEB APPT. CREATED 2019-02-11 07:39:57PM TAKEN B Y.¦ 46972 PERFORMED OIL AND FILTER CHANGE | Air Filter Service¦Battery Service¦Brake Service¦Cabin Air Filter Service
217145 | ¦ 46972 ROTATES 4 TIRES AND SET TIRE PRESSURE, ROAD TESTED FOR PERFORMANCE.¦ 46972 PERFORMED COMPUTERIZED 4 WHEEL ALIGNMENT AND ADJUSTED PER MANUFACTURES SPECIFICATIONS AND ROAD TESTED FOR PERFORMANCE. --RECOMMENDED BATTERY, FRONT & REAR BRAKES, ENG AIR FILTER & CABIN AIR FILTER.¦ WEB APPT. CREATED 2019-02-11 07:39:57PM TAKEN B Y.¦ 46972 PERFORMED OIL AND FILTER CHANGE | Air Filter Service¦Battery Service¦Brake Service¦Cabin Air Filter Service
217145 | ¦ 46972 ROTATES 4 TIRES AND SET TIRE PRESSURE, ROAD TESTED FOR PERFORMANCE.¦ 46972 PERFORMED COMPUTERIZED 4 WHEEL ALIGNMENT AND ADJUSTED PER MANUFACTURES SPECIFICATIONS AND ROAD TESTED FOR PERFORMANCE. --RECOMMENDED BATTERY, FRONT & REAR BRAKES, ENG AIR FILTER & CABIN AIR FILTER.¦ WEB APPT. CREATED 2019-02-11 07:39:57PM TAKEN B Y.¦ 46972 PERFORMED OIL AND FILTER CHANGE | Air Filter Service¦Battery Service¦Brake Service¦Cabin Air Filter Service
217149 | ¦ 13314 1.0 DIAGN FOUND RIGHT FRONT STRUT LOOSE, ALSO RIGHT VEHICLE BEEN HIT ON RIGHT FRONT TIGHTEN RIGHT FRONT STRUT, VEHICLE NEED ALGNT STEERING WHEEL NOT CENTER CUSTOMER DECLINED REPAIR | Suspension Service¦Steering Service
217149 | ¦ 13314 1.0 DIAGN FOUND RIGHT FRONT STRUT LOOSE, ALSO RIGHT VEHICLE BEEN HIT ON RIGHT FRONT TIGHTEN RIGHT FRONT STRUT, VEHICLE NEED ALGNT STEERING WHEEL NOT CENTER CUSTOMER DECLINED REPAIR | Suspension Service¦Steering Service
217189 | ¦ 53967 RECOMMEND POWER STEERING FLUSH AND COST TO FLUSH POWER STEERING FLUID $139.95+TAX.¦ 53967 REMINDERS RESET.¦ WAIT CCC APPOINTMENT CREATED 2019-02-20 10:43:0 0AM TAKEN BY KAULANA BLANKENFELD.¦ 53967 OIL AND FILTER CHANGE, TIRE PRESSURES SET AT 35 PSI. TOPPED OFF FLUIDS AS NEEDED. | Steering Service
217215 | ¦ 28859 30 ROTATED TIRES FRONT TO REAR, SET TIRE PRESSURES TO SPECS..¦ 28859 30 PERFORMED RECALL U53 ORC BEFORE 68085880AH AFTER 68346712AC.¦ 28859 20 PERFORMED RECALL U74 TAILGATE LATCH..¦ 28859 PERFORMED COMPLIMENTARY MULTI POINT VISUAL INSPECTION. CHECKED AND SET TIRE PRESSURES. RECOMMEND ENGINE AIR FILTER DUE TO BEING DIRTY..¦ 28859 30 REPLACED ENGINE OIL AND FILTER, TOPPED OFF FLUIDS AS NEEDED | Air Filter Service
217375 | ¦ VEHICLE NEEDS MASTER WINDOW SWITCH ASSEMBLY.¦ TECHNICIAN PERFORMED OIL AND FILTER CHANGE WITH GE.¦ REPLACED FRONT BRAKE PADS AND ROTORS.¦ BRAKE FLUSH $ 199.95 | Body Repair
217452 | ¦ 141060 141061.¦ Low oil light is on due to the brake vacuum pump leaking. Recommend rebuilding brake vacuum pump. RECOMMENDED WORK WAS DECLINED BY CLIENT AT THIS TIME. (1.0).¦ Check engine light is on and front tires are bald, will not pass state..¦ WSA-E37A8848 Contact Will Wait... | Brake Service
217529 | ¦ 73544 Tires worn unevenly. CP= 4.00 Calibrate vehicle ride height, carried out vehicle four wheel alignment check, and adjust..¦ 73549 complete retail detail 3.7 hrs..¦ 73549 Battery life in Right rear tire pressure monitoring sensor inside wheel expired. CP= 0.00 Replace Right rear tire pressure monitoring sensor inside wheel. Sensor was replace with tire replacement..¦ WEB CREATED 2019-01-14 11:38:07AM TAKEN BY.¦ 73544 Inspection of vehicle for needed service and repairs. Carried out multiple point inspection of vehicle and provided customer with an estimate..¦ 73544 Worn tires. CP= 3.00 Mount, and balance four new tires on vehicle. PLEASE NOTE: Client declined repairs for bent wheels..¦ 73544 Found a penney in front cigar lighter - causing fuse # 84 to blow. CP= 1.00 Found a penney in front cigar lighter, and charging adaptor in rear cigar lighter socket ? fuse # 84. Penney is causing fuse # 84 to blow, and adaptor will also cause fuse # 85 to blow. Blue tooth device is wired to cigar lighter circuit. | Recommended Service
217530 | ¦ 32674 0.0 FOUND P0300 AND P0301 MISFIRE CODES. TEST DROVE AND THE ENGINE IS RUNNING OK. RECOMMEND USING PREMIUM FUEL ONLY..¦ 32669 MPI COMPLETE.¦ 32674 0.0 CLIENT DECLINED DASH REPLACEMENT..¦ CUSTOMER REQUESTED A LOANER BDC CREATED 2019-01 -08 08:52:00AM TAKEN BY CATREA KATELYCC.¦ 32669 0.0 TEST DROVE, FOUND THE FRONT SEAT SECURE. | Fuel System Service
217583 | ¦ 108613 attached front grille piece.¦ 108613 Performed oil/filter change, TOPPED OFF ALL FLUIDS, SET TIRE PRESSURE... FRONT BRAKE NOW BRAND NEW, REAR PADS @ 4MM RECOMMEND REPLACING IN THE NEXT 5-7 THOUSAND MILES, TIRE TREAD IN THE FRONT ARE AT 7/32 AND REAR ARE AT 5/32 | New Tire(s)
217605 | ¦ 17751 EXPRESS SERVICE CHANGED OIL, FILTER AND DID 19 POINT INSPECTION..¦ THE VIBRATION MAY BE CAUSED DUE TO SITTING CAUSING A FLAT SPOT IF THE VIBRATION IS THERE IN A MONTH OF DRIVING WOULD RECCOMEND A WHEEL BALANCE $34.99 | Wheel Balance
217639 | ¦ OIL LEAK FOUND RECOMMEND FURTHER DIAGNOSIS | Oil/Fluid Leak Repair
217685 | ¦ 84972 VERIFIED CUSTOMERS CONCERN AND FOUND THAT RIPPED CONNECTOR THAT RUNS TO THE FUEL INJECTOR AND AND THE SPARK PLUG COILS. REC WIRING HARNESS BE REPLACED ON CUSTOMERS CAR SEE LINE D FOR REPAIR.¦ 84972 PERFORMED COMPLIMENTARY MULTI POINT VISUAL INSPECTION. CHECK AND SET TIRE PRESSURES. REC CUSTOMERS ENGINE AIR FILTER BE REPLACED AND CABIN AIR FILTER | Air Filter Service
217688 | ¦ DECLINED:HOOD LATCH ASSEMBLY $215.00 LEFT & RIGHT ROOF/"A" PILLAR MLDG W/CLIPS $278. 00 @ SIDE, PASS SIDE IS LOUDER. DECLINED. LR TPMS SENSOR IS LEAKING AIR $240.00 LEFT BRAKE LIGHT INOP $32.00 | Body Repair
217714 | ¦ VERIFIED CUSTOMER CONCERN. FOUND WATER PUMP MAKING NOISE AND HAD PUMP PLAY IN PUMP BEARING. RECOMMEND REPLACING WATER PUMP AND SERPENTINE BELT. | Belt Service¦Engine Service
217714 | ¦ VERIFIED CUSTOMER CONCERN. FOUND WATER PUMP MAKING NOISE AND HAD PUMP PLAY IN PUMP BEARING. RECOMMEND REPLACING WATER PUMP AND SERPENTINE BELT. | Belt Service¦Engine Service
217726 | ¦ 68785 OIL AND FILTER CHANGE, TIRE PRESSURES SET AT 35 PSI. TOPPED OFF FLUIDS AS NEEDED..¦ CCC APPOINTMENT CREATED 2019-02-27 11:22:00AM T AKEN BY CHERELLE UKAUKA.¦ 68785 RECOMMEND TO DO BRAKE FLUID FLUSH AND COST $139.95+TAX ...BOTH REAR TIRES BALD COST OF TIRES $201.00 EACH $402.00+TAX FOR YOKO BRAND TIRES ALSO LEFT REAR TAIL LAMP COST $171.13 AND LABOR COST $70.00+TAX.... BOTH REAR LICENSE PLATE LIGHTS COST $100.22 AND LABOR COST $70.00+TAX | Brake Fluid Service¦New Tire(s)
217726 | ¦ 68785 OIL AND FILTER CHANGE, TIRE PRESSURES SET AT 35 PSI. TOPPED OFF FLUIDS AS NEEDED..¦ CCC APPOINTMENT CREATED 2019-02-27 11:22:00AM T AKEN BY CHERELLE UKAUKA.¦ 68785 RECOMMEND TO DO BRAKE FLUID FLUSH AND COST $139.95+TAX ...BOTH REAR TIRES BALD COST OF TIRES $201.00 EACH $402.00+TAX FOR YOKO BRAND TIRES ALSO LEFT REAR TAIL LAMP COST $171.13 AND LABOR COST $70.00+TAX.... BOTH REAR LICENSE PLATE LIGHTS COST $100.22 AND LABOR COST $70.00+TAX | Brake Fluid Service¦New Tire(s)
217851 | ¦ CHANGE OIL AND FILTER,SET TIRE PRESSURE, TOP OFF VISIBLE FLUIDS. RECOMMEND COOLANT & FLUSH $129.95. TIRE PRESSURE LOW ON LEFT SIDE 29 MISSING SENSOR RECCOMMEND 2 TIRES 235/60R 17 FR 710 $175 PER TIRE SET ALL TIRES @ 32 PSI. TOPPED OFF FLUID RECOMMEND FLUID FLUSH.¦ TIRE PRESSURE LOW ON LEFT SIDE 29 MISSING SENSOR RECCOMMEND 2 TIRES 235/60R 17 FR 710 $175 PER TIRE SET ALL TIRES @ 32 PSI.¦ CHANGE OIL AND FILTER,SET TIRE PRESSURE, TOP OFF VISIBLE FLUIDS. RECOMMEND COOLANT & FLUSH $129.95 | Cooling System Service¦New Tire(s)
217851 | ¦ CHANGE OIL AND FILTER,SET TIRE PRESSURE, TOP OFF VISIBLE FLUIDS. RECOMMEND COOLANT & FLUSH $129.95. TIRE PRESSURE LOW ON LEFT SIDE 29 MISSING SENSOR RECCOMMEND 2 TIRES 235/60R 17 FR 710 $175 PER TIRE SET ALL TIRES @ 32 PSI. TOPPED OFF FLUID RECOMMEND FLUID FLUSH.¦ TIRE PRESSURE LOW ON LEFT SIDE 29 MISSING SENSOR RECCOMMEND 2 TIRES 235/60R 17 FR 710 $175 PER TIRE SET ALL TIRES @ 32 PSI.¦ CHANGE OIL AND FILTER,SET TIRE PRESSURE, TOP OFF VISIBLE FLUIDS. RECOMMEND COOLANT & FLUSH $129.95 | Cooling System Service¦New Tire(s)
217875 | ¦ DECLINED:SPOOL VALVE LEAKING OIL ONTO ALTERNATO R $693.00 ENG & CABIN AIR FILTERS $105.00 TRANS FLUID $129.95 PRICE MATCH ST L HONDA CUST DECLINED VALVE ADJ & SPARK PLUGS. | Cabin Air Filter Service¦Spark Plugs¦Transmission Service
217875 | ¦ DECLINED:SPOOL VALVE LEAKING OIL ONTO ALTERNATO R $693.00 ENG & CABIN AIR FILTERS $105.00 TRANS FLUID $129.95 PRICE MATCH ST L HONDA CUST DECLINED VALVE ADJ & SPARK PLUGS. | Cabin Air Filter Service¦Spark Plugs¦Transmission Service
217875 | ¦ DECLINED:SPOOL VALVE LEAKING OIL ONTO ALTERNATO R $693.00 ENG & CABIN AIR FILTERS $105.00 TRANS FLUID $129.95 PRICE MATCH ST L HONDA CUST DECLINED VALVE ADJ & SPARK PLUGS. | Cabin Air Filter Service¦Spark Plugs¦Transmission Service
217878 | ¦ 135403 NEEDS BRAKE SWITCH.¦ 135403 CUSTOMER DECLINED WORK | Brake Service
217967 | ¦ 72759 Declined Tires/ Air filter/ Alignment.¦ 72759 PERFORMED OIL AND FILTER CHANGE | Air Filter Service¦New Tire(s)¦Wheel Alignment Service
217967 | ¦ 72759 Declined Tires/ Air filter/ Alignment.¦ 72759 PERFORMED OIL AND FILTER CHANGE | Air Filter Service¦New Tire(s)¦Wheel Alignment Service
217967 | ¦ 72759 Declined Tires/ Air filter/ Alignment.¦ 72759 PERFORMED OIL AND FILTER CHANGE | Air Filter Service¦New Tire(s)¦Wheel Alignment Service
218013 | ¦ 13711 PERFORMED COMPLIMENTARY MULTI POINT VISUAL INSPECTION. CHECKED AND SET TIRE PRESSURES. RECOMMEND ENGINE AIR FILTER.¦ 13711 ROTATED TIRES FRONT TO REAR, SET TIRE PRESSURES TO SPECS..¦ 13711 REPLACED ENGINE OIL AND FILTER, TOPED OFF FLUIDS AS NEEDED | Air Filter Service
218017 | ¦ RECOMMEND REAR DIFFERENTIAL FLUID SERVICE $94.9 5+ TAX | Drive Train Service
218019 | ¦ CALL CENTER APPOINTMENT CREATED 2019-01-31 02:4 5:00PM TAKEN BY CARRIE BALL.¦ 168824 NEEDS REAR BRAKES, EST 230.00 NEEDS BOTH FRONT PARKING LIGHTS | Brake Service
218026 | ¦ NEEDS TIRES.¦ NEEDS TIRES | New Tire(s)
218027 | ¦ 138894 COULD NOT DUPLICATE CUSTOMER CONCERN AT THIS TIME, THE VEHICLE IS BURNING DUE TO VALVE SEALS, CUSTOMER DECLINED REPAIR | Recommended Service
218030 | ¦ REMOVED NO CHARGE.¦ COMPLETED MIOR SERVICE REAR BRAKES RECOMENDED CVT.¦ RECOMENDED REAR PADS 324.00 TRANS FLUID 269.00.¦ REPLACED BATTERY | Brake Service¦Transmission Service
218030 | ¦ REMOVED NO CHARGE.¦ COMPLETED MIOR SERVICE REAR BRAKES RECOMENDED CVT.¦ RECOMENDED REAR PADS 324.00 TRANS FLUID 269.00.¦ REPLACED BATTERY | Brake Service¦Transmission Service
218072 | ¦ TECH VERIFIED THE CONDITION AND PULLED CODE P0301. DIAG DETERMINED THE #1 IGNITION COIL AND SPARK PLUG WOULD NEED REPLACED. TECH PERFORMED THE SERVICE..¦ TECH VERIFIED THE CONDITION AND PULLED CODE P0301. DIAG DETERMINED THE #1 IGNITION COIL AND SPARK PLUG WOULD NEED REPLACED. TECH PERFORMED THE SERVICE. | Coils¦Spark Plugs
218072 | ¦ TECH VERIFIED THE CONDITION AND PULLED CODE P0301. DIAG DETERMINED THE #1 IGNITION COIL AND SPARK PLUG WOULD NEED REPLACED. TECH PERFORMED THE SERVICE..¦ TECH VERIFIED THE CONDITION AND PULLED CODE P0301. DIAG DETERMINED THE #1 IGNITION COIL AND SPARK PLUG WOULD NEED REPLACED. TECH PERFORMED THE SERVICE. | Coils¦Spark Plugs
218075 | ¦ 37238 30 REPLACE ENGINE OIL AND FILTER, TOP OFF FLUIDS AS NEEDED.¦ 37238 PERFORM COMPLIMENTARY MULTI POINT VISUAL INSPECTION. CHECK AND SET TIRE PRESSURES. SUGGEST REPLACING ENGINE AIR FILTER NEXT OIL CHANGE. RECOMMEND 4 TIRES DUE TO TIRE WEAR SIZE 215/60/17 95T AND WHEEL ALIGNMENT. | New Tire(s)¦Wheel Alignment Service
218075 | ¦ 37238 30 REPLACE ENGINE OIL AND FILTER, TOP OFF FLUIDS AS NEEDED.¦ 37238 PERFORM COMPLIMENTARY MULTI POINT VISUAL INSPECTION. CHECK AND SET TIRE PRESSURES. SUGGEST REPLACING ENGINE AIR FILTER NEXT OIL CHANGE. RECOMMEND 4 TIRES DUE TO TIRE WEAR SIZE 215/60/17 95T AND WHEEL ALIGNMENT. | New Tire(s)¦Wheel Alignment Service
218111 | ¦ 162922 PERFORM COMPLIMENTARY MULTI POINT VISUAL INSPECTION. CHECK AND SET TIRE PRESSURES..¦ 162922 150 VERIFIED CEL IS ON AND NOISE FROM ENGINE. HAS CODESP0429 CATALYST SYSTEM EFFICIENCY, P000A BANK 1 POSITION SLOW RESPONSE. INSPECT FOR ENGINE NOISE HAS LOAD VALVE TRAIN NOISE FROM UPPER END POSSIBLE CAM SHAFT AND JOURNAL. WILL REQUIRE FURTHER TEAR DOWN FOR INSPECTION..¦ CUSTOMER DECLINED FURTHER REPAIRS AT THIS TIME, CUSTOMER AWARE OF TICKING NOISE COMING FROM ENG INE | Recommended Service
218113 | ¦ 181675 center roller bad. replaced center roller. reset control unit. recommend timing belt, spark plugs, 180,000 mile service, coolant flush, valve adjustment, and fuel induction service. please disregard service recommendation if already performed as we have no service history..¦ RECOMMEND TIMING BELT SERVICE WITH SPARK PLUGS. RECOMMEND 180K SERVICE WITH COOLANT. RECOMMEND VALVE ADJUSTMENT. RECOMMEND FUEL INDUCTION SER VICE. | 180,000 Mile Service¦Belt Service¦Cooling System Service¦Fuel System Service¦Spark Plugs
218113 | ¦ 181675 center roller bad. replaced center roller. reset control unit. recommend timing belt, spark plugs, 180,000 mile service, coolant flush, valve adjustment, and fuel induction service. please disregard service recommendation if already performed as we have no service history..¦ RECOMMEND TIMING BELT SERVICE WITH SPARK PLUGS. RECOMMEND 180K SERVICE WITH COOLANT. RECOMMEND VALVE ADJUSTMENT. RECOMMEND FUEL INDUCTION SER VICE. | 180,000 Mile Service¦Belt Service¦Cooling System Service¦Fuel System Service¦Spark Plugs
218113 | ¦ 181675 center roller bad. replaced center roller. reset control unit. recommend timing belt, spark plugs, 180,000 mile service, coolant flush, valve adjustment, and fuel induction service. please disregard service recommendation if already performed as we have no service history..¦ RECOMMEND TIMING BELT SERVICE WITH SPARK PLUGS. RECOMMEND 180K SERVICE WITH COOLANT. RECOMMEND VALVE ADJUSTMENT. RECOMMEND FUEL INDUCTION SER VICE. | 180,000 Mile Service¦Belt Service¦Cooling System Service¦Fuel System Service¦Spark Plugs
218113 | ¦ 181675 center roller bad. replaced center roller. reset control unit. recommend timing belt, spark plugs, 180,000 mile service, coolant flush, valve adjustment, and fuel induction service. please disregard service recommendation if already performed as we have no service history..¦ RECOMMEND TIMING BELT SERVICE WITH SPARK PLUGS. RECOMMEND 180K SERVICE WITH COOLANT. RECOMMEND VALVE ADJUSTMENT. RECOMMEND FUEL INDUCTION SER VICE. | 180,000 Mile Service¦Belt Service¦Cooling System Service¦Fuel System Service¦Spark Plugs
218113 | ¦ 181675 center roller bad. replaced center roller. reset control unit. recommend timing belt, spark plugs, 180,000 mile service, coolant flush, valve adjustment, and fuel induction service. please disregard service recommendation if already performed as we have no service history..¦ RECOMMEND TIMING BELT SERVICE WITH SPARK PLUGS. RECOMMEND 180K SERVICE WITH COOLANT. RECOMMEND VALVE ADJUSTMENT. RECOMMEND FUEL INDUCTION SER VICE. | 180,000 Mile Service¦Belt Service¦Cooling System Service¦Fuel System Service¦Spark Plugs
218126 | ¦ 94211 REPLACED SPARK PLUGS..¦ CREATED 2019-02-05 04:10:00PM TAKEN BY STEPHANI E SPENCER.¦ 94211 REPLACED POLLEN FILTER..¦ 94211 DID NOT ROTATE TIRES DUE TO BETTER TIRES ON FRONT ALREADY AND TIRES SHOWING WEATHER CRACKING. WOULD RECOMMEND NEW TIRES..¦ 94211 CHANGED OIL AND FILTER.; | New Tire(s)
218130 | ¦ REPLACED FRONT PADS AND ROTORS.¦ NYSI.¦ 27 POINT INSPECTION.¦ 3750 MILE SERVICE.¦ REAR BRAKES LOW DECLINED | Brake Service
218140 | ¦ PERFORMED SYNTHETIC OIL AND FILTER CHANGE..¦ RECOMMEND WIPERS BATTERY COOLANT FLUSH | Battery Service¦Cooling System Service¦Wiper Blade Service
218140 | ¦ PERFORMED SYNTHETIC OIL AND FILTER CHANGE..¦ RECOMMEND WIPERS BATTERY COOLANT FLUSH | Battery Service¦Cooling System Service¦Wiper Blade Service
218140 | ¦ PERFORMED SYNTHETIC OIL AND FILTER CHANGE..¦ RECOMMEND WIPERS BATTERY COOLANT FLUSH | Battery Service¦Cooling System Service¦Wiper Blade Service
218193 | ¦ 4 WHEEL ALIGNMENT.¦ NEEDS CABIN AIR FILTER REPLACED.¦ 55809 SAFETY RECALL 18S32 30 SELF TESTED PCM NO CODES. CHECKED FOR UPDATES FOR THE PCM NONE AVAILABLE. 18S32A .3.¦ FRONT TIMING COVER GASKET IS LEAKING.¦ One Pair of dealer-installed Motorcraft Premium Wear Wiper Blades..¦ 55809 OPEN IN STEERING COLUMN CONTROL MODULE NEEDS NEW STEERING COLUMN CONTROL MODULE. CUSTOMER DECLINED REPAIRS..¦ 55815 MAINTENANCE 40 PERFORMED TIRE ROTATION, CHECK AIR PRESSURES AND TIRE CONDITION.¦ 55809 MAINTENANCE 40 PERFORMED LUBE, OIL AND FILTER CHANG, CHECK AND TOP OFF ALL FLUIDS. CHECK / ADJUST TIRE PRESSURES AS NEEDED AND VISUALLY INSPECT TIRES FOR WEAR AND DAMAGE..¦ Replace Air Filter.¦ 55809 SAFETY RECALL 16S30 150 INSPECTED AND REPLACED ALL FOUR DOOR LATCHES. 16S30P 1.5 | Cabin Air Filter Service¦Steering Service
218193 | ¦ 4 WHEEL ALIGNMENT.¦ NEEDS CABIN AIR FILTER REPLACED.¦ 55809 SAFETY RECALL 18S32 30 SELF TESTED PCM NO CODES. CHECKED FOR UPDATES FOR THE PCM NONE AVAILABLE. 18S32A .3.¦ FRONT TIMING COVER GASKET IS LEAKING.¦ One Pair of dealer-installed Motorcraft Premium Wear Wiper Blades..¦ 55809 OPEN IN STEERING COLUMN CONTROL MODULE NEEDS NEW STEERING COLUMN CONTROL MODULE. CUSTOMER DECLINED REPAIRS..¦ 55815 MAINTENANCE 40 PERFORMED TIRE ROTATION, CHECK AIR PRESSURES AND TIRE CONDITION.¦ 55809 MAINTENANCE 40 PERFORMED LUBE, OIL AND FILTER CHANG, CHECK AND TOP OFF ALL FLUIDS. CHECK / ADJUST TIRE PRESSURES AS NEEDED AND VISUALLY INSPECT TIRES FOR WEAR AND DAMAGE..¦ Replace Air Filter.¦ 55809 SAFETY RECALL 16S30 150 INSPECTED AND REPLACED ALL FOUR DOOR LATCHES. 16S30P 1.5 | Cabin Air Filter Service¦Steering Service
218216 | ¦ PERFORMED OIL CHANGE AND FILTER.¦ CUSTOMER DECLINED FRONT AND REAR BRAKES. ENGINE AI R FILTER CABIN AIR FILTER AND THROTTLE BODY SERVIC E | Brake Service
218217 | ¦ FOLLOWING SERVICES WERE RECOMMENDED BUT DECLINED THROTTLE BODY SERVICE - $134.95, FUEL INJECTION SERVICE - $169.95, FUEL VENT FILTER - $194.05 PRICES DO NOT INCLUDE SALES TAX.¦ TECH REMOVED AND REPLACED COOLANT MANIFOLD | Engine Service¦Fuel System Service¦Throttle Body Service
218217 | ¦ FOLLOWING SERVICES WERE RECOMMENDED BUT DECLINED THROTTLE BODY SERVICE - $134.95, FUEL INJECTION SERVICE - $169.95, FUEL VENT FILTER - $194.05 PRICES DO NOT INCLUDE SALES TAX.¦ TECH REMOVED AND REPLACED COOLANT MANIFOLD | Engine Service¦Fuel System Service¦Throttle Body Service
218217 | ¦ FOLLOWING SERVICES WERE RECOMMENDED BUT DECLINED THROTTLE BODY SERVICE - $134.95, FUEL INJECTION SERVICE - $169.95, FUEL VENT FILTER - $194.05 PRICES DO NOT INCLUDE SALES TAX.¦ TECH REMOVED AND REPLACED COOLANT MANIFOLD | Engine Service¦Fuel System Service¦Throttle Body Service
218226 | ¦ 92753 VERIFIED CONCERN CONCERN. CHECKED FOR SIGNAL VOLTAGE AND GROUND AT DOOR LOCK ACTUATOR CONNECTOR D28 TERMINAL 5 AND 6. SIGNAL VOLTAGE ADND GROUND AVAILABLE AT @ CONN. D28 TERMINAL 5 AND 6. RECOMMEND TO REPLACE PASSENGER FRONT DOOR LOCK ACTUATOR | Body Repair
218254 | ¦ 124425 BAD WHEEL BEARING. RECOMMEND DRIVERS WHEEL BEARING..¦ EST. FOR WHEEL BEARING $536 + TAX.¦ 124425 EXPRESS SERVICE CHANGED OIL, FILTER AND DID 19 POINT INSPECTION..¦ 124425 ROTATED TIRES. | Drive Train Service
218255 | ¦ RECOMMEND A 60,000 MILE SERVICE $349.95 AND A BRAKE FLUID FLUSH EVERY 3YRS $95.00.. | 60,000 Mile Service¦Brake Fluid Service
218255 | ¦ RECOMMEND A 60,000 MILE SERVICE $349.95 AND A BRAKE FLUID FLUSH EVERY 3YRS $95.00.. | 60,000 Mile Service¦Brake Fluid Service
218257 | ¦ 25447 ACU Extension Wire Harness Kit Installation (LABOR OP CODE 181104R2 0.5).¦ 25447 PERFORMED MULTI POINT INSPECTION CUSTOMER DECLINED WHEEL ALIGNMEWNT | Wheel Alignment Service
218274 | ¦ 52639 20 PERFORM COMPLIMENTARY MULTI POINT VISUAL INSPECTION. CHECK AND SET TIRE PRESSURES. REPLACED THE CABIN AIR FILTER AND ALSO NEED THE REPLACEMENT OF THE RADIATOR CAP.¦ 52639 150 SCANNED VEHICLE AND FOUND ACTIVE CODE FOR P0456 SMALL EVAP LEAK. PROCEEDED TO PERFORMED VERIFICATION TEST FOR SMALL EVAP LEAK AND IT PASSED TEST INDICATING AND INTERMITTENT LEAK OR EVEN SMALLER. PROCEEDED TO INSPECT THE PURGE SOLENOID AND FOUND SOOT AND RESIDUE INTERNALLY. THIS WILL CAUSE SMALL LEAK. RECOMMENDED REPLACEMENT OF THE PURGE SOLENOID AND RETEST..¦ CENTURY SERVICE CONTRACT AUTH # JM985767058 WARRANTY TO PAY $297.77 CUSTOMER PAY $90.51 | Cooling System Service
218324 | ¦ 63106 BRAKE FLUSH NEEDED - $159 POWER STEERING FLUSH NEEDED - $149 TUNE UP DUE BY MILEAGE - $159 | Brake Fluid Service¦Steering Service
218324 | ¦ 63106 BRAKE FLUSH NEEDED - $159 POWER STEERING FLUSH NEEDED - $149 TUNE UP DUE BY MILEAGE - $159 | Brake Fluid Service¦Steering Service
218389 | ¦ 36363 TIRE ARE EXTREMLY DANGEROUS , FRT RIGHT TIRE HAS STEEL SHOWING AND IS COMMING APPART WORK DECLINED AT THIS TIME | New Tire(s)
218408 | ¦ ADVISED CUSTOMER ON CONDITION OF FRONT BRAKES | Brake Service
218414 | ¦ DECLINED:MULTIPLE OIL LEAKS RECOMMEND APPOINTME NT TO DIAGNOSE $80.00 FOUR WHEEL ALIGNMENT $99.95 | Oil/Fluid Leak Repair
218479 | ¦ 30779 RECOMMENDED NEW TIRES(4) CUSTOMER DECLINED. | New Tire(s)
218502 | ¦ 37183 recommend new tires and alignment soon. | New Tire(s)¦Wheel Alignment Service
218502 | ¦ 37183 recommend new tires and alignment soon. | New Tire(s)¦Wheel Alignment Service
218536 | ¦ DECLINED:ENG & CABIN AIR FILTERS $105.00 | Cabin Air Filter Service
218538 | ¦ 39387 180A21R0 0.3 M/H.¦ 39387 COSTUMER DECLINE WHEEL ALIGNMENT - TIRE ROTATION - P/S BRAKE LIGHT BULB - LICENCE PLATE BULB D/S | Brake Service¦Bulb Replacement¦Tire Rotation¦Wheel Alignment Service
218538 | ¦ 39387 180A21R0 0.3 M/H.¦ 39387 COSTUMER DECLINE WHEEL ALIGNMENT - TIRE ROTATION - P/S BRAKE LIGHT BULB - LICENCE PLATE BULB D/S | Brake Service¦Bulb Replacement¦Tire Rotation¦Wheel Alignment Service
218538 | ¦ 39387 180A21R0 0.3 M/H.¦ 39387 COSTUMER DECLINE WHEEL ALIGNMENT - TIRE ROTATION - P/S BRAKE LIGHT BULB - LICENCE PLATE BULB D/S | Brake Service¦Bulb Replacement¦Tire Rotation¦Wheel Alignment Service
218538 | ¦ 39387 180A21R0 0.3 M/H.¦ 39387 COSTUMER DECLINE WHEEL ALIGNMENT - TIRE ROTATION - P/S BRAKE LIGHT BULB - LICENCE PLATE BULB D/S | Brake Service¦Bulb Replacement¦Tire Rotation¦Wheel Alignment Service
218541 | ¦ WAIT CREATED 2019-01-30 05:25:00PM TAKEN BY JAM ES SAMS.¦ 34386 LEFT REAR TIRE CUPPED CAUSING NOISE, RECOMMEND REPLACING ALL TIRES DUE TO WEAR..¦ 34386 REPLACED AIR FILTER..¦ 34386 REPLACED POLLEN FILTER..¦ 34386 DID NOT ROTATE DUE TO TIRE WEAR..¦ 34386 CHANGED OIL AND FILTER. | New Tire(s)
218573 | ¦ 39427 BATT=GOOD; BRAKE PADS= 80% F, 70% R; TIRES= 2-3/32' F, 4/32' R, RECOMMEND NEW FRONT TIRES SOON; ANTI FREEZE= -30*F.¦ 39427 Performed lube oil and filter change.6.2 qts 5w-30 full synthetic. | New Tire(s)
218574 | ¦ 52523 REPLACED THE OIL TRAP BOX. SEE BELOW.¦ CONNECT TO VIDA AND DIAGNOSE NOISE, ECM-05700. REPLACE OIL TRAP BOX, ERASE CODES AND ROAD TEST VEHICLE..¦ MISCELLANEOUS: pre form a 50k along with the 40k.¦ 52,525 MILES OUT.¦ COMPLETED MPI.¦ ELECTRICAL SYSTEM: BATTERY MESSAGE COMING ON NEEDS 800 AMP BATTERY..¦ WSA-A1584836 Contact Preferred (731) 614-623 7 | Battery Service¦Electrical Service
218574 | ¦ 52523 REPLACED THE OIL TRAP BOX. SEE BELOW.¦ CONNECT TO VIDA AND DIAGNOSE NOISE, ECM-05700. REPLACE OIL TRAP BOX, ERASE CODES AND ROAD TEST VEHICLE..¦ MISCELLANEOUS: pre form a 50k along with the 40k.¦ 52,525 MILES OUT.¦ COMPLETED MPI.¦ ELECTRICAL SYSTEM: BATTERY MESSAGE COMING ON NEEDS 800 AMP BATTERY..¦ WSA-A1584836 Contact Preferred (731) 614-623 7 | Battery Service¦Electrical Service
218603 | ¦ 81362 PERFORMED INSPECTION, TECH STATES THAT HE FOUND FAILURE TO #2 CYLINDER COIL. TECH RECOMMENDS TO REPLACE COIL AND PLUGSS. TECH ALSO RECOMMENDS TO REPLACE SERP BELT. TECH REPLACED AND PERFORMED ROAD TEST. TECH STATES THAT EVERYTHINGS FINE AT THIS TIME.¦ SET TIRE PRESSURE TO 36 PSI. TECH RECOMMENDS TIRES SOON.¦ 81362 PERFORMED OIL CHANGE AS PER COUPON | New Tire(s)
218608 | ¦ 98229 PERFORMED MULTI POINT INSPECTION. CHECKED AND SET TIRE PRESSURE. RECOMMEND REPLACING BOTH ENGINE AND CABIN AIR FILTERS. RECOMMEND POWER STEERING SERVICE DUE TO DISCOLORATION OF FLUID. RECOMMEND 100K SERVICE (SPARK PLUGS). RECOMMEND BRAKE INSPECTION.¦ 98229 30 REPLACED ENGINE OIL AND FILTER, TOP OFF FLUIDS AS NEEDED | 100,000 Mile Service¦Brake Service¦Cabin Air Filter Service¦Spark Plugs¦Steering Service
218608 | ¦ 98229 PERFORMED MULTI POINT INSPECTION. CHECKED AND SET TIRE PRESSURE. RECOMMEND REPLACING BOTH ENGINE AND CABIN AIR FILTERS. RECOMMEND POWER STEERING SERVICE DUE TO DISCOLORATION OF FLUID. RECOMMEND 100K SERVICE (SPARK PLUGS). RECOMMEND BRAKE INSPECTION.¦ 98229 30 REPLACED ENGINE OIL AND FILTER, TOP OFF FLUIDS AS NEEDED | 100,000 Mile Service¦Brake Service¦Cabin Air Filter Service¦Spark Plugs¦Steering Service
218608 | ¦ 98229 PERFORMED MULTI POINT INSPECTION. CHECKED AND SET TIRE PRESSURE. RECOMMEND REPLACING BOTH ENGINE AND CABIN AIR FILTERS. RECOMMEND POWER STEERING SERVICE DUE TO DISCOLORATION OF FLUID. RECOMMEND 100K SERVICE (SPARK PLUGS). RECOMMEND BRAKE INSPECTION.¦ 98229 30 REPLACED ENGINE OIL AND FILTER, TOP OFF FLUIDS AS NEEDED | 100,000 Mile Service¦Brake Service¦Cabin Air Filter Service¦Spark Plugs¦Steering Service
218608 | ¦ 98229 PERFORMED MULTI POINT INSPECTION. CHECKED AND SET TIRE PRESSURE. RECOMMEND REPLACING BOTH ENGINE AND CABIN AIR FILTERS. RECOMMEND POWER STEERING SERVICE DUE TO DISCOLORATION OF FLUID. RECOMMEND 100K SERVICE (SPARK PLUGS). RECOMMEND BRAKE INSPECTION.¦ 98229 30 REPLACED ENGINE OIL AND FILTER, TOP OFF FLUIDS AS NEEDED | 100,000 Mile Service¦Brake Service¦Cabin Air Filter Service¦Spark Plugs¦Steering Service
218608 | ¦ 98229 PERFORMED MULTI POINT INSPECTION. CHECKED AND SET TIRE PRESSURE. RECOMMEND REPLACING BOTH ENGINE AND CABIN AIR FILTERS. RECOMMEND POWER STEERING SERVICE DUE TO DISCOLORATION OF FLUID. RECOMMEND 100K SERVICE (SPARK PLUGS). RECOMMEND BRAKE INSPECTION.¦ 98229 30 REPLACED ENGINE OIL AND FILTER, TOP OFF FLUIDS AS NEEDED | 100,000 Mile Service¦Brake Service¦Cabin Air Filter Service¦Spark Plugs¦Steering Service
218610 | ¦ 65300 PERFORMED COMPLIMENTARY MULTI POINT VISUAL INSPECTION. CHECKED AND SET TIRE PRESSURES. TPMS LIGHT ON PRIOR TO SERVICE TPMS SENSORS NOT READING RECOMMEND TPMS DIAG.¦ 65300 NO ROTATE COULD NOT FIND LUG KEY.¦ 65300 REPLACED ENGINE OIL AND FILTER, TOPPED OFF FLUIDS AS NEEDED | Sensor Service
218611 | ¦ 29438 REPLACED ENGINE OIL AND FILTER, TOPPED OFF FLUIDS AS NEEDED.¦ 29438 PERFORMED COMPLIMENTARY MULTI POINT VISUAL INSPECTION. CHECKED AND SET TIRE PRESSURES. RECOMMEND 2 PASSENGER SIDE TIRES DUE TO LOW TIRE TREAD.¦ 29438 ROTATED TIRES FRONT TO REAR, SET TIRE PRESSURES TO SPECS. | New Tire(s)
218662 | ¦ 41945 PERFORMED INSP-NEEDS TIRES.¦ 41945 OIL AND FILTER CHANGE, TIRE PRESSURES SET AT 35 PSI. TOPPED OFF FLUIDS AS NEEDED. | New Tire(s)
218681 | ¦ 29199 PERFORMED OIL CHANGE AS PER COUPON.¦ SET TIRE PRESSURE TO 38 PSI TECH RECOMMENDS 30K SERVICE EST 786.95 | 30,000 Mile Service
218702 | ¦ SET TIRE PRESSURE TO 40 PSI TECH RECOMMENDS FRONT AND REAR PADS EST 730.00. TECH RECOMMENDS 60K SERVICE EST 1280.00.¦ 66819 PERFORMED OIL CHANGE AS PER COUPON | 60,000 Mile Service¦Brake Service
218702 | ¦ SET TIRE PRESSURE TO 40 PSI TECH RECOMMENDS FRONT AND REAR PADS EST 730.00. TECH RECOMMENDS 60K SERVICE EST 1280.00.¦ 66819 PERFORMED OIL CHANGE AS PER COUPON | 60,000 Mile Service¦Brake Service
218707 | ¦ S43 RECALL/REPLACE PASSENGER AIR BAG INFLATOR.¦ P0483 COOLING FAN SPEED WILL NEED TO REPLACE FAN AND P2609 INTAKE AIR HEATER FLASH REQUIED THEN RETEST/DECLINED REPAIR AT THIS TIME | Cooling System Service
218801 | ¦ RECOMMEND REPLACING ENGINE AND CABIN AIR FILTER S/// RECOMMEND REPLACING WIPER INSERTS | Cabin Air Filter Service¦Air Filter Service¦Wiper Blade Service
218801 | ¦ RECOMMEND REPLACING ENGINE AND CABIN AIR FILTER S/// RECOMMEND REPLACING WIPER INSERTS | Cabin Air Filter Service¦Air Filter Service¦Wiper Blade Service
218801 | ¦ RECOMMEND REPLACING ENGINE AND CABIN AIR FILTER S/// RECOMMEND REPLACING WIPER INSERTS | Cabin Air Filter Service¦Air Filter Service¦Wiper Blade Service
218862 | ¦ 44545 PERFORMED COMPLIMENTARY MULTI POINT VISUAL INSPECTION. CHECK AND SET TIRE PRESSURES. REC CUSTOMER REPLACE ENGINE AIR FILTER. REC ALL 4 TIRES 275/60R20 AFTER MARKET RIMS.¦ 44545 30 PERFORMED U53 REPROGRAMMED OCCUPANT RESTRAINT CONTROL MODULE ON CUSTOMERS CAR 68086881AI 68346715AC | New Tire(s)
218906 | ¦ 132152 adjusted tires to 35 psi.¦ 132152 PERFORMED ENGINE OIL AND FILTER CHANGE USING GENUINE ACURA PARTS.¦ RECOMMENDED TIMING BELT SERVICE 1450.00, #3 TRA NS MISSION FLUID SERVICE, 149.95, BRAKE FLUID S ERVICE 133.95 CUSTOMER DECLINED.¦ 132152 PERFORMED MULTI-POINT INSPECTION PER ATTACHED INSPECTION SHEET | Belt Service¦Brake Fluid Service
218906 | ¦ 132152 adjusted tires to 35 psi.¦ 132152 PERFORMED ENGINE OIL AND FILTER CHANGE USING GENUINE ACURA PARTS.¦ RECOMMENDED TIMING BELT SERVICE 1450.00, #3 TRA NS MISSION FLUID SERVICE, 149.95, BRAKE FLUID S ERVICE 133.95 CUSTOMER DECLINED.¦ 132152 PERFORMED MULTI-POINT INSPECTION PER ATTACHED INSPECTION SHEET | Belt Service¦Brake Fluid Service
218921 | ¦ 59982 30 PERFORMED RECALL U07 - Inspect PCM, TCM and RF Hub18-U0-71-82 Software Levels and Print Addendum Card / PCM- UP TO DATE / TCM- UP TO DATE / Reprogram RFH module with New Software18-U0-71-52 / OLD-68213675AF / NEW-68213675AH.¦ 59982 30 PERFORMED RECALL U53 - Reprogram the ORC module 18-U5-31-82 / OLD-68085881AH / NEW-68346715AC.¦ 59982 20 PERFORMED RECALL U61 - Inspect PCM Software Level and18-U6-10-82 Perform Software Update(2014-2017 DS/DJ/D2/DD/DP, 2016-2017DF, 2019 DT) / OLD-68153795AF / NEW-68153795AK.¦ 59982 PERFORM COMPLIMENTARY MULTI POINT VISUAL INSPECTION. CHECK AND SET TIRE PRESSURES. RECOMMEND ENGINE AIR FILTER-$58.00+TAX/DUE FOR TRANSMISSION SERVICE-$269.95+TAX.DUE FOR COOLANT FLUID SERVICE-$189.00+TAX, TAIL GATE TRIM PIECE LIFTING UP RT SIDE CORNER-$200.00+TAX TO REPLACE.¦ 59982 20 PERFORMED RECALL T25 - ORC module update previously performed 18-T2-51-81 | Air Filter Service¦Body Repair¦Cooling System Service¦Transmission Service
218921 | ¦ 59982 30 PERFORMED RECALL U07 - Inspect PCM, TCM and RF Hub18-U0-71-82 Software Levels and Print Addendum Card / PCM- UP TO DATE / TCM- UP TO DATE / Reprogram RFH module with New Software18-U0-71-52 / OLD-68213675AF / NEW-68213675AH.¦ 59982 30 PERFORMED RECALL U53 - Reprogram the ORC module 18-U5-31-82 / OLD-68085881AH / NEW-68346715AC.¦ 59982 20 PERFORMED RECALL U61 - Inspect PCM Software Level and18-U6-10-82 Perform Software Update(2014-2017 DS/DJ/D2/DD/DP, 2016-2017DF, 2019 DT) / OLD-68153795AF / NEW-68153795AK.¦ 59982 PERFORM COMPLIMENTARY MULTI POINT VISUAL INSPECTION. CHECK AND SET TIRE PRESSURES. RECOMMEND ENGINE AIR FILTER-$58.00+TAX/DUE FOR TRANSMISSION SERVICE-$269.95+TAX.DUE FOR COOLANT FLUID SERVICE-$189.00+TAX, TAIL GATE TRIM PIECE LIFTING UP RT SIDE CORNER-$200.00+TAX TO REPLACE.¦ 59982 20 PERFORMED RECALL T25 - ORC module update previously performed 18-T2-51-81 | Air Filter Service¦Body Repair¦Cooling System Service¦Transmission Service
218921 | ¦ 59982 30 PERFORMED RECALL U07 - Inspect PCM, TCM and RF Hub18-U0-71-82 Software Levels and Print Addendum Card / PCM- UP TO DATE / TCM- UP TO DATE / Reprogram RFH module with New Software18-U0-71-52 / OLD-68213675AF / NEW-68213675AH.¦ 59982 30 PERFORMED RECALL U53 - Reprogram the ORC module 18-U5-31-82 / OLD-68085881AH / NEW-68346715AC.¦ 59982 20 PERFORMED RECALL U61 - Inspect PCM Software Level and18-U6-10-82 Perform Software Update(2014-2017 DS/DJ/D2/DD/DP, 2016-2017DF, 2019 DT) / OLD-68153795AF / NEW-68153795AK.¦ 59982 PERFORM COMPLIMENTARY MULTI POINT VISUAL INSPECTION. CHECK AND SET TIRE PRESSURES. RECOMMEND ENGINE AIR FILTER-$58.00+TAX/DUE FOR TRANSMISSION SERVICE-$269.95+TAX.DUE FOR COOLANT FLUID SERVICE-$189.00+TAX, TAIL GATE TRIM PIECE LIFTING UP RT SIDE CORNER-$200.00+TAX TO REPLACE.¦ 59982 20 PERFORMED RECALL T25 - ORC module update previously performed 18-T2-51-81 | Air Filter Service¦Body Repair¦Cooling System Service¦Transmission Service
218921 | ¦ 59982 30 PERFORMED RECALL U07 - Inspect PCM, TCM and RF Hub18-U0-71-82 Software Levels and Print Addendum Card / PCM- UP TO DATE / TCM- UP TO DATE / Reprogram RFH module with New Software18-U0-71-52 / OLD-68213675AF / NEW-68213675AH.¦ 59982 30 PERFORMED RECALL U53 - Reprogram the ORC module 18-U5-31-82 / OLD-68085881AH / NEW-68346715AC.¦ 59982 20 PERFORMED RECALL U61 - Inspect PCM Software Level and18-U6-10-82 Perform Software Update(2014-2017 DS/DJ/D2/DD/DP, 2016-2017DF, 2019 DT) / OLD-68153795AF / NEW-68153795AK.¦ 59982 PERFORM COMPLIMENTARY MULTI POINT VISUAL INSPECTION. CHECK AND SET TIRE PRESSURES. RECOMMEND ENGINE AIR FILTER-$58.00+TAX/DUE FOR TRANSMISSION SERVICE-$269.95+TAX.DUE FOR COOLANT FLUID SERVICE-$189.00+TAX, TAIL GATE TRIM PIECE LIFTING UP RT SIDE CORNER-$200.00+TAX TO REPLACE.¦ 59982 20 PERFORMED RECALL T25 - ORC module update previously performed 18-T2-51-81 | Air Filter Service¦Body Repair¦Cooling System Service¦Transmission Service
218939 | ¦ TIRES ROTATED TO THE REAR NEED TO BE REPLACED..¦ TECHNICIAN ROTATED TIRES AND SET AIR PRESSURE TO T.¦ CUSTOMER RESPONSIBLE FOR $134.95 LABOR NEXT | New Tire(s)
218994 | ¦ 97139 90 Replace Passenger Airbag Inflator and Conduct Supplemental Restraint System Verification Test (2011-2015LX/LD) 08-V0-11-82.¦ 97139 PERFORM COMPLIMENTARY MULTI POINT VISUAL INSPECTION. CHECK AND SET TIRE PRESSURES. RECOMMEND SPARK PLUGS, AIR AND CABIN FILTER, REAR DIFFERENTIAL SERVICE | Cabin Air Filter Service¦Drive Train Service¦Spark Plugs
218994 | ¦ 97139 90 Replace Passenger Airbag Inflator and Conduct Supplemental Restraint System Verification Test (2011-2015LX/LD) 08-V0-11-82.¦ 97139 PERFORM COMPLIMENTARY MULTI POINT VISUAL INSPECTION. CHECK AND SET TIRE PRESSURES. RECOMMEND SPARK PLUGS, AIR AND CABIN FILTER, REAR DIFFERENTIAL SERVICE | Cabin Air Filter Service¦Drive Train Service¦Spark Plugs
218994 | ¦ 97139 90 Replace Passenger Airbag Inflator and Conduct Supplemental Restraint System Verification Test (2011-2015LX/LD) 08-V0-11-82.¦ 97139 PERFORM COMPLIMENTARY MULTI POINT VISUAL INSPECTION. CHECK AND SET TIRE PRESSURES. RECOMMEND SPARK PLUGS, AIR AND CABIN FILTER, REAR DIFFERENTIAL SERVICE | Cabin Air Filter Service¦Drive Train Service¦Spark Plugs
219003 | ¦ 80400 PERFORMED SAFETY AND EMISSIONS.¦ CUSTOMER REQUESTED A LOANER WEB CREATED 2019-02 -04 04:30:12PM TAKEN BY C/S: ALSO NEED STATE INSPECTION AND EMISSIONS TEST.¦ 80400 REPLACED FRONT BRAKE PADS.¦ 80400 REPLACED REAR BRAKE PADS.¦ 80400 REPLACED WIPER BLADES.¦ 80400 BATTERY=GOOD COOLANT= -40 BRAKES= NEW FRONT & NEW REAR TIRES= FRONT 8/32NDS AND 9/32NDS REAR.¦ 80400 PERFORMED 80K SERVICE **PLEASE NOTE** DUE TO SERVICE TODAY REQUIRING SOFTWARE UPDATES, SOME SYSTEMS MAY NEED TO BE RESET INCLUDING RADIO PRESETS, WINDOWS, LOCKS AND MIRRORS AND A MESSAGE MAY APPEAR FOR CUSTOMER TO READ AND ACCEPT FOR NEW DATA SECURITY STANDARDS** | State Emissions Inspection
219039 | ¦ TECHNICIAN ROTATED TIRES AND SET AIR PRESSURE TO T.¦ CUSTOMER DECLINED REPAIR AT THIS TIME AND IS AWARE | Recommended Service
219086 | ¦ 74037 MOON ROOF WEAR, OVERLY STIFF AND DRY SEAL. LUBRICATED SEAT WITH SHIN-ETSU SILICONE PASTE. LUBRICATED TRACKS. MOON ROOF NOW OPERATES BUT POPS DURING OPERATION. ADVISED CLIENT SOME WEAR MAY BE PRESENT. PER CLIENT REQUEST, REMOVED UNDER-DASH MOON ROOF FUSE 3 TO PREVENT OPERATION FUTURE LEAKS..¦ 74037 PERFORMED ENGINE OIL AND FILTER CHANGE USING GENUINE ACURA PARTS.¦ 74037 SET TIRE PRESSURES TO SPECIFICATION..¦ 74037 REPLACED TIMING BELT, WATER PUMP, TIMING BELT TENSIONER, DRIVE BELT AND SPARK PLUGS..¦ 74037 PERFORMED BRAKE FLUID EXCHANGE.¦ TECH REC'D: BATTERY AND POSITIVE BATTERY CABLE-$434.82 CUSTOMER DECLINED AT THIS TIME. | Battery Service
219111 | ¦ 67987 PERFORMED ABBREVIATED MULTI-POINT INSPECTION SERVICE.¦ 67987 50 ROAD TESTED SEVERAL TIMES UNDER DIFFERENT DRIVING CONDITIONS. UNABLE TO VERIFY SQUEAK NOISE. THERE WAS ONLY ONE TIME ON A STOP WHEN THERE WAS A BRIEF CHIRP NOISE COMING FROM THE BRAKES. UNABLE TO IDENTIFY IF IT CAME FROM THE FRONT OR REAR BRAKES. BROUGHT THE VEHICLE INTO THE SHOP AND TOOK OFF ALL TIRES FOR A THOROUGH BRAKE INSPECTION. ALL BRAKE PAD LININGS AND PADS ARE LIKE NEW WITH THE EXCEPTION OF THE FRONT BRAKE PADS AND ROTORS. THEY ARE NOT FACTORY AND MAY BE CAUSING AN INTERMITTENT BRAKE NOISE. RECOMMEND REPLACING THE FRONT PADS & ROTORS WITH FACTORY PARTS AND HAVING CUSTOMER ROAD TESTING ON THEIR NORMAL COMMUTE..¦ SHUTTLE CREATED 2019-02-15 10:53:00AM TAKEN BY CHARISMA BAKER | Brake Service
219113 | ¦ 88401 valves not sealing found valves not sealing causing slight miss at idle. customer declined repair.¦ check engine light | Recommended Service
219140 | ¦ REPLACE CLUTCH AND SEALS (CP).¦ 146224 150 2011-2014 Fiesta - Replace all four door latches 15S16BB 1.5 Hours.¦ MOUNT AND BALANCE 2 TIRESnNEXEN NPRIZ 185/60/15.¦ 146224 decline repair at this time.¦ 4 WHEEL ALIGNMENTn(IF REPLACECING TIRES) | Recommended Service
219144 | ¦ 51162 REPLACE ENGINE OIL AND FILTER, TOP OFF FLUIDS AS NEEDED.¦ 51162 PART IS NOT AVAILABLE AT THIS TIME, REC CUSTOMER COMES BACK WHEN PART IS AVAILABLE..¦ 51162 PERFORMED COMPLIMENTARY MULTI POINT VISUAL INSPECTION. CHECKED AND SET TIRE PRESSURES. RECOMMEND AIR FLOW TEMP SENSOR. FOUND HANGING DURING INSPECTION CUSTOMER APPROVED TO REPLACE..¦ 51162 U60 RECALL PERFORMED PCM UPDATED OLD PART NO 68212708AI NEW PART NO 68212708AJ.¦ 51162 ROTATED TIRES FRONT TO REAR, SET TIRE PRESSURES TO SPECS. | Sensor Service
219174 | ¦ RECOMMEND A BATTERY $156.00, CABIN FILTER $65.00, AND TRANSMISSION FLUID CHANGE $129.95. OIL IS STARTING TO SEAP FROM VTEC SOLENOID. RECOMMEND MONITORING.. | Battery Service¦Cabin Air Filter Service¦Transmission Flush Service
219174 | ¦ RECOMMEND A BATTERY $156.00, CABIN FILTER $65.00, AND TRANSMISSION FLUID CHANGE $129.95. OIL IS STARTING TO SEAP FROM VTEC SOLENOID. RECOMMEND MONITORING.. | Battery Service¦Cabin Air Filter Service¦Transmission Flush Service
219174 | ¦ RECOMMEND A BATTERY $156.00, CABIN FILTER $65.00, AND TRANSMISSION FLUID CHANGE $129.95. OIL IS STARTING TO SEAP FROM VTEC SOLENOID. RECOMMEND MONITORING.. | Battery Service¦Cabin Air Filter Service¦Transmission Flush Service
219192 | ¦ 37219 WATER TESTED, FOUND WATER RUNNING INTO RR DOOR LATCH, REPAIRED PER RTJ-31542, REPLACED RR DOOR LATCH W/ BOOT, WATER TESTED AGAIN, NO WATER LEAK AT DOOR LATCH..¦ 37219 LOF.¦ 37219 BATT=GOOD; BRAKE PADS= 50% F, NEW R; TIRES= 2/32' F, 6/32' R, RECOMMEND NEW FRONT TIRES SOON; ANTI FREEZE= -30*F.¦ 37219 REPLACED REAR BRAKE PADS AND LEFT REAR ROTOR | New Tire(s)
219251 | ¦ 82108 RECOMMENDATIONS: JON UNABLE TO REACH GUEST FRONT BRAKES 329.00 - FURTHER INSPECTION BY TECHNICIAN MAY BE NEEDED MIGHT NEED CALIPERS. FUEL SERVICE 170.00 CABIN/AIR FILTER 60.00 COOLANT FLUSH 170.00 BRAKE FLUSH 170.00 POWER STEERING FLUSH 170.00 TUNE UP 360.00 WINDSHIELD WIPERS 40.00 | Brake Service
219306 | ¦ RECOMMEND TRANSMISSION FLUID, BRAKE FLUID, REAR DIFFERENTIAL FLUID, COOLANT. RECOMMEND SPARK P LUGS AND DRIVE BELT.¦ 96243 completed lof recommend trans fluid, brake fluid, rear diff fluid, coolant, plugs, drive belt | Belt Service¦Brake Fluid Service¦Cooling System Service¦Drive Train Service¦Spark Plugs¦Transmission Flush Service¦Transmission Service
219306 | ¦ RECOMMEND TRANSMISSION FLUID, BRAKE FLUID, REAR DIFFERENTIAL FLUID, COOLANT. RECOMMEND SPARK P LUGS AND DRIVE BELT.¦ 96243 completed lof recommend trans fluid, brake fluid, rear diff fluid, coolant, plugs, drive belt | Belt Service¦Brake Fluid Service¦Cooling System Service¦Drive Train Service¦Spark Plugs¦Transmission Flush Service¦Transmission Service
219306 | ¦ RECOMMEND TRANSMISSION FLUID, BRAKE FLUID, REAR DIFFERENTIAL FLUID, COOLANT. RECOMMEND SPARK P LUGS AND DRIVE BELT.¦ 96243 completed lof recommend trans fluid, brake fluid, rear diff fluid, coolant, plugs, drive belt | Belt Service¦Brake Fluid Service¦Cooling System Service¦Drive Train Service¦Spark Plugs¦Transmission Flush Service¦Transmission Service
219306 | ¦ RECOMMEND TRANSMISSION FLUID, BRAKE FLUID, REAR DIFFERENTIAL FLUID, COOLANT. RECOMMEND SPARK P LUGS AND DRIVE BELT.¦ 96243 completed lof recommend trans fluid, brake fluid, rear diff fluid, coolant, plugs, drive belt | Belt Service¦Brake Fluid Service¦Cooling System Service¦Drive Train Service¦Spark Plugs¦Transmission Flush Service¦Transmission Service
219306 | ¦ RECOMMEND TRANSMISSION FLUID, BRAKE FLUID, REAR DIFFERENTIAL FLUID, COOLANT. RECOMMEND SPARK P LUGS AND DRIVE BELT.¦ 96243 completed lof recommend trans fluid, brake fluid, rear diff fluid, coolant, plugs, drive belt | Belt Service¦Brake Fluid Service¦Cooling System Service¦Drive Train Service¦Spark Plugs¦Transmission Flush Service¦Transmission Service
219306 | ¦ RECOMMEND TRANSMISSION FLUID, BRAKE FLUID, REAR DIFFERENTIAL FLUID, COOLANT. RECOMMEND SPARK P LUGS AND DRIVE BELT.¦ 96243 completed lof recommend trans fluid, brake fluid, rear diff fluid, coolant, plugs, drive belt | Belt Service¦Brake Fluid Service¦Cooling System Service¦Drive Train Service¦Spark Plugs¦Transmission Flush Service¦Transmission Service
219306 | ¦ RECOMMEND TRANSMISSION FLUID, BRAKE FLUID, REAR DIFFERENTIAL FLUID, COOLANT. RECOMMEND SPARK P LUGS AND DRIVE BELT.¦ 96243 completed lof recommend trans fluid, brake fluid, rear diff fluid, coolant, plugs, drive belt | Belt Service¦Brake Fluid Service¦Cooling System Service¦Drive Train Service¦Spark Plugs¦Transmission Flush Service¦Transmission Service
219330 | ¦ 100350 PERFORMED COMPLIMENTARY MULTI POINT VISUAL INSPECTION. CHECK AND SET TIRE PRESSURES. RECOMMEND BOTH FRONT WIPER BLADES DUE TO BEING WORN. SUGGEST SPARK PLUGS CHECK HISTORY. TRANS DISCOLORATION CHECK HISTORY. CUSTOMER DECLINED RECOMMEDATIONS AT THIS TIME, WILL BE BACK NEXT MONTH CUSTOMER QUOTED $180 FOR SPARK PLUGS, $55 FOR WIPERS, $280 FOR TRANS SERVICE..¦ 100350 30 REPLACE ENGINE OIL AND FILTER, TOP OFF FLUIDS AS NEEDED | Wiper Blade Service¦Spark Plugs
219330 | ¦ 100350 PERFORMED COMPLIMENTARY MULTI POINT VISUAL INSPECTION. CHECK AND SET TIRE PRESSURES. RECOMMEND BOTH FRONT WIPER BLADES DUE TO BEING WORN. SUGGEST SPARK PLUGS CHECK HISTORY. TRANS DISCOLORATION CHECK HISTORY. CUSTOMER DECLINED RECOMMEDATIONS AT THIS TIME, WILL BE BACK NEXT MONTH CUSTOMER QUOTED $180 FOR SPARK PLUGS, $55 FOR WIPERS, $280 FOR TRANS SERVICE..¦ 100350 30 REPLACE ENGINE OIL AND FILTER, TOP OFF FLUIDS AS NEEDED | Wiper Blade Service¦Spark Plugs
219331 | ¦ 71509 performed 70,000 mile service. all but right front tire low on air. replaced air filter. recommend 60,000 mile service minus engine air filter, 4 tires, alignment, front brake pads and rotors, and missing air intake scoop above battery..¦ RECOMMEND 4 TIRES AND ALIGNMENT, FRONT PAD AND ROTORS, AIR INTAKE SCOOP IS MISSING, AND 60K SE RVICE MINUS AIR FILTER.¦ 71509 installed seat brackets | 60,000 Mile Service¦New Tire(s)¦Wheel Alignment Service
219331 | ¦ 71509 performed 70,000 mile service. all but right front tire low on air. replaced air filter. recommend 60,000 mile service minus engine air filter, 4 tires, alignment, front brake pads and rotors, and missing air intake scoop above battery..¦ RECOMMEND 4 TIRES AND ALIGNMENT, FRONT PAD AND ROTORS, AIR INTAKE SCOOP IS MISSING, AND 60K SE RVICE MINUS AIR FILTER.¦ 71509 installed seat brackets | 60,000 Mile Service¦New Tire(s)¦Wheel Alignment Service
219331 | ¦ 71509 performed 70,000 mile service. all but right front tire low on air. replaced air filter. recommend 60,000 mile service minus engine air filter, 4 tires, alignment, front brake pads and rotors, and missing air intake scoop above battery..¦ RECOMMEND 4 TIRES AND ALIGNMENT, FRONT PAD AND ROTORS, AIR INTAKE SCOOP IS MISSING, AND 60K SE RVICE MINUS AIR FILTER.¦ 71509 installed seat brackets | 60,000 Mile Service¦New Tire(s)¦Wheel Alignment Service
219333 | ¦ RECOMMEND REPLACING REAR BRAKE PADS AND ROTORS/ // RECOMMEND REPLACING TIRES AND PERFORMING AL IGNMENT/// RECOMMEND REPLACING WIPER BLADES /// SRS LIGHT IS ON PRIOR TO RECALL. AIR BAGS MAY NOT DEPLOY IN THE EVENT OF A ACCIDENT WITH LIGHT ON///// | Brake Service¦New Tire(s)¦Manufacturer Recall¦Wiper Blade Service
219333 | ¦ RECOMMEND REPLACING REAR BRAKE PADS AND ROTORS/ // RECOMMEND REPLACING TIRES AND PERFORMING AL IGNMENT/// RECOMMEND REPLACING WIPER BLADES /// SRS LIGHT IS ON PRIOR TO RECALL. AIR BAGS MAY NOT DEPLOY IN THE EVENT OF A ACCIDENT WITH LIGHT ON///// | Brake Service¦New Tire(s)¦Manufacturer Recall¦Wiper Blade Service
219333 | ¦ RECOMMEND REPLACING REAR BRAKE PADS AND ROTORS/ // RECOMMEND REPLACING TIRES AND PERFORMING AL IGNMENT/// RECOMMEND REPLACING WIPER BLADES /// SRS LIGHT IS ON PRIOR TO RECALL. AIR BAGS MAY NOT DEPLOY IN THE EVENT OF A ACCIDENT WITH LIGHT ON///// | Brake Service¦New Tire(s)¦Manufacturer Recall¦Wiper Blade Service
219333 | ¦ RECOMMEND REPLACING REAR BRAKE PADS AND ROTORS/ // RECOMMEND REPLACING TIRES AND PERFORMING AL IGNMENT/// RECOMMEND REPLACING WIPER BLADES /// SRS LIGHT IS ON PRIOR TO RECALL. AIR BAGS MAY NOT DEPLOY IN THE EVENT OF A ACCIDENT WITH LIGHT ON///// | Brake Service¦New Tire(s)¦Manufacturer Recall¦Wiper Blade Service
219360 | ¦ RECOMMEND TIRES AND ALIGNMENT SOON. RECOMMEND 3 0K SERVICE AT NEXT VISIT.¦ 25057 18-114.¦ 25057 NEXT SERVICE DUE IS 30K SERVICE, RECOMMEND FOUR NEW TIRES AND ALIGNMENT | New Tire(s)¦Wheel Alignment Service
219360 | ¦ RECOMMEND TIRES AND ALIGNMENT SOON. RECOMMEND 3 0K SERVICE AT NEXT VISIT.¦ 25057 18-114.¦ 25057 NEXT SERVICE DUE IS 30K SERVICE, RECOMMEND FOUR NEW TIRES AND ALIGNMENT | New Tire(s)¦Wheel Alignment Service
219381 | ¦ UC1: EMISSION RECALL UC1 REPROGRAM POWERTRAIN CONTROL MODULE** TECH REPROGRAMMED THE PCM RECALL IS COMPLETE.¦ UC1: EMISSION RECALL UC1 REPROGRAM POWERTRAIN CONTROL MODULE** TECH REPROGRAMMED THE PCM RECALL IS COMPLETE. CUSTOMER STATES THE WASHER FLUID DOES HAVE A GOOD STREAM TECH FOUND THE WASHER LINE NEEDED REPAIRED IN THE FENDER WELL. THE CUSTOMER AGREED TO THE SERVICE. TECH PERFORMED THE SERVICE..¦ CUSTOMER STATES THE WASHER FLUID DOES HAVE A GOOD STREAM TECH FOUND THE WASHER LINE NEEDED REPAIRED IN THE FENDER WELL. THE CUSTOMER AGREED TO THE SERVICE. TECH PERFORMED THE SERVICE. | Body Repair
219388 | ¦ 97544 RIGHT REAR SWAY BAR LINK BROKEN $329, FRONT CRANK SEAL LEAKS $336 A 2.5 HOUR APPT IS NEEDED.¦ 97544 COULD NOT VERIFY CONCERN, NO LEAK FOUND | Suspension Service
219389 | ¦ 81037 REPLACED FRONT BRAKE PADS DUE TO NORMAL WEAR.¦ RECOMMEND TRANSMISSION FLUID, BRAKE FLUID, REAR DIFFERENTIAL FLUID, COOLANT.¦ 81037 OIL AND FILTER CHANGE, FLUID MAINTENANCE DUE | Brake Fluid Service¦Cooling System Service¦Drive Train Service¦Transmission Flush Service
219389 | ¦ 81037 REPLACED FRONT BRAKE PADS DUE TO NORMAL WEAR.¦ RECOMMEND TRANSMISSION FLUID, BRAKE FLUID, REAR DIFFERENTIAL FLUID, COOLANT.¦ 81037 OIL AND FILTER CHANGE, FLUID MAINTENANCE DUE | Brake Fluid Service¦Cooling System Service¦Drive Train Service¦Transmission Flush Service
219389 | ¦ 81037 REPLACED FRONT BRAKE PADS DUE TO NORMAL WEAR.¦ RECOMMEND TRANSMISSION FLUID, BRAKE FLUID, REAR DIFFERENTIAL FLUID, COOLANT.¦ 81037 OIL AND FILTER CHANGE, FLUID MAINTENANCE DUE | Brake Fluid Service¦Cooling System Service¦Drive Train Service¦Transmission Flush Service
219389 | ¦ 81037 REPLACED FRONT BRAKE PADS DUE TO NORMAL WEAR.¦ RECOMMEND TRANSMISSION FLUID, BRAKE FLUID, REAR DIFFERENTIAL FLUID, COOLANT.¦ 81037 OIL AND FILTER CHANGE, FLUID MAINTENANCE DUE | Brake Fluid Service¦Cooling System Service¦Drive Train Service¦Transmission Flush Service
219393 | ¦ DECLINED:BATTERY TESTED WEAK $155.00 | Battery Service
219394 | ¦ RECOMMEND HOOD STRUTSCOMPLIANCE BUSHINGS CRACKI NG, FRONT AND SIDE MOTOR MOUNTS CRACKING, OIL S EAP AT REAR MAIN SEAL, OIL PUMP AREAS | Body Repair
219406 | ¦ 71858 PERFORM COMPLIMENTARY MULTI POINT VISUAL INSPECTION. CHECK AND SET TIRE PRESSURES. RECOMMEND COOLANT FLUSH, TRANSMISSION SERVICE.¦ 71858 VERIFIED CONCERN. THE COOLING SYSTEM IS SLUDGED. THERE IS A RELATED STAR CASE ON THIS CONDITION WHICH RECOMMENDS REPLACE MOST OF THE COOLING SYSTEM COMPONENTS AND FLUSHING OUT THE COOLING SYSTEM. RECOMMEND REPLACING RADIATOR, HEATER CORE, BOTH THERMOSTATS, UPPER AND LOWER RADIATOR HOSES, FLUSHING ENGINE AND RESERVOIR..¦ CUSTOMER DECLINED REPAIRS AT THIS TIME | Transmission Service
219412 | ¦ FRONT PADS & ROTORS NEEDED SOON | Brake Service
219432 | ¦ 35602 CUSTOMER DECLINED RECOMMENDATIONS: CABIN FILTER AND AIR FILTER | Air Filter Service¦Cabin Air Filter Service
219432 | ¦ 35602 CUSTOMER DECLINED RECOMMENDATIONS: CABIN FILTER AND AIR FILTER | Air Filter Service¦Cabin Air Filter Service
219437 | ¦ 75403 PERFORMED SAFETY RECALL U53 - 68085881AI, 68346715AC..¦ 75403 PERFORMED COMPLIMENTARY MULTI POINT VISUAL INSPECTION. CHECKED AND SET TIRE PRESSURES. RECOMMEND ENGINE AIR FILTER. | Air Filter Service
219443 | ¦ 55545 PERFORMED COMPLIMENTARY MULTI POINT VISUAL INSPECTION. CHECK AND SET TIRE PRESSURES. REC CUSTOMER REPLACE ENGINE AIR FILTER.¦ 55545 VERIFIED CUSTOMERS CONCERN AND FOUND THAT OIL COOLER WAS LEAKING. REC NEW COOLER, UPPER AND LOWER INTAKE MANIFOLD GASKETS. REPLACED OIL COOLER WITH RELATED GASKETS. RECHECKED OK.¦ 55545 PERFORMED V01 ON CUSTOMERS CAR. REPLACED PASSENGER SIDE AIR BAG INFLATOR | Exhaust System Service
219474 | ¦ 111110 DIAGNOSE NEEDS CATALYTIC CONVERTOR CUSTOMER DECLINED REPAIRS.¦ CUSTOMER REQUESTED A LOANER CREATED 2019-01-30 07:56:00AM TAKEN BY MANDI WINKLER | Exhaust System Service
219528 | ¦ 27447 N/C 105227 C/S THE BRAKES SQUEAL WHEN COMING TO A STOP. TECH FOUND THE FRONT BRAKES NEED TO BE REPLACED. TECH RECOMMENDED REPLACING FRONT BRAKE PADS AND ROTORS. CLIENT DECLINED REPAIRS AT THIS TIME..¦ 27447 N/C 105227 TECH PERFORMED FACTORY MULTI POINT INSPECTION..¦ 27447 N/C 105227 C/S THE ACTIVE CRUISE CONTROL WILL GIVE A FAULT STATING VEHICLE IS TOO CLOSE. TECH TEST DROVE VEHICLE AND FOUND THE ACC TO BE OPERATING AS DESIGNED AT THIS TIME. TECH DID NOTICE THE BENTLEY SAFEGUARD IS GIVING THE ALERT THAT THE VEHICLE IS TOO CLOSE TOO SOON. TECH SUSPECTS THE WINDOW TINT ON THE FRONT WINDSHIELD IS INTERFERING WITH THE CAMERA DISTANCE READING..¦ TECH RECOMMENDS PERFORMING BRAKE FLUID FLUSH AFTER REPLACEMENT OF ALL BRAKE PADS. | Brake Service
219536 | ¦ VEHICLE HAS SUSTAINED SUSPENSION DAMAGE. RECOMMEND REPLACING RF LOWER CONTROL ARM AND RR TRAILING ARM AND THEN RE-ALIGN. $850.00. | Steering Service¦Wheel Alignment Service
219536 | ¦ VEHICLE HAS SUSTAINED SUSPENSION DAMAGE. RECOMMEND REPLACING RF LOWER CONTROL ARM AND RR TRAILING ARM AND THEN RE-ALIGN. $850.00. | Steering Service¦Wheel Alignment Service
219539 | ¦ WEB APPOINTMENT CREATED 2019-02-05 08:23:44PM T AKEN BY.¦ 212963 NEEDS TUNE UPEST 230.00 NEEDS 2 TIRES AND ALIGNMENT TRANSMISSION FLUSH, EST 210 COOLANT FLUSH, EST 169 | Cooling System Service¦New Tire(s)¦Transmission Flush Service¦Tune Up¦Wheel Alignment Service
219539 | ¦ WEB APPOINTMENT CREATED 2019-02-05 08:23:44PM T AKEN BY.¦ 212963 NEEDS TUNE UPEST 230.00 NEEDS 2 TIRES AND ALIGNMENT TRANSMISSION FLUSH, EST 210 COOLANT FLUSH, EST 169 | Cooling System Service¦New Tire(s)¦Transmission Flush Service¦Tune Up¦Wheel Alignment Service
219539 | ¦ WEB APPOINTMENT CREATED 2019-02-05 08:23:44PM T AKEN BY.¦ 212963 NEEDS TUNE UPEST 230.00 NEEDS 2 TIRES AND ALIGNMENT TRANSMISSION FLUSH, EST 210 COOLANT FLUSH, EST 169 | Cooling System Service¦New Tire(s)¦Transmission Flush Service¦Tune Up¦Wheel Alignment Service
219539 | ¦ WEB APPOINTMENT CREATED 2019-02-05 08:23:44PM T AKEN BY.¦ 212963 NEEDS TUNE UPEST 230.00 NEEDS 2 TIRES AND ALIGNMENT TRANSMISSION FLUSH, EST 210 COOLANT FLUSH, EST 169 | Cooling System Service¦New Tire(s)¦Transmission Flush Service¦Tune Up¦Wheel Alignment Service
219539 | ¦ WEB APPOINTMENT CREATED 2019-02-05 08:23:44PM T AKEN BY.¦ 212963 NEEDS TUNE UPEST 230.00 NEEDS 2 TIRES AND ALIGNMENT TRANSMISSION FLUSH, EST 210 COOLANT FLUSH, EST 169 | Cooling System Service¦New Tire(s)¦Transmission Flush Service¦Tune Up¦Wheel Alignment Service
219541 | ¦ / SERVICE DUE / REPLACED ENGINE OIL AND FILTER / FILTER ASSY-ENGINE OIL 006511 0065111 / GASKET-ENGINE OIL PLUG 006511 0065111 / 5W30 FULL SYNTHETIC OIL 006511 006511SHOP / SEE ADDITIONAL COMMENTS / EST ON SERVICE / recommended tire rotation $18.09 recommended rear brakes / $235recommended fuel injector service $130.¦ / SERVICE DUE / REPLACED ENGINE OIL AND FILTER / FILTER ASSY-ENGINE OIL 006511 0065111 / GASKET-ENGINE OIL PLUG 006511 0065111 / 5W30 FULL SYNTHETIC OIL 006511 006511SHOP | Brake Service¦Tire Rotation¦Fuel System Service
219541 | ¦ / SERVICE DUE / REPLACED ENGINE OIL AND FILTER / FILTER ASSY-ENGINE OIL 006511 0065111 / GASKET-ENGINE OIL PLUG 006511 0065111 / 5W30 FULL SYNTHETIC OIL 006511 006511SHOP / SEE ADDITIONAL COMMENTS / EST ON SERVICE / recommended tire rotation $18.09 recommended rear brakes / $235recommended fuel injector service $130.¦ / SERVICE DUE / REPLACED ENGINE OIL AND FILTER / FILTER ASSY-ENGINE OIL 006511 0065111 / GASKET-ENGINE OIL PLUG 006511 0065111 / 5W30 FULL SYNTHETIC OIL 006511 006511SHOP | Brake Service¦Tire Rotation¦Fuel System Service
219541 | ¦ / SERVICE DUE / REPLACED ENGINE OIL AND FILTER / FILTER ASSY-ENGINE OIL 006511 0065111 / GASKET-ENGINE OIL PLUG 006511 0065111 / 5W30 FULL SYNTHETIC OIL 006511 006511SHOP / SEE ADDITIONAL COMMENTS / EST ON SERVICE / recommended tire rotation $18.09 recommended rear brakes / $235recommended fuel injector service $130.¦ / SERVICE DUE / REPLACED ENGINE OIL AND FILTER / FILTER ASSY-ENGINE OIL 006511 0065111 / GASKET-ENGINE OIL PLUG 006511 0065111 / 5W30 FULL SYNTHETIC OIL 006511 006511SHOP | Brake Service¦Tire Rotation¦Fuel System Service
219607 | ¦ RECOMMEND 2 TIRES SOON, POLLEN AND AIR FILTER, TRANSMISSION SERVICE, BRAKE AND POWER STEERING FLUID SERVICE | Air Filter Service¦Brake Service¦Cabin Air Filter Service¦New Tire(s)¦Steering Service¦Transmission Service
219607 | ¦ RECOMMEND 2 TIRES SOON, POLLEN AND AIR FILTER, TRANSMISSION SERVICE, BRAKE AND POWER STEERING FLUID SERVICE | Air Filter Service¦Brake Service¦Cabin Air Filter Service¦New Tire(s)¦Steering Service¦Transmission Service
219607 | ¦ RECOMMEND 2 TIRES SOON, POLLEN AND AIR FILTER, TRANSMISSION SERVICE, BRAKE AND POWER STEERING FLUID SERVICE | Air Filter Service¦Brake Service¦Cabin Air Filter Service¦New Tire(s)¦Steering Service¦Transmission Service
219607 | ¦ RECOMMEND 2 TIRES SOON, POLLEN AND AIR FILTER, TRANSMISSION SERVICE, BRAKE AND POWER STEERING FLUID SERVICE | Air Filter Service¦Brake Service¦Cabin Air Filter Service¦New Tire(s)¦Steering Service¦Transmission Service
219607 | ¦ RECOMMEND 2 TIRES SOON, POLLEN AND AIR FILTER, TRANSMISSION SERVICE, BRAKE AND POWER STEERING FLUID SERVICE | Air Filter Service¦Brake Service¦Cabin Air Filter Service¦New Tire(s)¦Steering Service¦Transmission Service
219607 | ¦ RECOMMEND 2 TIRES SOON, POLLEN AND AIR FILTER, TRANSMISSION SERVICE, BRAKE AND POWER STEERING FLUID SERVICE | Air Filter Service¦Brake Service¦Cabin Air Filter Service¦New Tire(s)¦Steering Service¦Transmission Service
219609 | ¦ 112014 CUSTOMER DECLINED REPAIR.¦ 112014 CAUSAL PART H42006 FOUND REAR SLIDING GLASS LEFT PANEL SHATTERED, FOUND BURN MARKS IN CORNER OF DEFROSTER, REPLACED REAR GLASS WITH SLIDING PANEL, RESEAL AND RETESTED IS WORKING CORRECTLY.¦ 112014 CUSTOMER DECLINED REPAIR.¦ REPLACE REAR BRAKE PADS/SHOES, MACHINE ROTORS/DRUMS | Recommended Service
219634 | ¦ 17298 30 ROTATED TIRES FRONT TO REAR, SET TIRE PRESSURES TO SPECS..¦ 17298 30 REPLACED ENGINE OIL AND FILTER, TOP OFF FLUIDS AS NEEDED.¦ 17298 recommend replacing engine air filter due to being dirty. | Air Filter Service
219636 | ¦ 86298 PERFORMED COMPLIMENTARY MULTI POINT VISUAL INSPECTION. CHECK AND SET TIRE PRESSURES.32PSI REC. BOTH REAR TIRES AND REC. TRANS SERVICE DUE TO OIL DISCOLORATION.¦ 86298 90 PERFORMED RECALL V01 - Replace Passenger Airbag Inflator and Conduct Supplemental Restraint System Verification Test (2011-2015LX/LD) 08-V0-11-82 | New Tire(s)¦Transmission Service
219636 | ¦ 86298 PERFORMED COMPLIMENTARY MULTI POINT VISUAL INSPECTION. CHECK AND SET TIRE PRESSURES.32PSI REC. BOTH REAR TIRES AND REC. TRANS SERVICE DUE TO OIL DISCOLORATION.¦ 86298 90 PERFORMED RECALL V01 - Replace Passenger Airbag Inflator and Conduct Supplemental Restraint System Verification Test (2011-2015LX/LD) 08-V0-11-82 | New Tire(s)¦Transmission Service
219637 | ¦ 111299 REPLACE ENGINE OIL AND FILTER, TOP OFF FLUIDS AS NEEDED.¦ 111299 PERFORM COMPLIMENTARY MULTI POINT VISUAL INSPECTION. CHECK AND SET TIRE PRESSURES. RECOMMEND ENGINE AIR FILTER RECOMMEND SPARK PLUGS PRESSURE TEST FOR EXCESSIVE COOLANT LEAK, COOLANT FLUSH. RECOMMEND TRANSMISSION SERVICE | Air Filter Service¦Cooling System Service¦Spark Plugs¦Transmission Service
219637 | ¦ 111299 REPLACE ENGINE OIL AND FILTER, TOP OFF FLUIDS AS NEEDED.¦ 111299 PERFORM COMPLIMENTARY MULTI POINT VISUAL INSPECTION. CHECK AND SET TIRE PRESSURES. RECOMMEND ENGINE AIR FILTER RECOMMEND SPARK PLUGS PRESSURE TEST FOR EXCESSIVE COOLANT LEAK, COOLANT FLUSH. RECOMMEND TRANSMISSION SERVICE | Air Filter Service¦Cooling System Service¦Spark Plugs¦Transmission Service
219637 | ¦ 111299 REPLACE ENGINE OIL AND FILTER, TOP OFF FLUIDS AS NEEDED.¦ 111299 PERFORM COMPLIMENTARY MULTI POINT VISUAL INSPECTION. CHECK AND SET TIRE PRESSURES. RECOMMEND ENGINE AIR FILTER RECOMMEND SPARK PLUGS PRESSURE TEST FOR EXCESSIVE COOLANT LEAK, COOLANT FLUSH. RECOMMEND TRANSMISSION SERVICE | Air Filter Service¦Cooling System Service¦Spark Plugs¦Transmission Service
219637 | ¦ 111299 REPLACE ENGINE OIL AND FILTER, TOP OFF FLUIDS AS NEEDED.¦ 111299 PERFORM COMPLIMENTARY MULTI POINT VISUAL INSPECTION. CHECK AND SET TIRE PRESSURES. RECOMMEND ENGINE AIR FILTER RECOMMEND SPARK PLUGS PRESSURE TEST FOR EXCESSIVE COOLANT LEAK, COOLANT FLUSH. RECOMMEND TRANSMISSION SERVICE | Air Filter Service¦Cooling System Service¦Spark Plugs¦Transmission Service
219680 | ¦ RECOMMEND REPLACING BOTH AIR FILTERS (ENGINE AN D CABIN) | Air Filter Service¦Cabin Air Filter Service
219680 | ¦ RECOMMEND REPLACING BOTH AIR FILTERS (ENGINE AN D CABIN) | Air Filter Service¦Cabin Air Filter Service
219773 | ¦ 42359 REPLACED ENGINE OIL AND FILTER, TOPPED OFF FLUIDS AS NEEDED.¦ 42359 PERFORMED COMPLIMENTARY MULTI POINT VISUAL INSPECTION. CHECKED AND SET TIRE PRESSURES. recommend engine air filter and ac filter | Air Filter Service
219813 | ¦ RECOMMEND TRANSMISSION FLUID, BRAKE FLUID, REAR DIFFERENTIAL FLUID, COOLANT. RECOMMEND AIR AND POLLEN FILTERS.¦ 76082 recommend fluids and filters..¦ 76082 rotated tires..¦ 76082 cleaned gunk off drivers belt guide. passenger belt seems to work properly. pulling to fast will lock belt, which is the safety feature. | Brake Fluid Service¦Cabin Air Filter Service¦Cooling System Service¦Drive Train Service¦Transmission Flush Service
219813 | ¦ RECOMMEND TRANSMISSION FLUID, BRAKE FLUID, REAR DIFFERENTIAL FLUID, COOLANT. RECOMMEND AIR AND POLLEN FILTERS.¦ 76082 recommend fluids and filters..¦ 76082 rotated tires..¦ 76082 cleaned gunk off drivers belt guide. passenger belt seems to work properly. pulling to fast will lock belt, which is the safety feature. | Brake Fluid Service¦Cabin Air Filter Service¦Cooling System Service¦Drive Train Service¦Transmission Flush Service
219813 | ¦ RECOMMEND TRANSMISSION FLUID, BRAKE FLUID, REAR DIFFERENTIAL FLUID, COOLANT. RECOMMEND AIR AND POLLEN FILTERS.¦ 76082 recommend fluids and filters..¦ 76082 rotated tires..¦ 76082 cleaned gunk off drivers belt guide. passenger belt seems to work properly. pulling to fast will lock belt, which is the safety feature. | Brake Fluid Service¦Cabin Air Filter Service¦Cooling System Service¦Drive Train Service¦Transmission Flush Service
219813 | ¦ RECOMMEND TRANSMISSION FLUID, BRAKE FLUID, REAR DIFFERENTIAL FLUID, COOLANT. RECOMMEND AIR AND POLLEN FILTERS.¦ 76082 recommend fluids and filters..¦ 76082 rotated tires..¦ 76082 cleaned gunk off drivers belt guide. passenger belt seems to work properly. pulling to fast will lock belt, which is the safety feature. | Brake Fluid Service¦Cabin Air Filter Service¦Cooling System Service¦Drive Train Service¦Transmission Flush Service
219813 | ¦ RECOMMEND TRANSMISSION FLUID, BRAKE FLUID, REAR DIFFERENTIAL FLUID, COOLANT. RECOMMEND AIR AND POLLEN FILTERS.¦ 76082 recommend fluids and filters..¦ 76082 rotated tires..¦ 76082 cleaned gunk off drivers belt guide. passenger belt seems to work properly. pulling to fast will lock belt, which is the safety feature. | Brake Fluid Service¦Cabin Air Filter Service¦Cooling System Service¦Drive Train Service¦Transmission Flush Service
219860 | ¦ 101246 performed sa205 labor op: 150046R5 time: 0.4 M/H.¦ 101246 - Technician inspected the vehicle, and found a few areas of concern: 1) Marker lights are out - Cost: $59.98 - 2) The Engine Air Filter is dirty - Cost: $ 44.95 - 3) The front tires are worn, at 2 / 32nd.s, and are not safe - Estimate: $ 500 = $ 127 per tire + installation & a 4-Wheel Align. - - Notified cust, and she declined, at this time - Jack Daniels Kia accepts no liability, in regard to the safety of the front tires, as the vehicle is driven off of the lot today -.¦ 101246 replaced front wiper blades.¦ 101246 replaced both license bulbs.¦ 101246 replaced rear wiper | New Tire(s)
219861 | ¦ 30468 recommended 30,000mi service - customer declined @ this time.¦ 30468 QL (18MY) R 39100 2GHS0 0 (PI1802D) KSDS - ECU Logic Improvement 180110R0 0.3 M/H | 30,000 Mile Service
219864 | ¦ 69748 BRAKE FLUSH, AIR FILTER, RECOMMEND REPLACING BOTH BATTERY TERMINAL CLAMPS, BATTERY FAILED LOAD TEST.¦ 69748 OIL AND FILTER CHANGE, TIRE PRESSURES SET AT 35 PSI. TOPPED OFF FLUIDS AS NEEDED. | Battery Service
219873 | ¦ 75166 PERFORM COMPLIMENTARY MULTI POINT VISUAL INSPECTION. CHECK AND SET TIRE PRESSURES. RECOMMEND TRANSMISSION SERVICE , TIRE LIGHT ON PRIOR TO SERVICE.¦ 75166 60 PERFORMED RECALL V01 - Replace Passenger Airbag Inflator and Conduct Supplemental Restraint System Verification Test (2011-2016JK) 08-V0-11-82 | New Tire(s)¦Transmission Service
219873 | ¦ 75166 PERFORM COMPLIMENTARY MULTI POINT VISUAL INSPECTION. CHECK AND SET TIRE PRESSURES. RECOMMEND TRANSMISSION SERVICE , TIRE LIGHT ON PRIOR TO SERVICE.¦ 75166 60 PERFORMED RECALL V01 - Replace Passenger Airbag Inflator and Conduct Supplemental Restraint System Verification Test (2011-2016JK) 08-V0-11-82 | New Tire(s)¦Transmission Service
219892 | ¦ 78742 OIL AND FILTER CHANGE, TIRE PRESSURES SET AT 35 PSI. TOPPED OFF FLUIDS AS NEEDED..¦ WAIT CCC APPOINTMENT CREATED 2019-02-25 03:37:0 0PM TAKEN BY KAULANA BLANKENFELD.¦ 78742 REC POWER STEERING FLUSH BRAKE FLUSH | Brake Fluid Service¦Steering Service
219892 | ¦ 78742 OIL AND FILTER CHANGE, TIRE PRESSURES SET AT 35 PSI. TOPPED OFF FLUIDS AS NEEDED..¦ WAIT CCC APPOINTMENT CREATED 2019-02-25 03:37:0 0PM TAKEN BY KAULANA BLANKENFELD.¦ 78742 REC POWER STEERING FLUSH BRAKE FLUSH | Brake Fluid Service¦Steering Service
219918 | ¦ 90107 VERIFIED VEHICLE RUNNING ROUGH ALSO ENGINE LIGHT IS BLINKING, RETRIEVED CODE P0304 CYLINDER #4 MISFIRING BADLY, INSPECTED #4 CYLINDER COMPONENTS FOUND IGNITION COIL FAILED, CAUSING MISFIRE, VERIFIED WITH KNOWN GOOD IGNITION COIL, ALSO RAN TESTS FOR CATALYTIC CONVERTER BY MONITORING REAR OXYGEN SENSOR, NOTICE REAR 02 SENSOR ARE FLUCTUATING BADLY, INDICATING A FAILED CONVERTER, RECOMMEND REPLACING #4 IGNITION COIL AND CATALYTIC CONVERTER, ALSO RECOMMEND REPLACING SPARK PLUGS STARTING TO SHOW SIGNS OF WORN MARKS CUSTOMER DECLINED ALL REPAIRS AT THIS TIME. CONTINUE RUNNING VEHICLE IN THIS CONDITION WILL AND CAN CAUSE ENGINE DAMAGES. PARTS 2065.09 LABOR 840.00+TAX.¦ CCC APPOINTMENT CREATED 2019-02-26 08:19:00AM T AKEN BY CHERELLE UKAUKA | Coils¦Exhaust System Service¦Spark Plugs
219918 | ¦ 90107 VERIFIED VEHICLE RUNNING ROUGH ALSO ENGINE LIGHT IS BLINKING, RETRIEVED CODE P0304 CYLINDER #4 MISFIRING BADLY, INSPECTED #4 CYLINDER COMPONENTS FOUND IGNITION COIL FAILED, CAUSING MISFIRE, VERIFIED WITH KNOWN GOOD IGNITION COIL, ALSO RAN TESTS FOR CATALYTIC CONVERTER BY MONITORING REAR OXYGEN SENSOR, NOTICE REAR 02 SENSOR ARE FLUCTUATING BADLY, INDICATING A FAILED CONVERTER, RECOMMEND REPLACING #4 IGNITION COIL AND CATALYTIC CONVERTER, ALSO RECOMMEND REPLACING SPARK PLUGS STARTING TO SHOW SIGNS OF WORN MARKS CUSTOMER DECLINED ALL REPAIRS AT THIS TIME. CONTINUE RUNNING VEHICLE IN THIS CONDITION WILL AND CAN CAUSE ENGINE DAMAGES. PARTS 2065.09 LABOR 840.00+TAX.¦ CCC APPOINTMENT CREATED 2019-02-26 08:19:00AM T AKEN BY CHERELLE UKAUKA | Coils¦Exhaust System Service¦Spark Plugs
219918 | ¦ 90107 VERIFIED VEHICLE RUNNING ROUGH ALSO ENGINE LIGHT IS BLINKING, RETRIEVED CODE P0304 CYLINDER #4 MISFIRING BADLY, INSPECTED #4 CYLINDER COMPONENTS FOUND IGNITION COIL FAILED, CAUSING MISFIRE, VERIFIED WITH KNOWN GOOD IGNITION COIL, ALSO RAN TESTS FOR CATALYTIC CONVERTER BY MONITORING REAR OXYGEN SENSOR, NOTICE REAR 02 SENSOR ARE FLUCTUATING BADLY, INDICATING A FAILED CONVERTER, RECOMMEND REPLACING #4 IGNITION COIL AND CATALYTIC CONVERTER, ALSO RECOMMEND REPLACING SPARK PLUGS STARTING TO SHOW SIGNS OF WORN MARKS CUSTOMER DECLINED ALL REPAIRS AT THIS TIME. CONTINUE RUNNING VEHICLE IN THIS CONDITION WILL AND CAN CAUSE ENGINE DAMAGES. PARTS 2065.09 LABOR 840.00+TAX.¦ CCC APPOINTMENT CREATED 2019-02-26 08:19:00AM T AKEN BY CHERELLE UKAUKA | Coils¦Exhaust System Service¦Spark Plugs
219948 | ¦ 123877 PERFORMED OIL AND FILTER CHANGE.¦ 123877 INSPECTED TIRE FOR LEAK AND REPAIRED, RESET TIRE PRESSURES TO MANUFACTURES SPECIFICATIONS.¦ 123877 - Technician inspected the vehicle, and found a few areas of concern that should be addressed now, or soon: 1) The rear licence plate bulbs are out - Cost: $ 24.99 - 2) The filters were inspected, and found to be dirty - A/C filter - Cost: $ 59.95 & $ 44.95 for the Engine Air filter - 3) A 4-Wheel Align. is recommended - Cost: $ 149.95 - 4) There is excessive rust on the rear rotors - Cost: $ 475 - - Tech. states - Declined recommendations - - at this time - | Brake Service
219950 | ¦ 70561 CUSTOMER ADVISED IT NEEDS TIRES 60% WORN OUT | New Tire(s)
219969 | ¦ 63086 recommended battery, rear wiper, air & cabin filter, 2 tires. customer declined any service atthis time..¦ 63086 PERFORMED OIL AND FILTER CHANGE | Battery Service¦Cabin Air Filter Service¦New Tire(s)¦Wiper Blade Service
219969 | ¦ 63086 recommended battery, rear wiper, air & cabin filter, 2 tires. customer declined any service atthis time..¦ 63086 PERFORMED OIL AND FILTER CHANGE | Battery Service¦Cabin Air Filter Service¦New Tire(s)¦Wiper Blade Service
219969 | ¦ 63086 recommended battery, rear wiper, air & cabin filter, 2 tires. customer declined any service atthis time..¦ 63086 PERFORMED OIL AND FILTER CHANGE | Battery Service¦Cabin Air Filter Service¦New Tire(s)¦Wiper Blade Service
219969 | ¦ 63086 recommended battery, rear wiper, air & cabin filter, 2 tires. customer declined any service atthis time..¦ 63086 PERFORMED OIL AND FILTER CHANGE | Battery Service¦Cabin Air Filter Service¦New Tire(s)¦Wiper Blade Service
219990 | ¦ 17987 PERFORMED 20,000 MILE SERVICE INCLUDING REPLACE CABIN FILTER, REPLACE ENGINE OIL AND FILTER (USING CASTROL FULL SYNTHETIC MOTOR OIL), PERFORM COMPLIMENTARY SOFTWARE UPDATES PER VOLVO SERVICE FOR LIFE, RESET SERVICE REMINDER INDICATOR, CHECK ON-BOARD DIAGNOSTIC SYSTEM, INSPECT POWER STEERING SYSTEM, INSPECT ENGINE COOLANT LEVEL AND ADJUST, INSPECT BATTERY AND CHECK ELECTROLYTE LEVEL, INSPECT EXTERIOR LIGHTING, INSPECT BRAKE LINES, HOSES AND CONNECTIONS, INSPECT BRAKE PADS AND DISCS, INSPECT PARKING BRAKE OPERATION, INSPECT STEERING OPERATION AND LINKAGE, INSPECT SUSPENSION COMPONENTS, INSPECT TIRES AND ADJUST AIR PRESSURES, INSPECT INTERIOR AND EXTERIOR LIGHTING, INSPECT WINDSHIELD WIPER OPERATION, INSPECT WASHER FLUID LEVEL AND ADJUST, COMPLIMENTARY EXTERIOR WASH (WEATHER AND EQUIPMENT PERMITTING) 6.2 qts 5w-30 full synthetic.¦ 17987 rotate 4 tires performed tire rotate on 4 tires.¦ 17987 BATT=GOOD; BRAKE PADS= 70% F, 80% R; TIRES= 2/32' F, 5/32' R(BEFORE ROTATE), RECOMMEND (2)NEW TIRES SOON; ANTI FREEZE= -30*F; 2.0 SERVICE SOFTWARE UPDATED | New Tire(s)
220087 | ¦ SET TIRE PRESSURE TO 36 PSI CHARGE TO SERVICE NET ID#0018, FLEET#17435, UNI T#00150490, AUTH#PL43268.¦ 84357 PERFORMED INSPECTION. TECH FOUND CODE P0302 CYLINDER #2 MISFIRE. TECH FOUND CYL#2 IGNITION COIL HAS BURN HOLE ON BOOT AND RECOMMENDS TO REPLACE. TECH REPLACED CYL#2 IGNITION COIL AND TEST DROVE VEHICLE. TECH STATES NO CHECK ENGINE LIGHT RETURNS AT THIS TIME. | C/V Boot Service
220096 | ¦ CUSTOMER DECLINED TIRE ROTATION AT THIS TIME. | Tire Rotation
220097 | ¦ 145343 SENT VIDEO OF INSPECTION DONE.¦ 145343 FOUND CODE FOR TAILGATE ANTENNA OPEN CIRCUIT CONFIRMED CUSTOMER COMPLAINT. CONNECTED SCAN TOOL AND PERFORMED SHORT TEST. FOUND CODES STORED IN THE KEYLESS CONTROL MODULE FOR THE REAR ANTENNA. EXAMINED ANTENNA. I FOUND THAT THE CONNECTER AT THE TAILGATE ANTENNA TO BE BROKEN ON THE HARNESS AND THE ANTENNA. I RECOMMEND REPLACING THE HARNESS AND THE TAILGATE ANTENNA.¦ 145343 DONE.¦ 145343 FOUND LOWER CONTROL ON PASSENGER SIDE DAMAGED/BENT FOUND THAT THE RIGHT FRONT CONTROL ARM IS DAMAGED OR BENT. IT LOOKS LIKE THE BUSHING GAVE OUT IN BACK OF CONTROL ARM. I RECOMMEND REPLACING THE PASSENGER SIDE FRONT CONTROL ARM | Steering Service
220135 | ¦ 50665 PERFORMED COMPLIMENTARY MULTI POINT VISUAL INSPECTION. CHECK AND SET TIRE PRESSURES. RECOMMEND ENGINE AIR FILTER, SPARK PLUGS, COOLANT FLUSH, AND ALL 4 TIRES | Air Filter Service¦Cooling System Service¦New Tire(s)¦Spark Plugs
220135 | ¦ 50665 PERFORMED COMPLIMENTARY MULTI POINT VISUAL INSPECTION. CHECK AND SET TIRE PRESSURES. RECOMMEND ENGINE AIR FILTER, SPARK PLUGS, COOLANT FLUSH, AND ALL 4 TIRES | Air Filter Service¦Cooling System Service¦New Tire(s)¦Spark Plugs
220135 | ¦ 50665 PERFORMED COMPLIMENTARY MULTI POINT VISUAL INSPECTION. CHECK AND SET TIRE PRESSURES. RECOMMEND ENGINE AIR FILTER, SPARK PLUGS, COOLANT FLUSH, AND ALL 4 TIRES | Air Filter Service¦Cooling System Service¦New Tire(s)¦Spark Plugs
220135 | ¦ 50665 PERFORMED COMPLIMENTARY MULTI POINT VISUAL INSPECTION. CHECK AND SET TIRE PRESSURES. RECOMMEND ENGINE AIR FILTER, SPARK PLUGS, COOLANT FLUSH, AND ALL 4 TIRES | Air Filter Service¦Cooling System Service¦New Tire(s)¦Spark Plugs
220138 | ¦ 188460 PS HIGH PRESSURE LINE LEAKS, RECOMMEND NEW HOSE, PS PUMP AND SERPENTINE BELT. A 3.5 HOUR APPT IS NEEDED.¦ 188460 INSTALLED NEW PLATES, NO FRONT PLATE HOLDER, INSTALLED THE WAY IT WAS WHEN IT CAME IN, HAD TO RIVET NEW NUTS ON THE REAR PLATE.¦ RECOMMEND NEW POWER STEERING PUMP AND POWER STE ERING HIGH PRESSURE HOSE. EST. $1125 + TAX A 3.5 HOUR APPOINTMENT IS NEEDED | Belt Service¦Hose Service¦Steering Service
220138 | ¦ 188460 PS HIGH PRESSURE LINE LEAKS, RECOMMEND NEW HOSE, PS PUMP AND SERPENTINE BELT. A 3.5 HOUR APPT IS NEEDED.¦ 188460 INSTALLED NEW PLATES, NO FRONT PLATE HOLDER, INSTALLED THE WAY IT WAS WHEN IT CAME IN, HAD TO RIVET NEW NUTS ON THE REAR PLATE.¦ RECOMMEND NEW POWER STEERING PUMP AND POWER STE ERING HIGH PRESSURE HOSE. EST. $1125 + TAX A 3.5 HOUR APPOINTMENT IS NEEDED | Belt Service¦Hose Service¦Steering Service
220138 | ¦ 188460 PS HIGH PRESSURE LINE LEAKS, RECOMMEND NEW HOSE, PS PUMP AND SERPENTINE BELT. A 3.5 HOUR APPT IS NEEDED.¦ 188460 INSTALLED NEW PLATES, NO FRONT PLATE HOLDER, INSTALLED THE WAY IT WAS WHEN IT CAME IN, HAD TO RIVET NEW NUTS ON THE REAR PLATE.¦ RECOMMEND NEW POWER STEERING PUMP AND POWER STE ERING HIGH PRESSURE HOSE. EST. $1125 + TAX A 3.5 HOUR APPOINTMENT IS NEEDED | Belt Service¦Hose Service¦Steering Service
220142 | ¦ RESET TIRE PRESSURE AND RESET TIRE PRESSURE LIGHT..¦ Performed oil and filter change.¦ Set Tire Pressure to 35 PSI.¦ Performed World Class Inspection --- ADVISED CUSTOMER UPPER RADIATOR HOSE LEAKING COOLANT. | Cooling System Service¦Hose Service
220142 | ¦ RESET TIRE PRESSURE AND RESET TIRE PRESSURE LIGHT..¦ Performed oil and filter change.¦ Set Tire Pressure to 35 PSI.¦ Performed World Class Inspection --- ADVISED CUSTOMER UPPER RADIATOR HOSE LEAKING COOLANT. | Cooling System Service¦Hose Service
220166 | ¦ WARRANTY PROTECTION, JORADAN ID6920,800-222-272 1 FAX 1800-516-0256,PARTS 4198.40,LABOR 1364.00 ,TAX 325.38,RENTAL 175.00 5 DAYS 35 A DAY,TOTAL AUTH 5862.78,CUSTOMER HAS 200.00 DEDUCTIBLE,AU TH #XPE90657.¦ 65922 880 HAS CODES P0735 GEAR RATIO ERROR IN 5TH, P0729 GEAR RATIO ERROR IN 6TH GEAR, P0871 OD PRESSURE SWITCH RATIONALITY. PERFORM ROAD TEST SLIPS IN 4TH AND 5TH GEAR. HAS INTERNAL PROBLEM WILL NEED TEAR DOWN FOR FURTHER INSPECTION. SERVICE CONTRACT DECLINED TEAR DOWN. RECOMMEND NEW TRANSMISSION. INSTALLED NEW TRANSMISSION. TOPPED FLUIDS OFF AND PERFORMED QUICK LEARN. TEST DROVE VEHICLE. TRANSMISSION SHIFTS FINE AT THIS TIME. 2842:7.30HRS 3355:1.50HRS | Transmission Service
220191 | ¦ 6478 recommended 1 year service client decline service at this time service light is on..¦ 6478 completed | Annual Service
220201 | ¦ 160736 PERFORMED COMPUTERIZED FOUR WHEEL ALIGNMENT. TEST DROVE VEHICLE. *NOTE THERE IS A TIRE PULL TO THE RIGHT AND THERE IS A FRONT BRAKE SHIMMY.¦ 160732 ADJUSTED TIRES TO 35 PSI.¦ 160736 REPLACED WIPER INSERTS WITH GENUINE ACURA PARTS.¦ 160732 PERFORMED MULTI-POINT INSPECTION PER ATTACHED INSPECTION SHEET.¦ 160732 REPLACED DRIVER 1 REMOTE BATTERY.¦ 160732 PERFORMED A1 SERVICE (SERVICE INCLUDES SUBMENU ITEMS PER CHECKLIST) - ELK GROVE ACURA - MINIMUM SERVICE (A) Replace Engine Oil and Filter Install Windshield Wiper Solvent (1) Rotate Tires, Check Tire Pressure and Condition Check VIN # for Open Recalls or Campaigns Perform Multi-Point Inspection.¦ TECH REC'D: A/C CLUTCH RELAY ($108), CABIN FILT ER AND BG FRIGIFRESH ($67), 2 FRONT ENDLINKS ($ 223), BRAKE FLUID FLUSH ($133.95), OIL PAN RESE AL WITH HONDABOND ($482), 2 HOOD STRUTS ($163). CUST DECLINED | Body Repair¦Brake Fluid Service¦Engine Service¦Suspension Service
220201 | ¦ 160736 PERFORMED COMPUTERIZED FOUR WHEEL ALIGNMENT. TEST DROVE VEHICLE. *NOTE THERE IS A TIRE PULL TO THE RIGHT AND THERE IS A FRONT BRAKE SHIMMY.¦ 160732 ADJUSTED TIRES TO 35 PSI.¦ 160736 REPLACED WIPER INSERTS WITH GENUINE ACURA PARTS.¦ 160732 PERFORMED MULTI-POINT INSPECTION PER ATTACHED INSPECTION SHEET.¦ 160732 REPLACED DRIVER 1 REMOTE BATTERY.¦ 160732 PERFORMED A1 SERVICE (SERVICE INCLUDES SUBMENU ITEMS PER CHECKLIST) - ELK GROVE ACURA - MINIMUM SERVICE (A) Replace Engine Oil and Filter Install Windshield Wiper Solvent (1) Rotate Tires, Check Tire Pressure and Condition Check VIN # for Open Recalls or Campaigns Perform Multi-Point Inspection.¦ TECH REC'D: A/C CLUTCH RELAY ($108), CABIN FILT ER AND BG FRIGIFRESH ($67), 2 FRONT ENDLINKS ($ 223), BRAKE FLUID FLUSH ($133.95), OIL PAN RESE AL WITH HONDABOND ($482), 2 HOOD STRUTS ($163). CUST DECLINED | Body Repair¦Brake Fluid Service¦Engine Service¦Suspension Service
220201 | ¦ 160736 PERFORMED COMPUTERIZED FOUR WHEEL ALIGNMENT. TEST DROVE VEHICLE. *NOTE THERE IS A TIRE PULL TO THE RIGHT AND THERE IS A FRONT BRAKE SHIMMY.¦ 160732 ADJUSTED TIRES TO 35 PSI.¦ 160736 REPLACED WIPER INSERTS WITH GENUINE ACURA PARTS.¦ 160732 PERFORMED MULTI-POINT INSPECTION PER ATTACHED INSPECTION SHEET.¦ 160732 REPLACED DRIVER 1 REMOTE BATTERY.¦ 160732 PERFORMED A1 SERVICE (SERVICE INCLUDES SUBMENU ITEMS PER CHECKLIST) - ELK GROVE ACURA - MINIMUM SERVICE (A) Replace Engine Oil and Filter Install Windshield Wiper Solvent (1) Rotate Tires, Check Tire Pressure and Condition Check VIN # for Open Recalls or Campaigns Perform Multi-Point Inspection.¦ TECH REC'D: A/C CLUTCH RELAY ($108), CABIN FILT ER AND BG FRIGIFRESH ($67), 2 FRONT ENDLINKS ($ 223), BRAKE FLUID FLUSH ($133.95), OIL PAN RESE AL WITH HONDABOND ($482), 2 HOOD STRUTS ($163). CUST DECLINED | Body Repair¦Brake Fluid Service¦Engine Service¦Suspension Service
220201 | ¦ 160736 PERFORMED COMPUTERIZED FOUR WHEEL ALIGNMENT. TEST DROVE VEHICLE. *NOTE THERE IS A TIRE PULL TO THE RIGHT AND THERE IS A FRONT BRAKE SHIMMY.¦ 160732 ADJUSTED TIRES TO 35 PSI.¦ 160736 REPLACED WIPER INSERTS WITH GENUINE ACURA PARTS.¦ 160732 PERFORMED MULTI-POINT INSPECTION PER ATTACHED INSPECTION SHEET.¦ 160732 REPLACED DRIVER 1 REMOTE BATTERY.¦ 160732 PERFORMED A1 SERVICE (SERVICE INCLUDES SUBMENU ITEMS PER CHECKLIST) - ELK GROVE ACURA - MINIMUM SERVICE (A) Replace Engine Oil and Filter Install Windshield Wiper Solvent (1) Rotate Tires, Check Tire Pressure and Condition Check VIN # for Open Recalls or Campaigns Perform Multi-Point Inspection.¦ TECH REC'D: A/C CLUTCH RELAY ($108), CABIN FILT ER AND BG FRIGIFRESH ($67), 2 FRONT ENDLINKS ($ 223), BRAKE FLUID FLUSH ($133.95), OIL PAN RESE AL WITH HONDABOND ($482), 2 HOOD STRUTS ($163). CUST DECLINED | Body Repair¦Brake Fluid Service¦Engine Service¦Suspension Service
220217 | ¦ 76554 - Technician inspected the vehicle, and found a few areas of concern that should be addressed now, or soon: 1) The brakes are worn, both front & rear - Cost: $ 389.95 per axle - Note the front pad life is lower at 3 m.m. 2) Liscence plate bulbs are out - Cost: $ 24.99 - 3) Marker lights are out - Cost: $ 59.98 - 4) The driver's head-light is out - There is a after-market bulb & there is evidence of possible rodent infestation - Diagnostic time would be needed - - Tech. states - DECLINED BRAKES - & other repairs - - at this time -.¦ 76554 ROTATES 4 TIRES AND SET TIRE PRESSURE, ROAD TESTED FOR PERFORMANCE.¦ 76554 PERFORMED OIL AND FILTER CHANGE | Bulb Replacement¦Brake Service
220217 | ¦ 76554 - Technician inspected the vehicle, and found a few areas of concern that should be addressed now, or soon: 1) The brakes are worn, both front & rear - Cost: $ 389.95 per axle - Note the front pad life is lower at 3 m.m. 2) Liscence plate bulbs are out - Cost: $ 24.99 - 3) Marker lights are out - Cost: $ 59.98 - 4) The driver's head-light is out - There is a after-market bulb & there is evidence of possible rodent infestation - Diagnostic time would be needed - - Tech. states - DECLINED BRAKES - & other repairs - - at this time -.¦ 76554 ROTATES 4 TIRES AND SET TIRE PRESSURE, ROAD TESTED FOR PERFORMANCE.¦ 76554 PERFORMED OIL AND FILTER CHANGE | Bulb Replacement¦Brake Service
220220 | ¦ TIRE PRESSURE AND TOP OFF VISIBLE FLUIDS $49.95 RECOMMEND: (4) 215/45R18 TIRES WHEEL ALIGNMENT..¦ TIRE PRESSURE AND TOP OFF VISIBLE FLUIDS $49.95 RECOMMEND: (4) 215/45R18 TIRES WHEEL ALIGNMENT | New Tire(s)¦Wheel Alignment Service
220220 | ¦ TIRE PRESSURE AND TOP OFF VISIBLE FLUIDS $49.95 RECOMMEND: (4) 215/45R18 TIRES WHEEL ALIGNMENT..¦ TIRE PRESSURE AND TOP OFF VISIBLE FLUIDS $49.95 RECOMMEND: (4) 215/45R18 TIRES WHEEL ALIGNMENT | New Tire(s)¦Wheel Alignment Service
220222 | ¦ 35029 BATT=GOOD; BRAKE PADS= >50% F & R; TIRES= 3/32'LF, 2/32'RF, 6/32'LR, 4/32'RR; ANTI FREEZE= -30*F; 2.0 SERVICE SOFTWARE UPDATED.¦ 35029 checked tire pressure, customer needs new tires. r.f. & r.r tire have uneven wear, also low tread on 3 of 4 tires. Recommend alignment w/ new tires. Declined at this time..¦ 35029 CHANGED OIL AND REPLACED OIL FILTER. CHECKED TIRE PRESSURE, INSPECTED WIPER BLADE CONDITION AND EXTERIOR LIGHTS.6.2 qts 5w-30. | New Tire(s)¦Wheel Alignment Service
220222 | ¦ 35029 BATT=GOOD; BRAKE PADS= >50% F & R; TIRES= 3/32'LF, 2/32'RF, 6/32'LR, 4/32'RR; ANTI FREEZE= -30*F; 2.0 SERVICE SOFTWARE UPDATED.¦ 35029 checked tire pressure, customer needs new tires. r.f. & r.r tire have uneven wear, also low tread on 3 of 4 tires. Recommend alignment w/ new tires. Declined at this time..¦ 35029 CHANGED OIL AND REPLACED OIL FILTER. CHECKED TIRE PRESSURE, INSPECTED WIPER BLADE CONDITION AND EXTERIOR LIGHTS.6.2 qts 5w-30. | New Tire(s)¦Wheel Alignment Service
220285 | ¦ 94568 ROAD TESTED AND VERIFIED CONCERNS, SCANNED MODULES FOR DIAGNOSTIC TROUBLE CODES, FOUND TROUBLE CODES P0305 & P0301 CYLINDERS 1 AND 5 ENGINE MISS FIRE, REMOVED IGNITION COILS AND INSPECTED COILS AND SPARK PLUGS FOUND COILS 1 & 5 HAVE BURN HOLES IN THE BOOTS, SPARK PLUGS PARTIALLY FOWLED FORM ENGINE MISS FIRE, RECOMMEND REPLACEMENT OF BOTH COILS AND SPARK PLUGS TO START AND THEN RECHECK, COST TO REPLACE THE 2 IGNITION COILS $567.00 + TAX, COST TO REPLACE ALL SPARK PLUGS $367.00 + TAX FOR A TOTAL OF $749.50 + TAX, ALSO RECOMMEND TO DUE TO MILEAGE TO PERFORM A FUEL INJECTOR FLUSH COST $159.95 + TAX. CUSTOMER DECLINES RECOMMEND REPAIRS AT THIS TIME..¦ 94568 SET TIRE TIRE PRESSURES TO LF 36 PSI RF 36 PSI LR 36 PSI RR 36 PSI | Recommended Service
220366 | ¦ 62017 ROAD TESTED WITH CUSTOMER AND WAS ABLE TO VERIFY CUSTOMERS CONCERN. HEARD A SQUEAKING TYPE NOISE COMING FROM THE FRONT BRAKE AREA WHEN CRUISING AT LOW SPEEDS OF ABOUT 5-10 MPH. CUSTOMER DID NOT WANT TO CONTINUE WITH DIAGNOSIS..¦ RECOMMENDED 3RD BRAKE LIGHT BULB, LEFT FRONT FO G LAMP CRACKED, ALL 3 WIPER ARE STREAKING, BRAK E FLUID FLUSH, NEED FACTORY WIPER BLADES IN THE FRONT. #2 POLLEN AND ENGINE FILTERS CUSTOMER DECLINED | Brake Service¦Bulb Replacement¦Wiper Blade Service¦Cabin Air Filter Service
220366 | ¦ 62017 ROAD TESTED WITH CUSTOMER AND WAS ABLE TO VERIFY CUSTOMERS CONCERN. HEARD A SQUEAKING TYPE NOISE COMING FROM THE FRONT BRAKE AREA WHEN CRUISING AT LOW SPEEDS OF ABOUT 5-10 MPH. CUSTOMER DID NOT WANT TO CONTINUE WITH DIAGNOSIS..¦ RECOMMENDED 3RD BRAKE LIGHT BULB, LEFT FRONT FO G LAMP CRACKED, ALL 3 WIPER ARE STREAKING, BRAK E FLUID FLUSH, NEED FACTORY WIPER BLADES IN THE FRONT. #2 POLLEN AND ENGINE FILTERS CUSTOMER DECLINED | Brake Service¦Bulb Replacement¦Wiper Blade Service¦Cabin Air Filter Service
220366 | ¦ 62017 ROAD TESTED WITH CUSTOMER AND WAS ABLE TO VERIFY CUSTOMERS CONCERN. HEARD A SQUEAKING TYPE NOISE COMING FROM THE FRONT BRAKE AREA WHEN CRUISING AT LOW SPEEDS OF ABOUT 5-10 MPH. CUSTOMER DID NOT WANT TO CONTINUE WITH DIAGNOSIS..¦ RECOMMENDED 3RD BRAKE LIGHT BULB, LEFT FRONT FO G LAMP CRACKED, ALL 3 WIPER ARE STREAKING, BRAK E FLUID FLUSH, NEED FACTORY WIPER BLADES IN THE FRONT. #2 POLLEN AND ENGINE FILTERS CUSTOMER DECLINED | Brake Service¦Bulb Replacement¦Wiper Blade Service¦Cabin Air Filter Service
220366 | ¦ 62017 ROAD TESTED WITH CUSTOMER AND WAS ABLE TO VERIFY CUSTOMERS CONCERN. HEARD A SQUEAKING TYPE NOISE COMING FROM THE FRONT BRAKE AREA WHEN CRUISING AT LOW SPEEDS OF ABOUT 5-10 MPH. CUSTOMER DID NOT WANT TO CONTINUE WITH DIAGNOSIS..¦ RECOMMENDED 3RD BRAKE LIGHT BULB, LEFT FRONT FO G LAMP CRACKED, ALL 3 WIPER ARE STREAKING, BRAK E FLUID FLUSH, NEED FACTORY WIPER BLADES IN THE FRONT. #2 POLLEN AND ENGINE FILTERS CUSTOMER DECLINED | Brake Service¦Bulb Replacement¦Wiper Blade Service¦Cabin Air Filter Service
220398 | ¦ 43742 PERFORM COMPLIMENTARY MULTI POINT VISUAL INSPECTION. CHECK AND SET TIRE PRESSURES. REC TIRES DUE TO LOW TREAD. OIL CHANGE REMINDER ON.¦ 43742 VERIFIED CUSTOMER CONCERN, FOUND CODE P1C86-1D. FOUND TSB 08-054-18 RELATED TO CONCERN, REC TO REPLACE SHIFTER BEZEL PER TSB. COVERED THROUGH CENTURY SERVICE CONTRACT AUTH #JP187770449. PAYABLE $229.55 CUSTOMER TO PAY $100 DEDUCTIBLE. PARTS $155.50 LABOR $162.00 TAX $12.05.¦ 43742 performed rrt 18-118. reprogrammed tcm from 6323985ae to 68323985ai. reprogrammed pcm from 68305703ac to 68305703ae.¦ 43742 VERIFIED CUSTOMERS CONCERN, VEHICLE IS HAS LACK OF POWER AND IS HESITATING. SCANNED FOR DTCs. FOUND DTC P0304- CYLINDER 4 MISFIRE, ACTIVE. REMOVED ENGINE COVER TO GAIN ACCESS TO COIL BOOTS. PULLED ALL 4 COILS OUT. FOUND SPOTS ON CYLINDER 4 BOOT. REPLACED WITH ALL NEW BOOTS FOR 4 COILS. RE INSTALLED COILS AND ENGINE COVER. USED OBD 2 MONITORS FOR CYLINDER MISFIRES. NO MISFIRES FOUND AT THIS TIME. TEST DROVE VEHICLE, NO HESITATION OR LACK OF POWER. | New Tire(s)
220493 | ¦ / OPEN CAMPAIGN / PERFORMED ECU UPGRADE ON ECM AND DTC CHECK / CAMPAIGN 953 COMPLETE / 0.3080CA08A7 RECALL / OPEN CAMPAIGN / REPLACED HOOD LATCH RELEASE CABLE / CAMPAIGN 163 COMPLETE / 0.2071CG10R0 RECALL / S/HOOK & REL LEVER ASSY-HOOD 006511 0065114A / NEEDS TRANSFER ASSEMBLY FRONT AND CARRIER AND COUPLING ASSEM / bly rear. total estimate 5739 balance 5634 | Transmission Service
220516 | ¦ 38960 ROTATE TIRES FRONT TO REAR, SET TIRE PRESSURES TO SPECS..¦ 38960 REPLACE ENGINE OIL AND FILTER, TOP OFF FLUIDS AS NEEDED.¦ 38960 PERFORM COMPLIMENTARY MULTI POINT VISUAL INSPECTION. CHECK AND SET TIRE PRESSURES. RECOMMEND ENGINE AIR FILTER | Air Filter Service
220517 | ¦ 249453 REPLACED OIL PRESSURE SENSOR AND REPAIRED WITH CONNECTOR WITH PIG TAIL. CLEARED CODES, ROAD TEST AND RECHECK. ALL OK AT THIS TIME..¦ 249453 150 CONFIRMED. THERE IS A CHECK ENGINE LIGHT ON. UPON INSPECTION FOUND CODE FOR OIL PRESSURE SENSOR. UPON FURTHER INSPECTION FOUND THE OIL PRESSURE SENSOR WITH OIL IN THE CONNECTOR. PRESSURE WAS BUILT UP AND SENSOR STARTED LEAKING OIL INTO THE CONNECTOR. RECOMMEND NEW SENSOR AND PIGTAIL CONNECTOR..¦ 249460 PERFORM COMPLIMENTARY MULTI POINT VISUAL INSPECTION. CHECK AND SET TIRE PRESSURES. RECOMMEND TRANSMISSION SERVICE, RECOMMEND BOTH FRONT AND REAR STRUTS, BOTH OUTER TIE RODS, LOWER CONTROL ARMS, RECOMMEND SPARK PLUGS. RIGHT UPPER AND LOWER MOTOR MOUNTS OIL PAN GASKET AND TRANSMISSION SOLENOID PACK GASKET | Spark Plugs¦Suspension Service¦Tie Rod Service¦Transmission Service
220517 | ¦ 249453 REPLACED OIL PRESSURE SENSOR AND REPAIRED WITH CONNECTOR WITH PIG TAIL. CLEARED CODES, ROAD TEST AND RECHECK. ALL OK AT THIS TIME..¦ 249453 150 CONFIRMED. THERE IS A CHECK ENGINE LIGHT ON. UPON INSPECTION FOUND CODE FOR OIL PRESSURE SENSOR. UPON FURTHER INSPECTION FOUND THE OIL PRESSURE SENSOR WITH OIL IN THE CONNECTOR. PRESSURE WAS BUILT UP AND SENSOR STARTED LEAKING OIL INTO THE CONNECTOR. RECOMMEND NEW SENSOR AND PIGTAIL CONNECTOR..¦ 249460 PERFORM COMPLIMENTARY MULTI POINT VISUAL INSPECTION. CHECK AND SET TIRE PRESSURES. RECOMMEND TRANSMISSION SERVICE, RECOMMEND BOTH FRONT AND REAR STRUTS, BOTH OUTER TIE RODS, LOWER CONTROL ARMS, RECOMMEND SPARK PLUGS. RIGHT UPPER AND LOWER MOTOR MOUNTS OIL PAN GASKET AND TRANSMISSION SOLENOID PACK GASKET | Spark Plugs¦Suspension Service¦Tie Rod Service¦Transmission Service
220517 | ¦ 249453 REPLACED OIL PRESSURE SENSOR AND REPAIRED WITH CONNECTOR WITH PIG TAIL. CLEARED CODES, ROAD TEST AND RECHECK. ALL OK AT THIS TIME..¦ 249453 150 CONFIRMED. THERE IS A CHECK ENGINE LIGHT ON. UPON INSPECTION FOUND CODE FOR OIL PRESSURE SENSOR. UPON FURTHER INSPECTION FOUND THE OIL PRESSURE SENSOR WITH OIL IN THE CONNECTOR. PRESSURE WAS BUILT UP AND SENSOR STARTED LEAKING OIL INTO THE CONNECTOR. RECOMMEND NEW SENSOR AND PIGTAIL CONNECTOR..¦ 249460 PERFORM COMPLIMENTARY MULTI POINT VISUAL INSPECTION. CHECK AND SET TIRE PRESSURES. RECOMMEND TRANSMISSION SERVICE, RECOMMEND BOTH FRONT AND REAR STRUTS, BOTH OUTER TIE RODS, LOWER CONTROL ARMS, RECOMMEND SPARK PLUGS. RIGHT UPPER AND LOWER MOTOR MOUNTS OIL PAN GASKET AND TRANSMISSION SOLENOID PACK GASKET | Spark Plugs¦Suspension Service¦Tie Rod Service¦Transmission Service
220517 | ¦ 249453 REPLACED OIL PRESSURE SENSOR AND REPAIRED WITH CONNECTOR WITH PIG TAIL. CLEARED CODES, ROAD TEST AND RECHECK. ALL OK AT THIS TIME..¦ 249453 150 CONFIRMED. THERE IS A CHECK ENGINE LIGHT ON. UPON INSPECTION FOUND CODE FOR OIL PRESSURE SENSOR. UPON FURTHER INSPECTION FOUND THE OIL PRESSURE SENSOR WITH OIL IN THE CONNECTOR. PRESSURE WAS BUILT UP AND SENSOR STARTED LEAKING OIL INTO THE CONNECTOR. RECOMMEND NEW SENSOR AND PIGTAIL CONNECTOR..¦ 249460 PERFORM COMPLIMENTARY MULTI POINT VISUAL INSPECTION. CHECK AND SET TIRE PRESSURES. RECOMMEND TRANSMISSION SERVICE, RECOMMEND BOTH FRONT AND REAR STRUTS, BOTH OUTER TIE RODS, LOWER CONTROL ARMS, RECOMMEND SPARK PLUGS. RIGHT UPPER AND LOWER MOTOR MOUNTS OIL PAN GASKET AND TRANSMISSION SOLENOID PACK GASKET | Spark Plugs¦Suspension Service¦Tie Rod Service¦Transmission Service
220566 | ¦ AT HIGHWAY SPEEDS RECOMMEND: (2) 195/60R15 COOPER CS3 TOURING REAR TIRES TO MATCH FRONT $110 EA INSTALLED + TAX/SS ALSO: DRIVER FRONT CV AXLE IS LEAKING GREASE - $135.98/$250 LABOR + TAX/SS.¦ AT HIGHWAY SPEEDS RECOMMEND: (2) 195/60R15 COOPER CS3 TOURING REAR TIRES TO MATCH FRONT $110 EA INSTALLED + TAX/SS ALSO: DRIVER FRONT CV AXLE IS LEAKING GREASE - $135.98/$250 LABOR + TAX/SS | New Tire(s)
220594 | ¦ RECOMMENDED SERVICES VALVE COVER GASKET VALVE ADKUSTMENT/ BRAKE FLUID SERVICE TIMING BELT SERVICE QUOTE $1,067.64.¦ 124008 SRS CODE 6-4 INTERNAL FAILURE SRS UNIT. CLEARED CODE SRS STSREM TEST OK AT THI STIME. POSSOBLE INTERMITTEN FAILURE TO A LOW BATTERY VOLTAGE. 70 BATTERY TEST OK. POSSIBLE COLT OUTSIDE TEMPS CAUSED LOW BATTERY VOLTAGE AND WILL RESULT TRIPPING ON THIS COLD. ALL SYSTEMS NORMAL AT THIS TIME. IF SAME CODES COME BACK ON, RECOMMEND REPLACE BATTERY FIRST THEN MABY SRS UNIT. | Battery Service¦Belt Service¦Brake Fluid Service
220594 | ¦ RECOMMENDED SERVICES VALVE COVER GASKET VALVE ADKUSTMENT/ BRAKE FLUID SERVICE TIMING BELT SERVICE QUOTE $1,067.64.¦ 124008 SRS CODE 6-4 INTERNAL FAILURE SRS UNIT. CLEARED CODE SRS STSREM TEST OK AT THI STIME. POSSOBLE INTERMITTEN FAILURE TO A LOW BATTERY VOLTAGE. 70 BATTERY TEST OK. POSSIBLE COLT OUTSIDE TEMPS CAUSED LOW BATTERY VOLTAGE AND WILL RESULT TRIPPING ON THIS COLD. ALL SYSTEMS NORMAL AT THIS TIME. IF SAME CODES COME BACK ON, RECOMMEND REPLACE BATTERY FIRST THEN MABY SRS UNIT. | Battery Service¦Belt Service¦Brake Fluid Service
220594 | ¦ RECOMMENDED SERVICES VALVE COVER GASKET VALVE ADKUSTMENT/ BRAKE FLUID SERVICE TIMING BELT SERVICE QUOTE $1,067.64.¦ 124008 SRS CODE 6-4 INTERNAL FAILURE SRS UNIT. CLEARED CODE SRS STSREM TEST OK AT THI STIME. POSSOBLE INTERMITTEN FAILURE TO A LOW BATTERY VOLTAGE. 70 BATTERY TEST OK. POSSIBLE COLT OUTSIDE TEMPS CAUSED LOW BATTERY VOLTAGE AND WILL RESULT TRIPPING ON THIS COLD. ALL SYSTEMS NORMAL AT THIS TIME. IF SAME CODES COME BACK ON, RECOMMEND REPLACE BATTERY FIRST THEN MABY SRS UNIT. | Battery Service¦Belt Service¦Brake Fluid Service
220595 | ¦ 189042 performed oil and filter change..¦ 189042 p0305. misfire #5. removed coil. coil was oil soaked. removed spark plugs. the spark plug crush washer stuck in head. was able to remove crush washer. found that spark plug threads inside cylinder head have been previously repaired. helicoil is sticking up and not fully seated causing spark plug not to seal properly. intern causing valve cover tube seal to blow out and leak oil into spark plug hole. replaced spark plug and coil on #5. this is not a permanent repair. the cylinder head will need to be replaced to properly repair concern. | Recommended Service
220597 | ¦ DECLINED:TIRE ROTATION $19.95 | Tire Rotation
220605 | ¦ 229681 THE VEHICLE NEEDS TO HAVE THE BCM REPLACED WHICH IS NOT COMMUNICATING WITH THE VSS. THE VEHICLE IS OVER DUE FOR A OIL CHANGE BY 5K MILES AND HAS A CODE FOR THE INLET CAMSHAFT VARIABLE VALVE MALF. THE CUSTOMER DECLINED THE REPAIRS AT CURRENT TIME. 378.00 TO REPLACE CAMSHAFT SOLENOID.¦ WAIT CREATED 2019-02-05 03:00:00PM TAKEN BY MAN DI WINKLER | Recommended Service
220632 | ¦ GUEST DECLINED REPAIRS..¦ REPLACED THE BATTERY VERIFIED PROPER OPERATION. | Recommended Service
220633 | ¦ GUEST DECLINED FUEL PUMP REPAIRS WILL TAKE IT | Fuel System Service
220685 | ¦ TIRE PRESSURE AND TOP OFF VISIBLE FLUIDS RECOMMEND: REAR BRAKE PAD REPLACEMENT & ROTOR RESURFACE $295 + TAX/SS.¦ TIRE PRESSURE AND TOP OFF VISIBLE FLUIDS RECOMMEND: REAR BRAKE PAD REPLACEMENT & ROTOR RESURFACE $295 + TAX/SS | Brake Service
220690 | ¦ 93252 CHECK ENGINE LIGHT ON. REC POWER STEERING FLUSH, BRAKE FLUSH, AIR FILTER AND ALSO MONITOR THE BATTERY-CHARGE AND RETEST.¦ 93252 OIL AND FILTER CHANGE, TIRE PRESSURES SET AT 35 PSI. TOPPED OFF FLUIDS AS NEEDED. | Air Filter Service¦Battery Service¦Brake Fluid Service¦Steering Service
220690 | ¦ 93252 CHECK ENGINE LIGHT ON. REC POWER STEERING FLUSH, BRAKE FLUSH, AIR FILTER AND ALSO MONITOR THE BATTERY-CHARGE AND RETEST.¦ 93252 OIL AND FILTER CHANGE, TIRE PRESSURES SET AT 35 PSI. TOPPED OFF FLUIDS AS NEEDED. | Air Filter Service¦Battery Service¦Brake Fluid Service¦Steering Service
220690 | ¦ 93252 CHECK ENGINE LIGHT ON. REC POWER STEERING FLUSH, BRAKE FLUSH, AIR FILTER AND ALSO MONITOR THE BATTERY-CHARGE AND RETEST.¦ 93252 OIL AND FILTER CHANGE, TIRE PRESSURES SET AT 35 PSI. TOPPED OFF FLUIDS AS NEEDED. | Air Filter Service¦Battery Service¦Brake Fluid Service¦Steering Service
220690 | ¦ 93252 CHECK ENGINE LIGHT ON. REC POWER STEERING FLUSH, BRAKE FLUSH, AIR FILTER AND ALSO MONITOR THE BATTERY-CHARGE AND RETEST.¦ 93252 OIL AND FILTER CHANGE, TIRE PRESSURES SET AT 35 PSI. TOPPED OFF FLUIDS AS NEEDED. | Air Filter Service¦Battery Service¦Brake Fluid Service¦Steering Service
220715 | ¦ 73300 - Technician inspected the vehicle, and found a few areas of concern - - The driver's rear tail-light is out - Cost: $ 35 - - A liscence plate bulb is out - Cost: $ 25 - - The front brakes are worn - Cost: $ 390 - - The front ball joints are worn - Cost: 650 - - The filters are dirty - A/C filter - Cost: $ 60 - Engine Air Filter - Cost: $ 45 - - Tech. states - Declined brakes and additional repairs -.¦ 73300 Clock Spring Assy Replacement Primary Labor Op: 93490F01 0.4m/h GDS Operation Clock Spring Add: 93490RQ0 0.3m/h.¦ 73300 (SC172) High Pressure Fuel Pipe Torque & Inspect 191A06I0 0.3 M/H.¦ 73300 PI1803A/B/C/D) KSDS - ECU Logic Improvement 180A21R0 0.3 M/H | Brake Service
220724 | ¦ Found oil pan cracked from impact. Recommended oil pan replacement. Recommended work was not performed at this time.=[1.0].¦ Completed MPI. Recommended rear brake pads at 3mm..¦ WSA-DEE0EFD5.¦ 19966 | Engine Service
220752 | ¦ 63346 PERFORMED INSPECTION. TECH VERIFIED FRONT ROTORS AND FRONT BRAKES HAVE HOT SPOTS AND RECOMMENDS TO REPLACE AND RESURFACE REAR ROTORS. TECH REPLACED FRONT BRAKE PADS AND RESURFACED FRONT AND REAR ROTORS. TECH STATES BRAKES CHECK OUT FINE AT THIS TIME..¦ 63346 PERFORMED OIL CHANGE.¦ SET TIRE PRESSURE TO 32 PSI RECOMMEND 60K SERVICE. CUSTOMER RECIEVED PRINTO UT. | 60,000 Mile Service
220754 | ¦ 30606 PERFORMED COMPLIMENTARY MULTI POINT VISUAL INSPECTION. CHECKED AND SET TIRE PRESSURES. RECOMMEND REPLACING ENGINE AIR FILTER AND CABIN NEXT OIL CHANGE. REC REAR DIFF SERVICE. REC REPLACING ALL 4 TIRES DUE TO LOW TREAD AS WELL AS AN ALIGNMENT. REC REPLACING BOTH WIPERS..¦ 30606 40 REPLACE ENGINE OIL AND FILTER, TOP OFF FLUIDS AS NEEDED | Drive Train Service¦New Tire(s)¦Wheel Alignment Service¦Wiper Blade Service
220754 | ¦ 30606 PERFORMED COMPLIMENTARY MULTI POINT VISUAL INSPECTION. CHECKED AND SET TIRE PRESSURES. RECOMMEND REPLACING ENGINE AIR FILTER AND CABIN NEXT OIL CHANGE. REC REAR DIFF SERVICE. REC REPLACING ALL 4 TIRES DUE TO LOW TREAD AS WELL AS AN ALIGNMENT. REC REPLACING BOTH WIPERS..¦ 30606 40 REPLACE ENGINE OIL AND FILTER, TOP OFF FLUIDS AS NEEDED | Drive Train Service¦New Tire(s)¦Wheel Alignment Service¦Wiper Blade Service
220754 | ¦ 30606 PERFORMED COMPLIMENTARY MULTI POINT VISUAL INSPECTION. CHECKED AND SET TIRE PRESSURES. RECOMMEND REPLACING ENGINE AIR FILTER AND CABIN NEXT OIL CHANGE. REC REAR DIFF SERVICE. REC REPLACING ALL 4 TIRES DUE TO LOW TREAD AS WELL AS AN ALIGNMENT. REC REPLACING BOTH WIPERS..¦ 30606 40 REPLACE ENGINE OIL AND FILTER, TOP OFF FLUIDS AS NEEDED | Drive Train Service¦New Tire(s)¦Wheel Alignment Service¦Wiper Blade Service
220754 | ¦ 30606 PERFORMED COMPLIMENTARY MULTI POINT VISUAL INSPECTION. CHECKED AND SET TIRE PRESSURES. RECOMMEND REPLACING ENGINE AIR FILTER AND CABIN NEXT OIL CHANGE. REC REAR DIFF SERVICE. REC REPLACING ALL 4 TIRES DUE TO LOW TREAD AS WELL AS AN ALIGNMENT. REC REPLACING BOTH WIPERS..¦ 30606 40 REPLACE ENGINE OIL AND FILTER, TOP OFF FLUIDS AS NEEDED | Drive Train Service¦New Tire(s)¦Wheel Alignment Service¦Wiper Blade Service
220772 | ¦ RECOMMEND RIGHT FRONT INNER FENDER LINER.¦ 175968 PERFORMED INSPECTION. TECH FOUND CODE P0308 CYL#8 MISFIRE. TECH VERIFIED RIGHT FRONT INNER FENDER LINER IS CUT ALLOWING WATER IN AND BUILD UP AROUND CYL#8 IGNITION COIL CAUSING MISFIRE. TECH REMOVED WATER AND TEST DROVE VEHICLE. TECH VERIFIED NO MISFIRE GOING ON AT THIS TIME. | Body Repair
220785 | ¦ VEH NEEDS OIL PAN ,THREADS WORN$558.+TX VALVE OVER GASKET LEAKING OIL . REAR TIRES WITH FLAT SPOTS. VEH NEEDS BATTERY , THROTTLE BODY CLEANING. CA BIN FILTER. ENGINE FILTER. | Battery Service¦Engine Service¦Throttle Body Service
220785 | ¦ VEH NEEDS OIL PAN ,THREADS WORN$558.+TX VALVE OVER GASKET LEAKING OIL . REAR TIRES WITH FLAT SPOTS. VEH NEEDS BATTERY , THROTTLE BODY CLEANING. CA BIN FILTER. ENGINE FILTER. | Battery Service¦Engine Service¦Throttle Body Service
220785 | ¦ VEH NEEDS OIL PAN ,THREADS WORN$558.+TX VALVE OVER GASKET LEAKING OIL . REAR TIRES WITH FLAT SPOTS. VEH NEEDS BATTERY , THROTTLE BODY CLEANING. CA BIN FILTER. ENGINE FILTER. | Battery Service¦Engine Service¦Throttle Body Service
220802 | ¦ TECH REC'D: 2 SERVICE, ALIGNMENT, 6 SERVICE. CUST DECLINED..¦ 49213 I PERFORMED THE S/B 19-011 Safety Recall: 2016-18 MDX and 2015-19 TLX V6 Fuel Pump ... I performed the Procedure A (ALL models) - Update the PGM-FI. Includes checking the on-board snapshot. ok now | Wheel Alignment Service
220806 | ¦ BDC CREATED 2019-01-23 09:41:00AM TAKEN BY AZA LEA TORRES.¦ 32127 REMOVE WINDOW FILM AND REINSTALLED ALL WINDOWS TECH #114 7.0 HRS.¦ 32127 n/c #104745 client declined replacing the underbody panel.¦ 32127 performed multi point inspection..¦ 32127 cpmas #104745 1.00 diag time I checked the vehicle using the mdvci and found there to be an O2 sensor fault. I lifted the vehicle and checked the O2 sensor and found it to be re-routed and i looks like someone tried to repair the wire..¦ 32127 cpmas #104745 1.00 I checked the a/c and confirmed the clients complaint that the air would only blow cold on the passenger side. I performed the hvac update and the a/c and heat began to work out of all of the vents. If the problem persist the hvac actuator will need to be replaced. | Body Repair
220841 | ¦ 98848 PERFORMED COMPLIMENTARY MULTI POINT VISUAL INSPECTION. CHECKED AND SET TIRE PRESSURES. RECOMMEND ENGINE AIR FILTER.¦ 98848 REPLACE ENGINE OIL AND FILTER, TOP OFF FLUIDS AS NEEDED | Air Filter Service
220899 | ¦ 50618 PART ON BACK ORDER AND WHEN PART ARRIVES, COST TO REPLACE $70.00+TAX.¦ 50618 SERVICE COMPLETED PER SERVICE MENU WITH FREE OIL AND FILTER, CHECKED AND SERVIED BRAKES, FRONT BRAKES AT 5MM (50% LEFT...REAR BRAKES AT 6MM.(60% LEFT, CHECKED BATTERY-GOOD, CHECKED DRIVE BELT AND COOLANT HOSES AND SUSPENSION ALL GOOD. TOPPED OFF FLUIDSS AS NEEDED..¦ 50618 RECOMMEND REPLACE BOTH REAR TIRES. 265/70R16.¦ 50618 OIL AND FILTER CHANGE, TIRE PRESSURES SET AT 35 PSI. TOPPED OFF FLUIDS AS NEEDED. | New Tire(s)
220927 | ¦ 76583 PERFORMED RECALL V01 REPLACED PASSENGERS SIDE AIR BAG INFLATOR AS PER THE RECALL.¦ 76583 AS PER CUSTOMER DID NOT CHECK OR ADJUST TIRE PRESSURE, CHECKED TIRE TREAD DEPTH LF 15/32NDS RF 15/32NDS LR 15/32NDS RR 15/32NDS OF INCH REMAINING ON THE TREAD, VISUAL BRAKE INSPECTION FRONT BRAKES HAVE 7MM REAR BRAKES HAVE 8MM REMAINING ON THE BRAKE PADS BRAKE PADS ARE RECOMMENDED FOR REPLACEMENT AT 3MM OR LESS REMAINING ON THE BRAKE PADS...¦ 76583 INSPECTED AND FOUND OIL LEAKING FOR OIL COOLER/FILTER ADAPTER, RECOMMEND REPLACEMENT COST $ 820.00 + TAX, PARTS ARE IN STOCK, CUSTOMER DECLINED REPAIRS AT THIS TIME. | Recommended Service
220950 | ¦ 24028 150 PERFORMED USED CAR INSPECTION AND SERVICES.¦ 24028 150 PERFORMED FRONT ROTOR SERVICE.¦ 24028 70 PERFORM FOUR TIRE ROTATION AND HIGH SPEED COMPUTER BALANCE. CHECKED ALL TIRES FOR WEAR AND ADJUST TIRE PRESSURES AS NEEDED. VISUALLY INSPECT BRAKES..¦ BRENT RAGSDALE DECLINED BATTERY SERVICE AND WIP ER BLADES AND POLLEN FILTER 2/18/19 MBT.¦ 24028 100 PERFORMED FOUR WHEEL ALIGNMENT, ADJUST CASTER, CAMBER AND TOE AS NEEDED.¦ 24028 10 REMOVE OLD AIR FILTER, CLEAN DEBRIS AND INSTALL NEW AIR FILTER.¦ 24028 30 INSTALLED NITROGEN IN TIRES | Battery Service¦Cabin Air Filter Service
220950 | ¦ 24028 150 PERFORMED USED CAR INSPECTION AND SERVICES.¦ 24028 150 PERFORMED FRONT ROTOR SERVICE.¦ 24028 70 PERFORM FOUR TIRE ROTATION AND HIGH SPEED COMPUTER BALANCE. CHECKED ALL TIRES FOR WEAR AND ADJUST TIRE PRESSURES AS NEEDED. VISUALLY INSPECT BRAKES..¦ BRENT RAGSDALE DECLINED BATTERY SERVICE AND WIP ER BLADES AND POLLEN FILTER 2/18/19 MBT.¦ 24028 100 PERFORMED FOUR WHEEL ALIGNMENT, ADJUST CASTER, CAMBER AND TOE AS NEEDED.¦ 24028 10 REMOVE OLD AIR FILTER, CLEAN DEBRIS AND INSTALL NEW AIR FILTER.¦ 24028 30 INSTALLED NITROGEN IN TIRES | Battery Service¦Cabin Air Filter Service
220955 | ¦ COAT HANGER AROUND ROTOR LEFT FRONT WHEEL BEA RING NEEDES REPLACED CUSTOMER DECLINED..¦ COAT HANGER AROUND ROTOR LEFT FRONT WHEEL BEA RING NEEDES REPLACED CUSTOMER DECLINED | Brake Service
221017 | ¦ 74904 customer declined ac compressor . 2 ball joints and 4 wheel alignment . rotation & steering rack | Air Conditioning Service
221063 | ¦ Performed World Class Inspection.¦ REPLACED 3 LUG NUTS AND RE-BALANCED RIGHT FRONT WHEEL.¦ Set Tire Pressure.¦ NEED TO REMOVE RIGHT FRONT DOOR PANEL.¦ RESEALED UPPER AND LOWER OIL PANS AND REPLACED OIL COOLER ORING | Body Repair
221070 | ¦ 27264 MPI COMPLETED RECOMMEND AIR FILTER 44.95, MICRO FILTER 89.95.¦ 27264 SAFETY INSPECTION COMPLETED. PASSED.¦ 27264 OIL AND FILTER CHANGE, TIRE PRESSURES SET AT 35 PSI. TOPPED OFF FLUIDS AS NEEDED..¦ WAIT CCC APPOINTMENT CREATED 2018-08-29 08:22:0 0AM TAKEN BY CHERELLE UKAUKA | Air Filter Service
221094 | ¦ 124131 PERFORMED OIL CHANGE.¦ SET TIRE PRESSURE TO 36 PSI RECOMMEND 120K SERVICE | 120,000 Mile Service
221112 | ¦ RECOMMEND AIR AND POLLEN FILTER, TRANSMISSION, BRAKE AND COOLANT SERVICE, FUEL INDUCTION SERVI CE.¦ 72813 INTERNAL FAILURE OF ABS/VSA UNIT MODULATOR. 200 REPLACED ABS MODULATOR AND BLEED BRAKE SYSTEM. ABS OPERATION NORMAL NOW. | Cabin Air Filter Service¦Cooling System Service¦Fuel System Service¦Transmission Service
221112 | ¦ RECOMMEND AIR AND POLLEN FILTER, TRANSMISSION, BRAKE AND COOLANT SERVICE, FUEL INDUCTION SERVI CE.¦ 72813 INTERNAL FAILURE OF ABS/VSA UNIT MODULATOR. 200 REPLACED ABS MODULATOR AND BLEED BRAKE SYSTEM. ABS OPERATION NORMAL NOW. | Cabin Air Filter Service¦Cooling System Service¦Fuel System Service¦Transmission Service
221112 | ¦ RECOMMEND AIR AND POLLEN FILTER, TRANSMISSION, BRAKE AND COOLANT SERVICE, FUEL INDUCTION SERVI CE.¦ 72813 INTERNAL FAILURE OF ABS/VSA UNIT MODULATOR. 200 REPLACED ABS MODULATOR AND BLEED BRAKE SYSTEM. ABS OPERATION NORMAL NOW. | Cabin Air Filter Service¦Cooling System Service¦Fuel System Service¦Transmission Service
221112 | ¦ RECOMMEND AIR AND POLLEN FILTER, TRANSMISSION, BRAKE AND COOLANT SERVICE, FUEL INDUCTION SERVI CE.¦ 72813 INTERNAL FAILURE OF ABS/VSA UNIT MODULATOR. 200 REPLACED ABS MODULATOR AND BLEED BRAKE SYSTEM. ABS OPERATION NORMAL NOW. | Cabin Air Filter Service¦Cooling System Service¦Fuel System Service¦Transmission Service
221128 | ¦ CUSTOMER REQUESTS WE PERFORM A LUBE, OIL & FILTER CHANGE SERVICE.¦ CUSTOMER REQUESTS WE ROTATE THE TIRES.¦ PERFORM 23 POINT MULTI POINT INSPECTION RECOMMEND BRAKE FLUID FLUSH $119.95 | Brake Fluid Service
221162 | ¦ I also have a flyer for a factory recall for th e passenger airbag that needs to be addressed. | Manufacturer Recall
221173 | ¦ 28328 RECALL 18-114.¦ 28328 RECOMMEND 30K SERVICE | 30,000 Mile Service
221176 | ¦ RECOMMEND REPLACING BOTH BURNED OUT LICENSE PLA TE BULBS/// RECOMMEND 4 WHEEL ALIGNMENT/// RECO MMEND EPR OIL SERVICE WITH OIL CHANGE | Bulb Replacement¦Oil &amp; Filter Change¦Wheel Alignment Service
221176 | ¦ RECOMMEND REPLACING BOTH BURNED OUT LICENSE PLA TE BULBS/// RECOMMEND 4 WHEEL ALIGNMENT/// RECO MMEND EPR OIL SERVICE WITH OIL CHANGE | Bulb Replacement¦Oil &amp; Filter Change¦Wheel Alignment Service
221176 | ¦ RECOMMEND REPLACING BOTH BURNED OUT LICENSE PLA TE BULBS/// RECOMMEND 4 WHEEL ALIGNMENT/// RECO MMEND EPR OIL SERVICE WITH OIL CHANGE | Bulb Replacement¦Oil &amp; Filter Change¦Wheel Alignment Service
221177 | ¦ RECOMMEND FRONT BRAKE PADS AND RESURFACE ROTORS $330.00 - BRAKE FLUID SERVICE $94.95 - POWER S TEERING SERVICE $109.95 - TRANSMISSION FLUID SE RVICE $129.95 - 4 WHEEL ALIGNMENT $99.95 - ROTA TE TIRES $19.95 | Brake Fluid Service¦Brake Service¦New Tire(s)¦Transmission Flush Service¦Wheel Alignment Service
221177 | ¦ RECOMMEND FRONT BRAKE PADS AND RESURFACE ROTORS $330.00 - BRAKE FLUID SERVICE $94.95 - POWER S TEERING SERVICE $109.95 - TRANSMISSION FLUID SE RVICE $129.95 - 4 WHEEL ALIGNMENT $99.95 - ROTA TE TIRES $19.95 | Brake Fluid Service¦Brake Service¦New Tire(s)¦Transmission Flush Service¦Wheel Alignment Service
221177 | ¦ RECOMMEND FRONT BRAKE PADS AND RESURFACE ROTORS $330.00 - BRAKE FLUID SERVICE $94.95 - POWER S TEERING SERVICE $109.95 - TRANSMISSION FLUID SE RVICE $129.95 - 4 WHEEL ALIGNMENT $99.95 - ROTA TE TIRES $19.95 | Brake Fluid Service¦Brake Service¦New Tire(s)¦Transmission Flush Service¦Wheel Alignment Service
221177 | ¦ RECOMMEND FRONT BRAKE PADS AND RESURFACE ROTORS $330.00 - BRAKE FLUID SERVICE $94.95 - POWER S TEERING SERVICE $109.95 - TRANSMISSION FLUID SE RVICE $129.95 - 4 WHEEL ALIGNMENT $99.95 - ROTA TE TIRES $19.95 | Brake Fluid Service¦Brake Service¦New Tire(s)¦Transmission Flush Service¦Wheel Alignment Service
221177 | ¦ RECOMMEND FRONT BRAKE PADS AND RESURFACE ROTORS $330.00 - BRAKE FLUID SERVICE $94.95 - POWER S TEERING SERVICE $109.95 - TRANSMISSION FLUID SE RVICE $129.95 - 4 WHEEL ALIGNMENT $99.95 - ROTA TE TIRES $19.95 | Brake Fluid Service¦Brake Service¦New Tire(s)¦Transmission Flush Service¦Wheel Alignment Service
221250 | ¦ SCRAPING NOISE WAS NOT PRESENT DURING TEST DRIVE WHEN BRAKES WERE APPLIED. WORN DOWN BRAKE PADS MAY CREATE THIS NOISE. CLIENT DECLINED FRONT BRAKE PADS, APPROVED REAR BRAKE PADS..¦ 30629.¦ NO RETAIL DETAIL..¦ CLIENT REQUESTS MOUNT AND BALANCE 4 TIRES: FRONT TIRES ARE AT 3/32 AND REAR TIRES ARE AT 4/32. ALL 4 TIRES HAVE SIDEWALL DAMAGE AND LEFT REAR TIRES HAS NAIL PUNCTURES WHICH CANNOT BE REPAIRED. 4 NEW TIRES ARE RECOMMENDED. 275/45R20 110V PIRELLI SCORPION VERDE..¦ REPLACED REAR BRAKE PADS. [1.10].¦ 90201[0.50] COMPLETED SWDL SERVICE 2.0 SPA. [0.50].¦ COMPLETED MPI..¦ REAR LEFT TIRE HAS NAIL NEAR INNER SIDEWALL, NEW TIRE IS RECOMMENDED. RECOMMENDED WORK WAS DECLINED BY CLIENT AT THIS TIME..¦ WSA-7B8AE403 Contact Mobile (615) 714-4970.¦ 17301[0.40], 17481[0.20] COMPLETED 30,000 MILE SERVICE. [0.60].¦ CLIENT REQUESTS INSTALL FRONT BRAKE PADS: FRONT BRAKE PADS ARE AT 2MM. NEW FRONT BRAKE PADS ARE RECOMMENDED. | Brake Service
221271 | ¦ RECOMMEND BRAKE FLUID SERVICE, TRANSMISSION FLU ID SERVICE, POWER STEERING FLUID SERVICE AND RE PLACING BOTH AIR FILTERS (ENGINE AND CABIN)/// TPMS LIGHT IS ON | Air Filter Service¦Brake Fluid Service¦Steering Service¦Transmission Service
221271 | ¦ RECOMMEND BRAKE FLUID SERVICE, TRANSMISSION FLU ID SERVICE, POWER STEERING FLUID SERVICE AND RE PLACING BOTH AIR FILTERS (ENGINE AND CABIN)/// TPMS LIGHT IS ON | Air Filter Service¦Brake Fluid Service¦Steering Service¦Transmission Service
221271 | ¦ RECOMMEND BRAKE FLUID SERVICE, TRANSMISSION FLU ID SERVICE, POWER STEERING FLUID SERVICE AND RE PLACING BOTH AIR FILTERS (ENGINE AND CABIN)/// TPMS LIGHT IS ON | Air Filter Service¦Brake Fluid Service¦Steering Service¦Transmission Service
221271 | ¦ RECOMMEND BRAKE FLUID SERVICE, TRANSMISSION FLU ID SERVICE, POWER STEERING FLUID SERVICE AND RE PLACING BOTH AIR FILTERS (ENGINE AND CABIN)/// TPMS LIGHT IS ON | Air Filter Service¦Brake Fluid Service¦Steering Service¦Transmission Service
221330 | ¦ NEEDS FRONT BRAKE PADS AND ROTORS $746.81//// R EAR BRAKE PADS AND ROTORS $727.96/// RECOMMEND ENGINE AND CABIN AIR FILTERS $104.95+ TAX | Brake Service¦Cabin Air Filter Service
221330 | ¦ NEEDS FRONT BRAKE PADS AND ROTORS $746.81//// R EAR BRAKE PADS AND ROTORS $727.96/// RECOMMEND ENGINE AND CABIN AIR FILTERS $104.95+ TAX | Brake Service¦Cabin Air Filter Service
221369 | ¦ SC172 - CUSTOMER STATES PERFORM SAFETY RECALL SC172 - SC172 - HIGH PRESSURE FUEL PUMP OUTLET INSPECTION.¦ FOLLOWING SERVICES WERE RECOMMENDED BUT DECLINED DRIVER FRONT WHEEL BEARING - $436.18, ALIGNMENT - $129.95, BELT - $189.95, TRANSMISSION SERVICE - $199.95, THROTTLE BODY SERVICE - $134.95, FUEL INJECTION SERVICE - $169.95, FUEL VENT FILTER - $194.05.¦ TECH TIGHTENED HOSE CLAMP AND ROAD TESTED TO | Belt Service¦Drive Train Service¦Engine Service¦Fuel System Service¦Throttle Body Service¦Transmission Service¦Wheel Alignment Service
221369 | ¦ SC172 - CUSTOMER STATES PERFORM SAFETY RECALL SC172 - SC172 - HIGH PRESSURE FUEL PUMP OUTLET INSPECTION.¦ FOLLOWING SERVICES WERE RECOMMENDED BUT DECLINED DRIVER FRONT WHEEL BEARING - $436.18, ALIGNMENT - $129.95, BELT - $189.95, TRANSMISSION SERVICE - $199.95, THROTTLE BODY SERVICE - $134.95, FUEL INJECTION SERVICE - $169.95, FUEL VENT FILTER - $194.05.¦ TECH TIGHTENED HOSE CLAMP AND ROAD TESTED TO | Belt Service¦Drive Train Service¦Engine Service¦Fuel System Service¦Throttle Body Service¦Transmission Service¦Wheel Alignment Service
221369 | ¦ SC172 - CUSTOMER STATES PERFORM SAFETY RECALL SC172 - SC172 - HIGH PRESSURE FUEL PUMP OUTLET INSPECTION.¦ FOLLOWING SERVICES WERE RECOMMENDED BUT DECLINED DRIVER FRONT WHEEL BEARING - $436.18, ALIGNMENT - $129.95, BELT - $189.95, TRANSMISSION SERVICE - $199.95, THROTTLE BODY SERVICE - $134.95, FUEL INJECTION SERVICE - $169.95, FUEL VENT FILTER - $194.05.¦ TECH TIGHTENED HOSE CLAMP AND ROAD TESTED TO | Belt Service¦Drive Train Service¦Engine Service¦Fuel System Service¦Throttle Body Service¦Transmission Service¦Wheel Alignment Service
221369 | ¦ SC172 - CUSTOMER STATES PERFORM SAFETY RECALL SC172 - SC172 - HIGH PRESSURE FUEL PUMP OUTLET INSPECTION.¦ FOLLOWING SERVICES WERE RECOMMENDED BUT DECLINED DRIVER FRONT WHEEL BEARING - $436.18, ALIGNMENT - $129.95, BELT - $189.95, TRANSMISSION SERVICE - $199.95, THROTTLE BODY SERVICE - $134.95, FUEL INJECTION SERVICE - $169.95, FUEL VENT FILTER - $194.05.¦ TECH TIGHTENED HOSE CLAMP AND ROAD TESTED TO | Belt Service¦Drive Train Service¦Engine Service¦Fuel System Service¦Throttle Body Service¦Transmission Service¦Wheel Alignment Service
221369 | ¦ SC172 - CUSTOMER STATES PERFORM SAFETY RECALL SC172 - SC172 - HIGH PRESSURE FUEL PUMP OUTLET INSPECTION.¦ FOLLOWING SERVICES WERE RECOMMENDED BUT DECLINED DRIVER FRONT WHEEL BEARING - $436.18, ALIGNMENT - $129.95, BELT - $189.95, TRANSMISSION SERVICE - $199.95, THROTTLE BODY SERVICE - $134.95, FUEL INJECTION SERVICE - $169.95, FUEL VENT FILTER - $194.05.¦ TECH TIGHTENED HOSE CLAMP AND ROAD TESTED TO | Belt Service¦Drive Train Service¦Engine Service¦Fuel System Service¦Throttle Body Service¦Transmission Service¦Wheel Alignment Service
221369 | ¦ SC172 - CUSTOMER STATES PERFORM SAFETY RECALL SC172 - SC172 - HIGH PRESSURE FUEL PUMP OUTLET INSPECTION.¦ FOLLOWING SERVICES WERE RECOMMENDED BUT DECLINED DRIVER FRONT WHEEL BEARING - $436.18, ALIGNMENT - $129.95, BELT - $189.95, TRANSMISSION SERVICE - $199.95, THROTTLE BODY SERVICE - $134.95, FUEL INJECTION SERVICE - $169.95, FUEL VENT FILTER - $194.05.¦ TECH TIGHTENED HOSE CLAMP AND ROAD TESTED TO | Belt Service¦Drive Train Service¦Engine Service¦Fuel System Service¦Throttle Body Service¦Transmission Service¦Wheel Alignment Service
221369 | ¦ SC172 - CUSTOMER STATES PERFORM SAFETY RECALL SC172 - SC172 - HIGH PRESSURE FUEL PUMP OUTLET INSPECTION.¦ FOLLOWING SERVICES WERE RECOMMENDED BUT DECLINED DRIVER FRONT WHEEL BEARING - $436.18, ALIGNMENT - $129.95, BELT - $189.95, TRANSMISSION SERVICE - $199.95, THROTTLE BODY SERVICE - $134.95, FUEL INJECTION SERVICE - $169.95, FUEL VENT FILTER - $194.05.¦ TECH TIGHTENED HOSE CLAMP AND ROAD TESTED TO | Belt Service¦Drive Train Service¦Engine Service¦Fuel System Service¦Throttle Body Service¦Transmission Service¦Wheel Alignment Service
221375 | ¦ CHANGE OIL AND FILTER,SET TIRE PRESSURE, TOP OFF VISIBLE FLUIDS. RECOMMEND: POWER STEERING PUMP (LEAKING) $450 + TAX/SS. . . ..¦ CHANGE OIL AND FILTER,SET TIRE PRESSURE, TOP OFF VISIBLE FLUIDS. RECOMMEND: POWER STEERING PUMP (LEAKING) $450 + TAX/SS | Steering Service
221391 | ¦ 149662 80 PERFORMED LUBE, OIL AND FILTER CHANGE, CHECK AND TOP OFF ALL FLUIDS. CHECK / ADJUST TIRE PRESSURES AS NEEDED, VISUALLY INSPECT TIRES FOR WEAR AND DAMAGE, ROTATE TIRES AND PERFORM MULTI-POINT INSPECTION.¦ 149662 0 denied.¦ 149662 needs 4 sensors denied | Sensor Service
221432 | ¦ CUSTOMER STATES EVERY HAZARD LIGHT IS ON AND VEHICLE WILL NOT START DIAG DETERMINED THE ALTERNATOR AND BATTERY WOULD NEED REPLACED. THE CUSTOMER DECLINED THE REPAIRS..¦ CUSTOMER STATES EVERY HAZARD LIGHT IS ON AND VEHICLE WILL NOT START DIAG DETERMINED THE ALTERNATOR AND BATTERY WOULD NEED REPLACED. THE CUSTOMER DECLINED THE REPAIRS. | Alternator¦Battery Service
221432 | ¦ CUSTOMER STATES EVERY HAZARD LIGHT IS ON AND VEHICLE WILL NOT START DIAG DETERMINED THE ALTERNATOR AND BATTERY WOULD NEED REPLACED. THE CUSTOMER DECLINED THE REPAIRS..¦ CUSTOMER STATES EVERY HAZARD LIGHT IS ON AND VEHICLE WILL NOT START DIAG DETERMINED THE ALTERNATOR AND BATTERY WOULD NEED REPLACED. THE CUSTOMER DECLINED THE REPAIRS. | Alternator¦Battery Service
221460 | ¦ 59550 PERFORMED COMPLIMENTARY MULTI POINT VISUAL INSPECTION. CHECKED AND SET TIRE PRESSURES. RECOMMENDED CABIN AIR FILTER, ENGINE AIR FILTER, AND DIFF SERVICE. TPS SENSOR NOT READING FRONT RIGHT TIRE PRIOR TO SERVICE RECOMMEND DIAG.¦ 59550 REPLACED ENGINE OIL AND FILTER, TOPPED OFF FLUIDS AS NEEDED.¦ 59550 ROTATED TIRES FRONT TO REAR, SET TIRE PRESSURES TO SPECS. | Sensor Service¦Air Filter Service¦Cabin Air Filter Service¦Drive Train Service¦New Tire(s)
221460 | ¦ 59550 PERFORMED COMPLIMENTARY MULTI POINT VISUAL INSPECTION. CHECKED AND SET TIRE PRESSURES. RECOMMENDED CABIN AIR FILTER, ENGINE AIR FILTER, AND DIFF SERVICE. TPS SENSOR NOT READING FRONT RIGHT TIRE PRIOR TO SERVICE RECOMMEND DIAG.¦ 59550 REPLACED ENGINE OIL AND FILTER, TOPPED OFF FLUIDS AS NEEDED.¦ 59550 ROTATED TIRES FRONT TO REAR, SET TIRE PRESSURES TO SPECS. | Sensor Service¦Air Filter Service¦Cabin Air Filter Service¦Drive Train Service¦New Tire(s)
221460 | ¦ 59550 PERFORMED COMPLIMENTARY MULTI POINT VISUAL INSPECTION. CHECKED AND SET TIRE PRESSURES. RECOMMENDED CABIN AIR FILTER, ENGINE AIR FILTER, AND DIFF SERVICE. TPS SENSOR NOT READING FRONT RIGHT TIRE PRIOR TO SERVICE RECOMMEND DIAG.¦ 59550 REPLACED ENGINE OIL AND FILTER, TOPPED OFF FLUIDS AS NEEDED.¦ 59550 ROTATED TIRES FRONT TO REAR, SET TIRE PRESSURES TO SPECS. | Sensor Service¦Air Filter Service¦Cabin Air Filter Service¦Drive Train Service¦New Tire(s)
221460 | ¦ 59550 PERFORMED COMPLIMENTARY MULTI POINT VISUAL INSPECTION. CHECKED AND SET TIRE PRESSURES. RECOMMENDED CABIN AIR FILTER, ENGINE AIR FILTER, AND DIFF SERVICE. TPS SENSOR NOT READING FRONT RIGHT TIRE PRIOR TO SERVICE RECOMMEND DIAG.¦ 59550 REPLACED ENGINE OIL AND FILTER, TOPPED OFF FLUIDS AS NEEDED.¦ 59550 ROTATED TIRES FRONT TO REAR, SET TIRE PRESSURES TO SPECS. | Sensor Service¦Air Filter Service¦Cabin Air Filter Service¦Drive Train Service¦New Tire(s)
221460 | ¦ 59550 PERFORMED COMPLIMENTARY MULTI POINT VISUAL INSPECTION. CHECKED AND SET TIRE PRESSURES. RECOMMENDED CABIN AIR FILTER, ENGINE AIR FILTER, AND DIFF SERVICE. TPS SENSOR NOT READING FRONT RIGHT TIRE PRIOR TO SERVICE RECOMMEND DIAG.¦ 59550 REPLACED ENGINE OIL AND FILTER, TOPPED OFF FLUIDS AS NEEDED.¦ 59550 ROTATED TIRES FRONT TO REAR, SET TIRE PRESSURES TO SPECS. | Sensor Service¦Air Filter Service¦Cabin Air Filter Service¦Drive Train Service¦New Tire(s)
221476 | ¦ OIL AND FILTER.¦ 27 POINT INSPECTION.¦ RE-CALIBRATED PASSENGER SRS OCM..¦ CATALYTIC CONVERTER CODE DECLINED AT THIS TIME.¦ C1801R01 - C1801R01 | Exhaust System Service
221486 | ¦ TECH REC'D: HOOD STRUTS CUST DECLINED..¦ 137884 PERFORMED B SERVICE (SERVICE INCLUDES SUBMENU ITEMS PER CHECKLIST) - ELK GROVE ACURA - MINIMUM SERVICE (B) Replace Engine Oil and Filter Install Windshield Wiper Solvent (B) Inspect Front and Rear Brakes (B) Check Parking Brake Adjustment (B) Visually Inspect Tie Rod Ends, Steering Gear Box, and Boots (B) Visually Inspect Suspension Components (B) Visually Inspect Driveshaft Boots (B) Visually Inspect Brake Hoses and Line (including ABS) (B) Visually Inspect All Fluid Levels and Condition of Fluids (top off as needed) (B) Visually Inspect Exhaust System (B) Visually Inspect Fuel Lines and Connections (1) Rotate Tires, Check Tire Pressure and Condition Inspect Drive Belt Check VIN # for Open Recalls or Campaigns Clean Battery Cable Ends and Terminals and Install Anti-Corrosion Pads Perform Multi-Point Inspection | Body Repair
221650 | ¦ 134732 INLET FUEL HOSE QUICK RELEASE CLIP DAMAGED, AFTERMARKET FUEL FILTER R&I FUEL FILTER INLET HOSE ASSEMBLY WITH INTEGRAL QUICK RELEASE FITTINGS. R&I FUEL FILTER, INSTALL GENUINE VOLVO REPLACEMENT PART, CONFIRM OUTLET QUICK RELESE FITTING HOLDING TIGHT AND SECURE..¦ 134732 OPEN CIRCUIT IN DRIVER'S AIRBAG STAGE 1 CIRCUIT TROUBLESHOOT CSC, SRS WARNING LIGHT AND MESSAGE IS ON. SRS-0014 DRIVER'S AIRBAG, STAGE 1 RESISTANCE TOO HIGH, FAULT TRACED WIRING AND CONNECTIONS PER VIDA-DEFECT IN CONTACT REEL. SUPPLIED ESTIMATE TO REPLACE. CUSTOMER DECLINED REPAIRS, NO WORK PERFORMED AT THIS TIME, LIGHT AND MESSAGE REMAINS ON. | Recommended Service
221676 | ¦ 165445 RECOMMEND NEW SERPENTINE BELT, AND OIL PRESSURE SWITCH.¦ RECOMMEND SERPENTINE BELT, ITS BEGINNING TO DEV ELOP CRACKING, AND OIL PRESSURE SWITCH IS LEAKI NG | Belt Service
221677 | ¦ RECOMMEND A 4 WHEEL ALIGNMENT $99.95. | Wheel Alignment Service
221682 | ¦ 19359 PERFORMED MULTI POINT INSPECTION CUSTOMER DECLINED LOF, TIRE ROTATION, AIR FILTERS(2), WHEEL ALIGNMENT.¦ 19359 PI1802 KSDS - ECU Logic Improvement 180A25R0 0.3 | Air Filter Service¦Oil &amp; Filter Change¦Tire Rotation¦Wheel Alignment Service
221682 | ¦ 19359 PERFORMED MULTI POINT INSPECTION CUSTOMER DECLINED LOF, TIRE ROTATION, AIR FILTERS(2), WHEEL ALIGNMENT.¦ 19359 PI1802 KSDS - ECU Logic Improvement 180A25R0 0.3 | Air Filter Service¦Oil &amp; Filter Change¦Tire Rotation¦Wheel Alignment Service
221682 | ¦ 19359 PERFORMED MULTI POINT INSPECTION CUSTOMER DECLINED LOF, TIRE ROTATION, AIR FILTERS(2), WHEEL ALIGNMENT.¦ 19359 PI1802 KSDS - ECU Logic Improvement 180A25R0 0.3 | Air Filter Service¦Oil &amp; Filter Change¦Tire Rotation¦Wheel Alignment Service
221682 | ¦ 19359 PERFORMED MULTI POINT INSPECTION CUSTOMER DECLINED LOF, TIRE ROTATION, AIR FILTERS(2), WHEEL ALIGNMENT.¦ 19359 PI1802 KSDS - ECU Logic Improvement 180A25R0 0.3 | Air Filter Service¦Oil &amp; Filter Change¦Tire Rotation¦Wheel Alignment Service
221694 | ¦ 61813 See line C..¦ 61813 client decline replacing left front tire at this time..¦ 61813 1.00 found left lower actuator sticking perform software update to heater and a/c control module and calibrate actuators and system started working properly..¦ 61813 completed | New Tire(s)
221812 | ¦ SET TIRE PRESSURE TO 36 PSI. TECH RECOMMENDS HE AD LIGHT BULBS AND TURN SIGNAL BULB.¦ 55684 PERFORMED OIL CHANGE AS PER COUPON | Bulb Replacement
221817 | ¦ CUSTOMER REQUESTS WE PERFORM A LUBE, OIL & FILTER CHANGE SERVICE.¦ CUSTOMER REQUESTS WE ROTATE THE TIRES.¦ PERFORM 23 POINT MULTI POINT INSPECTION RECOMMEND THE AIR FILTER BE REPLACED $43.75, RECOMMEND 4X4 FLUIDS BE REPLACED $269.95 | Air Filter Service
221881 | ¦ Performed World Class Inspection.¦ ADVISED CUSTOMER UNABLE TO DUPLICATE CUSTOMER CONCERN. WORKING AS DESIGNED..¦ Set Tire Pressure to: RF RR LF LR.¦ ADVISED CUSTOMER ADDED DYE TO COOLANT. ADVISED CUSTOMER TO RETURN WHEN COOLANT LEVEL DROPS AGAIN. | Cooling System Service
221883 | ¦ 34982 recommend 4 tires air filter, battery, and oil change recommend soon..¦ 34982 JFa (16MY) R 39108 2GTK5 0 (PI1802B) KSDS - ECU Logic Improvement 180A25R0 0.3 M/H | Air Filter Service¦Battery Service¦New Tire(s)¦Oil &amp; Filter Change
221883 | ¦ 34982 recommend 4 tires air filter, battery, and oil change recommend soon..¦ 34982 JFa (16MY) R 39108 2GTK5 0 (PI1802B) KSDS - ECU Logic Improvement 180A25R0 0.3 M/H | Air Filter Service¦Battery Service¦New Tire(s)¦Oil &amp; Filter Change
221883 | ¦ 34982 recommend 4 tires air filter, battery, and oil change recommend soon..¦ 34982 JFa (16MY) R 39108 2GTK5 0 (PI1802B) KSDS - ECU Logic Improvement 180A25R0 0.3 M/H | Air Filter Service¦Battery Service¦New Tire(s)¦Oil &amp; Filter Change
221883 | ¦ 34982 recommend 4 tires air filter, battery, and oil change recommend soon..¦ 34982 JFa (16MY) R 39108 2GTK5 0 (PI1802B) KSDS - ECU Logic Improvement 180A25R0 0.3 M/H | Air Filter Service¦Battery Service¦New Tire(s)¦Oil &amp; Filter Change
221890 | ¦ 109239 OIL AND FILTER CHANGE, TIRE PRESSURES SET AT 35 PSI. TOPPED OFF FLUIDS AS NEEDED..¦ 109239 REAR WIPER STREAKING, BRAKE FLUSH, VALVE COVER OIL SEEPAGE, RECOMMEND REPLACING FRONT TIRES AND AN ALIGNMENT.. CHECK ENGINE LIGHT AND TPMS LIGHT FLASHING | Brake Fluid Service¦Wiper Blade Service
221890 | ¦ 109239 OIL AND FILTER CHANGE, TIRE PRESSURES SET AT 35 PSI. TOPPED OFF FLUIDS AS NEEDED..¦ 109239 REAR WIPER STREAKING, BRAKE FLUSH, VALVE COVER OIL SEEPAGE, RECOMMEND REPLACING FRONT TIRES AND AN ALIGNMENT.. CHECK ENGINE LIGHT AND TPMS LIGHT FLASHING | Brake Fluid Service¦Wiper Blade Service
221913 | ¦ RECOMMENDED BATTERY TERMINAL CLEANING 39.95 HEADLIGHT RESTORATION ENGINE GRAVEL GUARD.¦ 68766 PERFORMED A1 SERVICE (SERVICE INCLUDES SUBMENU ITEMS PER CHECKLIST) - ELK GROVE ACURA - MINIMUM SERVICE (A) Replace Engine Oil and Filter Install Windshield Wiper Solvent DID NOT ROTATE - BEST TIRES ARE UP FRONT (1) Check Tire Pressure and Condition Check VIN # for Open Recalls or Campaigns Perform Multi-Point Inspection | Battery Service
221938 | ¦ 40380 RECOMMEND REPLACING BOTH REAR TIRES AND BRAKE FLUSH.¦ 40380 OIL AND FILTER CHANGE, TIRE PRESSURES SET AT 35 PSI. TOPPED OFF FLUIDS AS NEEDED. | Brake Fluid Service¦New Tire(s)
221938 | ¦ 40380 RECOMMEND REPLACING BOTH REAR TIRES AND BRAKE FLUSH.¦ 40380 OIL AND FILTER CHANGE, TIRE PRESSURES SET AT 35 PSI. TOPPED OFF FLUIDS AS NEEDED. | Brake Fluid Service¦New Tire(s)
221958 | ¦ 69042 PERFORMED COMPLIMENTARY MULTI POINT VISUAL INSPECTION. CHECKED AND SET TIRE PRESSURES 35PSI. FOUND DRIVER SIDE FRONT AXLE BOOT SEEPING WILL REC SOON REPLACING.¦ 69042 REPLACED ENGINE OIL AND FILTER, TOPED OFF FLUIDS AS NEEDED.¦ 69042 REPLACED ENGINE AIR FILTER.¦ 69042 ROTATED TIRES FRONT TO REAR, SET TIRE PRESSURES TO SPECS. | C/V Boot Service¦Drive Train Service
221958 | ¦ 69042 PERFORMED COMPLIMENTARY MULTI POINT VISUAL INSPECTION. CHECKED AND SET TIRE PRESSURES 35PSI. FOUND DRIVER SIDE FRONT AXLE BOOT SEEPING WILL REC SOON REPLACING.¦ 69042 REPLACED ENGINE OIL AND FILTER, TOPED OFF FLUIDS AS NEEDED.¦ 69042 REPLACED ENGINE AIR FILTER.¦ 69042 ROTATED TIRES FRONT TO REAR, SET TIRE PRESSURES TO SPECS. | C/V Boot Service¦Drive Train Service
221965 | ¦ STABLIZER BAR LINKS HAVE EXCESSIVE PLAY $763.71 TRANSFER CASE IS LEAKING. NEED FURTHER DIAGNOSI S BRAKE FLUID EXCHANGE $94.95 DIFFERENTIAL FLUI D $94.95 POWER STEERING FLUID SERVICE $109.95 T RANSMISSION FLUID SERVICE $129.95 2 TIRES | Brake Fluid Service¦Drive Train Service¦New Tire(s)¦Steering Service¦Transmission Flush Service
221965 | ¦ STABLIZER BAR LINKS HAVE EXCESSIVE PLAY $763.71 TRANSFER CASE IS LEAKING. NEED FURTHER DIAGNOSI S BRAKE FLUID EXCHANGE $94.95 DIFFERENTIAL FLUI D $94.95 POWER STEERING FLUID SERVICE $109.95 T RANSMISSION FLUID SERVICE $129.95 2 TIRES | Brake Fluid Service¦Drive Train Service¦New Tire(s)¦Steering Service¦Transmission Flush Service
221965 | ¦ STABLIZER BAR LINKS HAVE EXCESSIVE PLAY $763.71 TRANSFER CASE IS LEAKING. NEED FURTHER DIAGNOSI S BRAKE FLUID EXCHANGE $94.95 DIFFERENTIAL FLUI D $94.95 POWER STEERING FLUID SERVICE $109.95 T RANSMISSION FLUID SERVICE $129.95 2 TIRES | Brake Fluid Service¦Drive Train Service¦New Tire(s)¦Steering Service¦Transmission Flush Service
221965 | ¦ STABLIZER BAR LINKS HAVE EXCESSIVE PLAY $763.71 TRANSFER CASE IS LEAKING. NEED FURTHER DIAGNOSI S BRAKE FLUID EXCHANGE $94.95 DIFFERENTIAL FLUI D $94.95 POWER STEERING FLUID SERVICE $109.95 T RANSMISSION FLUID SERVICE $129.95 2 TIRES | Brake Fluid Service¦Drive Train Service¦New Tire(s)¦Steering Service¦Transmission Flush Service
221965 | ¦ STABLIZER BAR LINKS HAVE EXCESSIVE PLAY $763.71 TRANSFER CASE IS LEAKING. NEED FURTHER DIAGNOSI S BRAKE FLUID EXCHANGE $94.95 DIFFERENTIAL FLUI D $94.95 POWER STEERING FLUID SERVICE $109.95 T RANSMISSION FLUID SERVICE $129.95 2 TIRES | Brake Fluid Service¦Drive Train Service¦New Tire(s)¦Steering Service¦Transmission Flush Service
222001 | ¦ 129922 PERFORMED COMPLIMENTARY MULTI POINT VISUAL INSPECTION. CHECK AND SET TIRE PRESSURES. REC CUSTOMER REPLACE ENGINE AIR FILTER. REC FRONT BRAKES AND ROTORS BRAKE PADS LOOK TO BE AT 3-4MM. REC REAR BRAKES AND ROTORS. BRAKES LOOK TO BE AT 3-4MM | Brake Service
222003 | ¦ 25267 completed lof recommend trans fluid, brake fluid, pollen and air filter | Air Filter Service¦Brake Fluid Service¦Cabin Air Filter Service¦Transmission Service
222003 | ¦ 25267 completed lof recommend trans fluid, brake fluid, pollen and air filter | Air Filter Service¦Brake Fluid Service¦Cabin Air Filter Service¦Transmission Service
222003 | ¦ 25267 completed lof recommend trans fluid, brake fluid, pollen and air filter | Air Filter Service¦Brake Fluid Service¦Cabin Air Filter Service¦Transmission Service
222003 | ¦ 25267 completed lof recommend trans fluid, brake fluid, pollen and air filter | Air Filter Service¦Brake Fluid Service¦Cabin Air Filter Service¦Transmission Service
222005 | ¦ RECOMMEND BATTERY $159.95 + TAX | Battery Service
222051 | ¦ RECOMMEND REPLACE ALL FOUR TIRES SOON ($951.80+TAX MICHELIN PRIMACY MXM4 TIRES W/ALIG NMENT..¦ 55318 CUT & PROGRAMMED NEW DRIVER #1 KEY PER CUSTOMER REQUEST.¦ 55318 PERFORMED A1 SERVICE (SERVICE INCLUDES SUBMENU ITEMS PER CHECKLIST) - ELK GROVE ACURA - VALUE SERVICE (A) Replace Engine Oil and Filter Install Windshield Wiper Solvent Check Tire Pressure and Condition Check VIN # for Open Recalls or Campaigns Perform Multi-Point Inspection Install Premium Fuel System Conditioners (Deposit Control and Ethanol Defense Kit) NOTE: NO TIRE ROTATION PERFORMED DUE TO ALL FOUR TIRES BEING WORN NEAR MINIMUM SERVICE LIMITS - RECOMMEND REPLACE ALL FOUR TIRES SOON | New Tire(s)¦Wheel Alignment Service
222051 | ¦ RECOMMEND REPLACE ALL FOUR TIRES SOON ($951.80+TAX MICHELIN PRIMACY MXM4 TIRES W/ALIG NMENT..¦ 55318 CUT & PROGRAMMED NEW DRIVER #1 KEY PER CUSTOMER REQUEST.¦ 55318 PERFORMED A1 SERVICE (SERVICE INCLUDES SUBMENU ITEMS PER CHECKLIST) - ELK GROVE ACURA - VALUE SERVICE (A) Replace Engine Oil and Filter Install Windshield Wiper Solvent Check Tire Pressure and Condition Check VIN # for Open Recalls or Campaigns Perform Multi-Point Inspection Install Premium Fuel System Conditioners (Deposit Control and Ethanol Defense Kit) NOTE: NO TIRE ROTATION PERFORMED DUE TO ALL FOUR TIRES BEING WORN NEAR MINIMUM SERVICE LIMITS - RECOMMEND REPLACE ALL FOUR TIRES SOON | New Tire(s)¦Wheel Alignment Service
222077 | ¦ 46133 REPLACED ENGINE OIL AND FILTER, TOP OFF FLUIDS AS NEEDED.¦ 46133 PERFORMED COMPLIMENTARY MULTI POINT VISUAL INSPECTION. CHECKED AND SET TIRE PRESSURES. RECOMMEND 4X4 SERVICE. RECOMMEND ENGINE AIR FILTER | Air Filter Service
222092 | ¦ 69825 CHANGED ENGINE OIL AND FILTER, CHECKED AND TOPPED OFF UNDER HOOD FLUIDS AS NEEDED,.¦ 69825 SET TIRE TIRE PRESSURES TO LF 32PSI RF 32 PSI LR 32 PSI RR 32 PSI, TREAD DEPTH LF 3/32NDS RF 3/32NDS LR 3/32NDS RR 4/32NDS OF INCH REMAINING ON THE TREAD. THE TREAD DEPTH ON ALL 4 TIRES IS GETTING LOW RECOMMEND NEW TIRES SOON..¦ 69825 VISUAL BRAKE INSPECTION: FRONT BRAKE HAVE 8MM REAR BRAKES HAVE 8MM REMAINING ON THE BRAKE PADS. FRONT AND REAR BRAKES ARE BOTH OK, BRAKE ARE RECOMMEND FOR REPLACEMENT @ 3MM OR LESS REMAINING ON THE BRAKE PADS. THE COMPOSITION OF THE BRAKE PADS MATERIAL CAN CAUSE BRAKE SQUEAK/SQUEAL AT TIME BRAKE DUST BUILD UP CAN ALSO CAUSE BRAKE SOUNDS TO OCCUR. | New Tire(s)
222093 | ¦ 146010 ROAD TESTED VEHICLE (10 MILES) ONLY HESITATION FELT WHEN FORCING VEHICLE. NO DTC'S CODES PRESENT. RECOMMENDS A TUNE UP AND FUEL SERVICE | Fuel System Service¦Tune Up
222093 | ¦ 146010 ROAD TESTED VEHICLE (10 MILES) ONLY HESITATION FELT WHEN FORCING VEHICLE. NO DTC'S CODES PRESENT. RECOMMENDS A TUNE UP AND FUEL SERVICE | Fuel System Service¦Tune Up
222100 | ¦ RECOMMEND REPLACING 4 TIRES SOON AND PERFORMING 4 WHEEL ALIGNMENT. TIRES AT 4/32 OF TREAD. /// // RECOMMEND POWER STEERING FLUID SERVICE $109. 95 TAX//// CABIN AIR FILTER $59.95 TAX | New Tire(s)¦Steering Service
222100 | ¦ RECOMMEND REPLACING 4 TIRES SOON AND PERFORMING 4 WHEEL ALIGNMENT. TIRES AT 4/32 OF TREAD. /// // RECOMMEND POWER STEERING FLUID SERVICE $109. 95 TAX//// CABIN AIR FILTER $59.95 TAX | New Tire(s)¦Steering Service
222146 | ¦ 79296 PERFORMED 28PT INSPECTION. REC REPLACING AIR FILTER..¦ 79296 40 PERFORMED RECALL U07 - Inspect PCM, TCM and RF Hub18-U0-71-82 Software Levels and Print Addendum Card / PCM- UP TO DATE / Reprogram TCM with New Software 18-U0-71-51 / OLD-68234057AA / NEW-68234057AA / NEW-68234057AB / Reprogram RFH module with New Software18-U0-71-52 / OLD-68213675AF / NEW-68213675AH.¦ 79296 20 PERFORMED RECALL U61 - Inspect PCM Software Level and18-U6-10-82 Perform Software Update(2014-2017 DS/DJ/D2/DD/DP, 2016-2017DF, 2019 DT) / OLD-68153790AD / NEW-68153790AK.¦ 79296 30 PERFORMED RECALL U53 - Reprogram the ORC module18-U5-31-82 / OLD-68303218AA / NEW-68346715AC | Air Filter Service
222150 | ¦ RECOMMENDED SERVICES REPLACEMENT OF THE FRONT AND REAR STABLIZER LINKS QUOTE $511.00 A TWO HOUR APPT IS NEEDED AND WILL NEED TO ORDER THE PARTS FRONT AND REAR BRAKE PADS AND ROTORS NEXT VISIT QUOTE $780.00 A TWO HOUR APPT IS NEEDED TECHNICIAN NOTICED THE VSA INDICATOR IS ON.¦ 138459 EXPRESS SERVICE CHANGED OIL, FILTER AND DID 19 POINT INSPECTION. DRIVERS FRONT AND REAR STABILIZER LINKS ARE BROKEN. RECOMMEND FRONT AND REAR STABILIZER LINKS. RECOMMEND FRONT AND REAR BRAKE PADS AND ROTORS. | Brake Service
222151 | ¦ RECOMMENDED SERVICES TRANSMISSION SERVICE $89.99/ BRAKE FLUID $60.00 REAR DIFFERENTAL SERVICE $89.99/ COOLANT SERVIC E $125.00.¦ 60074 overdue on maintenance. | Brake Fluid Service¦Cooling System Service¦Drive Train Service¦Transmission Service
222151 | ¦ RECOMMENDED SERVICES TRANSMISSION SERVICE $89.99/ BRAKE FLUID $60.00 REAR DIFFERENTAL SERVICE $89.99/ COOLANT SERVIC E $125.00.¦ 60074 overdue on maintenance. | Brake Fluid Service¦Cooling System Service¦Drive Train Service¦Transmission Service
222151 | ¦ RECOMMENDED SERVICES TRANSMISSION SERVICE $89.99/ BRAKE FLUID $60.00 REAR DIFFERENTAL SERVICE $89.99/ COOLANT SERVIC E $125.00.¦ 60074 overdue on maintenance. | Brake Fluid Service¦Cooling System Service¦Drive Train Service¦Transmission Service
222151 | ¦ RECOMMENDED SERVICES TRANSMISSION SERVICE $89.99/ BRAKE FLUID $60.00 REAR DIFFERENTAL SERVICE $89.99/ COOLANT SERVIC E $125.00.¦ 60074 overdue on maintenance. | Brake Fluid Service¦Cooling System Service¦Drive Train Service¦Transmission Service
222177 | ¦ 35395 alignment completed [2.0].¦ 35395 oil change completed [.5].¦ 35395 TECH 3614 TOUCHED UP CAR 2.0HRS.¦ 35395 4th tire does not match new tires , will need to install all 4 tires [2.0].¦ 35395 tsi completed [.4].¦ 35395 damaged left rear bumper cover repaired and refinished left rear bumper cover ( tech 2559 = 6.0 ).¦ 35395 wipers installed [.2].¦ 35395 tech 103249 repair and refinish 2 wheels 2.0hours total.¦ 35395 volvo certified inspection completed [2.5].¦ 35395 COMPLETE DETAIL TECH#105354 3.40HRS | New Tire(s)
222180 | ¦ 78147 PERFORMED MULTI-POINT INSPECTION PER ATTACHED INSPECTION SHEET.¦ 78147 PERFORMED RECALL 16-010 TAKATA DRIVERS AIRBAG, REPLACED DRIVERS AIRBAG INFLATOR PART NUMBER: 04770-TV9-405 SERIAL NUMBER: 25226620305246.¦ 78147 UNABLE TO VERIFY CUSTOMERS CONCERN AT THIS TIME. LEFT VEHICLE IN SHOP WITH ALARM ARMED FOR ABOUT AN HOUR. ALARM DID NOT GO OFF DURING THIS TIME. VEHICLE DOES HAVE KARR ALARM INSTALLED. ALARM SYSTEM'S SENSITIVITY WAS LOWERED..¦ 78147 SET ALL TIRE PRESSURES TO 33 PSI.¦ TECH REC'D: BRAKE FLUID FLUSH CUST DECLINED | Brake Fluid Service
222239 | ¦ 70100 PERFORMED MULTI-POINT INSPECTION PER ATTACHED INSPECTION SHEET.¦ 70100 ADJUSTED TIRES TO 35 PSI.¦ 70100 PERFORMED ENGINE OIL AND FILTER CHANGE USING GENUINE ACURA PARTS.¦ TECH REC'D: BRAKE FLUID FLUSH, PASSENGER FOG LI GHT LOOSE, HOOD STRUT WORN, 3 SERVICE, RIGHT RE AR TIRE DETACHING, ALL TIRES 245/50R17, ALIGNME NT, REPLACE REAR PADS. CUST DECLINED | Body Repair¦Brake Fluid Service¦Suspension Service¦Wheel Alignment Service
222239 | ¦ 70100 PERFORMED MULTI-POINT INSPECTION PER ATTACHED INSPECTION SHEET.¦ 70100 ADJUSTED TIRES TO 35 PSI.¦ 70100 PERFORMED ENGINE OIL AND FILTER CHANGE USING GENUINE ACURA PARTS.¦ TECH REC'D: BRAKE FLUID FLUSH, PASSENGER FOG LI GHT LOOSE, HOOD STRUT WORN, 3 SERVICE, RIGHT RE AR TIRE DETACHING, ALL TIRES 245/50R17, ALIGNME NT, REPLACE REAR PADS. CUST DECLINED | Body Repair¦Brake Fluid Service¦Suspension Service¦Wheel Alignment Service
222239 | ¦ 70100 PERFORMED MULTI-POINT INSPECTION PER ATTACHED INSPECTION SHEET.¦ 70100 ADJUSTED TIRES TO 35 PSI.¦ 70100 PERFORMED ENGINE OIL AND FILTER CHANGE USING GENUINE ACURA PARTS.¦ TECH REC'D: BRAKE FLUID FLUSH, PASSENGER FOG LI GHT LOOSE, HOOD STRUT WORN, 3 SERVICE, RIGHT RE AR TIRE DETACHING, ALL TIRES 245/50R17, ALIGNME NT, REPLACE REAR PADS. CUST DECLINED | Body Repair¦Brake Fluid Service¦Suspension Service¦Wheel Alignment Service
222239 | ¦ 70100 PERFORMED MULTI-POINT INSPECTION PER ATTACHED INSPECTION SHEET.¦ 70100 ADJUSTED TIRES TO 35 PSI.¦ 70100 PERFORMED ENGINE OIL AND FILTER CHANGE USING GENUINE ACURA PARTS.¦ TECH REC'D: BRAKE FLUID FLUSH, PASSENGER FOG LI GHT LOOSE, HOOD STRUT WORN, 3 SERVICE, RIGHT RE AR TIRE DETACHING, ALL TIRES 245/50R17, ALIGNME NT, REPLACE REAR PADS. CUST DECLINED | Body Repair¦Brake Fluid Service¦Suspension Service¦Wheel Alignment Service
222253 | ¦ ** REAR BRAKE PADS ARE WORN TO 3MM,BRAKE FLUID DIRTY,POWER STEERING PUMP LEAKING,FLUID DIRTY,B ATTERY TESTED WEAK.RECOMMEND REPLACING ** | Brake Fluid Service¦Steering Service
222253 | ¦ ** REAR BRAKE PADS ARE WORN TO 3MM,BRAKE FLUID DIRTY,POWER STEERING PUMP LEAKING,FLUID DIRTY,B ATTERY TESTED WEAK.RECOMMEND REPLACING ** | Brake Fluid Service¦Steering Service
222265 | ¦ VEH NEEDS BATTERY FAIL TEST. UNDER PRO RATE UNT IL 11/13/19 >> | Battery Service
222291 | ¦ 55848 brought vehicle in shop. kds scanned the vehicle. found fault code P0441. checked for any tsb's. found tsb # ENG 164. performed the software upgrade on the vehicle. deleted any fault codes. test drove the vehicle. scanned the vehicle again. no fault codes and verified the engine light was off. vehicle is operating normal..¦ 55848 recommended both license bulb, passenger headlight marker bulb, and cabin filter. customer declined any service at this time. | Bulb Replacement¦Cabin Air Filter Service
222291 | ¦ 55848 brought vehicle in shop. kds scanned the vehicle. found fault code P0441. checked for any tsb's. found tsb # ENG 164. performed the software upgrade on the vehicle. deleted any fault codes. test drove the vehicle. scanned the vehicle again. no fault codes and verified the engine light was off. vehicle is operating normal..¦ 55848 recommended both license bulb, passenger headlight marker bulb, and cabin filter. customer declined any service at this time. | Bulb Replacement¦Cabin Air Filter Service
222332 | ¦ 184079 PER CLIENT REQUEST, REPLACED LEAKING POWER STEERING RACK AND PUMP WITH AFTERMARKET PARTS. PERFORMED 4 WHEEL ALIGNMENT. NOTE: DUE TO SEVERITY OF LEAK, WAS UNABLE TO ROAD TEST VEHICLE PRIOR TO REPAIR. WHEEL BEARING NOISE AND FRONT BRAKE PULSATION OBSERVED ON ROAD TEST, CUSTOMER ADVISED..¦ 184079 SET TIRE PRESSURES TO SPECIFICATION..¦ CUSTOMER ADVISED THAT POWER STEERING RACK AND P UMP HAS NO WARRANTY IN REGARDS TO LABOR INSTALL ATION BUT THERE IS WARRANTY THROUGH PART SUPPLI ER FOR A LIMITED LIFETIME WARRANTY. | Drive Train Service
222333 | ¦ recommend timing belt service.¦ 90188 VERIFIED REPORT AND CHECKED CHARGING SYSTEM FOUND BATTERY FAILED LOAD TEST. CODE: 56A3E-M1WHT REPAIR ORDER : 47621 DATE: 6-11-2016 MILEAGE: 70622 | Belt Service
222337 | ¦ 44014 2.00 remove headlamp and found light to be shorted out and had lots of water in it client needs to replace headlamp assy. also found and wire pulled out from inside headlamp..¦ 44014 recommend trunk latch and button and client decline repair at this time..¦ 44014 CP92.00/TECH 104889 replace light switch assembly | Body Repair
222420 | ¦ 79886 recommended tire rotation, wheel alignment, tail lamp marker bulbs, passenger side license bulb. customer declined any service at this time.¦ 79886 replaced front wipers | Bulb Replacement¦Tire Rotation¦Wheel Alignment Service
222420 | ¦ 79886 recommended tire rotation, wheel alignment, tail lamp marker bulbs, passenger side license bulb. customer declined any service at this time.¦ 79886 replaced front wipers | Bulb Replacement¦Tire Rotation¦Wheel Alignment Service
222420 | ¦ 79886 recommended tire rotation, wheel alignment, tail lamp marker bulbs, passenger side license bulb. customer declined any service at this time.¦ 79886 replaced front wipers | Bulb Replacement¦Tire Rotation¦Wheel Alignment Service
222456 | ¦ NOW HAS A GRINDING NOISE COULD NOT DUPLICATE CONCERN.¦ SWAY BAR BUSHINGS NEED REPLACED CUSTOMER DECLINED.¦ INCONSISTENT TRANS COOLER LINES LEAKING REPLACED COOLER LINES AND RECCOMEND TRANSMI CK LEARN.¦ INCONSISTENT TRANS COOLER LINES LEAKING REPLACED COOLER LINES AND RECCOMEND TRANSMI CK LEARN. RACK AND PINION LEAKING REPLACED RACK AND PINION GWC WARRANTY AUTO # CL1072250 GERRY. SWAY BAR BUSHINGS NEED REPLACED CUSTOMER DECLINED. . NOW HAS A GRINDING NOISE COULD NOT DUPLICATE CONCERN. | Suspension Service
222460 | ¦ 73282 REPLACED ENGINE OIL AND FILTER, TOPED OFF FLUIDS AS NEEDED.¦ 73282 PERFORMED COMPLIMENTARY MULTI POINT VISUAL INSPECTION. CHECKED AND SET TIRE PRESSURES. RECOMMEND BRAKE INSPECTION DUE TO BRAKE NOISE SPLASH SHIELD MISSING | Brake Service
222477 | ¦ CCC APPOINTMENT CREATED 2018-11-13 02:34:00PM T AKEN BY CHERELLE UKAUKA.¦ 51767 RECOMMEND TO REPLACE 3 TIRES AND EACH COST $143.00X3 $429.00+TAX.¦ 51767 PERFORMED OIL AND FILTER, SET TIRE PRESSURE@35 PSI AND TOPPED OFF FLUID | New Tire(s)
222478 | ¦ 56371 PERFORMED INSPECTION, REC REPLACING ENGINE AIR FILTER- DIRTY- ESTIMATE: $44.95, AND INCABIN AIR FILTER DUE TO TIME AND MILES- ESTIMATE: $89.95. CUSTOMER DECLINED AT THIS TIME..¦ 56371 OIL AND FILTER CHANGE, TIRE PRESSURES SET AT 35 PSI. TOPPED OFF FLUIDS AS NEEDED..¦ CUSTOMER DECLINED FILTERS AT THIS TIME. ENGINE AIR FILTER: $44.95, INCABIN FILTER: $89.95 | Air Filter Service¦Cabin Air Filter Service
222478 | ¦ 56371 PERFORMED INSPECTION, REC REPLACING ENGINE AIR FILTER- DIRTY- ESTIMATE: $44.95, AND INCABIN AIR FILTER DUE TO TIME AND MILES- ESTIMATE: $89.95. CUSTOMER DECLINED AT THIS TIME..¦ 56371 OIL AND FILTER CHANGE, TIRE PRESSURES SET AT 35 PSI. TOPPED OFF FLUIDS AS NEEDED..¦ CUSTOMER DECLINED FILTERS AT THIS TIME. ENGINE AIR FILTER: $44.95, INCABIN FILTER: $89.95 | Air Filter Service¦Cabin Air Filter Service
222485 | ¦ HAS CODE FOR THERMOSTAT RATIONALITY. COOLANT ONE GALLON LOW. PRESSURE TESTED FOR LEAKS COULD NOT FIND. PERFORMED BLOCK TEST TO CONFIRM NO HEAD GASKET ISSUE. /NEEDS THERMOSTAT AND COOLANT FLUSH. CUSTOMER DECLINED REPAIR..¦ COMPLETED OIL AND FILTER CHANGE | Cooling System Service
222489 | ¦ 137366 NEEDS TRANSMISSION AFTER MARKET $ 3615.00 PLUS TAX MAZDA $ 4240.00 PLUS TAX NOT AVAILABLE UNTIL APRIL | Transmission Service
222521 | ¦ 41716 VEH NEEDS 4 TIRES AND ALIGNMENT , WORK DECLINED AT THIS TIME ESTAMATE GIVEN | New Tire(s)¦Wheel Alignment Service
222521 | ¦ 41716 VEH NEEDS 4 TIRES AND ALIGNMENT , WORK DECLINED AT THIS TIME ESTAMATE GIVEN | New Tire(s)¦Wheel Alignment Service
222538 | ¦ 28100 WORN WIPER BLADES,ABNORMAL FRONT TIRE WEAR RECOMMENDED TIRE ROTATION,AIR FILTER DIRTY,TRANS FLUID DARK,30K SERVICE RECOMMENDED CUST DECLINED. | 30,000 Mile Service¦Air Filter Service¦New Tire(s)¦Tire Rotation¦Transmission Service¦Wiper Blade Service
222538 | ¦ 28100 WORN WIPER BLADES,ABNORMAL FRONT TIRE WEAR RECOMMENDED TIRE ROTATION,AIR FILTER DIRTY,TRANS FLUID DARK,30K SERVICE RECOMMENDED CUST DECLINED. | 30,000 Mile Service¦Air Filter Service¦New Tire(s)¦Tire Rotation¦Transmission Service¦Wiper Blade Service
222538 | ¦ 28100 WORN WIPER BLADES,ABNORMAL FRONT TIRE WEAR RECOMMENDED TIRE ROTATION,AIR FILTER DIRTY,TRANS FLUID DARK,30K SERVICE RECOMMENDED CUST DECLINED. | 30,000 Mile Service¦Air Filter Service¦New Tire(s)¦Tire Rotation¦Transmission Service¦Wiper Blade Service
222538 | ¦ 28100 WORN WIPER BLADES,ABNORMAL FRONT TIRE WEAR RECOMMENDED TIRE ROTATION,AIR FILTER DIRTY,TRANS FLUID DARK,30K SERVICE RECOMMENDED CUST DECLINED. | 30,000 Mile Service¦Air Filter Service¦New Tire(s)¦Tire Rotation¦Transmission Service¦Wiper Blade Service
222538 | ¦ 28100 WORN WIPER BLADES,ABNORMAL FRONT TIRE WEAR RECOMMENDED TIRE ROTATION,AIR FILTER DIRTY,TRANS FLUID DARK,30K SERVICE RECOMMENDED CUST DECLINED. | 30,000 Mile Service¦Air Filter Service¦New Tire(s)¦Tire Rotation¦Transmission Service¦Wiper Blade Service
222538 | ¦ 28100 WORN WIPER BLADES,ABNORMAL FRONT TIRE WEAR RECOMMENDED TIRE ROTATION,AIR FILTER DIRTY,TRANS FLUID DARK,30K SERVICE RECOMMENDED CUST DECLINED. | 30,000 Mile Service¦Air Filter Service¦New Tire(s)¦Tire Rotation¦Transmission Service¦Wiper Blade Service
222583 | ¦ 74504 20 PERFORMED UC1 RECALL. REPROGRAMMED PCM FROM 68172002AP TO 68172002AQ.¦ 74504 PERFORM COMPLIMENTARY MULTI POINT VISUAL INSPECTION. CHECK AND SET TIRE PRESSURES. REC FRONT WIPERS SOON | Wiper Blade Service
222620 | ¦ 186637 passenger sliding door needs latch, motor and rollers $1861.¦ 186637 will need center rollers $353.¦ 186637 timing belt tensioner making noise, recommend timing belt service $1515 | Belt Service¦Body Repair¦Engine Service
222620 | ¦ 186637 passenger sliding door needs latch, motor and rollers $1861.¦ 186637 will need center rollers $353.¦ 186637 timing belt tensioner making noise, recommend timing belt service $1515 | Belt Service¦Body Repair¦Engine Service
222620 | ¦ 186637 passenger sliding door needs latch, motor and rollers $1861.¦ 186637 will need center rollers $353.¦ 186637 timing belt tensioner making noise, recommend timing belt service $1515 | Belt Service¦Body Repair¦Engine Service
222648 | ¦ REPLACED FRONT WIPER BLADES..¦ PERFORMED OIL AND FILTER CHANGE..¦ RECOMMEND TRANS SERVICE ANTI SKID LIGHT | Transmission Service
222670 | ¦ 62092 1.2 60K SERVICE PERFORM 60K SERVICE.¦ 62092 VEHICLE NEED FOUR TIRES CUSTOMER DECLINED REPAIR, NEXT SERVICE THIS VEHICLE WILL NEED FRONT AND REAR BRAKE JOB | Brake Service
222696 | ¦ 56938 PERFORM COMPLIMENTARY MULTI POINT VISUAL INSPECTION. CHECK AND SET TIRE PRESSURES. RECOMMEND 4 TIRES DUE TO EXCESSIVE OUTER WEAR ON PASSENGER FRONT AND REAR TIRE + WHEEL ALIGNMENT. RECOMMEND ENGINE AIR FILTER.¦ 56938 U61 RECALL PERFORMED. PCM UPDATED OLD PART NO 68265829AF NEW PART NO 68265829AI.¦ 56938 U53 RECALL PERFORMED ORC UPDATED OLD PART NO 68085881AI NEW PART NO 68346715AC.¦ 56938 U07 RECALL PERFORMED PCM UP TO DATE PART NO 68265829AI TCM UPDATED OLD PART NO 68258445AE NEW PART NO 68258445AF RFH UPDATED OLD PART NO 68245480AD NEW PART NO 68245480AE.¦ 56938 U74 RECALL PERFORMED | Air Filter Service¦New Tire(s)¦Wheel Alignment Service
222696 | ¦ 56938 PERFORM COMPLIMENTARY MULTI POINT VISUAL INSPECTION. CHECK AND SET TIRE PRESSURES. RECOMMEND 4 TIRES DUE TO EXCESSIVE OUTER WEAR ON PASSENGER FRONT AND REAR TIRE + WHEEL ALIGNMENT. RECOMMEND ENGINE AIR FILTER.¦ 56938 U61 RECALL PERFORMED. PCM UPDATED OLD PART NO 68265829AF NEW PART NO 68265829AI.¦ 56938 U53 RECALL PERFORMED ORC UPDATED OLD PART NO 68085881AI NEW PART NO 68346715AC.¦ 56938 U07 RECALL PERFORMED PCM UP TO DATE PART NO 68265829AI TCM UPDATED OLD PART NO 68258445AE NEW PART NO 68258445AF RFH UPDATED OLD PART NO 68245480AD NEW PART NO 68245480AE.¦ 56938 U74 RECALL PERFORMED | Air Filter Service¦New Tire(s)¦Wheel Alignment Service
222696 | ¦ 56938 PERFORM COMPLIMENTARY MULTI POINT VISUAL INSPECTION. CHECK AND SET TIRE PRESSURES. RECOMMEND 4 TIRES DUE TO EXCESSIVE OUTER WEAR ON PASSENGER FRONT AND REAR TIRE + WHEEL ALIGNMENT. RECOMMEND ENGINE AIR FILTER.¦ 56938 U61 RECALL PERFORMED. PCM UPDATED OLD PART NO 68265829AF NEW PART NO 68265829AI.¦ 56938 U53 RECALL PERFORMED ORC UPDATED OLD PART NO 68085881AI NEW PART NO 68346715AC.¦ 56938 U07 RECALL PERFORMED PCM UP TO DATE PART NO 68265829AI TCM UPDATED OLD PART NO 68258445AE NEW PART NO 68258445AF RFH UPDATED OLD PART NO 68245480AD NEW PART NO 68245480AE.¦ 56938 U74 RECALL PERFORMED | Air Filter Service¦New Tire(s)¦Wheel Alignment Service
222697 | ¦ 20849 PERFORMED U53 OCCUPANT RESTRAINT MODULE AND ABS WAS PROGRAMMED ORC BEFORE 68303218AA AFTER 68346715AC.¦ 20849 COMPLETED REPLACED TAILGATE BLOCKER.¦ 20849 PERFORMED COMPLIMENTARY MULTI POINT VISUAL INSPECTION. CHECKED AND SET TIRE PRESSURES. RECOMMEND ENGINE AIR FILTER..¦ 20849 ROTATED TIRES FRONT TO REAR, SET TIRE PRESSURES TO SPECS. | Air Filter Service
222729 | ¦ TECH REC'D: CRACKED WINDSHIELD, CUST DECLINED.¦ 61928 ADJUST TIRES TO 35PSI.¦ 61928 PERFORMED MULTI-POINT INSPECTION PER ATTACHED INSPECTION SHEET.¦ 61928 PERFORMED ENGINE OIL AND FILTER CHANGE USING GENUINE ACURA PARTS | Body Repair
222791 | ¦ 3001 104648 NO CHARGE CLIENT STATES ON SPIRITED DRIVING THE VEHICLE IS SHAKING IN FRONT END. TECH PERFORMED A VISUAL INSPECTION AND FOUND THAT THE TIRES WERE MORE THAN 4 YEARS OLD. TECH THEN TEST DROVE THE VEHICLE AND ALSO FOUND THAT THERE WAS A SLIGHT PULL TO THE LEFT. TECH RECOMMENDED REPLACEMENT OF ALL 4 TIRES AND TO PERFORM A 4 WHEEL ALIGNMENT. CLIENT HAS DECLINED ADDITIONAL WORK AT THIS TIME..¦ TECH RECOMMENDS REPLACEMENT OF ALL 4 TIRES DUE TO THE TIRES BEING MORE THAN 4 YEARS OLD . NEED PRICES. PIRELLI PZERO CORSA 235/35/19- 305/30/20.¦ 3001 104648 NO CHARGE PERFORMED MULTI-POINT INSPECTION.¦ ALIGN MCLAREN | New Tire(s)
222816 | ¦ TIRE PRESSURE AND TOP OFF VISIBLE FLUIDS. RECOMMEND: WHEEL ALIGNMENT $79.95 +TX/SS (DUE TO UNEVEN TIRE WEAR)..¦ RECOMMEND: WHEEL ALIGNMENT $79.95 +TX/SS (DUE TO UNEVEN TIRE WEAR).¦ TIRE PRESSURE AND TOP OFF VISIBLE FLUIDS | Wheel Alignment Service¦New Tire(s)
222816 | ¦ TIRE PRESSURE AND TOP OFF VISIBLE FLUIDS. RECOMMEND: WHEEL ALIGNMENT $79.95 +TX/SS (DUE TO UNEVEN TIRE WEAR)..¦ RECOMMEND: WHEEL ALIGNMENT $79.95 +TX/SS (DUE TO UNEVEN TIRE WEAR).¦ TIRE PRESSURE AND TOP OFF VISIBLE FLUIDS | Wheel Alignment Service¦New Tire(s)
222821 | ¦ 76873 RECOMMEND REPLACE REAR WIPER BLADE: $70.26- CUSTOMER DECLINED.¦ 76873 OIL AND FILTER CHANGE, TIRE PRESSURES SET AT 35 PSI. TOPPED OFF FLUIDS AS NEEDED..¦ WAIT CCC APPOINTMENT CREATED 2019-02-07 01:21:0 0PM TAKEN BY CHERELLE UKAUKA.¦ 76873 S/C FAIL FRONT LOWER CONTROL ARM BUSHINGS WORN OUT, FRONT CV BOOTS LEAKING. ***ESTIMATES: BOTH FRONT LOWER CONTROL ARMS: $1156.78, BOTH FRONT AXLES: $876.18 (AFTERMARKET)- CUSTOMER INFORMED- DECLINED AT THIS TIME. | Wiper Blade Service¦Drive Train Service
222821 | ¦ 76873 RECOMMEND REPLACE REAR WIPER BLADE: $70.26- CUSTOMER DECLINED.¦ 76873 OIL AND FILTER CHANGE, TIRE PRESSURES SET AT 35 PSI. TOPPED OFF FLUIDS AS NEEDED..¦ WAIT CCC APPOINTMENT CREATED 2019-02-07 01:21:0 0PM TAKEN BY CHERELLE UKAUKA.¦ 76873 S/C FAIL FRONT LOWER CONTROL ARM BUSHINGS WORN OUT, FRONT CV BOOTS LEAKING. ***ESTIMATES: BOTH FRONT LOWER CONTROL ARMS: $1156.78, BOTH FRONT AXLES: $876.18 (AFTERMARKET)- CUSTOMER INFORMED- DECLINED AT THIS TIME. | Wiper Blade Service¦Drive Train Service
222835 | ¦ RECOMMEND BATTERY TERMINAL CLEANING ($59.95+TAX) RECOMMEND REPLACE BOTH HOOD SUPPORTS ($229.00+TAX).¦ 26494 ADJUST TIRES TO 35PSI.¦ 26494 PERFORMED MULTI-POINT INSPECTION PER ATTACHED INSPECTION SHEET.¦ 26494 PERFORMED 2 SERVICE: REPLACED ENGINE AIR FILTER AND IN DASH POLLEN FILTER WITH GENUINE ACURA PARTS.¦ 26494 PERFORMED A1 SERVICE (SERVICE INCLUDES SUBMENU ITEMS PER CHECKLIST) - ELK GROVE ACURA - MINIMUM SERVICE (A) Replace Engine Oil and Filter Install Windshield Wiper Solvent (1) Rotate Tires, Check Tire Pressure and Condition Check VIN # for Open Recalls or Campaigns Perform Multi-Point Inspection | Battery Service¦Body Repair
222835 | ¦ RECOMMEND BATTERY TERMINAL CLEANING ($59.95+TAX) RECOMMEND REPLACE BOTH HOOD SUPPORTS ($229.00+TAX).¦ 26494 ADJUST TIRES TO 35PSI.¦ 26494 PERFORMED MULTI-POINT INSPECTION PER ATTACHED INSPECTION SHEET.¦ 26494 PERFORMED 2 SERVICE: REPLACED ENGINE AIR FILTER AND IN DASH POLLEN FILTER WITH GENUINE ACURA PARTS.¦ 26494 PERFORMED A1 SERVICE (SERVICE INCLUDES SUBMENU ITEMS PER CHECKLIST) - ELK GROVE ACURA - MINIMUM SERVICE (A) Replace Engine Oil and Filter Install Windshield Wiper Solvent (1) Rotate Tires, Check Tire Pressure and Condition Check VIN # for Open Recalls or Campaigns Perform Multi-Point Inspection | Battery Service¦Body Repair
222901 | ¦ WSA-F0446B4F Contact Will Wait....¦ PERFORM A ONE TIME 4 WHEEL COMPUTERIZED ALIGNMENT.¦ CLIENT REQUESTS MOUNT AND BALANCE 1 TIRE: LEFT FRONT TIRE IS AT 3/32 COMPARED TO THE REST WHICH ARE AT 8/32. NEW LEFT FRONT TIRE IS RECOMMENDED. 235/60R18 107V HANKOOK..¦ COMPLETED OIL AND FILTER CHANGE. [0.50].¦ COMPLETED MPI..¦ 162266.¦ REPLACE REAR BRAKE PADS: REAR BRAKE PADS ARE AT 1MM. NEW REAR BRAKE PADS ARE RECOMMENDED. | Brake Service
222908 | ¦ RECOMMEND: OIL CHANGE $49.95 AIR FILTER $47.95 FRT & REAR DIFF FLUID SERVICE $199.99.¦ . . . . RECOMMEND: OIL CHANGE $49.95 AIR FILTER $47.95 FRT & REAR DIFF FLUID SERVICE $199.99 | Air Filter Service¦Drive Train Service¦Oil &amp; Filter Change
222908 | ¦ RECOMMEND: OIL CHANGE $49.95 AIR FILTER $47.95 FRT & REAR DIFF FLUID SERVICE $199.99.¦ . . . . RECOMMEND: OIL CHANGE $49.95 AIR FILTER $47.95 FRT & REAR DIFF FLUID SERVICE $199.99 | Air Filter Service¦Drive Train Service¦Oil &amp; Filter Change
222908 | ¦ RECOMMEND: OIL CHANGE $49.95 AIR FILTER $47.95 FRT & REAR DIFF FLUID SERVICE $199.99.¦ . . . . RECOMMEND: OIL CHANGE $49.95 AIR FILTER $47.95 FRT & REAR DIFF FLUID SERVICE $199.99 | Air Filter Service¦Drive Train Service¦Oil &amp; Filter Change
222963 | ¦ 9135 performed multi point inspection.¦ 9135 n/c #104745 I could not hear the popping noise heard when turning but we did tighten up the alignment bolts and the vehicle needs an alignment also..¦ 9135 TECH PERFORMED 1YR ONLY OBD INSPECTION. | Wheel Alignment Service
223026 | ¦ 27810 PERFORMED OIL AND FILTER CHANGE.¦ 27810 PERFORMED MULTI POINT INSPECTION CUSTOMER DECLINED 30K SERVICE, AND WHEEL ALIGNMENT | 30,000 Mile Service¦Wheel Alignment Service
223026 | ¦ 27810 PERFORMED OIL AND FILTER CHANGE.¦ 27810 PERFORMED MULTI POINT INSPECTION CUSTOMER DECLINED 30K SERVICE, AND WHEEL ALIGNMENT | 30,000 Mile Service¦Wheel Alignment Service
223082 | ¦ 28637 PERFORMED OIL AND FILTER CHANGE.¦ 28637 recommend replacing air filter and cabin filter..¦ 28637 ROTATES 4 TIRES AND SET TIRE PRESSURE, ROAD TESTED FOR PERFORMANCE | Air Filter Service¦Cabin Air Filter Service
223082 | ¦ 28637 PERFORMED OIL AND FILTER CHANGE.¦ 28637 recommend replacing air filter and cabin filter..¦ 28637 ROTATES 4 TIRES AND SET TIRE PRESSURE, ROAD TESTED FOR PERFORMANCE | Air Filter Service¦Cabin Air Filter Service
223116 | ¦ 80234 0.7 FRONT WIPER LINK ROD RECALL REPLACE FRONT WIPER LINK ROD C1805Z01.¦ 80234 0.3 FILTER AND OIL CHANGE; TOP OF FLUIDS.¦ 80234 THIS VEHICLE NEED TWO REAR TIRES AND AIR FILTER CUSTOMER DECLINED REPAIR | Air Filter Service¦New Tire(s)
223116 | ¦ 80234 0.7 FRONT WIPER LINK ROD RECALL REPLACE FRONT WIPER LINK ROD C1805Z01.¦ 80234 0.3 FILTER AND OIL CHANGE; TOP OF FLUIDS.¦ 80234 THIS VEHICLE NEED TWO REAR TIRES AND AIR FILTER CUSTOMER DECLINED REPAIR | Air Filter Service¦New Tire(s)
223146 | ¦ CODE P0455 EVAP GROSS LEAK FOUND LOOSE FUEL CAP, SECURED AND RESET SYSTEM. OPERATING AS DESIGNED AT THIS TIME.. REAR PADS METAL TO METAL REPLACED REAR BRAKE PADS & ROTORS. PERFORMED SYSTEM DIAGNOSTICS (N/C) RECOMMEND: PASSENGER FRONT TPMS SENSOR $280 + TX/SS (INSTALLED & REPROGRAMMED).¦ PERFORMED SYSTEM DIAGNOSTICS (N/C) RECOMMEND: PASSENGER FRONT TPMS SENSOR $280 + TX/SS (INSTALLED & REPROGRAMMED) | TPMS Service
223185 | ¦ 85659 BRAKE FLUSH, POWER STEERING FLUSH, TRANS FLUSH, AIR FILTER, TPMS LIGHT FLASHING, RECOMMEND DG FOR OIL SEEPAGE. REAR BRAKES-RED.¦ 85659 OIL AND FILTER CHANGE, TIRE PRESSURES SET AT 35 PSI. TOPPED OFF FLUIDS AS NEEDED. | Oil/Fluid Leak Repair¦Brake Service
223185 | ¦ 85659 BRAKE FLUSH, POWER STEERING FLUSH, TRANS FLUSH, AIR FILTER, TPMS LIGHT FLASHING, RECOMMEND DG FOR OIL SEEPAGE. REAR BRAKES-RED.¦ 85659 OIL AND FILTER CHANGE, TIRE PRESSURES SET AT 35 PSI. TOPPED OFF FLUIDS AS NEEDED. | Oil/Fluid Leak Repair¦Brake Service
223203 | ¦ 46254 declined wheel alignment..¦ 46254 (PI1802C) KSDS - ECU Logic Improvement 180A27R0 0.3 M/H.¦ 46254 PERFORMED OIL AND FILTER CHANGE | Wheel Alignment Service
223208 | ¦ 59369 TEST DROVE, DUPLICATED COMPLAINT, ADVISED NEED TO START WITH FRONT ROTORS AS STEERING WHEEL SHAKES WHEN BRAKING, FRONT PADS AT 50%.¦ 59369 REPLACED BLOWN FUSE.¦ 59369 60000 MAINTENANCE.¦ CREATED 2019-02-11 09:16:00AM TAKEN BY MANDI WI NKLER NO COURTESY CAR NEEDED, CUSTOMER WILL HAV E SOMEONE PICK THEM UP.¦ 59369 REPLACED REAR BRAKE PADS.¦ 59369 BATTERY=GOOD COOLANT= -40 BRAKES= FRONT 50% & NEW REAR TIRES= FRONT 10/32NDS AND 8/32NDS REAR.¦ 59369 RESET | Steering Service
223229 | ¦ 57462 performed pi1803 labor op: 180A22R0 time: 0.3 M/H.¦ 57462 verified the knocking in steering wheel. checked for any tsb's. found tsb CHA 072. as per tsb replaced flexible coupling. removed the faulty and installed the new flexible coupling. labor op: 56315F02 time: 0.8 M/H.¦ 57462 recommended 2 tires, rear pads and rotors, wipers, cabin filter, license bulbs. customer declined any service at this time. | Brake Service¦Bulb Replacement¦Cabin Air Filter Service¦New Tire(s)¦Wiper Blade Service
223229 | ¦ 57462 performed pi1803 labor op: 180A22R0 time: 0.3 M/H.¦ 57462 verified the knocking in steering wheel. checked for any tsb's. found tsb CHA 072. as per tsb replaced flexible coupling. removed the faulty and installed the new flexible coupling. labor op: 56315F02 time: 0.8 M/H.¦ 57462 recommended 2 tires, rear pads and rotors, wipers, cabin filter, license bulbs. customer declined any service at this time. | Brake Service¦Bulb Replacement¦Cabin Air Filter Service¦New Tire(s)¦Wiper Blade Service
223229 | ¦ 57462 performed pi1803 labor op: 180A22R0 time: 0.3 M/H.¦ 57462 verified the knocking in steering wheel. checked for any tsb's. found tsb CHA 072. as per tsb replaced flexible coupling. removed the faulty and installed the new flexible coupling. labor op: 56315F02 time: 0.8 M/H.¦ 57462 recommended 2 tires, rear pads and rotors, wipers, cabin filter, license bulbs. customer declined any service at this time. | Brake Service¦Bulb Replacement¦Cabin Air Filter Service¦New Tire(s)¦Wiper Blade Service
223229 | ¦ 57462 performed pi1803 labor op: 180A22R0 time: 0.3 M/H.¦ 57462 verified the knocking in steering wheel. checked for any tsb's. found tsb CHA 072. as per tsb replaced flexible coupling. removed the faulty and installed the new flexible coupling. labor op: 56315F02 time: 0.8 M/H.¦ 57462 recommended 2 tires, rear pads and rotors, wipers, cabin filter, license bulbs. customer declined any service at this time. | Brake Service¦Bulb Replacement¦Cabin Air Filter Service¦New Tire(s)¦Wiper Blade Service
223229 | ¦ 57462 performed pi1803 labor op: 180A22R0 time: 0.3 M/H.¦ 57462 verified the knocking in steering wheel. checked for any tsb's. found tsb CHA 072. as per tsb replaced flexible coupling. removed the faulty and installed the new flexible coupling. labor op: 56315F02 time: 0.8 M/H.¦ 57462 recommended 2 tires, rear pads and rotors, wipers, cabin filter, license bulbs. customer declined any service at this time. | Brake Service¦Bulb Replacement¦Cabin Air Filter Service¦New Tire(s)¦Wiper Blade Service
223253 | ¦ REC 2 REAR TIRES AND ALIGNMENT | New Tire(s)¦Wheel Alignment Service
223253 | ¦ REC 2 REAR TIRES AND ALIGNMENT | New Tire(s)¦Wheel Alignment Service
223280 | ¦ TECH REC'D: REPLACE BATTERY AIR AND CABIN FILTERS TRANSMISSION FLUID FRONT BRAKES AND ROTORS DUE TO NOISE.¦ 53915 UPON INSPECTION TECH FOUND ABNORMAL NOISE COMING FROM THE REAR BRAKE ROTORS. TECH STATED THAT PADS AND ROTORS NEED TO BE REPLACED IF CUSTOMER WANTS NOISE ELIMINATED. REAR BRAKE PADS ARE WITHIN SPEC. CUSTOMER ADVISED..¦ 53915 INSTALLED CROSS BARS.¦ 53915 INSTALLED ROOF RAILS | Battery Service¦Brake Service¦Transmission Flush Service
223280 | ¦ TECH REC'D: REPLACE BATTERY AIR AND CABIN FILTERS TRANSMISSION FLUID FRONT BRAKES AND ROTORS DUE TO NOISE.¦ 53915 UPON INSPECTION TECH FOUND ABNORMAL NOISE COMING FROM THE REAR BRAKE ROTORS. TECH STATED THAT PADS AND ROTORS NEED TO BE REPLACED IF CUSTOMER WANTS NOISE ELIMINATED. REAR BRAKE PADS ARE WITHIN SPEC. CUSTOMER ADVISED..¦ 53915 INSTALLED CROSS BARS.¦ 53915 INSTALLED ROOF RAILS | Battery Service¦Brake Service¦Transmission Flush Service
223280 | ¦ TECH REC'D: REPLACE BATTERY AIR AND CABIN FILTERS TRANSMISSION FLUID FRONT BRAKES AND ROTORS DUE TO NOISE.¦ 53915 UPON INSPECTION TECH FOUND ABNORMAL NOISE COMING FROM THE REAR BRAKE ROTORS. TECH STATED THAT PADS AND ROTORS NEED TO BE REPLACED IF CUSTOMER WANTS NOISE ELIMINATED. REAR BRAKE PADS ARE WITHIN SPEC. CUSTOMER ADVISED..¦ 53915 INSTALLED CROSS BARS.¦ 53915 INSTALLED ROOF RAILS | Battery Service¦Brake Service¦Transmission Flush Service
223330 | ¦ RECOMEND: BRAKE FLUID EXCHANGE, REAR TIRES, ALI GNMENT, REAR BRAKES.¦ 66642 PERFORMED ENGINE OIL AND FILTER CHANGE USING GENUINE ACURA PARTS.¦ 66642 ADJUSTED TIRES TO 35 PSI.¦ 66642 PERFORMED MULTI-POINT INSPECTION PER ATTACHED INSPECTION SHEET | Brake Service
223339 | ¦ CONFIRMED WIPER MOTOR IS NOT FUNTIONING. FOUND LIK.¦ RECOMMENDED TO PERFORM THE 4 YEAR SERVICE ON THE VEHICLE ($2,280 TAX), TO REPLACE THE REAR BRAKE PADS AND ROTORS ($1,280 TAX), TO TIGHTEN THE SPIDER BOLTS ($189.50 TAX). --- ADVISED CUSTOMER THAT THE DRIVE BELT IS CRACKING - THE DRIVE BELT IS P | Belt Service
223343 | ¦ RECOMMEND POWER STEERING PUMP. RECOMMEND RIGHT INNER AXLE SEAL. RECOMMEND BRAKE FLUID, POLLEN FILTER. RECOMMEND FUEL INDUCTION.¦ 81178 SERV INSTALLED 2ND ROW STRICKER BRAKETS.¦ 81178 SERV UP-DATE PCM SOFTWARE AND REPLACED TRANS FLUID. PLEASE NOTE; RIGHT INNER AXLE SEAL LEAKING BAD | Brake Fluid Service¦Cabin Air Filter Service¦Drive Train Service¦Fuel System Service¦Steering Service
223343 | ¦ RECOMMEND POWER STEERING PUMP. RECOMMEND RIGHT INNER AXLE SEAL. RECOMMEND BRAKE FLUID, POLLEN FILTER. RECOMMEND FUEL INDUCTION.¦ 81178 SERV INSTALLED 2ND ROW STRICKER BRAKETS.¦ 81178 SERV UP-DATE PCM SOFTWARE AND REPLACED TRANS FLUID. PLEASE NOTE; RIGHT INNER AXLE SEAL LEAKING BAD | Brake Fluid Service¦Cabin Air Filter Service¦Drive Train Service¦Fuel System Service¦Steering Service
223343 | ¦ RECOMMEND POWER STEERING PUMP. RECOMMEND RIGHT INNER AXLE SEAL. RECOMMEND BRAKE FLUID, POLLEN FILTER. RECOMMEND FUEL INDUCTION.¦ 81178 SERV INSTALLED 2ND ROW STRICKER BRAKETS.¦ 81178 SERV UP-DATE PCM SOFTWARE AND REPLACED TRANS FLUID. PLEASE NOTE; RIGHT INNER AXLE SEAL LEAKING BAD | Brake Fluid Service¦Cabin Air Filter Service¦Drive Train Service¦Fuel System Service¦Steering Service
223343 | ¦ RECOMMEND POWER STEERING PUMP. RECOMMEND RIGHT INNER AXLE SEAL. RECOMMEND BRAKE FLUID, POLLEN FILTER. RECOMMEND FUEL INDUCTION.¦ 81178 SERV INSTALLED 2ND ROW STRICKER BRAKETS.¦ 81178 SERV UP-DATE PCM SOFTWARE AND REPLACED TRANS FLUID. PLEASE NOTE; RIGHT INNER AXLE SEAL LEAKING BAD | Brake Fluid Service¦Cabin Air Filter Service¦Drive Train Service¦Fuel System Service¦Steering Service
223343 | ¦ RECOMMEND POWER STEERING PUMP. RECOMMEND RIGHT INNER AXLE SEAL. RECOMMEND BRAKE FLUID, POLLEN FILTER. RECOMMEND FUEL INDUCTION.¦ 81178 SERV INSTALLED 2ND ROW STRICKER BRAKETS.¦ 81178 SERV UP-DATE PCM SOFTWARE AND REPLACED TRANS FLUID. PLEASE NOTE; RIGHT INNER AXLE SEAL LEAKING BAD | Brake Fluid Service¦Cabin Air Filter Service¦Drive Train Service¦Fuel System Service¦Steering Service
223378 | ¦ 67568 ADJUSTED TIRES TO 35 PSI.¦ 67568 PERFORMED MULTI-POINT INSPECTION PER ATTACHED INSPECTION SHEET.¦ TECH REC'D: BRAKE FLUID FLUSH AND REPLACE BATTE RY. CUST DECLINED.¦ 67568 PERFORMED A1 SERVICE (SERVICE INCLUDES SUBMENU ITEMS PER CHECKLIST) - ELK GROVE ACURA - MINIMUM SERVICE (A) Replace Engine Oil and Filter Install Windshield Wiper Solvent (1) Rotate Tires, Check Tire Pressure and Condition Check VIN # for Open Recalls or Campaigns Perform Multi-Point Inspection | Brake Fluid Service¦Battery Service
223378 | ¦ 67568 ADJUSTED TIRES TO 35 PSI.¦ 67568 PERFORMED MULTI-POINT INSPECTION PER ATTACHED INSPECTION SHEET.¦ TECH REC'D: BRAKE FLUID FLUSH AND REPLACE BATTE RY. CUST DECLINED.¦ 67568 PERFORMED A1 SERVICE (SERVICE INCLUDES SUBMENU ITEMS PER CHECKLIST) - ELK GROVE ACURA - MINIMUM SERVICE (A) Replace Engine Oil and Filter Install Windshield Wiper Solvent (1) Rotate Tires, Check Tire Pressure and Condition Check VIN # for Open Recalls or Campaigns Perform Multi-Point Inspection | Brake Fluid Service¦Battery Service
223395 | ¦ VEH NEEDS CABIN AIR FILTER. THROTTLE BODY SERVI CE, ENGINE AIR FITLER,BATTERY SERVICE .DECLINED | Cabin Air Filter Service¦Air Filter Service¦Battery Service¦Throttle Body Service
223395 | ¦ VEH NEEDS CABIN AIR FILTER. THROTTLE BODY SERVI CE, ENGINE AIR FITLER,BATTERY SERVICE .DECLINED | Cabin Air Filter Service¦Air Filter Service¦Battery Service¦Throttle Body Service
223395 | ¦ VEH NEEDS CABIN AIR FILTER. THROTTLE BODY SERVI CE, ENGINE AIR FITLER,BATTERY SERVICE .DECLINED | Cabin Air Filter Service¦Air Filter Service¦Battery Service¦Throttle Body Service
223395 | ¦ VEH NEEDS CABIN AIR FILTER. THROTTLE BODY SERVI CE, ENGINE AIR FITLER,BATTERY SERVICE .DECLINED | Cabin Air Filter Service¦Air Filter Service¦Battery Service¦Throttle Body Service
223412 | ¦ RECOMMEND TRANSMISSION FLUID, BRAKE FLUID, COOL ANT..¦ 240502 EXPRESS SERVICE CHANGED OIL, FILTER AND DID 19 POINT INSPECTION. | Brake Fluid Service¦Cooling System Service¦Transmission Flush Service
223412 | ¦ RECOMMEND TRANSMISSION FLUID, BRAKE FLUID, COOL ANT..¦ 240502 EXPRESS SERVICE CHANGED OIL, FILTER AND DID 19 POINT INSPECTION. | Brake Fluid Service¦Cooling System Service¦Transmission Flush Service
223412 | ¦ RECOMMEND TRANSMISSION FLUID, BRAKE FLUID, COOL ANT..¦ 240502 EXPRESS SERVICE CHANGED OIL, FILTER AND DID 19 POINT INSPECTION. | Brake Fluid Service¦Cooling System Service¦Transmission Flush Service
223421 | ¦ COOLING SYSTEM FLUSH COMPLETED.¦ TECH COMPLETED RECALL PER MANUFACTURE SAFETY RECALL CAMPAIGN GUIDELINES. INSPECTED AND IS AFTERMARKET CUSTOMER DELINED REPAIRS AT THIS TIME. ONLY INSPECT..¦ INSPECTION COMPLETE, SEE REPORT ATTACHED.¦ REPLACED.¦ COMPLETED 4 WHEEL ALIGNMENT TO FACTORY SPECIFICATIONS.¦ FOUND TURBO MANIFOLD BOLTS LOOSE/TITGHTED, LEAK BETTER BUT STILL PRESENT. OBSERVED WHAT LOOKS TO BE CRACK AND MANIFOLD STILL LEAKING. REMOVED AND MANIFOLD DAMAGED DUE TO TURBO BEING LOOSE..¦ REPLACED ALL 4 BOOTS..¦ MOUNT BALANCE AND INSTALL TIRES.¦ NOTED SOME SCREWS AND PIECES MISSING FROM LF DOOR PANNEL. GLASS MOUNT BROKEN AND MISSING. CUSTOMER DECLINE REPAIRS..¦ AWC BOX IS INOP. PUMP IS NOT WORKING AND PUMP HAS PROPER POWER AND GROUND..¦ REPLACED WITH OEM MANIFOLD AND O2 SENSORS ARE WORKING AS THEY SHOULD. REAR SENSORS ARE TURNED OFF DUE TO AFTERMARKET TUNE. | Recommended Service
223444 | ¦ RECOMMEND 4 TIRES AND A 4 WHEEL ALIGNMENT (TIRE S AT 4/32 OF TREAD )//// RECOMMEND BRAKE FLUID SERVICE AND COOLANT SERVICE | Brake Fluid Service¦Cooling System Service¦New Tire(s)¦Wheel Alignment Service
223444 | ¦ RECOMMEND 4 TIRES AND A 4 WHEEL ALIGNMENT (TIRE S AT 4/32 OF TREAD )//// RECOMMEND BRAKE FLUID SERVICE AND COOLANT SERVICE | Brake Fluid Service¦Cooling System Service¦New Tire(s)¦Wheel Alignment Service
223444 | ¦ RECOMMEND 4 TIRES AND A 4 WHEEL ALIGNMENT (TIRE S AT 4/32 OF TREAD )//// RECOMMEND BRAKE FLUID SERVICE AND COOLANT SERVICE | Brake Fluid Service¦Cooling System Service¦New Tire(s)¦Wheel Alignment Service
223444 | ¦ RECOMMEND 4 TIRES AND A 4 WHEEL ALIGNMENT (TIRE S AT 4/32 OF TREAD )//// RECOMMEND BRAKE FLUID SERVICE AND COOLANT SERVICE | Brake Fluid Service¦Cooling System Service¦New Tire(s)¦Wheel Alignment Service
223445 | ¦ REC 4 TIRES AND ALIGNMENT | New Tire(s)¦Wheel Alignment Service
223445 | ¦ REC 4 TIRES AND ALIGNMENT | New Tire(s)¦Wheel Alignment Service
223447 | ¦ WEB APPOINTMENT CREATED 2019-01-29 09:28:49PM T AKEN BY.¦ 81800 RECOMMEND TWO FRONT TIRES, ALIGNMENT SOON. TUNE UP $210, FUEL SERVICE $179, COOLANT SERVICE $169 | New Tire(s)¦Wheel Alignment Service
223447 | ¦ WEB APPOINTMENT CREATED 2019-01-29 09:28:49PM T AKEN BY.¦ 81800 RECOMMEND TWO FRONT TIRES, ALIGNMENT SOON. TUNE UP $210, FUEL SERVICE $179, COOLANT SERVICE $169 | New Tire(s)¦Wheel Alignment Service
223480 | ¦ RECOMMEND FRONT BRAKE PADS SOON $179.95 | Brake Service
223483 | ¦ WAIT WEB APPOINTMENT CREATED 2019-02-04 05:40:4 4PM TAKEN BY.¦ 36130 NEED FUEL SYSTEM SERVICE, EST 179.95 NEEDS ALIGNMENT, EST 79,95 | Fuel System Service¦Wheel Alignment Service
223483 | ¦ WAIT WEB APPOINTMENT CREATED 2019-02-04 05:40:4 4PM TAKEN BY.¦ 36130 NEED FUEL SYSTEM SERVICE, EST 179.95 NEEDS ALIGNMENT, EST 79,95 | Fuel System Service¦Wheel Alignment Service
223507 | ¦ 180A10R0 - 180A10R0.¦ FOLLOWING SERVICES WERE RECOMMENDED BUT DECLINED PASSENGER SIDE MIRROR - $619.49, THROTTLE BODY SERVICE - $134.95, FUEL INJECTION SERVICE - $169.95, FUEL VENT FILTER - $194.05, BRAKE FLUID EXCHANGE - $169.95, PCV VALVE - $99.95, 4 WHEEL ALIGNMENT - $.¦ CUSTOMER DECLINES REPLACEMENT AT THIS TIME | Body Repair¦Brake Fluid Service¦Engine Service¦Fuel System Service¦Throttle Body Service¦Wheel Alignment Service
223507 | ¦ 180A10R0 - 180A10R0.¦ FOLLOWING SERVICES WERE RECOMMENDED BUT DECLINED PASSENGER SIDE MIRROR - $619.49, THROTTLE BODY SERVICE - $134.95, FUEL INJECTION SERVICE - $169.95, FUEL VENT FILTER - $194.05, BRAKE FLUID EXCHANGE - $169.95, PCV VALVE - $99.95, 4 WHEEL ALIGNMENT - $.¦ CUSTOMER DECLINES REPLACEMENT AT THIS TIME | Body Repair¦Brake Fluid Service¦Engine Service¦Fuel System Service¦Throttle Body Service¦Wheel Alignment Service
223507 | ¦ 180A10R0 - 180A10R0.¦ FOLLOWING SERVICES WERE RECOMMENDED BUT DECLINED PASSENGER SIDE MIRROR - $619.49, THROTTLE BODY SERVICE - $134.95, FUEL INJECTION SERVICE - $169.95, FUEL VENT FILTER - $194.05, BRAKE FLUID EXCHANGE - $169.95, PCV VALVE - $99.95, 4 WHEEL ALIGNMENT - $.¦ CUSTOMER DECLINES REPLACEMENT AT THIS TIME | Body Repair¦Brake Fluid Service¦Engine Service¦Fuel System Service¦Throttle Body Service¦Wheel Alignment Service
223507 | ¦ 180A10R0 - 180A10R0.¦ FOLLOWING SERVICES WERE RECOMMENDED BUT DECLINED PASSENGER SIDE MIRROR - $619.49, THROTTLE BODY SERVICE - $134.95, FUEL INJECTION SERVICE - $169.95, FUEL VENT FILTER - $194.05, BRAKE FLUID EXCHANGE - $169.95, PCV VALVE - $99.95, 4 WHEEL ALIGNMENT - $.¦ CUSTOMER DECLINES REPLACEMENT AT THIS TIME | Body Repair¦Brake Fluid Service¦Engine Service¦Fuel System Service¦Throttle Body Service¦Wheel Alignment Service
223507 | ¦ 180A10R0 - 180A10R0.¦ FOLLOWING SERVICES WERE RECOMMENDED BUT DECLINED PASSENGER SIDE MIRROR - $619.49, THROTTLE BODY SERVICE - $134.95, FUEL INJECTION SERVICE - $169.95, FUEL VENT FILTER - $194.05, BRAKE FLUID EXCHANGE - $169.95, PCV VALVE - $99.95, 4 WHEEL ALIGNMENT - $.¦ CUSTOMER DECLINES REPLACEMENT AT THIS TIME | Body Repair¦Brake Fluid Service¦Engine Service¦Fuel System Service¦Throttle Body Service¦Wheel Alignment Service
223507 | ¦ 180A10R0 - 180A10R0.¦ FOLLOWING SERVICES WERE RECOMMENDED BUT DECLINED PASSENGER SIDE MIRROR - $619.49, THROTTLE BODY SERVICE - $134.95, FUEL INJECTION SERVICE - $169.95, FUEL VENT FILTER - $194.05, BRAKE FLUID EXCHANGE - $169.95, PCV VALVE - $99.95, 4 WHEEL ALIGNMENT - $.¦ CUSTOMER DECLINES REPLACEMENT AT THIS TIME | Body Repair¦Brake Fluid Service¦Engine Service¦Fuel System Service¦Throttle Body Service¦Wheel Alignment Service
223512 | ¦ 33187 OIL AND FILTER CHANGE, TIRE PRESSURES SET AT 35 PSI. TOPPED OFF FLUIDS AS NEEDED..¦ 33187 NO RECS.¦ 33187 DECLINED TIRE ROTATION | Tire Rotation
223535 | ¦ RECOMMEND FRONT BRAKE PADS AND RESURFACE ROTORS $320. BRAKE FLUID FLUSH $95. 4 WHEEL ALIGNMENT $100. | Brake Service
223537 | ¦ CUSTOMER DECLINED TIRE ROTATION | Tire Rotation
223539 | ¦ 26798 costumer decline wheel alignment.¦ 26798 PERFORMED OIL AND FILTER CHANGE.¦ 26798 180109R0 0.3 M/H | Wheel Alignment Service
223585 | ¦ 15095 WBENT #104042 TECH CONFIRMED THE RATTLE NOISE PRESENT AFTER VEHICLE BEING WASHED AND FOUND IT TO BE MORE PREVALENT AFTER THE VEHICLE HAD BEEN RUNNING AND REACHED OPERATING TEMPERATURE. TECH FOUND THE NOISE TO BE RELATED TO ENGINE SPEED AND THE CONDITIONS TO BE SIMILAR TO THE THOSE ADDRESSED IN TSB #2050334/3. TECH OPENED DISS BA ID #107315176 AND WAS ADVISED TO REPLACED THE VACUUM PUMP AS PER TSB. TECH PERFORMED THE REPAIRS AND TEST DROVE THE VEHICLE. TECH NOTES THE NOISE IS NO LONGER PRESENT AT THIS TIME..¦ 15074 WBENT #104042 TECH PERFORMED BULLETIN EB11 TAILGATE HINGE BOLT REPLACEMENT..¦ TECH RECOMMENDS FOUR WHEEL ALIGNMENT..¦ 15084 BENTLEY #107279 LB: 0.75 TECH REMOVED REAR LEFT WHEEL. TECH REPLACED 1 TIRE DUE TO WEAR AND BALANCED THE WHEEL. VEHICLE IS OPERATING AS DESIGNED..¦ 15074 NC #104042 CLIENT DECLINED SERVICE AT THIS TIME..¦ 15074 TECH PERFORMED FREE MULTI POINT INSPECTION. | Wheel Alignment Service
223591 | ¦ PASSENGER SIDE OF LOWER ENGINE CRADLE AND BEAM ARE RUSTED BAD. RECOMMEND REPLACEMENT. EST TO REPLACE W/ NEW $3,962.00. NO STOCK. USED CRADLE $1,980.00 4-6 DAYS. PLUS A ALIGNMENT $99.95. RADIATOR IS LEAKING. EST TO REPLACE W/ A AFTER-MARKET $528.00. VTEC GASKET IS LEAKING $174.00. P/S PUMP IS LEAKING $645.00 P/S FLUSH $109.95. RECOMMEND A BRAKE FLUID FLU SH $94.95.. RECOMMEND FRONT TIRES SOON. | Brake Fluid Service¦New Tire(s)
223591 | ¦ PASSENGER SIDE OF LOWER ENGINE CRADLE AND BEAM ARE RUSTED BAD. RECOMMEND REPLACEMENT. EST TO REPLACE W/ NEW $3,962.00. NO STOCK. USED CRADLE $1,980.00 4-6 DAYS. PLUS A ALIGNMENT $99.95. RADIATOR IS LEAKING. EST TO REPLACE W/ A AFTER-MARKET $528.00. VTEC GASKET IS LEAKING $174.00. P/S PUMP IS LEAKING $645.00 P/S FLUSH $109.95. RECOMMEND A BRAKE FLUID FLU SH $94.95.. RECOMMEND FRONT TIRES SOON. | Brake Fluid Service¦New Tire(s)
223593 | ¦ CALL CENTER APPOINTMENT CREATED 2019-02-07 11:4 2:00AM TAKEN BY CARRIE BALL for VIN: 5NPEC4AC2 BH169844.¦ 131922 RECOMMEND AIRBAG LIGHT DIAGNOSTIC - LIGHT DOES NOT COME ON. RECOMMEND FUEL SERVICE, TUNE UP, DRIVE BELT, BRAKE FLUID SERVICE, COOLANT SERVICE, OIL CHANGE. | Fuel System Service¦Belt Service¦Tune Up¦Brake Service¦Cooling System Service
223593 | ¦ CALL CENTER APPOINTMENT CREATED 2019-02-07 11:4 2:00AM TAKEN BY CARRIE BALL for VIN: 5NPEC4AC2 BH169844.¦ 131922 RECOMMEND AIRBAG LIGHT DIAGNOSTIC - LIGHT DOES NOT COME ON. RECOMMEND FUEL SERVICE, TUNE UP, DRIVE BELT, BRAKE FLUID SERVICE, COOLANT SERVICE, OIL CHANGE. | Fuel System Service¦Belt Service¦Tune Up¦Brake Service¦Cooling System Service
223593 | ¦ CALL CENTER APPOINTMENT CREATED 2019-02-07 11:4 2:00AM TAKEN BY CARRIE BALL for VIN: 5NPEC4AC2 BH169844.¦ 131922 RECOMMEND AIRBAG LIGHT DIAGNOSTIC - LIGHT DOES NOT COME ON. RECOMMEND FUEL SERVICE, TUNE UP, DRIVE BELT, BRAKE FLUID SERVICE, COOLANT SERVICE, OIL CHANGE. | Fuel System Service¦Belt Service¦Tune Up¦Brake Service¦Cooling System Service
223593 | ¦ CALL CENTER APPOINTMENT CREATED 2019-02-07 11:4 2:00AM TAKEN BY CARRIE BALL for VIN: 5NPEC4AC2 BH169844.¦ 131922 RECOMMEND AIRBAG LIGHT DIAGNOSTIC - LIGHT DOES NOT COME ON. RECOMMEND FUEL SERVICE, TUNE UP, DRIVE BELT, BRAKE FLUID SERVICE, COOLANT SERVICE, OIL CHANGE. | Fuel System Service¦Belt Service¦Tune Up¦Brake Service¦Cooling System Service
223593 | ¦ CALL CENTER APPOINTMENT CREATED 2019-02-07 11:4 2:00AM TAKEN BY CARRIE BALL for VIN: 5NPEC4AC2 BH169844.¦ 131922 RECOMMEND AIRBAG LIGHT DIAGNOSTIC - LIGHT DOES NOT COME ON. RECOMMEND FUEL SERVICE, TUNE UP, DRIVE BELT, BRAKE FLUID SERVICE, COOLANT SERVICE, OIL CHANGE. | Fuel System Service¦Belt Service¦Tune Up¦Brake Service¦Cooling System Service
223615 | ¦ RECOMMEND REPLACING BOTH FRONT TIRES AND RIGHT | New Tire(s)
223642 | ¦ 60467 PERFORM COMPLIMENTARY MULTI POINT VISUAL INSPECTION. CHECK AND SET TIRE PRESSURES. ALSO RECOMMEND:FRONT AND REAR WIPER BLADES/OIL AND FILTER DUE-SEE ATTACHED INSPECTION SHEET.¦ 60467 100 VERIFIED CUSTOMER CONCERN, FOUND STORED CODE P0128 THERMOSTAT RATIONALITY. NO VISIBLE COOLANT LEAKS FOUND. NO RELATED SYMPTOMS FOUND. SUSPECT FAULTY THERMOSTAT. RECOMMEND REPLACING THERMOSTAT AND ADD COOLANT THEN REEVALUATE CONCERN-ADVISED SERVICE CONTRACT COMPANY-NOT A COVERED ITEM UNDER CUSTOMER'S CONTRACT-ADVISED CUSTOMER-$631.25+TAX TO REPLACE-ADVISED-DECLINED AT THIS TIME-NOTE** ELK GROVE DODGE DOES NOT RECOMMEND DRIVING VEHICLE DUE TO THERMOSTAT FAILURE CAN CAUSE THE ENGINE TO OVERHEAT AND CAUSE CATASTROPHIC DAMAGE TO ENGINE-ADVISED CUSTOMER AND WILL TAKE AT THEIR OWN RISK!!!! | Cooling System Service¦Oil &amp; Filter Change¦Wiper Blade Service
223642 | ¦ 60467 PERFORM COMPLIMENTARY MULTI POINT VISUAL INSPECTION. CHECK AND SET TIRE PRESSURES. ALSO RECOMMEND:FRONT AND REAR WIPER BLADES/OIL AND FILTER DUE-SEE ATTACHED INSPECTION SHEET.¦ 60467 100 VERIFIED CUSTOMER CONCERN, FOUND STORED CODE P0128 THERMOSTAT RATIONALITY. NO VISIBLE COOLANT LEAKS FOUND. NO RELATED SYMPTOMS FOUND. SUSPECT FAULTY THERMOSTAT. RECOMMEND REPLACING THERMOSTAT AND ADD COOLANT THEN REEVALUATE CONCERN-ADVISED SERVICE CONTRACT COMPANY-NOT A COVERED ITEM UNDER CUSTOMER'S CONTRACT-ADVISED CUSTOMER-$631.25+TAX TO REPLACE-ADVISED-DECLINED AT THIS TIME-NOTE** ELK GROVE DODGE DOES NOT RECOMMEND DRIVING VEHICLE DUE TO THERMOSTAT FAILURE CAN CAUSE THE ENGINE TO OVERHEAT AND CAUSE CATASTROPHIC DAMAGE TO ENGINE-ADVISED CUSTOMER AND WILL TAKE AT THEIR OWN RISK!!!! | Cooling System Service¦Oil &amp; Filter Change¦Wiper Blade Service
223642 | ¦ 60467 PERFORM COMPLIMENTARY MULTI POINT VISUAL INSPECTION. CHECK AND SET TIRE PRESSURES. ALSO RECOMMEND:FRONT AND REAR WIPER BLADES/OIL AND FILTER DUE-SEE ATTACHED INSPECTION SHEET.¦ 60467 100 VERIFIED CUSTOMER CONCERN, FOUND STORED CODE P0128 THERMOSTAT RATIONALITY. NO VISIBLE COOLANT LEAKS FOUND. NO RELATED SYMPTOMS FOUND. SUSPECT FAULTY THERMOSTAT. RECOMMEND REPLACING THERMOSTAT AND ADD COOLANT THEN REEVALUATE CONCERN-ADVISED SERVICE CONTRACT COMPANY-NOT A COVERED ITEM UNDER CUSTOMER'S CONTRACT-ADVISED CUSTOMER-$631.25+TAX TO REPLACE-ADVISED-DECLINED AT THIS TIME-NOTE** ELK GROVE DODGE DOES NOT RECOMMEND DRIVING VEHICLE DUE TO THERMOSTAT FAILURE CAN CAUSE THE ENGINE TO OVERHEAT AND CAUSE CATASTROPHIC DAMAGE TO ENGINE-ADVISED CUSTOMER AND WILL TAKE AT THEIR OWN RISK!!!! | Cooling System Service¦Oil &amp; Filter Change¦Wiper Blade Service
223670 | ¦ RECOMMEND REPLACING CABIN FILTER AND | Cabin Air Filter Service
223678 | ¦ CODE P1819 - SHIFT ACTUATOR CIRCUIT STORED, WAS TOLD AFTER STARTED DIAG ABOUT PREVIOUS REPAIR WITH 4WD SWITCH, CHECKED SWITCHES ON T-CASE, FOUND 4WD SWITCH NOT FULLY SEATED AND FOUND SWITCH CONNECTOR WOULD NOTLOCK INTO PLACE, WEDGED A PIECE OF PLASTIC BEHIND CONNECTOR TO LOCK TAB DOWN, CODE WOULD STILL NOT CLEAR, 4WD CONTROL UNIT FUSED ARE GOOD, CONTROL UNIT HAS POWER AND GROUND BECAUSE I CAN ACCESS IT WITH CONSULT, ESM HAD ME CHECKING TRANSFER RALWAY 1 & 2, SWAPPED RELAYS WITH KNOWN GOOD AND GOT T-CASE TO SHIFT TO 2HI, REPLACED RELAY, AFTER REPLACING RELAY, T-CASE SHIFTED TWICE THEN QUIT, CONTROL UNIT HAS POWER AND GROUND, CHECKING INPUT/OUTPUT SIGNALS OF CONTROL UNIT SHIFT ACTUATOR MOTOR RELAY MONITOR DOES NOT CHANGE, MOTOR RELAY IS PART OF CONTROL UNIT, REC REPLACING FAILED TCU DO TO INTERNAL RELAY FAILURE, AFTER REPLACING CONTROL UNIT, NOW HAVE SIGNAL COMING FROM ECU INTERNAL RELAY, STILL NOT ENGAGING BUT NOW HAVE POWER TO ACTUATOR, FOUND TRANSFER CASE RELAY ACTUATOR HAS MECHANICAL FAILURE, TRANSFER CASE RELAY ACTUATOR FORCED TO MUCH RESISTANCE IN ELECTRICAL SYSTEM CAUSING OTHER FAILURES./RECOMMEND REPLACING TRANSFER CASE RELAY ACTUATOR | Electrical Service¦Transmission Service
223678 | ¦ CODE P1819 - SHIFT ACTUATOR CIRCUIT STORED, WAS TOLD AFTER STARTED DIAG ABOUT PREVIOUS REPAIR WITH 4WD SWITCH, CHECKED SWITCHES ON T-CASE, FOUND 4WD SWITCH NOT FULLY SEATED AND FOUND SWITCH CONNECTOR WOULD NOTLOCK INTO PLACE, WEDGED A PIECE OF PLASTIC BEHIND CONNECTOR TO LOCK TAB DOWN, CODE WOULD STILL NOT CLEAR, 4WD CONTROL UNIT FUSED ARE GOOD, CONTROL UNIT HAS POWER AND GROUND BECAUSE I CAN ACCESS IT WITH CONSULT, ESM HAD ME CHECKING TRANSFER RALWAY 1 & 2, SWAPPED RELAYS WITH KNOWN GOOD AND GOT T-CASE TO SHIFT TO 2HI, REPLACED RELAY, AFTER REPLACING RELAY, T-CASE SHIFTED TWICE THEN QUIT, CONTROL UNIT HAS POWER AND GROUND, CHECKING INPUT/OUTPUT SIGNALS OF CONTROL UNIT SHIFT ACTUATOR MOTOR RELAY MONITOR DOES NOT CHANGE, MOTOR RELAY IS PART OF CONTROL UNIT, REC REPLACING FAILED TCU DO TO INTERNAL RELAY FAILURE, AFTER REPLACING CONTROL UNIT, NOW HAVE SIGNAL COMING FROM ECU INTERNAL RELAY, STILL NOT ENGAGING BUT NOW HAVE POWER TO ACTUATOR, FOUND TRANSFER CASE RELAY ACTUATOR HAS MECHANICAL FAILURE, TRANSFER CASE RELAY ACTUATOR FORCED TO MUCH RESISTANCE IN ELECTRICAL SYSTEM CAUSING OTHER FAILURES./RECOMMEND REPLACING TRANSFER CASE RELAY ACTUATOR | Electrical Service¦Transmission Service
223703 | ¦ RECOMMEND ENGINE AIR FILTER $44.95 TRANSMISSION FLUID SERVICE $129.95 | Air Filter Service¦Transmission Flush Service
223703 | ¦ RECOMMEND ENGINE AIR FILTER $44.95 TRANSMISSION FLUID SERVICE $129.95 | Air Filter Service¦Transmission Flush Service
223731 | ¦ 59982 INSPECTED OCCUPANT RESTRAINT CONTROL MODULE FLASHED PREVIOUSLY ON LINE H.¦ 59982 PERFORMED U61 RECALL FLASHED POWER CONTROL MODULE 68153768AI TO AL CLEARED CODES OKAY ATTHIS TIME.¦ 59982 PEROFRMED T79 RECALL INSPECTED SHIFTER OKAY AT THIS TIME FLASHED BODY CONTROL MODULE 68193738AB TO 68236152AD CLEARED CODES OKAY AT THIS TIME.¦ 59982 PERFORMED U53 RECALL PERFORMED FLASHED OCCUPANT RESTRAINT MODULE 68085881AH TO 68346715AC CLEARED CODES INITIALIZED ABS MODULE OKAY AT THIS TIME.¦ 59982 PERFORM COMPLIMENTARY MULTI POINT VISUAL INSPECTION. CHECK AND SET TIRE PRESSURES. RECOMMEND FRONT AND REAR BRAKES SOON-$325.00+TAX PER AXLE/TRANS,PAN GASKET STARTING TO LEAK-RECOMMEND TRANSMISSION FLUID SERVICE-DUE-$269.95+TAX/COOLANT FLUSH DUE AT 60K-$169.95+TAX | Brake Service¦Transmission Service¦Engine Service
223731 | ¦ 59982 INSPECTED OCCUPANT RESTRAINT CONTROL MODULE FLASHED PREVIOUSLY ON LINE H.¦ 59982 PERFORMED U61 RECALL FLASHED POWER CONTROL MODULE 68153768AI TO AL CLEARED CODES OKAY ATTHIS TIME.¦ 59982 PEROFRMED T79 RECALL INSPECTED SHIFTER OKAY AT THIS TIME FLASHED BODY CONTROL MODULE 68193738AB TO 68236152AD CLEARED CODES OKAY AT THIS TIME.¦ 59982 PERFORMED U53 RECALL PERFORMED FLASHED OCCUPANT RESTRAINT MODULE 68085881AH TO 68346715AC CLEARED CODES INITIALIZED ABS MODULE OKAY AT THIS TIME.¦ 59982 PERFORM COMPLIMENTARY MULTI POINT VISUAL INSPECTION. CHECK AND SET TIRE PRESSURES. RECOMMEND FRONT AND REAR BRAKES SOON-$325.00+TAX PER AXLE/TRANS,PAN GASKET STARTING TO LEAK-RECOMMEND TRANSMISSION FLUID SERVICE-DUE-$269.95+TAX/COOLANT FLUSH DUE AT 60K-$169.95+TAX | Brake Service¦Transmission Service¦Engine Service
223731 | ¦ 59982 INSPECTED OCCUPANT RESTRAINT CONTROL MODULE FLASHED PREVIOUSLY ON LINE H.¦ 59982 PERFORMED U61 RECALL FLASHED POWER CONTROL MODULE 68153768AI TO AL CLEARED CODES OKAY ATTHIS TIME.¦ 59982 PEROFRMED T79 RECALL INSPECTED SHIFTER OKAY AT THIS TIME FLASHED BODY CONTROL MODULE 68193738AB TO 68236152AD CLEARED CODES OKAY AT THIS TIME.¦ 59982 PERFORMED U53 RECALL PERFORMED FLASHED OCCUPANT RESTRAINT MODULE 68085881AH TO 68346715AC CLEARED CODES INITIALIZED ABS MODULE OKAY AT THIS TIME.¦ 59982 PERFORM COMPLIMENTARY MULTI POINT VISUAL INSPECTION. CHECK AND SET TIRE PRESSURES. RECOMMEND FRONT AND REAR BRAKES SOON-$325.00+TAX PER AXLE/TRANS,PAN GASKET STARTING TO LEAK-RECOMMEND TRANSMISSION FLUID SERVICE-DUE-$269.95+TAX/COOLANT FLUSH DUE AT 60K-$169.95+TAX | Brake Service¦Transmission Service¦Engine Service
223734 | ¦ RECOMMEND FUEL INDUCTION SERVICE RECOMMEND 2 TIRES.¦ 70364 RECOMMEND FUEL INDUCTION SERVICE RECOMMEND 2 TIRES SOON, DIDNT ROTATE THIS TIME BETTER TIRES ARE ON FRONT | Fuel System Service¦New Tire(s)
223734 | ¦ RECOMMEND FUEL INDUCTION SERVICE RECOMMEND 2 TIRES.¦ 70364 RECOMMEND FUEL INDUCTION SERVICE RECOMMEND 2 TIRES SOON, DIDNT ROTATE THIS TIME BETTER TIRES ARE ON FRONT | Fuel System Service¦New Tire(s)
223757 | ¦ 196394 PERFORMED OIL CHANGE AS PER COUPON.¦ 196394 PERFORMED FUEL FILTER REPLACEMENT.¦ SET TIRE PRESSURE TO 70 PSI. TECH RECOMMENDS RE AR PADS WITHIN 5000-10,000 MILES.¦ 196394 PERFORMED SERP BELT AS PER RECOMMENDATIONS | Brake Service
223867 | ¦ 89232 PERFORMED COMPLIMENTARY MULTI POINT VISUAL INSPECTION. CHECKED AND SET TIRE PRESSURES. RECOMMEND ENGINE AIR FILTER.¦ 89232 REPLACED ENGINE OIL AND FILTER, TOPPED OFF FLUIDS AS NEEDED | Air Filter Service
223868 | ¦ 126678 60 PERFORMED RECALL T79 - 2009 ?2012 ONLY Replace Gearshift Bracket19-T7-91-85.¦ 126678 PERFORMED INSPECTION-ALSO RECOMMEND:POWER STEERING FLUID SERVICE/HAS AN EXHAUST LEAK AT EXHAUST MANIFOLD/BRAKES SOON/WIPER BLADES-SEE ATTACHED INSPECTION SHEET | Brake Service¦Exhaust System Service¦Steering Service¦Wiper Blade Service
223868 | ¦ 126678 60 PERFORMED RECALL T79 - 2009 ?2012 ONLY Replace Gearshift Bracket19-T7-91-85.¦ 126678 PERFORMED INSPECTION-ALSO RECOMMEND:POWER STEERING FLUID SERVICE/HAS AN EXHAUST LEAK AT EXHAUST MANIFOLD/BRAKES SOON/WIPER BLADES-SEE ATTACHED INSPECTION SHEET | Brake Service¦Exhaust System Service¦Steering Service¦Wiper Blade Service
223868 | ¦ 126678 60 PERFORMED RECALL T79 - 2009 ?2012 ONLY Replace Gearshift Bracket19-T7-91-85.¦ 126678 PERFORMED INSPECTION-ALSO RECOMMEND:POWER STEERING FLUID SERVICE/HAS AN EXHAUST LEAK AT EXHAUST MANIFOLD/BRAKES SOON/WIPER BLADES-SEE ATTACHED INSPECTION SHEET | Brake Service¦Exhaust System Service¦Steering Service¦Wiper Blade Service
223868 | ¦ 126678 60 PERFORMED RECALL T79 - 2009 ?2012 ONLY Replace Gearshift Bracket19-T7-91-85.¦ 126678 PERFORMED INSPECTION-ALSO RECOMMEND:POWER STEERING FLUID SERVICE/HAS AN EXHAUST LEAK AT EXHAUST MANIFOLD/BRAKES SOON/WIPER BLADES-SEE ATTACHED INSPECTION SHEET | Brake Service¦Exhaust System Service¦Steering Service¦Wiper Blade Service
223888 | ¦ Po# - 4541861WEB. Your claim for items: Lof; Re gular - 62.00, Tire Rotation; Srv - 15.00, tota ls $77.00.¦ 16789 VEH NEEDS CABIN AIR FILTER , WORK DECLINED' ' | Cabin Air Filter Service
223946 | ¦ 91180 ENGINE OIL LOW COOLANT LOW BRAKE FLUID LOW OIL COOLER LEAKING TIRES MISMATCH RECOMMEND BRAKE INSPECTION SPARK PLUGS 100K SERVICE.¦ 91180 150 VERIFIED CONCERN CHECKED FOR CODES IN SYSTEM AND RFH HAS CODES B1A35-00 UNIDENTIFIED KEY COMMUNICATION ERROR AND B22A9-00 ECU INTERNAL PERFORMANCE. CHECKED FOR POWER AND GROUND GOING TO THE RADIO FREQUENCY HUB MODULE (RFH) AND ALL OK AT THIS TIME. UPON FURTHER DIAGNOSIS GOT A BLANK KEY FROM PARTS DEPARTMENT AND TESTED IGNITION ON WITH THE BLANK KEY AND ALL LIGHTS TURNED ON AND READ KEY IN IGNITION. SUSPECT BOTH KEYS BAD. RECOMMEND TO REPLACE AND PROGRAM KEYS. PROGRAMMED NEW KEY AND STARTED VEHICLE ALL OK AT THIS TIME. | 100,000 Mile Service
223947 | ¦ 136804 REMOVED DAMAGED HEAT SHIELD, RECOMMEND 120K SERVICE | 120,000 Mile Service
224045 | ¦ WAIT CREATED 2019-02-12 02:08:00PM TAKEN BY STE PHANIE SPENCER.¦ 50808 STATE INSPECTION DONE AS REQUESTED.¦ 50808 SYNTHETIC ENGINE OIL AND FILTER SERVICE/CHANGE DONE AS REQUESTED.¦ 50808 MULTI-POINT INSPECTION AND BATTERY PRINTOUT DONE AS REQUESTED ENGINE AIR FILTER NEEDED AND POLLEN FILTER RECOMMENDED.¦ 50808 CENTER CONSOL NEEDS REPAIR KIT PLUS .6 HRE. LABOR.¦ 50808 TIRE ROTATION DONE AS REQUESTED WHEEL TORQUE @ 100 FT. LBS. | Cabin Air Filter Service
224054 | ¦ 29110 OIL AND FILTER CHANGE, TIRE PRESSURES SET AT 35 PSI. TOPPED OFF FLUIDS AS NEEDED..¦ 29110 REC, BRAKE FLUSH | Brake Fluid Service
224080 | ¦ 167668 PERFORMED COOLING SYSTEM LEAK CHECK, FOUND HVAC SYSTEM HEATER CORE LEAKING. NEEDS HEATER CORE REPLACED, ESTIMATE= $1125.00+TAX. DECLINED AT THIS TIME. TOPPED OFF COOLANT LEVEL IN EXPANSION RESERVOIR..¦ 167668 PERFORMED DTC READ OUT, CODE ECM-4308 LEAK DIAGNOSTIC-MINOR LEAK STORED, VISUALLY INSPECTED EVAP SYSTEM, FOUND VENT HOSE GOING TO TOP OF FUEL TANK DETERIORATED/CRACKING CAUSING LEAK. RECOMMEND REPLACING EVAP VENT HOSE & RETEST SYSTEM FOR POSSIBLE OTHER LEAKS, ESTIMATE= $350.00+TAX. DECLINED AT THIS TIME | Engine Service¦Hose Service
224080 | ¦ 167668 PERFORMED COOLING SYSTEM LEAK CHECK, FOUND HVAC SYSTEM HEATER CORE LEAKING. NEEDS HEATER CORE REPLACED, ESTIMATE= $1125.00+TAX. DECLINED AT THIS TIME. TOPPED OFF COOLANT LEVEL IN EXPANSION RESERVOIR..¦ 167668 PERFORMED DTC READ OUT, CODE ECM-4308 LEAK DIAGNOSTIC-MINOR LEAK STORED, VISUALLY INSPECTED EVAP SYSTEM, FOUND VENT HOSE GOING TO TOP OF FUEL TANK DETERIORATED/CRACKING CAUSING LEAK. RECOMMEND REPLACING EVAP VENT HOSE & RETEST SYSTEM FOR POSSIBLE OTHER LEAKS, ESTIMATE= $350.00+TAX. DECLINED AT THIS TIME | Engine Service¦Hose Service
224084 | ¦ 127216 PERFORMED ENGINE OIL AND FILTER CHANGE USING GENUINE ACURA PARTS.¦ 127216 PERFORMED MULTI-POINT INSPECTION PER ATTACHED INSPECTION SHEET.¦ 127216 adjusted tires to 35 psi.¦ NEEDS REAR BRAKES #4 SPARK PLUGS #5 COOLING SYSTEM FLUSH | Brake Service¦Cooling System Service¦Spark Plugs
224084 | ¦ 127216 PERFORMED ENGINE OIL AND FILTER CHANGE USING GENUINE ACURA PARTS.¦ 127216 PERFORMED MULTI-POINT INSPECTION PER ATTACHED INSPECTION SHEET.¦ 127216 adjusted tires to 35 psi.¦ NEEDS REAR BRAKES #4 SPARK PLUGS #5 COOLING SYSTEM FLUSH | Brake Service¦Cooling System Service¦Spark Plugs
224084 | ¦ 127216 PERFORMED ENGINE OIL AND FILTER CHANGE USING GENUINE ACURA PARTS.¦ 127216 PERFORMED MULTI-POINT INSPECTION PER ATTACHED INSPECTION SHEET.¦ 127216 adjusted tires to 35 psi.¦ NEEDS REAR BRAKES #4 SPARK PLUGS #5 COOLING SYSTEM FLUSH | Brake Service¦Cooling System Service¦Spark Plugs
224174 | ¦ CHECK TIRE PRESSURE, BASIC VEHICLE INSP. RESET MAINT LIGHT.. THE EXHAUST GOT LOUD AND THE LOWER SPLASH SHEILD IS HANING DOWN. CHECK AND ADVISE. --SENT PHOTO OF THE EXHUAST TO THE CUSTOMER. ADVISED HER TO TAKE TO A MUFFLER SHOP TO HAVE IT WELDED TO CORRECT THE LEAK.. --DONE.¦ CHECK TIRE PRESSURE, BASIC VEHICLE INSP. RESET MAINT LIGHT..¦ --DONE | Exhaust System Service
224178 | ¦ DRAINED COOLING SYSTEM REPLACED LEFT LOWER.¦ PERFORMED BRAKE FLUID EXCHANGE..¦ REPLACED BATTERY RESET BATTERY MONITORING.¦ RECOMMEND BOTH FRONT BRAKE ROTORS (PULSATION). | Brake Service
224197 | ¦ 59063 PERFORMED INSPECTION. TECH VERIFIED FAILURE TO WINDSHIELD WASHER PUMP AND RECOMMENDS TO REPLACE. TECH REPLACED PUMP AND VERIFIED SPRAY NOZZLES ARE SPRAYING AS DESIGNED AT THIS TIME..¦ SET TIRE PRESSURE TO 33 PSI | Body Repair
224291 | ¦ SET TIRE PRESSURE TO 36 PSI TECH RECOMMENDS BLOWER MOTOR EST 270.00.¦ 92460 Drain and Refill Engine Oil Replace Engine Oil Filter Tire Rotate REPLACED SPARK PLUGS Replace Drive Belt Replace Trans Fluid and Filter Install Windshield Washer Solvent Install Advanced Engine Treatment Perform The Battery Cleaning Service and Install Pads Fuel Injection Service Perform Fuel Induction Service Perform Brake Fluid Exchange Perform Crank Case Cleaning Service Perform Throttle Body Cleaning Service Inspections Brake lining: LF ___4__ RF __4___LR __10___RR __10___ Tire condition: LF __6___ RF __6___ LR __6___ RR __6___ Tire pressure: LF__36___ RF__36___ LR ___36__ RR__36___ Check battery and report condition: Pass __X___ Fail _____ Inspect Accesory drive belt(s) Inspect battery state of health pass__X___ Fail_____ Inspect brake fluid level Inspect brake system (lines, hoses and parking brake) Inspect Clutch operation (if equipped) Inspect Constant velocity drive axle boots (if equipped) Inspect coolant recovery reservoir level Inspect Cooling system mixture/leaks Inspect Differential fluid level (if applicable) Inspect Drive shaft, transmission, u-joint and shift linkage (if equipped) and lubricate (as needed) Inspect Engine air filter Inspect Engine cooling system, radiator, hoses and clamps Inspect engine oil level Inspect Exhaust system for leaks, damage, loose parts Inspect HVAC system and hoses/lines for leaks and damage Inspect Operation of interior lights / exterior lights Inspect power steering fluid level Inspect Shocks/struts Inspect Suspension compenents for leaks and/or damage Inspect Transfer case fluid level (if applicable) Inspect transmission fluid (if equipped with dip stick) Inspect Windshield for cracks, chips and pitting Inspect windshield washer solvent Inspect Windshield washer spray pattern Inspect Windshield wiper blades Operation of horn | Air Conditioning Service
224334 | ¦ 188365 multiple issues. there is a p/s leak from high pressure hose/pump/res./ and res hose $1382. also there is some ratcheting noise from behind the timing belt cover. will need to disassemble to further diagnose. possible timing belt tensioner. recommend timing belt service with possible tensioner arm and spark plugs $1670, the front and side engine mounts bad $853. has self tapping oil drain plug. will need an oil pan $577. valve cover gaskets leaking, recommend valve adjust with gaskets $500. the right rear shock is blown out. recommend rear shocks $654. recommend 180,000 mile service $450, coolant flush(was low) $125, fuel induction service $130, and wiper blades $95..¦ RECOMMEND REAR SHOCKS. RECOMMEND RIGHT FRONT IN NER FENDER AND BELLY PAN $306. RECOMMEND VALVE ADJUSTMENT WITH VALVE COVER GASKETS. RECOMMEND OIL PAN REPLACEMENT. RECOMMEND FRONT AND SIDE M OTOR MOUNTS. RECOMMEND WIPER BLADES. RECOMMEND POWER STEERING PUMP, HOSE AND RESORVIOR. RECOMM END TIMING BELT SERVICE WITH SPARK PLUGS AND TR ENSIONER ARM. RECOMMEND 180K SERVICE. RECOMMEND COOLANT. RECOMMEND FUEL INDUCTION SERVICE.¦ 188365 installed 2 belly pan clips. the belly pan and right front inner fender are busted up. recommend replacement. | 180,000 Mile Service¦Body Repair¦Cooling System Service¦Engine Service¦Fuel System Service¦Hose Service¦Steering Service¦Suspension Service¦Wiper Blade Service
224334 | ¦ 188365 multiple issues. there is a p/s leak from high pressure hose/pump/res./ and res hose $1382. also there is some ratcheting noise from behind the timing belt cover. will need to disassemble to further diagnose. possible timing belt tensioner. recommend timing belt service with possible tensioner arm and spark plugs $1670, the front and side engine mounts bad $853. has self tapping oil drain plug. will need an oil pan $577. valve cover gaskets leaking, recommend valve adjust with gaskets $500. the right rear shock is blown out. recommend rear shocks $654. recommend 180,000 mile service $450, coolant flush(was low) $125, fuel induction service $130, and wiper blades $95..¦ RECOMMEND REAR SHOCKS. RECOMMEND RIGHT FRONT IN NER FENDER AND BELLY PAN $306. RECOMMEND VALVE ADJUSTMENT WITH VALVE COVER GASKETS. RECOMMEND OIL PAN REPLACEMENT. RECOMMEND FRONT AND SIDE M OTOR MOUNTS. RECOMMEND WIPER BLADES. RECOMMEND POWER STEERING PUMP, HOSE AND RESORVIOR. RECOMM END TIMING BELT SERVICE WITH SPARK PLUGS AND TR ENSIONER ARM. RECOMMEND 180K SERVICE. RECOMMEND COOLANT. RECOMMEND FUEL INDUCTION SERVICE.¦ 188365 installed 2 belly pan clips. the belly pan and right front inner fender are busted up. recommend replacement. | 180,000 Mile Service¦Body Repair¦Cooling System Service¦Engine Service¦Fuel System Service¦Hose Service¦Steering Service¦Suspension Service¦Wiper Blade Service
224334 | ¦ 188365 multiple issues. there is a p/s leak from high pressure hose/pump/res./ and res hose $1382. also there is some ratcheting noise from behind the timing belt cover. will need to disassemble to further diagnose. possible timing belt tensioner. recommend timing belt service with possible tensioner arm and spark plugs $1670, the front and side engine mounts bad $853. has self tapping oil drain plug. will need an oil pan $577. valve cover gaskets leaking, recommend valve adjust with gaskets $500. the right rear shock is blown out. recommend rear shocks $654. recommend 180,000 mile service $450, coolant flush(was low) $125, fuel induction service $130, and wiper blades $95..¦ RECOMMEND REAR SHOCKS. RECOMMEND RIGHT FRONT IN NER FENDER AND BELLY PAN $306. RECOMMEND VALVE ADJUSTMENT WITH VALVE COVER GASKETS. RECOMMEND OIL PAN REPLACEMENT. RECOMMEND FRONT AND SIDE M OTOR MOUNTS. RECOMMEND WIPER BLADES. RECOMMEND POWER STEERING PUMP, HOSE AND RESORVIOR. RECOMM END TIMING BELT SERVICE WITH SPARK PLUGS AND TR ENSIONER ARM. RECOMMEND 180K SERVICE. RECOMMEND COOLANT. RECOMMEND FUEL INDUCTION SERVICE.¦ 188365 installed 2 belly pan clips. the belly pan and right front inner fender are busted up. recommend replacement. | 180,000 Mile Service¦Body Repair¦Cooling System Service¦Engine Service¦Fuel System Service¦Hose Service¦Steering Service¦Suspension Service¦Wiper Blade Service
224334 | ¦ 188365 multiple issues. there is a p/s leak from high pressure hose/pump/res./ and res hose $1382. also there is some ratcheting noise from behind the timing belt cover. will need to disassemble to further diagnose. possible timing belt tensioner. recommend timing belt service with possible tensioner arm and spark plugs $1670, the front and side engine mounts bad $853. has self tapping oil drain plug. will need an oil pan $577. valve cover gaskets leaking, recommend valve adjust with gaskets $500. the right rear shock is blown out. recommend rear shocks $654. recommend 180,000 mile service $450, coolant flush(was low) $125, fuel induction service $130, and wiper blades $95..¦ RECOMMEND REAR SHOCKS. RECOMMEND RIGHT FRONT IN NER FENDER AND BELLY PAN $306. RECOMMEND VALVE ADJUSTMENT WITH VALVE COVER GASKETS. RECOMMEND OIL PAN REPLACEMENT. RECOMMEND FRONT AND SIDE M OTOR MOUNTS. RECOMMEND WIPER BLADES. RECOMMEND POWER STEERING PUMP, HOSE AND RESORVIOR. RECOMM END TIMING BELT SERVICE WITH SPARK PLUGS AND TR ENSIONER ARM. RECOMMEND 180K SERVICE. RECOMMEND COOLANT. RECOMMEND FUEL INDUCTION SERVICE.¦ 188365 installed 2 belly pan clips. the belly pan and right front inner fender are busted up. recommend replacement. | 180,000 Mile Service¦Body Repair¦Cooling System Service¦Engine Service¦Fuel System Service¦Hose Service¦Steering Service¦Suspension Service¦Wiper Blade Service
224334 | ¦ 188365 multiple issues. there is a p/s leak from high pressure hose/pump/res./ and res hose $1382. also there is some ratcheting noise from behind the timing belt cover. will need to disassemble to further diagnose. possible timing belt tensioner. recommend timing belt service with possible tensioner arm and spark plugs $1670, the front and side engine mounts bad $853. has self tapping oil drain plug. will need an oil pan $577. valve cover gaskets leaking, recommend valve adjust with gaskets $500. the right rear shock is blown out. recommend rear shocks $654. recommend 180,000 mile service $450, coolant flush(was low) $125, fuel induction service $130, and wiper blades $95..¦ RECOMMEND REAR SHOCKS. RECOMMEND RIGHT FRONT IN NER FENDER AND BELLY PAN $306. RECOMMEND VALVE ADJUSTMENT WITH VALVE COVER GASKETS. RECOMMEND OIL PAN REPLACEMENT. RECOMMEND FRONT AND SIDE M OTOR MOUNTS. RECOMMEND WIPER BLADES. RECOMMEND POWER STEERING PUMP, HOSE AND RESORVIOR. RECOMM END TIMING BELT SERVICE WITH SPARK PLUGS AND TR ENSIONER ARM. RECOMMEND 180K SERVICE. RECOMMEND COOLANT. RECOMMEND FUEL INDUCTION SERVICE.¦ 188365 installed 2 belly pan clips. the belly pan and right front inner fender are busted up. recommend replacement. | 180,000 Mile Service¦Body Repair¦Cooling System Service¦Engine Service¦Fuel System Service¦Hose Service¦Steering Service¦Suspension Service¦Wiper Blade Service
224334 | ¦ 188365 multiple issues. there is a p/s leak from high pressure hose/pump/res./ and res hose $1382. also there is some ratcheting noise from behind the timing belt cover. will need to disassemble to further diagnose. possible timing belt tensioner. recommend timing belt service with possible tensioner arm and spark plugs $1670, the front and side engine mounts bad $853. has self tapping oil drain plug. will need an oil pan $577. valve cover gaskets leaking, recommend valve adjust with gaskets $500. the right rear shock is blown out. recommend rear shocks $654. recommend 180,000 mile service $450, coolant flush(was low) $125, fuel induction service $130, and wiper blades $95..¦ RECOMMEND REAR SHOCKS. RECOMMEND RIGHT FRONT IN NER FENDER AND BELLY PAN $306. RECOMMEND VALVE ADJUSTMENT WITH VALVE COVER GASKETS. RECOMMEND OIL PAN REPLACEMENT. RECOMMEND FRONT AND SIDE M OTOR MOUNTS. RECOMMEND WIPER BLADES. RECOMMEND POWER STEERING PUMP, HOSE AND RESORVIOR. RECOMM END TIMING BELT SERVICE WITH SPARK PLUGS AND TR ENSIONER ARM. RECOMMEND 180K SERVICE. RECOMMEND COOLANT. RECOMMEND FUEL INDUCTION SERVICE.¦ 188365 installed 2 belly pan clips. the belly pan and right front inner fender are busted up. recommend replacement. | 180,000 Mile Service¦Body Repair¦Cooling System Service¦Engine Service¦Fuel System Service¦Hose Service¦Steering Service¦Suspension Service¦Wiper Blade Service
224334 | ¦ 188365 multiple issues. there is a p/s leak from high pressure hose/pump/res./ and res hose $1382. also there is some ratcheting noise from behind the timing belt cover. will need to disassemble to further diagnose. possible timing belt tensioner. recommend timing belt service with possible tensioner arm and spark plugs $1670, the front and side engine mounts bad $853. has self tapping oil drain plug. will need an oil pan $577. valve cover gaskets leaking, recommend valve adjust with gaskets $500. the right rear shock is blown out. recommend rear shocks $654. recommend 180,000 mile service $450, coolant flush(was low) $125, fuel induction service $130, and wiper blades $95..¦ RECOMMEND REAR SHOCKS. RECOMMEND RIGHT FRONT IN NER FENDER AND BELLY PAN $306. RECOMMEND VALVE ADJUSTMENT WITH VALVE COVER GASKETS. RECOMMEND OIL PAN REPLACEMENT. RECOMMEND FRONT AND SIDE M OTOR MOUNTS. RECOMMEND WIPER BLADES. RECOMMEND POWER STEERING PUMP, HOSE AND RESORVIOR. RECOMM END TIMING BELT SERVICE WITH SPARK PLUGS AND TR ENSIONER ARM. RECOMMEND 180K SERVICE. RECOMMEND COOLANT. RECOMMEND FUEL INDUCTION SERVICE.¦ 188365 installed 2 belly pan clips. the belly pan and right front inner fender are busted up. recommend replacement. | 180,000 Mile Service¦Body Repair¦Cooling System Service¦Engine Service¦Fuel System Service¦Hose Service¦Steering Service¦Suspension Service¦Wiper Blade Service
224334 | ¦ 188365 multiple issues. there is a p/s leak from high pressure hose/pump/res./ and res hose $1382. also there is some ratcheting noise from behind the timing belt cover. will need to disassemble to further diagnose. possible timing belt tensioner. recommend timing belt service with possible tensioner arm and spark plugs $1670, the front and side engine mounts bad $853. has self tapping oil drain plug. will need an oil pan $577. valve cover gaskets leaking, recommend valve adjust with gaskets $500. the right rear shock is blown out. recommend rear shocks $654. recommend 180,000 mile service $450, coolant flush(was low) $125, fuel induction service $130, and wiper blades $95..¦ RECOMMEND REAR SHOCKS. RECOMMEND RIGHT FRONT IN NER FENDER AND BELLY PAN $306. RECOMMEND VALVE ADJUSTMENT WITH VALVE COVER GASKETS. RECOMMEND OIL PAN REPLACEMENT. RECOMMEND FRONT AND SIDE M OTOR MOUNTS. RECOMMEND WIPER BLADES. RECOMMEND POWER STEERING PUMP, HOSE AND RESORVIOR. RECOMM END TIMING BELT SERVICE WITH SPARK PLUGS AND TR ENSIONER ARM. RECOMMEND 180K SERVICE. RECOMMEND COOLANT. RECOMMEND FUEL INDUCTION SERVICE.¦ 188365 installed 2 belly pan clips. the belly pan and right front inner fender are busted up. recommend replacement. | 180,000 Mile Service¦Body Repair¦Cooling System Service¦Engine Service¦Fuel System Service¦Hose Service¦Steering Service¦Suspension Service¦Wiper Blade Service
224334 | ¦ 188365 multiple issues. there is a p/s leak from high pressure hose/pump/res./ and res hose $1382. also there is some ratcheting noise from behind the timing belt cover. will need to disassemble to further diagnose. possible timing belt tensioner. recommend timing belt service with possible tensioner arm and spark plugs $1670, the front and side engine mounts bad $853. has self tapping oil drain plug. will need an oil pan $577. valve cover gaskets leaking, recommend valve adjust with gaskets $500. the right rear shock is blown out. recommend rear shocks $654. recommend 180,000 mile service $450, coolant flush(was low) $125, fuel induction service $130, and wiper blades $95..¦ RECOMMEND REAR SHOCKS. RECOMMEND RIGHT FRONT IN NER FENDER AND BELLY PAN $306. RECOMMEND VALVE ADJUSTMENT WITH VALVE COVER GASKETS. RECOMMEND OIL PAN REPLACEMENT. RECOMMEND FRONT AND SIDE M OTOR MOUNTS. RECOMMEND WIPER BLADES. RECOMMEND POWER STEERING PUMP, HOSE AND RESORVIOR. RECOMM END TIMING BELT SERVICE WITH SPARK PLUGS AND TR ENSIONER ARM. RECOMMEND 180K SERVICE. RECOMMEND COOLANT. RECOMMEND FUEL INDUCTION SERVICE.¦ 188365 installed 2 belly pan clips. the belly pan and right front inner fender are busted up. recommend replacement. | 180,000 Mile Service¦Body Repair¦Cooling System Service¦Engine Service¦Fuel System Service¦Hose Service¦Steering Service¦Suspension Service¦Wiper Blade Service
224389 | ¦ 46224 40 REPLACE ENGINE OIL AND FILTER, TOP OFF FLUIDS AS NEEDED.¦ 46224 50 VERIFIED CUSTOMER CONCERN HAS BRAKE SQUEEK IN FRONT. REMOVED TIRE FOUND FRONT BRAKES AT 2 MM REC FRONT PADS AND RESURFACE ROTORS ALL 4 TIRES NEED REPLACED AND ALIGNMENT PERFORMED CUSTOMER ADVISED.¦ 46224 150 REPLACE FRONT BRAKE PADS, RESURFACE ROTORS RECHECK OK AT THIS TIME.¦ 46224 30 ROTATE TIRES FRONT TO REAR, SET TIRE PRESSURES TO SPECS..¦ 46224 PERFORM COMPLIMENTARY MULTI POINT VISUAL INSPECTION. CHECK AND SET TIRE PRESSURES. | New Tire(s)
224410 | ¦ 51826 COMPLETED MULTI POINT. FOUND REAR TIRES AT 4/32NDS, RECOMMEND REPLACING REAR TIRES SOON.¦ COMPLETED 60K.= 4.20.¦ PERFORM A ONE TIME 4 WHEEL COMPUTERIZED ALIGNMENT.¦ WSA-B18FF2A0 Contact Mobile (214) 497-4356.¦ REPLACED BATTERIES IN BOTH KEYS..¦ 51830.¦ MOUNT AND BALANCE TWO NEW TIRES AND BALANCE AND ROTATE THE OTHER TWO; MICHELIN LATITUDE TOUR HP 235/60R18 102V. | New Tire(s)
224513 | ¦ RECOMMEND: B12 SERVICE | Recommended Service
224514 | ¦ 115297 PERFORMED MULTI-POINT INSPECTION PER ATTACHED INSPECTION SHEET.¦ 115297 ADJUST TIRES TO 35PSI.¦ 115297 PERFORMED 3 SERVICE: DRAINED AND REFILLED TRANSMISSION FLUID, DRAINED AND REFILLED TRANSFER CASE FLUID (IF APPLICABLE) WITH ACURA GENUINE FLUID..¦ WHEELS $488.25 EA. TIRES $211.46 EA. TPMS $53.38 EA. RECOMMEND: BRAKE AND POWER STEERING FLUID SERVI CE, POLLEN AND AIR FILTER, DIFFERNETIAL SERVICE , TIMING BELT SERVICE, TIRES AND ALIGNMENT.¦ 115297 PERFORMED A1 SERVICE (SERVICE INCLUDES SUBMENU ITEMS PER CHECKLIST) - ELK GROVE ACURA - MINIMUM SERVICE (A) Replace Engine Oil and Filter Install Windshield Wiper Solvent (1) DID NOT Rotate Tires, Check Tire Pressure and Condition Check VIN # for Open Recalls or Campaigns Perform Multi-Point Inspection | Air Filter Service¦Belt Service¦Brake Service¦Cabin Air Filter Service¦Drive Train Service¦New Tire(s)¦Steering Service¦Wheel Alignment Service
224514 | ¦ 115297 PERFORMED MULTI-POINT INSPECTION PER ATTACHED INSPECTION SHEET.¦ 115297 ADJUST TIRES TO 35PSI.¦ 115297 PERFORMED 3 SERVICE: DRAINED AND REFILLED TRANSMISSION FLUID, DRAINED AND REFILLED TRANSFER CASE FLUID (IF APPLICABLE) WITH ACURA GENUINE FLUID..¦ WHEELS $488.25 EA. TIRES $211.46 EA. TPMS $53.38 EA. RECOMMEND: BRAKE AND POWER STEERING FLUID SERVI CE, POLLEN AND AIR FILTER, DIFFERNETIAL SERVICE , TIMING BELT SERVICE, TIRES AND ALIGNMENT.¦ 115297 PERFORMED A1 SERVICE (SERVICE INCLUDES SUBMENU ITEMS PER CHECKLIST) - ELK GROVE ACURA - MINIMUM SERVICE (A) Replace Engine Oil and Filter Install Windshield Wiper Solvent (1) DID NOT Rotate Tires, Check Tire Pressure and Condition Check VIN # for Open Recalls or Campaigns Perform Multi-Point Inspection | Air Filter Service¦Belt Service¦Brake Service¦Cabin Air Filter Service¦Drive Train Service¦New Tire(s)¦Steering Service¦Wheel Alignment Service
224514 | ¦ 115297 PERFORMED MULTI-POINT INSPECTION PER ATTACHED INSPECTION SHEET.¦ 115297 ADJUST TIRES TO 35PSI.¦ 115297 PERFORMED 3 SERVICE: DRAINED AND REFILLED TRANSMISSION FLUID, DRAINED AND REFILLED TRANSFER CASE FLUID (IF APPLICABLE) WITH ACURA GENUINE FLUID..¦ WHEELS $488.25 EA. TIRES $211.46 EA. TPMS $53.38 EA. RECOMMEND: BRAKE AND POWER STEERING FLUID SERVI CE, POLLEN AND AIR FILTER, DIFFERNETIAL SERVICE , TIMING BELT SERVICE, TIRES AND ALIGNMENT.¦ 115297 PERFORMED A1 SERVICE (SERVICE INCLUDES SUBMENU ITEMS PER CHECKLIST) - ELK GROVE ACURA - MINIMUM SERVICE (A) Replace Engine Oil and Filter Install Windshield Wiper Solvent (1) DID NOT Rotate Tires, Check Tire Pressure and Condition Check VIN # for Open Recalls or Campaigns Perform Multi-Point Inspection | Air Filter Service¦Belt Service¦Brake Service¦Cabin Air Filter Service¦Drive Train Service¦New Tire(s)¦Steering Service¦Wheel Alignment Service
224514 | ¦ 115297 PERFORMED MULTI-POINT INSPECTION PER ATTACHED INSPECTION SHEET.¦ 115297 ADJUST TIRES TO 35PSI.¦ 115297 PERFORMED 3 SERVICE: DRAINED AND REFILLED TRANSMISSION FLUID, DRAINED AND REFILLED TRANSFER CASE FLUID (IF APPLICABLE) WITH ACURA GENUINE FLUID..¦ WHEELS $488.25 EA. TIRES $211.46 EA. TPMS $53.38 EA. RECOMMEND: BRAKE AND POWER STEERING FLUID SERVI CE, POLLEN AND AIR FILTER, DIFFERNETIAL SERVICE , TIMING BELT SERVICE, TIRES AND ALIGNMENT.¦ 115297 PERFORMED A1 SERVICE (SERVICE INCLUDES SUBMENU ITEMS PER CHECKLIST) - ELK GROVE ACURA - MINIMUM SERVICE (A) Replace Engine Oil and Filter Install Windshield Wiper Solvent (1) DID NOT Rotate Tires, Check Tire Pressure and Condition Check VIN # for Open Recalls or Campaigns Perform Multi-Point Inspection | Air Filter Service¦Belt Service¦Brake Service¦Cabin Air Filter Service¦Drive Train Service¦New Tire(s)¦Steering Service¦Wheel Alignment Service
224514 | ¦ 115297 PERFORMED MULTI-POINT INSPECTION PER ATTACHED INSPECTION SHEET.¦ 115297 ADJUST TIRES TO 35PSI.¦ 115297 PERFORMED 3 SERVICE: DRAINED AND REFILLED TRANSMISSION FLUID, DRAINED AND REFILLED TRANSFER CASE FLUID (IF APPLICABLE) WITH ACURA GENUINE FLUID..¦ WHEELS $488.25 EA. TIRES $211.46 EA. TPMS $53.38 EA. RECOMMEND: BRAKE AND POWER STEERING FLUID SERVI CE, POLLEN AND AIR FILTER, DIFFERNETIAL SERVICE , TIMING BELT SERVICE, TIRES AND ALIGNMENT.¦ 115297 PERFORMED A1 SERVICE (SERVICE INCLUDES SUBMENU ITEMS PER CHECKLIST) - ELK GROVE ACURA - MINIMUM SERVICE (A) Replace Engine Oil and Filter Install Windshield Wiper Solvent (1) DID NOT Rotate Tires, Check Tire Pressure and Condition Check VIN # for Open Recalls or Campaigns Perform Multi-Point Inspection | Air Filter Service¦Belt Service¦Brake Service¦Cabin Air Filter Service¦Drive Train Service¦New Tire(s)¦Steering Service¦Wheel Alignment Service
224514 | ¦ 115297 PERFORMED MULTI-POINT INSPECTION PER ATTACHED INSPECTION SHEET.¦ 115297 ADJUST TIRES TO 35PSI.¦ 115297 PERFORMED 3 SERVICE: DRAINED AND REFILLED TRANSMISSION FLUID, DRAINED AND REFILLED TRANSFER CASE FLUID (IF APPLICABLE) WITH ACURA GENUINE FLUID..¦ WHEELS $488.25 EA. TIRES $211.46 EA. TPMS $53.38 EA. RECOMMEND: BRAKE AND POWER STEERING FLUID SERVI CE, POLLEN AND AIR FILTER, DIFFERNETIAL SERVICE , TIMING BELT SERVICE, TIRES AND ALIGNMENT.¦ 115297 PERFORMED A1 SERVICE (SERVICE INCLUDES SUBMENU ITEMS PER CHECKLIST) - ELK GROVE ACURA - MINIMUM SERVICE (A) Replace Engine Oil and Filter Install Windshield Wiper Solvent (1) DID NOT Rotate Tires, Check Tire Pressure and Condition Check VIN # for Open Recalls or Campaigns Perform Multi-Point Inspection | Air Filter Service¦Belt Service¦Brake Service¦Cabin Air Filter Service¦Drive Train Service¦New Tire(s)¦Steering Service¦Wheel Alignment Service
224514 | ¦ 115297 PERFORMED MULTI-POINT INSPECTION PER ATTACHED INSPECTION SHEET.¦ 115297 ADJUST TIRES TO 35PSI.¦ 115297 PERFORMED 3 SERVICE: DRAINED AND REFILLED TRANSMISSION FLUID, DRAINED AND REFILLED TRANSFER CASE FLUID (IF APPLICABLE) WITH ACURA GENUINE FLUID..¦ WHEELS $488.25 EA. TIRES $211.46 EA. TPMS $53.38 EA. RECOMMEND: BRAKE AND POWER STEERING FLUID SERVI CE, POLLEN AND AIR FILTER, DIFFERNETIAL SERVICE , TIMING BELT SERVICE, TIRES AND ALIGNMENT.¦ 115297 PERFORMED A1 SERVICE (SERVICE INCLUDES SUBMENU ITEMS PER CHECKLIST) - ELK GROVE ACURA - MINIMUM SERVICE (A) Replace Engine Oil and Filter Install Windshield Wiper Solvent (1) DID NOT Rotate Tires, Check Tire Pressure and Condition Check VIN # for Open Recalls or Campaigns Perform Multi-Point Inspection | Air Filter Service¦Belt Service¦Brake Service¦Cabin Air Filter Service¦Drive Train Service¦New Tire(s)¦Steering Service¦Wheel Alignment Service
224514 | ¦ 115297 PERFORMED MULTI-POINT INSPECTION PER ATTACHED INSPECTION SHEET.¦ 115297 ADJUST TIRES TO 35PSI.¦ 115297 PERFORMED 3 SERVICE: DRAINED AND REFILLED TRANSMISSION FLUID, DRAINED AND REFILLED TRANSFER CASE FLUID (IF APPLICABLE) WITH ACURA GENUINE FLUID..¦ WHEELS $488.25 EA. TIRES $211.46 EA. TPMS $53.38 EA. RECOMMEND: BRAKE AND POWER STEERING FLUID SERVI CE, POLLEN AND AIR FILTER, DIFFERNETIAL SERVICE , TIMING BELT SERVICE, TIRES AND ALIGNMENT.¦ 115297 PERFORMED A1 SERVICE (SERVICE INCLUDES SUBMENU ITEMS PER CHECKLIST) - ELK GROVE ACURA - MINIMUM SERVICE (A) Replace Engine Oil and Filter Install Windshield Wiper Solvent (1) DID NOT Rotate Tires, Check Tire Pressure and Condition Check VIN # for Open Recalls or Campaigns Perform Multi-Point Inspection | Air Filter Service¦Belt Service¦Brake Service¦Cabin Air Filter Service¦Drive Train Service¦New Tire(s)¦Steering Service¦Wheel Alignment Service
224550 | ¦ RECOMMEND NEW FRONT TIRES 4/32.¦ FOUND WHEEL VISUALY BENT. LEFT FRONT OUTER TIE ROD.¦ PREFORMED ALLILGNMENT AND RESET STEERING ANGLE SEN; - STRAIGHT TIME DIAG | New Tire(s)
224553 | ¦ 32936 30 PERFORMED BATTERY TEST ON MAIN BATTERY AND SUPPORT BATTERY. LEVELS SHOW GOOD. NO NEED FOR BATTERY REPLACEMENT AT THIS TIME. VEHICLE NEEDS TO BE DRIVEN MORE OFTEN OR PLACED ON BATTERY CHARGER WHEN NOT DRIVEN. TO KEEP THE MAIN BATTERY UP TO PROPER LEVEL -OP CODE: 31122-2 BATTERY CONDITION CHECK.¦ CUSTOMER REQUESTED A LOANER CREATED 2019-01-24 09:21:00AM TAKEN BY CHARISMA BAKER.¦ 32936 50 -SERVICE 2.0 UPDATE.¦ 32936 -PERFORMED BRAKE INSPECTION FRONT PADS:2MM REAR PADS:3MM RECOMMEND REPLACEMENT OF BRAKE PADS, CUSTOMER DECLINED REPAIR AT THIS TIME (BRAKES NEED TO BE REPLACE SOON IF THEY GO TO MUCH LOWER WILL DAMAGE ROTORS AND CUSTOMER WILL HAVE TO REPLACE ROTORS ALSO) | Brake Service
224582 | ¦ 43128 30 REPLACE ENGINE OIL AND FILTER, TOP OFF FLUIDS AS NEEDED.¦ 43128 PERFORM COMPLIMENTARY MULTI POINT VISUAL INSPECTION. CHECK AND SET TIRE PRESSURES. ENGINE AIR FILTER AND CABIN FILTER DIRTY RECOMMEND REPLACING. | Air Filter Service¦Cabin Air Filter Service
224582 | ¦ 43128 30 REPLACE ENGINE OIL AND FILTER, TOP OFF FLUIDS AS NEEDED.¦ 43128 PERFORM COMPLIMENTARY MULTI POINT VISUAL INSPECTION. CHECK AND SET TIRE PRESSURES. ENGINE AIR FILTER AND CABIN FILTER DIRTY RECOMMEND REPLACING. | Air Filter Service¦Cabin Air Filter Service
224611 | ¦ RECOMMEND ALIGNMENT $99.95 | Wheel Alignment Service
224631 | ¦ WHEEL/TIRE CONCERN - CUSTOMER STATES; BOTH RIGHT SIDE TIRES FLAT.¦ RECOMMENDED MAINTENANCE VEHICLE NEEDS FRONT BRAKE PADS AND ROTORS.RIGHT FRONT BRAKE CALIPER FROZEN,ALSO NEEDS TO BE REPLACE. | Brake Service
224640 | ¦ 116058 REPLACED ENGINE OIL AND FILTER, TOP OFF FLUIDS AS NEEDED.¦ 116058 PERFORMED S43 REPLACED PASSENGER SIDE AIR BAG INFLATOR.¦ 116058 PERFORMED COMPLIMENTARY MULTI POINT VISUAL INSPECTION. CHECK AND SET TIRE PRESSURES. RECOMMEND REPLACE FRONT ROTORS AND BRAKE PADS. FRONT ROTORS ARE STARTING TO GO OUT OF SPEC | Brake Service
224665 | ¦ 91116 PERFORMED INSPECTION, TECH STATES THAT HE WAS UNABLE TO DUPLICATE CONCERN AT THIS TIME. TECH PERFORMED PCM UPDATE FOR SHIFT IMPROVEMENTS. TECH STATES THAT EVERYTHINGS FINE AT THIS TIME. TECH RECOMMENDS TO RESURFACE ROTORS | Brake Service
224670 | ¦ 191292 PERFORMED COMPLIMENTARY MULTI POINT VISUAL INSPECTION. CHECKED AND SET TIRE PRESSURES. RECOMMEND TIMING BELT DUE 100K. RECOMMEND ENGINE AIR FILTER. TRANSMISSION SIDE COVER LEAKING. RECOMMEND FRONT AND REAR MOTOR MOUNTS. BOTH END LINKS BROKEN REAR CAM SEALS BROKEN. RECOMMEND FRONT STRUTS DUE TO MILEAGE. | Air Filter Service¦Belt Service¦Suspension Service
224670 | ¦ 191292 PERFORMED COMPLIMENTARY MULTI POINT VISUAL INSPECTION. CHECKED AND SET TIRE PRESSURES. RECOMMEND TIMING BELT DUE 100K. RECOMMEND ENGINE AIR FILTER. TRANSMISSION SIDE COVER LEAKING. RECOMMEND FRONT AND REAR MOTOR MOUNTS. BOTH END LINKS BROKEN REAR CAM SEALS BROKEN. RECOMMEND FRONT STRUTS DUE TO MILEAGE. | Air Filter Service¦Belt Service¦Suspension Service
224670 | ¦ 191292 PERFORMED COMPLIMENTARY MULTI POINT VISUAL INSPECTION. CHECKED AND SET TIRE PRESSURES. RECOMMEND TIMING BELT DUE 100K. RECOMMEND ENGINE AIR FILTER. TRANSMISSION SIDE COVER LEAKING. RECOMMEND FRONT AND REAR MOTOR MOUNTS. BOTH END LINKS BROKEN REAR CAM SEALS BROKEN. RECOMMEND FRONT STRUTS DUE TO MILEAGE. | Air Filter Service¦Belt Service¦Suspension Service
224678 | ¦ Replaced ignition coil-see job line #3Guest declined spark plug replacement..¦ Set Tire Pressure.¦ ..¦ Replaced cylinder #1 ignition coil. cleared dtc and test drove vehicle. | Spark Plugs
224700 | ¦ RECOMMEND CABIN AND ENGINE AIR FILTERS $105. | Air Filter Service¦Cabin Air Filter Service
224700 | ¦ RECOMMEND CABIN AND ENGINE AIR FILTERS $105. | Air Filter Service¦Cabin Air Filter Service
224701 | ¦ CALL CENTER APPOINTMENT CREATED 2019-02-06 12:5 7:00PM TAKEN BY CARRIE BALL.¦ 1000259 NEEDS REAR DIFF FLUSH, EST 200.00 NEEDS POWER STEERING FLUSH, EST 149.95 NEEDS FUEL SYSTEM FLUSH, EST 179.95 TUNE UP, EST 485.00 COVER AND BRACKETS, EST 140.00 | Drive Train Service¦Fuel System Service¦Steering Service¦Tune Up
224701 | ¦ CALL CENTER APPOINTMENT CREATED 2019-02-06 12:5 7:00PM TAKEN BY CARRIE BALL.¦ 1000259 NEEDS REAR DIFF FLUSH, EST 200.00 NEEDS POWER STEERING FLUSH, EST 149.95 NEEDS FUEL SYSTEM FLUSH, EST 179.95 TUNE UP, EST 485.00 COVER AND BRACKETS, EST 140.00 | Drive Train Service¦Fuel System Service¦Steering Service¦Tune Up
224701 | ¦ CALL CENTER APPOINTMENT CREATED 2019-02-06 12:5 7:00PM TAKEN BY CARRIE BALL.¦ 1000259 NEEDS REAR DIFF FLUSH, EST 200.00 NEEDS POWER STEERING FLUSH, EST 149.95 NEEDS FUEL SYSTEM FLUSH, EST 179.95 TUNE UP, EST 485.00 COVER AND BRACKETS, EST 140.00 | Drive Train Service¦Fuel System Service¦Steering Service¦Tune Up
224701 | ¦ CALL CENTER APPOINTMENT CREATED 2019-02-06 12:5 7:00PM TAKEN BY CARRIE BALL.¦ 1000259 NEEDS REAR DIFF FLUSH, EST 200.00 NEEDS POWER STEERING FLUSH, EST 149.95 NEEDS FUEL SYSTEM FLUSH, EST 179.95 TUNE UP, EST 485.00 COVER AND BRACKETS, EST 140.00 | Drive Train Service¦Fuel System Service¦Steering Service¦Tune Up
224719 | ¦ DECLINED:CABIN AIR FILTER DIRTY $55.00 RF WHEEL MISSING STUD AND LUG NUT TWO FRONT TIRES 4/32" | Cabin Air Filter Service¦New Tire(s)
224719 | ¦ DECLINED:CABIN AIR FILTER DIRTY $55.00 RF WHEEL MISSING STUD AND LUG NUT TWO FRONT TIRES 4/32" | Cabin Air Filter Service¦New Tire(s)
224722 | ¦ CALL CENTER APPOINTMENT CREATED 2019-02-06 09:4 7:00AM TAKEN BY CARRIE BALL.¦ 15639 PARTS ORDERED.¦ 15639 NEEDS 15K SERVICE, EST 189.95 | 15,000 Mile Service
224724 | ¦ 85495 KDS SCANNED THE VEHICLE. FOUND FAULT CODE P0087. RECOMMENDED CUSTOMER A NEW HIGH PRESSURE FUEL PUMP. CUSTOMER DECLINED ANY SERVICE AT THIS TIME. | Fuel System Service
224729 | ¦ 95934 FOUND CODE P0730 IN CORRECT GEAR RATIO INTERNAL TRANSMISSION FAILURE QUOTED CUSTOMER $6,880.41 +TAX CUSTOMER DECLINED REPAIRS, | Transmission Service
224732 | ¦ 61690 61692.¦ 61694 PERFORM USED VEHICLE MIC. ROAD TESTED VEHICLE OK. NO WARNING ON ROAD TEST. PERFORM OIL CAHNGE SERVICE, FILL FLUIDS, BRAKE INSPECTION FRONT 5MM REAR 4MM, FRONT ROTORS ARE RUSTED AND BRAKES ARE SQUEAKING. DRIVE BELT WORN OUT AND MAKING SQUEAKING NOISE. AC INOP. REC FRONT AND REAR WIPERS, RIGHT SIDE BRAKE LIGHT BULB, AIR FILTER, MICRO FILTER. REPLACED FRONT BRAKE PADS, FRONT ROTORS. REPLACED FRONT AND REAR WIPERS. REPLACED AIR FILTER. REPLACED AC COMPRESSOR. REPLACED AC EVAP CORE. VACCUMAND RECHARGED AC SYSTEM. REPLACED DRIVE BELT. ROAD TEST..¦ 61690 PERFORM SAFETY INSPECTION, FAIL FOR REG, FRONT WIPERS, RIGHT SIDE BRAKE LIGHT OUT. | Wiper Blade Service
224756 | ¦ 104826 battery tested good.¦ RECOMMENDED SERVICE 110K SERVICE QUOTE $425.00 A ONE HOUR APPOINTMENT IS NEEDED.¦ 104826 completed lof recommend plugs and drive belt | 110,000 Mile Service¦Belt Service
224756 | ¦ 104826 battery tested good.¦ RECOMMENDED SERVICE 110K SERVICE QUOTE $425.00 A ONE HOUR APPOINTMENT IS NEEDED.¦ 104826 completed lof recommend plugs and drive belt | 110,000 Mile Service¦Belt Service
224771 | ¦ 144006 BATT=GOOD; BRAKE PADS= 40% F, 15% R, RECOMMEND REAR BRAKE PADS & ROTORS SOON=$566.00+TAX.; TIRES= 7/32'LF 4/32'RF 8/32'LR 6/32'RR; ANTI FREEZE= -30*F.¦ 144006 Wipers torn 318 Replaced torn wiper blades..¦ 144006 Service due 318 PERFORMED 142,500 MILE SERVICE INCLUDING REPLACE ENGINE OIL AND FILTER (USING CASTROL GTX SYNTHETIC BLEND MOTOR OIL), PERFORM COMPLIMENTARY SOFTWARE UPDATES PER VOLVO SERVICE FOR LIFE, RESET SERVICE REMINDER INDICATOR, CHECK ON-BOARD DIAGNOSTIC SYSTEM, INSPECT POWER STEERING SYSTEM, INSPECT ENGINE COOLANT LEVEL AND ADJUST, INSPECT BATTERY AND CHECK ELECTROLYTE LEVEL, INSPECT EXTERIOR LIGHTING, INSPECT BRAKE LINES, HOSES AND CONNECTIONS, INSPECT BRAKE PADS AND DISCS, INSPECT PARKING BRAKE OPERATION, INSPECT STEERING OPERATION AND LINKAGE, INSPECT SUSPENSION COMPONENTS, INSPECT TIRES AND ADJUST AIR PRESSURES, INSPECT INTERIOR AND EXTERIOR LIGHTING, INSPECT WINDSHIELD WIPER OPERATION, INSPECT WASHER FLUID LEVEL AND ADJUST, COMPLIMENTARY EXTERIOR WASH (WEATHER AND EQUIPMENT PERMITTING) 6.3 qts 5w30 syn blend.¦ 144006 MO State 318 Performed MO state safety and emissions inspections. Pass.¦ 144006 HL bulb 318 Replaced right front head light bulb. | Brake Service
224777 | ¦ THROTTLE BODY NEEDS REPLACED.¦ S61: SAFETY RECALL S61 - OCCUPANT RESTRAINT CONTROLLER** S61: SAFETY RECALL S61 - OCCUPANT RESTRAINT PREFORM RECALL. THROTTLE BODY NEEDS REPLACED. . ..¦ S61: SAFETY RECALL S61 - OCCUPANT RESTRAINT CONTROLLER** S61: SAFETY RECALL S61 - OCCUPANT RESTRAINT PREFORM RECALL | Throttle Body Service
224803 | ¦ 85873 customer declined repair.¦ smell when coming to a stop | Recommended Service
224808 | ¦ . RECOMMEND: AIR FILTER CABIN FILTER FUEL INDUCTION CLEANING..¦ RECOMMEND: AIR FILTER CABIN FILTER FUEL INDUCTION CLEANING | Air Filter Service¦Cabin Air Filter Service¦Fuel System Service
224808 | ¦ . RECOMMEND: AIR FILTER CABIN FILTER FUEL INDUCTION CLEANING..¦ RECOMMEND: AIR FILTER CABIN FILTER FUEL INDUCTION CLEANING | Air Filter Service¦Cabin Air Filter Service¦Fuel System Service
224808 | ¦ . RECOMMEND: AIR FILTER CABIN FILTER FUEL INDUCTION CLEANING..¦ RECOMMEND: AIR FILTER CABIN FILTER FUEL INDUCTION CLEANING | Air Filter Service¦Cabin Air Filter Service¦Fuel System Service
224827 | ¦ 180305 PERFORMED MULTI-POINT INSPECTION PER ATTACHED INSPECTION SHEET.¦ 180305 PERFORMED ENGINE OIL AND FILTER CHANGE USING GENUINE ACURA PARTS.¦ RECOMMEND BATTERY, POWER STEERING FLUID SERVICE COMPLIANCE BUSHINGS STARTING TO CRACK, TIE ROD ENDS STARTING TO TEAR.¦ 180305 ADJUST TIRES TO 35PSI | Battery Service¦Steering Service¦Suspension Service¦Tie Rod Service
224827 | ¦ 180305 PERFORMED MULTI-POINT INSPECTION PER ATTACHED INSPECTION SHEET.¦ 180305 PERFORMED ENGINE OIL AND FILTER CHANGE USING GENUINE ACURA PARTS.¦ RECOMMEND BATTERY, POWER STEERING FLUID SERVICE COMPLIANCE BUSHINGS STARTING TO CRACK, TIE ROD ENDS STARTING TO TEAR.¦ 180305 ADJUST TIRES TO 35PSI | Battery Service¦Steering Service¦Suspension Service¦Tie Rod Service
224827 | ¦ 180305 PERFORMED MULTI-POINT INSPECTION PER ATTACHED INSPECTION SHEET.¦ 180305 PERFORMED ENGINE OIL AND FILTER CHANGE USING GENUINE ACURA PARTS.¦ RECOMMEND BATTERY, POWER STEERING FLUID SERVICE COMPLIANCE BUSHINGS STARTING TO CRACK, TIE ROD ENDS STARTING TO TEAR.¦ 180305 ADJUST TIRES TO 35PSI | Battery Service¦Steering Service¦Suspension Service¦Tie Rod Service
224827 | ¦ 180305 PERFORMED MULTI-POINT INSPECTION PER ATTACHED INSPECTION SHEET.¦ 180305 PERFORMED ENGINE OIL AND FILTER CHANGE USING GENUINE ACURA PARTS.¦ RECOMMEND BATTERY, POWER STEERING FLUID SERVICE COMPLIANCE BUSHINGS STARTING TO CRACK, TIE ROD ENDS STARTING TO TEAR.¦ 180305 ADJUST TIRES TO 35PSI | Battery Service¦Steering Service¦Suspension Service¦Tie Rod Service
224830 | ¦ SES LIGHT AND LACKS POWER / LIGHT TURNED OFF.¦ 148647 0030 SELF-TEST P0299 DECLINED RECOMMENDED UP-DATE.¦ Replace Air Filter.¦ BRAKE SQUEAL.¦ 148647 0050 REMOVED LOWER ENGINE SKID PLATE...FOUND LH TURBO COOLANT FEED PIPE Q/C FITTING LEAKING. DECLINED REPAIRS. | Recommended Service
224874 | ¦ 111787 REPLACED ENGINE OIL AND FILTER, TOPED OFF FLUIDS AS NEEDED.¦ 111787 PERFORMED COMPLIMENTARY MULTI POINT VISUAL INSPECTION. CHECKED AND SET TIRE PRESSURES 35PSI. REC. REPLACING FRONT 2 AXLE MOUNT PRICE FOR BOTH3.5HR LABOR (1300) BOTH MANIFOLD SHELDS LOOSE REC EXTRACTING BROKEN STUDS AND REPLACING WITH NEW MANIFOLD STUDS AND GASKETS | Exhaust System Service
224883 | ¦ ** TRANSMISSION FLUID DIRTY,CABIN AIR FILTER DI RTY.RECOMMEND REPLACING | Cabin Air Filter Service¦Transmission Flush Service
224883 | ¦ ** TRANSMISSION FLUID DIRTY,CABIN AIR FILTER DI RTY.RECOMMEND REPLACING | Cabin Air Filter Service¦Transmission Flush Service
224904 | ¦ TESTED VEHICLE. NEEDS TRANSMISSION ASSEMBLY. CLIEN | Transmission Service
224941 | ¦ CUSTOMER STATES WHEN BRAKING THE BRAKE PEDAL FEELS SOFT OTHER GARAGE ALREADY REPLACED THE REAR ROTORS, BRAKE HOSE, PAD AND CALIPERS TECH VERIFIED THE CONDITION, DIAG DETERMINED THE LEFT FRONT CALIPER WOULD NEED REPLACED AND THE BRAKE FLUID BE EXCHANGED. THE CUSTOMER AGREED TO THE SERVICE. TECH PERFORMED THE SERVICE..¦ CUSTOMER STATES WHEN BRAKING THE BRAKE PEDAL FEELS SOFT OTHER GARAGE ALREADY REPLACED THE REAR ROTORS, BRAKE HOSE, PAD AND CALIPERS TECH VERIFIED THE CONDITION, DIAG DETERMINED THE LEFT FRONT CALIPER WOULD NEED REPLACED AND THE BRAKE FLUID BE EXCHANGED. THE CUSTOMER AGREED TO THE SERVICE. TECH PERFORMED THE SERVICE. | Brake Service
225046 | ¦ Performed a brake fluid exchange.¦ All 4 tires need immediate replacementToyo Open Country A25A BW 235/65/18 $795.71 w/ 4 wheel alignment included.¦ Replaced Cabin Air Filter.¦ Performed oil and filter change.¦ Performed World Class Inspection.¦ Replaced Engine Air Filter.¦ Set Tire Pressure to: RF RR LF LR | New Tire(s)
225139 | ¦ 147936 REPLACED ENGINE OIL AND FILTER, TOPPED OFF FLUIDS AS NEEDED.¦ 147936 PERFORMED COMPLIMENTARY MULTI POINT VISUAL INSPECTION. CHECKED AND SET TIRE PRESSURES. PASSENGER FOG LIGHT OUT RECOMMEND ENGINE AIR FILTER. | Air Filter Service
225200 | ¦ REPLACED ENGINE OIL AND FILTER. PERFORMED FULL.¦ RECOMMEND REPLACING FRONT BRAKE PADS AND ROTORS | Brake Service
225296 | ¦ 28624 Change oil and filter Rotate Replace brake fluid Replace rear differental fluid (where applicable) Replace transmission fluid Replace brake fluid Replace/ air/pollen filters Inspect and adjust drive belts Clean and adjust brakes Adjust parking brake Comprehensive visual inspection Visually inspect tie-rod ends, steering gear box and boots Visually inspect suspension components for damage. Visually check ball joint boots for deterioration and damage. Visually inspect driveshaft boots for cracks, and check boot bands for tightness. Lubricate all locks, latches, and hinges Check and perform most current computer software updates Car wash.¦ 28624 drivers tire is wearing poorly. rotated it to the RR to flip the choppiness. recommend an alignment with new tires. | New Tire(s)¦Wheel Alignment Service
225296 | ¦ 28624 Change oil and filter Rotate Replace brake fluid Replace rear differental fluid (where applicable) Replace transmission fluid Replace brake fluid Replace/ air/pollen filters Inspect and adjust drive belts Clean and adjust brakes Adjust parking brake Comprehensive visual inspection Visually inspect tie-rod ends, steering gear box and boots Visually inspect suspension components for damage. Visually check ball joint boots for deterioration and damage. Visually inspect driveshaft boots for cracks, and check boot bands for tightness. Lubricate all locks, latches, and hinges Check and perform most current computer software updates Car wash.¦ 28624 drivers tire is wearing poorly. rotated it to the RR to flip the choppiness. recommend an alignment with new tires. | New Tire(s)¦Wheel Alignment Service
225306 | ¦ Performed World Class Inspection - advised customer rear brakes are metal to metal. rotors have grinded down. recommend to replace rear rotors and brakes. Customer Declined repair at this time. advised customer vehicle not safe to drive..¦ Performed oil and filter change.¦ Set Tire Pressure to: RF RR LF LR | Brake Service
225333 | ¦ WEB APPT. CREATED 2019-02-10 08:58:23PM TAKEN B Y.¦ 55151 perform sc 158 171126R0 0.3.¦ 55151 95800F03 0.3 M/H.¦ 55151 costumer decline front and rear brake pads - front and rear wipers - wheel alignment | Brake Service¦Wheel Alignment Service¦Wiper Blade Service
225333 | ¦ WEB APPT. CREATED 2019-02-10 08:58:23PM TAKEN B Y.¦ 55151 perform sc 158 171126R0 0.3.¦ 55151 95800F03 0.3 M/H.¦ 55151 costumer decline front and rear brake pads - front and rear wipers - wheel alignment | Brake Service¦Wheel Alignment Service¦Wiper Blade Service
225333 | ¦ WEB APPT. CREATED 2019-02-10 08:58:23PM TAKEN B Y.¦ 55151 perform sc 158 171126R0 0.3.¦ 55151 95800F03 0.3 M/H.¦ 55151 costumer decline front and rear brake pads - front and rear wipers - wheel alignment | Brake Service¦Wheel Alignment Service¦Wiper Blade Service
225370 | ¦ 73885 ADJUSTED TIRES TO 35 PSI.¦ 73885 PERFORMED ENGINE OIL AND FILTER CHANGE USING GENUINE ACURA PARTS.¦ TECH REC'D: BRAKE FLUID FLUSH. CUST DECLINED.¦ 73885 PERFORMED MULTI-POINT INSPECTION PER ATTACHED INSPECTION SHEET | Brake Fluid Service
225398 | ¦ 242023 60 REPLACED REAR SUSPENSION CONTROL ARMS 02-U3-81-82.¦ 242023 PERFORM COMPLIMENTARY MULTI POINT VISUAL INSPECTION. CHECK AND SET TIRE PRESSURES IN NEED OF OF BRAKEFLUID,COOLANT SERVICE,TRANSMISSION SERVICE,DRIVBELT,FRONT STRUTS,REAR SHOCKS,4X4 SERVICE 4 TIRES AND ALIGNMENT,SPARKPLUGS, | Cooling System Service¦New Tire(s)¦Spark Plugs¦Transmission Service¦Wheel Alignment Service
225398 | ¦ 242023 60 REPLACED REAR SUSPENSION CONTROL ARMS 02-U3-81-82.¦ 242023 PERFORM COMPLIMENTARY MULTI POINT VISUAL INSPECTION. CHECK AND SET TIRE PRESSURES IN NEED OF OF BRAKEFLUID,COOLANT SERVICE,TRANSMISSION SERVICE,DRIVBELT,FRONT STRUTS,REAR SHOCKS,4X4 SERVICE 4 TIRES AND ALIGNMENT,SPARKPLUGS, | Cooling System Service¦New Tire(s)¦Spark Plugs¦Transmission Service¦Wheel Alignment Service
225398 | ¦ 242023 60 REPLACED REAR SUSPENSION CONTROL ARMS 02-U3-81-82.¦ 242023 PERFORM COMPLIMENTARY MULTI POINT VISUAL INSPECTION. CHECK AND SET TIRE PRESSURES IN NEED OF OF BRAKEFLUID,COOLANT SERVICE,TRANSMISSION SERVICE,DRIVBELT,FRONT STRUTS,REAR SHOCKS,4X4 SERVICE 4 TIRES AND ALIGNMENT,SPARKPLUGS, | Cooling System Service¦New Tire(s)¦Spark Plugs¦Transmission Service¦Wheel Alignment Service
225398 | ¦ 242023 60 REPLACED REAR SUSPENSION CONTROL ARMS 02-U3-81-82.¦ 242023 PERFORM COMPLIMENTARY MULTI POINT VISUAL INSPECTION. CHECK AND SET TIRE PRESSURES IN NEED OF OF BRAKEFLUID,COOLANT SERVICE,TRANSMISSION SERVICE,DRIVBELT,FRONT STRUTS,REAR SHOCKS,4X4 SERVICE 4 TIRES AND ALIGNMENT,SPARKPLUGS, | Cooling System Service¦New Tire(s)¦Spark Plugs¦Transmission Service¦Wheel Alignment Service
225398 | ¦ 242023 60 REPLACED REAR SUSPENSION CONTROL ARMS 02-U3-81-82.¦ 242023 PERFORM COMPLIMENTARY MULTI POINT VISUAL INSPECTION. CHECK AND SET TIRE PRESSURES IN NEED OF OF BRAKEFLUID,COOLANT SERVICE,TRANSMISSION SERVICE,DRIVBELT,FRONT STRUTS,REAR SHOCKS,4X4 SERVICE 4 TIRES AND ALIGNMENT,SPARKPLUGS, | Cooling System Service¦New Tire(s)¦Spark Plugs¦Transmission Service¦Wheel Alignment Service
225400 | ¦ 18303 30 REPLACE ENGINE OIL AND FILTER, TOP OFF FLUIDS AS NEEDED.¦ 18303 30 ROTATE TIRES FRONT TO REAR, SET TIRE PRESSURES TO SPECS..¦ 18303 PERFORM COMPLIMENTARY MULTI POINT VISUAL INSPECTION. CHECK AND SET TIRE PRESSURES. RECOMMEND ENGINE AIR FILTER DUE TO BEING DIRTY. SUGGEST HOOD PROMPT DUE TO MISSING BEFORE SERVICE. | Air Filter Service
225407 | ¦ RECOMMEND TIRE ROTATION $20. CABIN AND ENGINE A IR FILTERS $105. TRANSMISSION FLUID $130. 4 WHEEL ALIGMENT $100. | Tire Rotation
225408 | ¦ RECOMMEND CABIN AND ENGINE AIR FILTERS $105. 4 WHEEL ALIGNMENT $99.95 | Air Filter Service¦Cabin Air Filter Service¦Wheel Alignment Service
225408 | ¦ RECOMMEND CABIN AND ENGINE AIR FILTERS $105. 4 WHEEL ALIGNMENT $99.95 | Air Filter Service¦Cabin Air Filter Service¦Wheel Alignment Service
225408 | ¦ RECOMMEND CABIN AND ENGINE AIR FILTERS $105. 4 WHEEL ALIGNMENT $99.95 | Air Filter Service¦Cabin Air Filter Service¦Wheel Alignment Service
225422 | ¦ 238649 inspect intermitent various electrical opperation tested batt and charging test ok tested batt cables and grounds found voltage drop in batt cables and positive cable very hot to touch recognmend replacing faulty batt cables and retest declined repair at this time.¦ electrical | Recommended Service
225424 | ¦ 18201 PERFORMED COMPLIMENTARY MULTI POINT VISUAL INSPECTION. CHECKED AND SET TIRE PRESSURES. RECOMMEND ENGINE AIR FILTER..¦ 18201 REPLACED ENGINE OIL AND FILTER, TOP OFF FLUIDS AS NEEDED | Air Filter Service
225429 | ¦ 31965 Rotated tires.¦ WAIT WEB APPT CREATED 2019-01-30 11:00:17AM TAK EN BY.¦ 31965 Performed oil/filter change.¦ 31965 Inspected vehicle topped fluids adjusted tire pressures to spec advise 30k service | 30,000 Mile Service
225445 | ¦ 15650 PERFORMED A1 SERVICE (SERVICE INCLUDES SUBMENU ITEMS PER CHECKLIST) - ELK GROVE ACURA - MINIMUM SERVICE (A) Replace Engine Oil and Filter Install Windshield Wiper Solvent (1) Rotate Tires, Check Tire Pressure and Condition Check VIN # for Open Recalls or Campaigns Perform Multi-Point Inspection.¦ RECOMMEND REAR DIFFERENTIAL FLUID REPLACEMENT ($106.95+TAX) SALES COUPON | Drive Train Service
225455 | ¦ 52709 PERFORMED COMPLIMENTARY MULTI POINT VISUAL INSPECTION. CHECKED AND SET TIRE PRESSURES. RECOMMEND 2 FRONT TIRES DUE TO LOW TREAD..¦ 52709 NO ROTATE DUE TO LOW TIRE TREAD..¦ 52709 REPLACED ENGINE OIL AND FILTER, TOPPED OFF FLUIDS AS NEEDED | New Tire(s)
225474 | ¦ 80547 NO OIL PRESENT ON DIPSTICK PRIOR TO SERVICE. BURNT UP OIL ON CAP. OIL STICKER IN CAR SAYS 65,000 12/2016, CAR IS AT 80,000. AIR FILTER ALONG WITH CABIN FILTER RECOMMENDED. COOLANT SERVICE DUE TIME, MILEAGE ,AND CONDITION..¦ 80547 XMa (12-14MY) R 39113 2G770 0 (PI1803A/B/C/D) KSDS - ECU Logic Improvement 180A21R0 0.3 M/H | Air Filter Service¦Cabin Air Filter Service
225474 | ¦ 80547 NO OIL PRESENT ON DIPSTICK PRIOR TO SERVICE. BURNT UP OIL ON CAP. OIL STICKER IN CAR SAYS 65,000 12/2016, CAR IS AT 80,000. AIR FILTER ALONG WITH CABIN FILTER RECOMMENDED. COOLANT SERVICE DUE TIME, MILEAGE ,AND CONDITION..¦ 80547 XMa (12-14MY) R 39113 2G770 0 (PI1803A/B/C/D) KSDS - ECU Logic Improvement 180A21R0 0.3 M/H | Air Filter Service¦Cabin Air Filter Service
225478 | ¦ 87508 1.0 DIAGN FOUND VEHICLE NEED A RADIO, CUSTOMER DECLINED REPAIR, SRS LIGHT IS ON CUSTOMER DECLINED REPAIR | Recommended Service
225503 | ¦ RECOMMENDED SERVICES TRANSMISSION SERVICE $89399 BRAKE FLUID $60.00 REAR DIFFERENTAL SERVICE $89.99 FUEL INDUCTION SERVICE $140.00 TRANSFER CASE SERVICE $60.00 | Brake Fluid Service¦Drive Train Service¦Fuel System Service¦Transmission Service
225503 | ¦ RECOMMENDED SERVICES TRANSMISSION SERVICE $89399 BRAKE FLUID $60.00 REAR DIFFERENTAL SERVICE $89.99 FUEL INDUCTION SERVICE $140.00 TRANSFER CASE SERVICE $60.00 | Brake Fluid Service¦Drive Train Service¦Fuel System Service¦Transmission Service
225503 | ¦ RECOMMENDED SERVICES TRANSMISSION SERVICE $89399 BRAKE FLUID $60.00 REAR DIFFERENTAL SERVICE $89.99 FUEL INDUCTION SERVICE $140.00 TRANSFER CASE SERVICE $60.00 | Brake Fluid Service¦Drive Train Service¦Fuel System Service¦Transmission Service
225503 | ¦ RECOMMENDED SERVICES TRANSMISSION SERVICE $89399 BRAKE FLUID $60.00 REAR DIFFERENTAL SERVICE $89.99 FUEL INDUCTION SERVICE $140.00 TRANSFER CASE SERVICE $60.00 | Brake Fluid Service¦Drive Train Service¦Fuel System Service¦Transmission Service
225510 | ¦ 111368 Performed PI1803 Reflash ECM.¦ 111368 Declined Alignment | Wheel Alignment Service
225528 | ¦ 61533 NEEDS FUEL SYSTEM FLUSH, EST 179.95 NEEDS COOLANT FLUSH, EST 169.95 | Cooling System Service¦Fuel System Service
225528 | ¦ 61533 NEEDS FUEL SYSTEM FLUSH, EST 179.95 NEEDS COOLANT FLUSH, EST 169.95 | Cooling System Service¦Fuel System Service
225539 | ¦ PERFORM A ONE TIME 4 WHEEL COMPUTERIZED ALIGNMENT.¦ CLIENT REQUESTS TIRE ROTATION AND BALANCE, CHECK/ADJUST TIRE PRESSURE, AND CALIBRATE TPM SENSORS IF NEEDED WILL RECOMEND DUE TO SLIGHT VIBRATION.¦ MILEAGE OUT 128181.¦ WSA-0D4A8194 CUSTOMER REQUESTED A LOANER CC CR EATED 2019-01-16 10 50 00AM TAKEN BY CAROL RICH CC.¦ FRAME/SPRING/SHOCKS WILL RECOMMEND TO REPLACE FRONT STRUTS AND PADS AND REAR SHOCKS FOR ROUGH RIDE.¦ COMPLETED OIL AND FILTER CHANGE.=0.5HR | Brake Service¦Suspension Service
225539 | ¦ PERFORM A ONE TIME 4 WHEEL COMPUTERIZED ALIGNMENT.¦ CLIENT REQUESTS TIRE ROTATION AND BALANCE, CHECK/ADJUST TIRE PRESSURE, AND CALIBRATE TPM SENSORS IF NEEDED WILL RECOMEND DUE TO SLIGHT VIBRATION.¦ MILEAGE OUT 128181.¦ WSA-0D4A8194 CUSTOMER REQUESTED A LOANER CC CR EATED 2019-01-16 10 50 00AM TAKEN BY CAROL RICH CC.¦ FRAME/SPRING/SHOCKS WILL RECOMMEND TO REPLACE FRONT STRUTS AND PADS AND REAR SHOCKS FOR ROUGH RIDE.¦ COMPLETED OIL AND FILTER CHANGE.=0.5HR | Brake Service¦Suspension Service
225557 | ¦ RECOMMEND 120K SERVICE. RECOMMEND FUEL INDUCTIO N SERVICE.¦ 136313 RECOMMEND FUEL INDUCTION SERVICE, OVER DUE FOR 120K SERVICE | 120,000 Mile Service¦Fuel System Service
225557 | ¦ RECOMMEND 120K SERVICE. RECOMMEND FUEL INDUCTIO N SERVICE.¦ 136313 RECOMMEND FUEL INDUCTION SERVICE, OVER DUE FOR 120K SERVICE | 120,000 Mile Service¦Fuel System Service
225564 | ¦ Performed World Class Inspection.¦ Performed oil and filter change.¦ Set Tire Pressure.¦ perfom brake job and replace pump.....RECOMMEND FRONT BRAKE SERVICE OR AT LEAST RESURFACE ROTORS...ALSO POWER STEERING PUMP AND FLUSH.¦ RECOMMEND ALIGNMENT | Steering Service¦Wheel Alignment Service
225564 | ¦ Performed World Class Inspection.¦ Performed oil and filter change.¦ Set Tire Pressure.¦ perfom brake job and replace pump.....RECOMMEND FRONT BRAKE SERVICE OR AT LEAST RESURFACE ROTORS...ALSO POWER STEERING PUMP AND FLUSH.¦ RECOMMEND ALIGNMENT | Steering Service¦Wheel Alignment Service
225615 | ¦ 115072 REPLACED DRIVER'S AIRBAG PER CAMPAIGN BULLETIN. PART #: 04770-TV9-405 SERIAL #: 25226620305192.¦ 115072 SET TIRE PRESSURES TO SPECIFICATION..¦ 115072 PERFORMED COURTESY CAR WASH AND VACUUM.¦ 115072 PERFORMED MULTI-POINT INSPECTION PER ATTACHED INSPECTION SHEET.¦ recommend timing belt service pollen and air filters every 30K | Belt Service¦Air Filter Service
225615 | ¦ 115072 REPLACED DRIVER'S AIRBAG PER CAMPAIGN BULLETIN. PART #: 04770-TV9-405 SERIAL #: 25226620305192.¦ 115072 SET TIRE PRESSURES TO SPECIFICATION..¦ 115072 PERFORMED COURTESY CAR WASH AND VACUUM.¦ 115072 PERFORMED MULTI-POINT INSPECTION PER ATTACHED INSPECTION SHEET.¦ recommend timing belt service pollen and air filters every 30K | Belt Service¦Air Filter Service
225625 | ¦ WILL NEED 3 TIRES($206/EACH), ALIGN($96.70). | New Tire(s)¦Wheel Alignment Service
225625 | ¦ WILL NEED 3 TIRES($206/EACH), ALIGN($96.70). | New Tire(s)¦Wheel Alignment Service
225650 | ¦ 46311 ADJUST TIRES TO 35PSI.¦ NEEDS 2 FRONT TIRES SUPPLIED EST FOR REPAIR.¦ 46311 PERFORMED B SERVICE (SERVICE INCLUDES SUBMENU ITEMS PER CHECKLIST) - ELK GROVE ACURA - MINIMUM SERVICE (B) Replace Engine Oil and Filter Install Windshield Wiper Solvent (B) Inspect Front and Rear Brakes (B) Check Parking Brake Adjustment (B) Visually Inspect Tie Rod Ends, Steering Gear Box, and Boots (B) Visually Inspect Suspension Components (B) Visually Inspect Driveshaft Boots (B) Visually Inspect Brake Hoses and Line (including ABS) (B) Visually Inspect All Fluid Levels and Condition of Fluids (top off as needed) (B) Visually Inspect Exhaust System (B) Visually Inspect Fuel Lines and Connections (1) Rotate Tires, Check Tire Pressure and Condition Inspect Drive Belt Check VIN # for Open Recalls or Campaigns Clean Battery Cable Ends and Terminals and Install Anti-Corrosion Pads Perform Multi-Point Inspection.¦ 46311 PERFORMED MULTI-POINT INSPECTION PER ATTACHED INSPECTION SHEET | New Tire(s)
225673 | ¦ RECOMMEND NEW TIRES | New Tire(s)
225679 | ¦ 13769 CPB 105227 1.50 C/S ALL 3 KEYS WOULD NOT UNLOCK THE CAR ELECTRONICALLY. TECH CONFIRMED THE KEY FOBS ARE NOT WORKING PROPERLY. TECH BROUGHT VEHICLE INTO THE SHOP AND FIRST PERFORMED A FACTORY BATTERY TEST ON THE VEHICLES MAIN AND STARTER BATTERIES. TECH FOUND THE VEHICLES MAIN BATTERY TO BE BAD AT THIS TIME. TECH REPLACED THE VEHICLES LEFT REAR MAIN BATTERY AND PERFORMED ALL NECESSARY BASIC SETTINGS. TECH ALSO REPLACED ALL 3 KEY FOB BATTERIES AND CHECKED OPERATION ONCE AGAIN. TECH FOUND VEHICLE IS NOW OPERATING AS DESIGNED AT THIS TIME..¦ 13769 N/C 105227 TECH PERFORMED FACTORY MULTI POINT INSPECTION. CLIENT DECLINED REPAIRS AT THIS TIME. WILL PERFORM AT A LATER DATE..¦ 13779 CPB 105227 0.30 TECH PERFORMED 1 YEAR ANNUAL STATE INSPECTION..¦ TECH RECOMMENDS PERFORMING 2 PASSENGER SIDE WHEEL REPAIRS. COSMETIC WRS..¦ 13769 N/C 105227 CLIENT WOULD LIKE TO KNOW IF THE CAR IS EQUIPPED WITH STEERING WHEEL HEATER. TECH FOUND VEHICLE IS NOT EQUIPPED WITH STEERING WHEEL HEATER. | Recommended Service
225694 | ¦ COMPLETED OIL CHANGE SERVICE..¦ REC 4 TIRES.¦ COMPLETED BATTERY SERVICE.¦ COMPLETED MULTI POINT INSPECTION. | New Tire(s)
225717 | ¦ RECOMMEND A BATTERY $156.00, CABIN FILTER $65.00, TRANSMISSION SERVICE $129.95, AND A REAR SPOOL VALVE $953.00. REAR BRAKE PADS ARE AT 1MM. RECOMMEND REPLACEMENT W/ ROTORS $631.00. | Battery Service¦Brake Service¦Cabin Air Filter Service¦Transmission Service
225717 | ¦ RECOMMEND A BATTERY $156.00, CABIN FILTER $65.00, TRANSMISSION SERVICE $129.95, AND A REAR SPOOL VALVE $953.00. REAR BRAKE PADS ARE AT 1MM. RECOMMEND REPLACEMENT W/ ROTORS $631.00. | Battery Service¦Brake Service¦Cabin Air Filter Service¦Transmission Service
225717 | ¦ RECOMMEND A BATTERY $156.00, CABIN FILTER $65.00, TRANSMISSION SERVICE $129.95, AND A REAR SPOOL VALVE $953.00. REAR BRAKE PADS ARE AT 1MM. RECOMMEND REPLACEMENT W/ ROTORS $631.00. | Battery Service¦Brake Service¦Cabin Air Filter Service¦Transmission Service
225717 | ¦ RECOMMEND A BATTERY $156.00, CABIN FILTER $65.00, TRANSMISSION SERVICE $129.95, AND A REAR SPOOL VALVE $953.00. REAR BRAKE PADS ARE AT 1MM. RECOMMEND REPLACEMENT W/ ROTORS $631.00. | Battery Service¦Brake Service¦Cabin Air Filter Service¦Transmission Service
225718 | ¦ RECOMMEND DIFFERENTIAL SERVICE $106.93/// ENGIN E AND CABIN AIR FILTERS $104.95+ TAX/// TRANSFE R CASE FLUID $106.93 | Cabin Air Filter Service¦Drive Train Service¦Transmission Service
225718 | ¦ RECOMMEND DIFFERENTIAL SERVICE $106.93/// ENGIN E AND CABIN AIR FILTERS $104.95+ TAX/// TRANSFE R CASE FLUID $106.93 | Cabin Air Filter Service¦Drive Train Service¦Transmission Service
225718 | ¦ RECOMMEND DIFFERENTIAL SERVICE $106.93/// ENGIN E AND CABIN AIR FILTERS $104.95+ TAX/// TRANSFE R CASE FLUID $106.93 | Cabin Air Filter Service¦Drive Train Service¦Transmission Service
225758 | ¦ Also need recalls fixed.¦ 105569 PERFORMED COMPLIMENTARY MULTI POINT VISUAL INSPECTION. CHECKED AND SET TIRE PRESSURES. (39PSI) REC REPLACING ENGINE AIR FILTER.¦ 105569 30 PERFORMED RECALL U53 - Reprogram the ORC module18-U5-31-82 / OLD-68401982AA / NEW-68346715AC.¦ 105569 40 PERFORMED RECALL U07 - Inspect PCM, TCM and RF Hub18-U0-71-82 Software Levels and Print Addendum Card / PCM - UP TO DATE / Reprogram TCM with New Software18-U0-71-51 / OLD-68234057AA / NEW-68234057AB / Reprogram RFH module with New Software18-U0-71-52 / OLD-68213675AF / NEW-68213675AH.¦ 105569 20 performed recall U61 - Inspect PCM Software Level and18-U6-10-82 Perform Software Update(2014-2017 DS/DJ/D2/DD/DP, 2016-2017DF, 2019 DT / OLD-68153791AI / NEW-681537AK | Air Filter Service
225831 | ¦ RECOMMENDED: BRAKE FLUSH POWERSTEERING FLUSH AIR/CABIN FILTERS **NOTE : TECH FOUND TRANSMISSION LEAK - FURTHER DIAG NEEDED ** CUSTOMER MAKING APPT FOR 105K SERVICE & FLUI | Brake Service¦Steering Service¦Air Filter Service
225831 | ¦ RECOMMENDED: BRAKE FLUSH POWERSTEERING FLUSH AIR/CABIN FILTERS **NOTE : TECH FOUND TRANSMISSION LEAK - FURTHER DIAG NEEDED ** CUSTOMER MAKING APPT FOR 105K SERVICE & FLUI | Brake Service¦Steering Service¦Air Filter Service
225831 | ¦ RECOMMENDED: BRAKE FLUSH POWERSTEERING FLUSH AIR/CABIN FILTERS **NOTE : TECH FOUND TRANSMISSION LEAK - FURTHER DIAG NEEDED ** CUSTOMER MAKING APPT FOR 105K SERVICE & FLUI | Brake Service¦Steering Service¦Air Filter Service
225847 | ¦ 47815 needs rear pads $320.00 plus tax | Brake Service
225851 | ¦ BATTERY TESTED BAD - REPLACE $155 AIR/CABIN FILTERS $105 REC APPT TO DIAGNOSE FLUID LEAK $85 CHECK ENGINE LIGHT ON BRAKE FLUSH $95 TIRE ROTATION $20 ALIGNMENT $100 | Air Filter Service¦Cabin Air Filter Service
225851 | ¦ BATTERY TESTED BAD - REPLACE $155 AIR/CABIN FILTERS $105 REC APPT TO DIAGNOSE FLUID LEAK $85 CHECK ENGINE LIGHT ON BRAKE FLUSH $95 TIRE ROTATION $20 ALIGNMENT $100 | Air Filter Service¦Cabin Air Filter Service
225852 | ¦ RECOMMEND BOTH AIR FILTERS $105.00. | Air Filter Service¦Cabin Air Filter Service
225852 | ¦ RECOMMEND BOTH AIR FILTERS $105.00. | Air Filter Service¦Cabin Air Filter Service
225853 | ¦ RECOMMEND 4 TIRES SOON. TIRES ARE WORN TO 4/32" AND 5/32"..RECOMMEND SOON. | New Tire(s)
225856 | ¦ 68667 NEEDS FUEL SYSTEM SERVICE, EST 179.95 NEEDS COOLANT FLUSH, EST 169,99 DRIVERS SIDE REAR TIRE HAS A BUBBLE IN IT.¦ WAIT WEB APPOINTMENT CREATED 2019-02-07 04:14:0 3PM TAKEN BY | Cooling System Service¦Fuel System Service¦New Tire(s)
225856 | ¦ 68667 NEEDS FUEL SYSTEM SERVICE, EST 179.95 NEEDS COOLANT FLUSH, EST 169,99 DRIVERS SIDE REAR TIRE HAS A BUBBLE IN IT.¦ WAIT WEB APPOINTMENT CREATED 2019-02-07 04:14:0 3PM TAKEN BY | Cooling System Service¦Fuel System Service¦New Tire(s)
225856 | ¦ 68667 NEEDS FUEL SYSTEM SERVICE, EST 179.95 NEEDS COOLANT FLUSH, EST 169,99 DRIVERS SIDE REAR TIRE HAS A BUBBLE IN IT.¦ WAIT WEB APPOINTMENT CREATED 2019-02-07 04:14:0 3PM TAKEN BY | Cooling System Service¦Fuel System Service¦New Tire(s)
225857 | ¦ 15960 RECOMMEND CATALYTIC CONVERTER $1903.26 INCLUDES TAX | Exhaust System Service
225916 | ¦ 28128 UNABLE TO DUPLICATE CUSTOMER CONCERN DUE TO VEHICLE HAS ALREADY REACHED OPERATING TEMPERATURE AND ELEVATION WHERE CUSTOMER LIVES IS DIFFERENT..¦ 28128 PERFORMED SAFETY RECALL U53 - 68303218AA, 68346715AC..¦ 28128 PERFORMED COMPLIMENTARY MULTI POINT VISUAL INSPECTION. CHECKED AND SET TIRE PRESSURES TO 40 PSI. RECOMMEND FOUR TIRES DUE TO PASSENGER REAR TIRE BEING AT 3/32 AND PASSENGER FRONT ALSO BEING AT 3/32 AND HAS NAIL IN TIRE THAT IS NOT REPAIRABLE 265/70R17. RECOMMEND REPLACING ENGINE AIR FILTER..¦ 28128 PERFORMED ROAD TESTED ENGAGED 4X4. VEHICLE RAN AS DESIGNED COULD NOT DUPLICATE DUE TO NO SNOW IN THIS AREA. | Air Filter Service¦New Tire(s)
225916 | ¦ 28128 UNABLE TO DUPLICATE CUSTOMER CONCERN DUE TO VEHICLE HAS ALREADY REACHED OPERATING TEMPERATURE AND ELEVATION WHERE CUSTOMER LIVES IS DIFFERENT..¦ 28128 PERFORMED SAFETY RECALL U53 - 68303218AA, 68346715AC..¦ 28128 PERFORMED COMPLIMENTARY MULTI POINT VISUAL INSPECTION. CHECKED AND SET TIRE PRESSURES TO 40 PSI. RECOMMEND FOUR TIRES DUE TO PASSENGER REAR TIRE BEING AT 3/32 AND PASSENGER FRONT ALSO BEING AT 3/32 AND HAS NAIL IN TIRE THAT IS NOT REPAIRABLE 265/70R17. RECOMMEND REPLACING ENGINE AIR FILTER..¦ 28128 PERFORMED ROAD TESTED ENGAGED 4X4. VEHICLE RAN AS DESIGNED COULD NOT DUPLICATE DUE TO NO SNOW IN THIS AREA. | Air Filter Service¦New Tire(s)
226027 | ¦ RECOMMENDED SERVICES TRANSMISSION SERVICE $89.99 BRAKE FLUID SERVICE $60.00 REAR DIFFERENTAL SERVICE $89.99 TRANSFER CASE FLUID SERVICE $60.00 AIR/POLLEN FILTERS $90.00.¦ 60763 OIL SERV 50 CHANGED OIL AND FILTER.¦ 60763 CHECK OPEARTION OF HEATER BLOWER MODES. FLOOR AND OTHER VENTS MODES OPERATING NORMALY AT THIS TIME. 70 HEAT BLOWS HOT AND STRONG AT DRIVERS AND PASGR FLOOR WHEN IN FLOOR MODE. NO ABNORMAL CONDITIONS FOUND AT THIS TIME. CUSTOMER MAY HAVE TO TAKE VEHICLE TO A ACURA DEALER TO COMPARE BLOWER MODES, WITH ANOTHER MDX, TO COMFIRM. | Brake Fluid Service¦Cabin Air Filter Service¦Drive Train Service¦Transmission Service
226027 | ¦ RECOMMENDED SERVICES TRANSMISSION SERVICE $89.99 BRAKE FLUID SERVICE $60.00 REAR DIFFERENTAL SERVICE $89.99 TRANSFER CASE FLUID SERVICE $60.00 AIR/POLLEN FILTERS $90.00.¦ 60763 OIL SERV 50 CHANGED OIL AND FILTER.¦ 60763 CHECK OPEARTION OF HEATER BLOWER MODES. FLOOR AND OTHER VENTS MODES OPERATING NORMALY AT THIS TIME. 70 HEAT BLOWS HOT AND STRONG AT DRIVERS AND PASGR FLOOR WHEN IN FLOOR MODE. NO ABNORMAL CONDITIONS FOUND AT THIS TIME. CUSTOMER MAY HAVE TO TAKE VEHICLE TO A ACURA DEALER TO COMPARE BLOWER MODES, WITH ANOTHER MDX, TO COMFIRM. | Brake Fluid Service¦Cabin Air Filter Service¦Drive Train Service¦Transmission Service
226027 | ¦ RECOMMENDED SERVICES TRANSMISSION SERVICE $89.99 BRAKE FLUID SERVICE $60.00 REAR DIFFERENTAL SERVICE $89.99 TRANSFER CASE FLUID SERVICE $60.00 AIR/POLLEN FILTERS $90.00.¦ 60763 OIL SERV 50 CHANGED OIL AND FILTER.¦ 60763 CHECK OPEARTION OF HEATER BLOWER MODES. FLOOR AND OTHER VENTS MODES OPERATING NORMALY AT THIS TIME. 70 HEAT BLOWS HOT AND STRONG AT DRIVERS AND PASGR FLOOR WHEN IN FLOOR MODE. NO ABNORMAL CONDITIONS FOUND AT THIS TIME. CUSTOMER MAY HAVE TO TAKE VEHICLE TO A ACURA DEALER TO COMPARE BLOWER MODES, WITH ANOTHER MDX, TO COMFIRM. | Brake Fluid Service¦Cabin Air Filter Service¦Drive Train Service¦Transmission Service
226027 | ¦ RECOMMENDED SERVICES TRANSMISSION SERVICE $89.99 BRAKE FLUID SERVICE $60.00 REAR DIFFERENTAL SERVICE $89.99 TRANSFER CASE FLUID SERVICE $60.00 AIR/POLLEN FILTERS $90.00.¦ 60763 OIL SERV 50 CHANGED OIL AND FILTER.¦ 60763 CHECK OPEARTION OF HEATER BLOWER MODES. FLOOR AND OTHER VENTS MODES OPERATING NORMALY AT THIS TIME. 70 HEAT BLOWS HOT AND STRONG AT DRIVERS AND PASGR FLOOR WHEN IN FLOOR MODE. NO ABNORMAL CONDITIONS FOUND AT THIS TIME. CUSTOMER MAY HAVE TO TAKE VEHICLE TO A ACURA DEALER TO COMPARE BLOWER MODES, WITH ANOTHER MDX, TO COMFIRM. | Brake Fluid Service¦Cabin Air Filter Service¦Drive Train Service¦Transmission Service
226051 | ¦ 74854 OIL LEVEL IS OK AT THIS TIME.¦ RECOMMENDED SERVICES BASED ON MILES TRANSMISSION SERVICE $89.99 BRAKE FLUID SERVICE $60.00 REAR DIFFERENTAL SERVICE $89.99 COOLANT SERVICE $125.00 FUEL INDUCTION SERVICE $140.00 | Brake Fluid Service¦Cooling System Service¦Drive Train Service¦Fuel System Service¦Transmission Service
226051 | ¦ 74854 OIL LEVEL IS OK AT THIS TIME.¦ RECOMMENDED SERVICES BASED ON MILES TRANSMISSION SERVICE $89.99 BRAKE FLUID SERVICE $60.00 REAR DIFFERENTAL SERVICE $89.99 COOLANT SERVICE $125.00 FUEL INDUCTION SERVICE $140.00 | Brake Fluid Service¦Cooling System Service¦Drive Train Service¦Fuel System Service¦Transmission Service
226051 | ¦ 74854 OIL LEVEL IS OK AT THIS TIME.¦ RECOMMENDED SERVICES BASED ON MILES TRANSMISSION SERVICE $89.99 BRAKE FLUID SERVICE $60.00 REAR DIFFERENTAL SERVICE $89.99 COOLANT SERVICE $125.00 FUEL INDUCTION SERVICE $140.00 | Brake Fluid Service¦Cooling System Service¦Drive Train Service¦Fuel System Service¦Transmission Service
226051 | ¦ 74854 OIL LEVEL IS OK AT THIS TIME.¦ RECOMMENDED SERVICES BASED ON MILES TRANSMISSION SERVICE $89.99 BRAKE FLUID SERVICE $60.00 REAR DIFFERENTAL SERVICE $89.99 COOLANT SERVICE $125.00 FUEL INDUCTION SERVICE $140.00 | Brake Fluid Service¦Cooling System Service¦Drive Train Service¦Fuel System Service¦Transmission Service
226051 | ¦ 74854 OIL LEVEL IS OK AT THIS TIME.¦ RECOMMENDED SERVICES BASED ON MILES TRANSMISSION SERVICE $89.99 BRAKE FLUID SERVICE $60.00 REAR DIFFERENTAL SERVICE $89.99 COOLANT SERVICE $125.00 FUEL INDUCTION SERVICE $140.00 | Brake Fluid Service¦Cooling System Service¦Drive Train Service¦Fuel System Service¦Transmission Service
226052 | ¦ RECOMMEND VTEC SOLENOID, TRANSMISSION AND BRAKE FLUID SERVICE, P/S PUMP AND FLUSH, FUEL INDUCT ION AND TIMING BELT SERVICE WITH SPARK PLUGS, C ENTER ROLLERS FOR SLIDING DOORS. ENGINE NEEDS PISTON RING JOB TO FIX OIL CONSUMP TION ISSUE.¦ 115942 CODE P0301-304, MISFIRES CYL#1-4. FOUND FOLWED OUT SPARK PLUGS 1-4. ALSO NO OIL ON DIP STICK. SIGN OF PISTON RINGS ARE BAD AND ENGINE IS BURNING OIL. 70 ENGINE WILL NEED TO BE REBUILT. CUSTOMER OK ONLY TO TOP OFF OIL LEVEL AT THIS TIME. FILL WITH 3 QUARTS AND CLEARED ALL CODES. | Belt Service¦Brake Fluid Service¦Fuel System Service¦Spark Plugs¦Transmission Service
226052 | ¦ RECOMMEND VTEC SOLENOID, TRANSMISSION AND BRAKE FLUID SERVICE, P/S PUMP AND FLUSH, FUEL INDUCT ION AND TIMING BELT SERVICE WITH SPARK PLUGS, C ENTER ROLLERS FOR SLIDING DOORS. ENGINE NEEDS PISTON RING JOB TO FIX OIL CONSUMP TION ISSUE.¦ 115942 CODE P0301-304, MISFIRES CYL#1-4. FOUND FOLWED OUT SPARK PLUGS 1-4. ALSO NO OIL ON DIP STICK. SIGN OF PISTON RINGS ARE BAD AND ENGINE IS BURNING OIL. 70 ENGINE WILL NEED TO BE REBUILT. CUSTOMER OK ONLY TO TOP OFF OIL LEVEL AT THIS TIME. FILL WITH 3 QUARTS AND CLEARED ALL CODES. | Belt Service¦Brake Fluid Service¦Fuel System Service¦Spark Plugs¦Transmission Service
226052 | ¦ RECOMMEND VTEC SOLENOID, TRANSMISSION AND BRAKE FLUID SERVICE, P/S PUMP AND FLUSH, FUEL INDUCT ION AND TIMING BELT SERVICE WITH SPARK PLUGS, C ENTER ROLLERS FOR SLIDING DOORS. ENGINE NEEDS PISTON RING JOB TO FIX OIL CONSUMP TION ISSUE.¦ 115942 CODE P0301-304, MISFIRES CYL#1-4. FOUND FOLWED OUT SPARK PLUGS 1-4. ALSO NO OIL ON DIP STICK. SIGN OF PISTON RINGS ARE BAD AND ENGINE IS BURNING OIL. 70 ENGINE WILL NEED TO BE REBUILT. CUSTOMER OK ONLY TO TOP OFF OIL LEVEL AT THIS TIME. FILL WITH 3 QUARTS AND CLEARED ALL CODES. | Belt Service¦Brake Fluid Service¦Fuel System Service¦Spark Plugs¦Transmission Service
226052 | ¦ RECOMMEND VTEC SOLENOID, TRANSMISSION AND BRAKE FLUID SERVICE, P/S PUMP AND FLUSH, FUEL INDUCT ION AND TIMING BELT SERVICE WITH SPARK PLUGS, C ENTER ROLLERS FOR SLIDING DOORS. ENGINE NEEDS PISTON RING JOB TO FIX OIL CONSUMP TION ISSUE.¦ 115942 CODE P0301-304, MISFIRES CYL#1-4. FOUND FOLWED OUT SPARK PLUGS 1-4. ALSO NO OIL ON DIP STICK. SIGN OF PISTON RINGS ARE BAD AND ENGINE IS BURNING OIL. 70 ENGINE WILL NEED TO BE REBUILT. CUSTOMER OK ONLY TO TOP OFF OIL LEVEL AT THIS TIME. FILL WITH 3 QUARTS AND CLEARED ALL CODES. | Belt Service¦Brake Fluid Service¦Fuel System Service¦Spark Plugs¦Transmission Service
226052 | ¦ RECOMMEND VTEC SOLENOID, TRANSMISSION AND BRAKE FLUID SERVICE, P/S PUMP AND FLUSH, FUEL INDUCT ION AND TIMING BELT SERVICE WITH SPARK PLUGS, C ENTER ROLLERS FOR SLIDING DOORS. ENGINE NEEDS PISTON RING JOB TO FIX OIL CONSUMP TION ISSUE.¦ 115942 CODE P0301-304, MISFIRES CYL#1-4. FOUND FOLWED OUT SPARK PLUGS 1-4. ALSO NO OIL ON DIP STICK. SIGN OF PISTON RINGS ARE BAD AND ENGINE IS BURNING OIL. 70 ENGINE WILL NEED TO BE REBUILT. CUSTOMER OK ONLY TO TOP OFF OIL LEVEL AT THIS TIME. FILL WITH 3 QUARTS AND CLEARED ALL CODES. | Belt Service¦Brake Fluid Service¦Fuel System Service¦Spark Plugs¦Transmission Service
226053 | ¦ RECOMMEND BATTERY $159.95 + TAX - TRANSMISSION SERVICE $129.95 + TAX - 4 WHEEL ALIGNMENT $99.9 5 | Battery Service¦Transmission Service¦Wheel Alignment Service
226053 | ¦ RECOMMEND BATTERY $159.95 + TAX - TRANSMISSION SERVICE $129.95 + TAX - 4 WHEEL ALIGNMENT $99.9 5 | Battery Service¦Transmission Service¦Wheel Alignment Service
226053 | ¦ RECOMMEND BATTERY $159.95 + TAX - TRANSMISSION SERVICE $129.95 + TAX - 4 WHEEL ALIGNMENT $99.9 5 | Battery Service¦Transmission Service¦Wheel Alignment Service
226087 | ¦ RECOMMEND TRANSMISSION FLUID $130. REAR DIFFERE NTIAL FLUID $95. CABIN AND ENGINE AIR FILTERS $ 105. | Transmission Service
226101 | ¦ TIRE PRESSURE AND TOP OFF VISIBLE FLUIDS.¦ RECOMMEND: WHEEL ALIGNMENT DUE TO UNEVEN TREAD WEAR $80.¦ TIRE PRESSURE AND TOP OFF VISIBLE FLUIDS. RECOMMEND: WHEEL ALIGNMENT DUE TO UNEVEN TREAD WEAR $80 | Wheel Alignment Service
226144 | ¦ 44294 PERFORM VISUAL INSPECTION- REC ENGINE AIR FILTER DIRTY: $44.95, INCABIN AIR FILTER DUE TO TIME AND MILES: $89.95- CUSTOMER DECLINED AT THIS TIME..¦ 44294 PERFORM SFETY INSPECTION, FAIL FOR REG.¦ 44294 PERFORM OIL CHANGE SERVICE, ADJ TIRE PRESSURE TO 35PSI, FILL FLUIDS.¦ 44294 INSTALLED REAR WIPERS.¦ WAIT CCC APPOINTMENT CREATED 2019-02-07 12:17:0 0PM TAKEN BY KAULANA BLANKENFELD | Air Filter Service¦Cabin Air Filter Service
226144 | ¦ 44294 PERFORM VISUAL INSPECTION- REC ENGINE AIR FILTER DIRTY: $44.95, INCABIN AIR FILTER DUE TO TIME AND MILES: $89.95- CUSTOMER DECLINED AT THIS TIME..¦ 44294 PERFORM SFETY INSPECTION, FAIL FOR REG.¦ 44294 PERFORM OIL CHANGE SERVICE, ADJ TIRE PRESSURE TO 35PSI, FILL FLUIDS.¦ 44294 INSTALLED REAR WIPERS.¦ WAIT CCC APPOINTMENT CREATED 2019-02-07 12:17:0 0PM TAKEN BY KAULANA BLANKENFELD | Air Filter Service¦Cabin Air Filter Service
226215 | ¦ 40734 PERFORMED COMPLIMENTARY MULTI POINT VISUAL INSPECTION. CHECK AND SET TIRE PRESSURES. REC CUSTOMER REPLACE ENGINE AIR FILTER. WATER PUMP IS LEAKING REC PUMP BE REPLACED AS WELL AS THE THERMOSTAT.¦ 40734 PERFORMED V01 SAFETY RECALL PASSENGER SIDE AIR BAG INFLATOR. REPLACED PASSENGER SIDE AIR BAG INFLATOR ON CUSTOMERS CAR | Engine Service
226217 | ¦ RECOMMEND REPLACING ENGINE AND CABIN AIR FILTER S SOON/// RECOMMEND TIRE ROTATION EVERY 5,000 Y MILES | Air Filter Service¦Cabin Air Filter Service
226217 | ¦ RECOMMEND REPLACING ENGINE AND CABIN AIR FILTER S SOON/// RECOMMEND TIRE ROTATION EVERY 5,000 Y MILES | Air Filter Service¦Cabin Air Filter Service
226241 | ¦ 39500 20 PERFORMED RECALL U74 TAILGATE LATCH..¦ 39500 30 REPLACED ENGINE OIL AND FILTER, TOP OFF FLUIDS AS NEEDED.¦ 39500 30 PERFORMED RECALL U53 BEFORE:6808588Al AFTER:68346715AC.¦ 39500 30 ROTATED TIRES FRONT TO REAR, SET TIRE PRESSURES TO SPECS..¦ 39500 RECOMMEND REPLACING ENGINE AIR FILTER DUE TO BEING DIRTY. | Air Filter Service
226248 | ¦ 99507 PERFORM COMPLIMENTARY MULTI POINT VISUAL INSPECTION. CHECK AND SET TIRE PRESSURES. RECOMMEND 100K SERVICE SPARK PLUGS, COOLANT FLUSH, TRANSFER CASE SERVICE AND BRAKE INSPECTION.¦ 99507 REPLACE ENGINE OIL AND FILTER, TOP OFF FLUIDS AS NEEDED.¦ 99507 U74 RECALL PERFORMED.¦ 99507 U53 RECALL PERFORMED. ORC UPDATED OLD PART NO 68085881AI NEW PART NO 68346715AC.¦ 99507 U07 RECALL PERFORMED PCM UPDATED OLD PART NO 68265814AG NEW PART NO 68265814AH TCM UPDATED OLD PART NO 68258441AD NEW PART NO 68258441AF RFH UPDATED OLD PART NO 682245480AD NEW PART NO 68245480AE | 100,000 Mile Service¦Brake Service¦Cooling System Service¦Spark Plugs¦Transmission Service
226248 | ¦ 99507 PERFORM COMPLIMENTARY MULTI POINT VISUAL INSPECTION. CHECK AND SET TIRE PRESSURES. RECOMMEND 100K SERVICE SPARK PLUGS, COOLANT FLUSH, TRANSFER CASE SERVICE AND BRAKE INSPECTION.¦ 99507 REPLACE ENGINE OIL AND FILTER, TOP OFF FLUIDS AS NEEDED.¦ 99507 U74 RECALL PERFORMED.¦ 99507 U53 RECALL PERFORMED. ORC UPDATED OLD PART NO 68085881AI NEW PART NO 68346715AC.¦ 99507 U07 RECALL PERFORMED PCM UPDATED OLD PART NO 68265814AG NEW PART NO 68265814AH TCM UPDATED OLD PART NO 68258441AD NEW PART NO 68258441AF RFH UPDATED OLD PART NO 682245480AD NEW PART NO 68245480AE | 100,000 Mile Service¦Brake Service¦Cooling System Service¦Spark Plugs¦Transmission Service
226248 | ¦ 99507 PERFORM COMPLIMENTARY MULTI POINT VISUAL INSPECTION. CHECK AND SET TIRE PRESSURES. RECOMMEND 100K SERVICE SPARK PLUGS, COOLANT FLUSH, TRANSFER CASE SERVICE AND BRAKE INSPECTION.¦ 99507 REPLACE ENGINE OIL AND FILTER, TOP OFF FLUIDS AS NEEDED.¦ 99507 U74 RECALL PERFORMED.¦ 99507 U53 RECALL PERFORMED. ORC UPDATED OLD PART NO 68085881AI NEW PART NO 68346715AC.¦ 99507 U07 RECALL PERFORMED PCM UPDATED OLD PART NO 68265814AG NEW PART NO 68265814AH TCM UPDATED OLD PART NO 68258441AD NEW PART NO 68258441AF RFH UPDATED OLD PART NO 682245480AD NEW PART NO 68245480AE | 100,000 Mile Service¦Brake Service¦Cooling System Service¦Spark Plugs¦Transmission Service
226248 | ¦ 99507 PERFORM COMPLIMENTARY MULTI POINT VISUAL INSPECTION. CHECK AND SET TIRE PRESSURES. RECOMMEND 100K SERVICE SPARK PLUGS, COOLANT FLUSH, TRANSFER CASE SERVICE AND BRAKE INSPECTION.¦ 99507 REPLACE ENGINE OIL AND FILTER, TOP OFF FLUIDS AS NEEDED.¦ 99507 U74 RECALL PERFORMED.¦ 99507 U53 RECALL PERFORMED. ORC UPDATED OLD PART NO 68085881AI NEW PART NO 68346715AC.¦ 99507 U07 RECALL PERFORMED PCM UPDATED OLD PART NO 68265814AG NEW PART NO 68265814AH TCM UPDATED OLD PART NO 68258441AD NEW PART NO 68258441AF RFH UPDATED OLD PART NO 682245480AD NEW PART NO 68245480AE | 100,000 Mile Service¦Brake Service¦Cooling System Service¦Spark Plugs¦Transmission Service
226248 | ¦ 99507 PERFORM COMPLIMENTARY MULTI POINT VISUAL INSPECTION. CHECK AND SET TIRE PRESSURES. RECOMMEND 100K SERVICE SPARK PLUGS, COOLANT FLUSH, TRANSFER CASE SERVICE AND BRAKE INSPECTION.¦ 99507 REPLACE ENGINE OIL AND FILTER, TOP OFF FLUIDS AS NEEDED.¦ 99507 U74 RECALL PERFORMED.¦ 99507 U53 RECALL PERFORMED. ORC UPDATED OLD PART NO 68085881AI NEW PART NO 68346715AC.¦ 99507 U07 RECALL PERFORMED PCM UPDATED OLD PART NO 68265814AG NEW PART NO 68265814AH TCM UPDATED OLD PART NO 68258441AD NEW PART NO 68258441AF RFH UPDATED OLD PART NO 682245480AD NEW PART NO 68245480AE | 100,000 Mile Service¦Brake Service¦Cooling System Service¦Spark Plugs¦Transmission Service
226291 | ¦ 175526 PERFORMED INSPECTION. TECH VERIFIED SUN ROOF IS AFTER MARKET AND RECOMMENDS AFTER MARKET SHOP FOR REPAIR.¦ 175526 PROGRAMMED NEW KEY PER REQUEST | Body Repair
226363 | ¦ REPLACED ENGINE OIL AND FILTER. PERFORMED FULL.¦ RECOMMEND REPLACING FRONT & REAR BRAKE PADS AND | Brake Service
226376 | ¦ CCC APPOINTMENT CREATED 2019-02-20 08:07:00AM T AKEN BY CHERELLE UKAUKA.¦ 23814 PERFORM OIL CHANGE SERVICE, ADJ TIRE PRESSURE TO 35PSI, FILL FLUIDS.¦ 23814 BATTERY FAIL TEST. REPLACED BATTERY, RECHECK OK BATTERY FAILURE CODE#BAT-2B8-TXS-KWB-75H.¦ 23814 PERFORM VISULA INSPECTION, RECOMMEND TO REPLACE ENGINE AIR FILTER AND COST $45.00+TAX...A/C IN CABIN MICRO FILTER-COST $89.95+TAX.¦ 23814 INSTALLED REAR DOOR CLIPS ON BOTH SIDE PER RECALL. | Air Filter Service
226425 | ¦ 100059.¦ WSA-0C7E09DC Contact Will Wait....¦ CLIENT REQUESTS PERFORM TIMING BELT SERVICE: REPLACE TIMING BELT, TENSIONER, IDLER PULLEY, SERPENTINE BELT, AND INSPECT WATER PUMP ON ALL S60/S80/V70/XC90 MODELS.¦ Replaced cabin filter. (.7).¦ Timing belt is oil soaked from cam seals. Recommend replacing timing belt and cam seals soon. If timing belt brakes could damage engine..¦ Performed oil and filter change. (.5).¦ ENGINE, CAM SEALS LEAKING BAD, OIL ON T BELT AND ALL DOWN SIDE OF ENGINE. RECOMMEND REPLACING CAM SEALS. TIME WITH T BELT. | Belt Service
226428 | ¦ 64998 PERFORMED ENGINE OIL AND FILTER CHANGE USING GENUINE ACURA PARTS.¦ TECH REC'D: WIPER INSERTS CUST DECLINED.¦ 64998 PERFORMED MULTI-POINT INSPECTION PER ATTACHED INSPECTION SHEET.¦ 64998 ADJUSTED TIRES TO 35 PSI | Wiper Blade Service
226434 | ¦ RECOMMENDED: BRAKE FLUSH POWER STEERING FLUSH FRONT BRAKE PADS & RESURFACE (1MM) TRANS . SERVICE 1 NEW TIRE IN PASS. REAR DECLINED ALL | Brake Fluid Service¦Steering Service¦Transmission Service
226434 | ¦ RECOMMENDED: BRAKE FLUSH POWER STEERING FLUSH FRONT BRAKE PADS & RESURFACE (1MM) TRANS . SERVICE 1 NEW TIRE IN PASS. REAR DECLINED ALL | Brake Fluid Service¦Steering Service¦Transmission Service
226434 | ¦ RECOMMENDED: BRAKE FLUSH POWER STEERING FLUSH FRONT BRAKE PADS & RESURFACE (1MM) TRANS . SERVICE 1 NEW TIRE IN PASS. REAR DECLINED ALL | Brake Fluid Service¦Steering Service¦Transmission Service
226458 | ¦ 80332 PERFORMED COMPLIMENTARY MULTI POINT VISUAL INSPECTION. CHECKED AND SET TIRE PRESSURES. RECOMMEND ENGINE AIR FILTER..¦ 80332 PERFORMED SAFETY RECALL V01 - PASSENGER SIDE AIRBAG INFLATOR. | Air Filter Service
226461 | ¦ RECOMMENDED SERVICE TIRES/ALIGNMENT SOON.¦ 177359 EXPRESS SERVICE CHANGED OIL, FILTER AND DID 19 POINT INSPECTION. | New Tire(s)¦Wheel Alignment Service
226461 | ¦ RECOMMENDED SERVICE TIRES/ALIGNMENT SOON.¦ 177359 EXPRESS SERVICE CHANGED OIL, FILTER AND DID 19 POINT INSPECTION. | New Tire(s)¦Wheel Alignment Service
226496 | ¦ RECOMMEND BRAKE FLUID $95. POWER STEERING FLUID $110. CABIN AND ENGINE AIR FILTERS $105. | Brake Service¦Steering Service¦Air Filter Service
226496 | ¦ RECOMMEND BRAKE FLUID $95. POWER STEERING FLUID $110. CABIN AND ENGINE AIR FILTERS $105. | Brake Service¦Steering Service¦Air Filter Service
226496 | ¦ RECOMMEND BRAKE FLUID $95. POWER STEERING FLUID $110. CABIN AND ENGINE AIR FILTERS $105. | Brake Service¦Steering Service¦Air Filter Service
226515 | ¦ 86651 SET TIRE PRESSURE TO EM SPECIFICATIONS AS PER CARB REGULATIONS. TIRE PRESSURE SET TO: LF_32_PSI,RF_32_PSI,LR_32_PSI,RR_32_PSI. CURRENT TREAD DEPTH MEASUREMENT: LF_5/32,RF_3/32,LR_5/32,RR_5/32. PERFORM BRAKE INSPECTION VISUAL: FRONT BRAKES 6MM, REAR 7mm.¦ 86651 TECHNICIAN DIAGNOSED FAILUR OF KEY BECAUSE OF BRKOEN COMPUTER CHIP. TECHNICIAN ADVISES NEW KEY AND INSTALL AT $366. TECHNICIAN FOUND SERPINTINE BELT CRACKING, ESTIMATED PARTS AND LABOR ARE $156.90, AND FRONT AND REAR PADS NEED REPLACEMNT AT 744.03. | Belt Service¦Brake Service
226515 | ¦ 86651 SET TIRE PRESSURE TO EM SPECIFICATIONS AS PER CARB REGULATIONS. TIRE PRESSURE SET TO: LF_32_PSI,RF_32_PSI,LR_32_PSI,RR_32_PSI. CURRENT TREAD DEPTH MEASUREMENT: LF_5/32,RF_3/32,LR_5/32,RR_5/32. PERFORM BRAKE INSPECTION VISUAL: FRONT BRAKES 6MM, REAR 7mm.¦ 86651 TECHNICIAN DIAGNOSED FAILUR OF KEY BECAUSE OF BRKOEN COMPUTER CHIP. TECHNICIAN ADVISES NEW KEY AND INSTALL AT $366. TECHNICIAN FOUND SERPINTINE BELT CRACKING, ESTIMATED PARTS AND LABOR ARE $156.90, AND FRONT AND REAR PADS NEED REPLACEMNT AT 744.03. | Belt Service¦Brake Service
226544 | ¦ PERFORM A ONE TIME 4 WHEEL COMPUTERIZED ALIGNMENT.¦ WSA-AE938F24 Contact Mobile (316) 204-2786 W ill Wait....¦ 66734 MILEAGE OUT 66735.¦ MMPI COMPLETE.¦ SUSP. AND STEERING. found passenger side outer drive axle boot torn, recommend passenger side outer drive axle boot.¦ MPI COMPLETE | C/V Boot Service¦Drive Train Service
226544 | ¦ PERFORM A ONE TIME 4 WHEEL COMPUTERIZED ALIGNMENT.¦ WSA-AE938F24 Contact Mobile (316) 204-2786 W ill Wait....¦ 66734 MILEAGE OUT 66735.¦ MMPI COMPLETE.¦ SUSP. AND STEERING. found passenger side outer drive axle boot torn, recommend passenger side outer drive axle boot.¦ MPI COMPLETE | C/V Boot Service¦Drive Train Service
226638 | ¦ 97193 PERFORMED B SERVICE (SERVICE INCLUDES SUBMENU ITEMS PER CHECKLIST) - ELK GROVE ACURA - MINIMUM SERVICE (B) Replace Engine Oil and Filter Install Windshield Wiper Solvent (B) Inspect Front and Rear Brakes (B) Check Parking Brake Adjustment (B) Visually Inspect Tie Rod Ends, Steering Gear Box, and Boots (B) Visually Inspect Suspension Components (B) Visually Inspect Driveshaft Boots (B) Visually Inspect Brake Hoses and Line (including ABS) (B) Visually Inspect All Fluid Levels and Condition of Fluids (top off as needed) (B) Visually Inspect Exhaust System (B) Visually Inspect Fuel Lines and Connections (1) Rotate Tires, Check Tire Pressure and Condition Inspect Drive Belt Check VIN # for Open Recalls or Campaigns Clean Battery Cable Ends and Terminals and Install Anti-Corrosion Pads Perform Multi-Point Inspection.¦ TECH REC'D: BATTERY REPLACEMENT, TIMING BELT, B RAKE FLUSH, 2 FRONT TIRES, AND ALIGNMENT. CUST DECLINED *NO TIRE ROTATION*.¦ 97193 PERFORMED 3 SERVICE: DRAINED AND REFILLED TRANSMISSION FLUID, DRAINED AND REFILLED TRANSFER CASE FLUID (IF APPLICABLE) WITH ACURA GENUINE FLUID. | Battery Service¦Belt Service¦New Tire(s)¦Wheel Alignment Service
226638 | ¦ 97193 PERFORMED B SERVICE (SERVICE INCLUDES SUBMENU ITEMS PER CHECKLIST) - ELK GROVE ACURA - MINIMUM SERVICE (B) Replace Engine Oil and Filter Install Windshield Wiper Solvent (B) Inspect Front and Rear Brakes (B) Check Parking Brake Adjustment (B) Visually Inspect Tie Rod Ends, Steering Gear Box, and Boots (B) Visually Inspect Suspension Components (B) Visually Inspect Driveshaft Boots (B) Visually Inspect Brake Hoses and Line (including ABS) (B) Visually Inspect All Fluid Levels and Condition of Fluids (top off as needed) (B) Visually Inspect Exhaust System (B) Visually Inspect Fuel Lines and Connections (1) Rotate Tires, Check Tire Pressure and Condition Inspect Drive Belt Check VIN # for Open Recalls or Campaigns Clean Battery Cable Ends and Terminals and Install Anti-Corrosion Pads Perform Multi-Point Inspection.¦ TECH REC'D: BATTERY REPLACEMENT, TIMING BELT, B RAKE FLUSH, 2 FRONT TIRES, AND ALIGNMENT. CUST DECLINED *NO TIRE ROTATION*.¦ 97193 PERFORMED 3 SERVICE: DRAINED AND REFILLED TRANSMISSION FLUID, DRAINED AND REFILLED TRANSFER CASE FLUID (IF APPLICABLE) WITH ACURA GENUINE FLUID. | Battery Service¦Belt Service¦New Tire(s)¦Wheel Alignment Service
226638 | ¦ 97193 PERFORMED B SERVICE (SERVICE INCLUDES SUBMENU ITEMS PER CHECKLIST) - ELK GROVE ACURA - MINIMUM SERVICE (B) Replace Engine Oil and Filter Install Windshield Wiper Solvent (B) Inspect Front and Rear Brakes (B) Check Parking Brake Adjustment (B) Visually Inspect Tie Rod Ends, Steering Gear Box, and Boots (B) Visually Inspect Suspension Components (B) Visually Inspect Driveshaft Boots (B) Visually Inspect Brake Hoses and Line (including ABS) (B) Visually Inspect All Fluid Levels and Condition of Fluids (top off as needed) (B) Visually Inspect Exhaust System (B) Visually Inspect Fuel Lines and Connections (1) Rotate Tires, Check Tire Pressure and Condition Inspect Drive Belt Check VIN # for Open Recalls or Campaigns Clean Battery Cable Ends and Terminals and Install Anti-Corrosion Pads Perform Multi-Point Inspection.¦ TECH REC'D: BATTERY REPLACEMENT, TIMING BELT, B RAKE FLUSH, 2 FRONT TIRES, AND ALIGNMENT. CUST DECLINED *NO TIRE ROTATION*.¦ 97193 PERFORMED 3 SERVICE: DRAINED AND REFILLED TRANSMISSION FLUID, DRAINED AND REFILLED TRANSFER CASE FLUID (IF APPLICABLE) WITH ACURA GENUINE FLUID. | Battery Service¦Belt Service¦New Tire(s)¦Wheel Alignment Service
226638 | ¦ 97193 PERFORMED B SERVICE (SERVICE INCLUDES SUBMENU ITEMS PER CHECKLIST) - ELK GROVE ACURA - MINIMUM SERVICE (B) Replace Engine Oil and Filter Install Windshield Wiper Solvent (B) Inspect Front and Rear Brakes (B) Check Parking Brake Adjustment (B) Visually Inspect Tie Rod Ends, Steering Gear Box, and Boots (B) Visually Inspect Suspension Components (B) Visually Inspect Driveshaft Boots (B) Visually Inspect Brake Hoses and Line (including ABS) (B) Visually Inspect All Fluid Levels and Condition of Fluids (top off as needed) (B) Visually Inspect Exhaust System (B) Visually Inspect Fuel Lines and Connections (1) Rotate Tires, Check Tire Pressure and Condition Inspect Drive Belt Check VIN # for Open Recalls or Campaigns Clean Battery Cable Ends and Terminals and Install Anti-Corrosion Pads Perform Multi-Point Inspection.¦ TECH REC'D: BATTERY REPLACEMENT, TIMING BELT, B RAKE FLUSH, 2 FRONT TIRES, AND ALIGNMENT. CUST DECLINED *NO TIRE ROTATION*.¦ 97193 PERFORMED 3 SERVICE: DRAINED AND REFILLED TRANSMISSION FLUID, DRAINED AND REFILLED TRANSFER CASE FLUID (IF APPLICABLE) WITH ACURA GENUINE FLUID. | Battery Service¦Belt Service¦New Tire(s)¦Wheel Alignment Service
226662 | ¦ RECOMMENDED: AIR & CABIN FILTERS $105 4-WHEEL ALIGNMENT $99.95 | Air Filter Service¦Cabin Air Filter Service¦Wheel Alignment Service
226662 | ¦ RECOMMENDED: AIR & CABIN FILTERS $105 4-WHEEL ALIGNMENT $99.95 | Air Filter Service¦Cabin Air Filter Service¦Wheel Alignment Service
226662 | ¦ RECOMMENDED: AIR & CABIN FILTERS $105 4-WHEEL ALIGNMENT $99.95 | Air Filter Service¦Cabin Air Filter Service¦Wheel Alignment Service
226668 | ¦ 55549 OIL AND FILTER CHANGE, TIRE PRESSURES SET AT 35 PSI. TOPPED OFF FLUIDS AS NEEDED..¦ 55549 REC WIPERS, POWER STEERING FLUSH. BRAKE FLUSH, AND FOUND NAIL IN DRIVER REAR TIRE, NOW ITS IN THE FRONT.¦ WAIT CCC APPOINTMENT CREATED 2019-02-14 02:02:0 0PM TAKEN BY KAULANA BLANKENFELD.¦ 55549 PERFORMED TIRE REPAIR.¦ 55549 PERFORMED TIRE ROTATION. | Steering Service¦Wiper Blade Service
226668 | ¦ 55549 OIL AND FILTER CHANGE, TIRE PRESSURES SET AT 35 PSI. TOPPED OFF FLUIDS AS NEEDED..¦ 55549 REC WIPERS, POWER STEERING FLUSH. BRAKE FLUSH, AND FOUND NAIL IN DRIVER REAR TIRE, NOW ITS IN THE FRONT.¦ WAIT CCC APPOINTMENT CREATED 2019-02-14 02:02:0 0PM TAKEN BY KAULANA BLANKENFELD.¦ 55549 PERFORMED TIRE REPAIR.¦ 55549 PERFORMED TIRE ROTATION. | Steering Service¦Wiper Blade Service
226749 | ¦ UPON REMOVAL OF RIGHT REAR ROTOR FOUND EBRAKE SHOE FELL OFF BACKING PLATE. RECOMMEND REPLACING EBRAKE SHOES AS WELL | Brake Service
226761 | ¦ TECH REC'D: HOOD STRUTS WORN, BRAKE FLUID FLUSH , FRONT MOTOR MOUNT BROKEN, FLUID LEAK AROUND T RANSMISSION AND OIL PUMP AREA. CUST DECLINED.¦ 156409 REPLACED PASSENGER SIDE HEADLIGHT BULB. OPERATIONS ARE NORMAL AT THIS TIME..¦ 156409 SET ALL TIRE PRESSURES TO 32 PSI.¦ 156409 PERFORMED MULTI-POINT INSPECTION PER ATTACHED INSPECTION SHEET | Body Repair¦Brake Fluid Service¦Suspension Service
226761 | ¦ TECH REC'D: HOOD STRUTS WORN, BRAKE FLUID FLUSH , FRONT MOTOR MOUNT BROKEN, FLUID LEAK AROUND T RANSMISSION AND OIL PUMP AREA. CUST DECLINED.¦ 156409 REPLACED PASSENGER SIDE HEADLIGHT BULB. OPERATIONS ARE NORMAL AT THIS TIME..¦ 156409 SET ALL TIRE PRESSURES TO 32 PSI.¦ 156409 PERFORMED MULTI-POINT INSPECTION PER ATTACHED INSPECTION SHEET | Body Repair¦Brake Fluid Service¦Suspension Service
226761 | ¦ TECH REC'D: HOOD STRUTS WORN, BRAKE FLUID FLUSH , FRONT MOTOR MOUNT BROKEN, FLUID LEAK AROUND T RANSMISSION AND OIL PUMP AREA. CUST DECLINED.¦ 156409 REPLACED PASSENGER SIDE HEADLIGHT BULB. OPERATIONS ARE NORMAL AT THIS TIME..¦ 156409 SET ALL TIRE PRESSURES TO 32 PSI.¦ 156409 PERFORMED MULTI-POINT INSPECTION PER ATTACHED INSPECTION SHEET | Body Repair¦Brake Fluid Service¦Suspension Service
226774 | ¦ 143178 RECOMMEND NEW POWER STEERING PUMP AND FLUSH. $961.¦ 143178 RECALL 18-021 INSTALLED MIDDLE ROW SEATS STRIKER BRACKETS..¦ 143178 RECALL 18-108 INSTALLED MIDDLE ROW SEATS SPRINGS AND BRACKETS..¦ 143178 RECALL 16-003 UPDATED CERTIFICATION LABEL AND REPLACED MANUAL BOOK..¦ 143178 RECALL 16-046 UPDATED PGM-FI AND A/T AND CHANGED TRANSMISSION FLUID. | Steering Service
226775 | ¦ RECOMMEND WIPER INSERTS $35.00 RECOMMEND TIRE ROTATION $19.95 RECOMMEND TRANSMISSION FLUID SERVICE $129.95 | Tire Rotation¦Transmission Flush Service¦Wiper Blade Service
226775 | ¦ RECOMMEND WIPER INSERTS $35.00 RECOMMEND TIRE ROTATION $19.95 RECOMMEND TRANSMISSION FLUID SERVICE $129.95 | Tire Rotation¦Transmission Flush Service¦Wiper Blade Service
226775 | ¦ RECOMMEND WIPER INSERTS $35.00 RECOMMEND TIRE ROTATION $19.95 RECOMMEND TRANSMISSION FLUID SERVICE $129.95 | Tire Rotation¦Transmission Flush Service¦Wiper Blade Service
226882 | ¦ SET TIRE PRESSURE TO 40 PSI RECOMEND 30K SERVICE EST$1050.00.¦ 32070 PERFORMED OIL CHANGE AND TIRE ROTATION | 30,000 Mile Service
226906 | ¦ PERFORM A ONE TIME 4 WHEEL COMPUTERIZED ALIGNMENT RECOMMEND TO PERFORM TO PREVENT UNEVEN TIRE WEAR..¦ WSA-ABAF768E CUSTOMER REQUESTED A LOANER CC CR EATED 2019-02-01 02 53 00PM TAKEN BY JARIAN BOW ENSCC.¦ REAR PADS ARE AT 1MM DECLINED BRAKES AND ALIGNMENT FOR UNEVEN TIRE WEAR..¦ BRAKES REAR INNER PAD READING 1MM WILL NEED REAR PADS..¦ MILEAGE OUT 38052.¦ COMPLETED 40K SERVICE.=2.4HR | Brake Service¦New Tire(s)¦Wheel Alignment Service
226906 | ¦ PERFORM A ONE TIME 4 WHEEL COMPUTERIZED ALIGNMENT RECOMMEND TO PERFORM TO PREVENT UNEVEN TIRE WEAR..¦ WSA-ABAF768E CUSTOMER REQUESTED A LOANER CC CR EATED 2019-02-01 02 53 00PM TAKEN BY JARIAN BOW ENSCC.¦ REAR PADS ARE AT 1MM DECLINED BRAKES AND ALIGNMENT FOR UNEVEN TIRE WEAR..¦ BRAKES REAR INNER PAD READING 1MM WILL NEED REAR PADS..¦ MILEAGE OUT 38052.¦ COMPLETED 40K SERVICE.=2.4HR | Brake Service¦New Tire(s)¦Wheel Alignment Service
226906 | ¦ PERFORM A ONE TIME 4 WHEEL COMPUTERIZED ALIGNMENT RECOMMEND TO PERFORM TO PREVENT UNEVEN TIRE WEAR..¦ WSA-ABAF768E CUSTOMER REQUESTED A LOANER CC CR EATED 2019-02-01 02 53 00PM TAKEN BY JARIAN BOW ENSCC.¦ REAR PADS ARE AT 1MM DECLINED BRAKES AND ALIGNMENT FOR UNEVEN TIRE WEAR..¦ BRAKES REAR INNER PAD READING 1MM WILL NEED REAR PADS..¦ MILEAGE OUT 38052.¦ COMPLETED 40K SERVICE.=2.4HR | Brake Service¦New Tire(s)¦Wheel Alignment Service
226929 | ¦ BATTERY COVERED BY 3YR/ 36K WARRANTY RECOMMEND CABIN AND ENGINE AIR FILTERS $105. | Air Filter Service¦Cabin Air Filter Service
226929 | ¦ BATTERY COVERED BY 3YR/ 36K WARRANTY RECOMMEND CABIN AND ENGINE AIR FILTERS $105. | Air Filter Service¦Cabin Air Filter Service
227017 | ¦ 43014 recommended tire. customer declined any service | New Tire(s)
227024 | ¦ COMPLETED OIL CHANGE SERVICE..¦ COMPLETED BATTERY SERVICE.¦ COMPLETED POWER STEERING FLUSH.¦ COMPLETED TIRE ROTATION.¦ FOUND LEFT REAR TIRE PRESSURE SENSOR BATTERY LOW/REC REPLACE AND PROGRAM LEFT REAR TIRE PRESSURE SENSOR.¦ REPLACED CABIN AIR FILTER.¦ 3RD BRAKE LIGHT DIM - $168//TIRE PRESSURE SENSOR - $260.¦ REPLACED ENGINE AIR FILTER | Sensor Service
227025 | ¦ 229617 PERFORMED VISUAL MULTI POINT INSPECTION, FOUND R/F TIE ROD END WORN LOOSE, L/F TIE ROD END DUST BOOT BROKEN, RECOMMEND TO REPLACE BOTH TIE ROD ENDS & WHEEL ALIGNMENT, PASS VALVE COVER LEAKING OIL, 1 EXHAUST HEAT SHIELD CLAMP BROKEN. COST TO REPLACE BOTH SIDES TI-ROD ENDS PART AND LABOR COST $546.50 AND WILL NEED ALIGNMENT COST $99.95+TAX.....ALSO PASSENGER SIDE ENGINE VAL COVER GASKET LEAKING OIL-PARTS AND LABOR COST $546.17+TAX.¦ 229617 NO MAINTENANCE INDICATORS, INSTALLED REMINDER STICKER..¦ 229617 REPLACED BROKEN EXHAUST CLAMP, COMPLETE..¦ WAIT CCC APPOINTMENT CREATED 2019-02-22 07:56:0 0AM TAKEN BY KAULANA BLANKENFELD GAVE CUSTOMER DISCOUNT.¦ 229617 PERFORMED 3,000 MILE MAINTENANCE, L.O.F, ADJUSTED TIRES TO 35PSI, TOPPED OFF ALL FLUIDS AS NEEDED. | Tie Rod Service¦Wheel Alignment Service
227025 | ¦ 229617 PERFORMED VISUAL MULTI POINT INSPECTION, FOUND R/F TIE ROD END WORN LOOSE, L/F TIE ROD END DUST BOOT BROKEN, RECOMMEND TO REPLACE BOTH TIE ROD ENDS & WHEEL ALIGNMENT, PASS VALVE COVER LEAKING OIL, 1 EXHAUST HEAT SHIELD CLAMP BROKEN. COST TO REPLACE BOTH SIDES TI-ROD ENDS PART AND LABOR COST $546.50 AND WILL NEED ALIGNMENT COST $99.95+TAX.....ALSO PASSENGER SIDE ENGINE VAL COVER GASKET LEAKING OIL-PARTS AND LABOR COST $546.17+TAX.¦ 229617 NO MAINTENANCE INDICATORS, INSTALLED REMINDER STICKER..¦ 229617 REPLACED BROKEN EXHAUST CLAMP, COMPLETE..¦ WAIT CCC APPOINTMENT CREATED 2019-02-22 07:56:0 0AM TAKEN BY KAULANA BLANKENFELD GAVE CUSTOMER DISCOUNT.¦ 229617 PERFORMED 3,000 MILE MAINTENANCE, L.O.F, ADJUSTED TIRES TO 35PSI, TOPPED OFF ALL FLUIDS AS NEEDED. | Tie Rod Service¦Wheel Alignment Service
227029 | ¦ 35411 OIL AND FILTER CHANGE, TIRE PRESSURES SET AT 35 PSI. TOPPED OFF FLUIDS AS NEEDED. UCI INSPECTION COMPLETED. REPLACED 2 FRONT TIRES. REPLACED BATTERY HOLD DOWN. REPLACED WIPER BLADES. REPLACED POSITIVE BATTERY TERMINAL. BATTERY FAILED LOAD TEST, REC ALIGNMENT, AIR FILTER, CABIN FILTER PAT DECLINED REPAIR..¦ 35411 SAFETY INSPECTION COMPLETED. FAIL FOR REG AND NO PLATES..¦ 35411 PERFORMED NTB17-012. | Air Filter Service¦Cabin Air Filter Service¦Wheel Alignment Service
227029 | ¦ 35411 OIL AND FILTER CHANGE, TIRE PRESSURES SET AT 35 PSI. TOPPED OFF FLUIDS AS NEEDED. UCI INSPECTION COMPLETED. REPLACED 2 FRONT TIRES. REPLACED BATTERY HOLD DOWN. REPLACED WIPER BLADES. REPLACED POSITIVE BATTERY TERMINAL. BATTERY FAILED LOAD TEST, REC ALIGNMENT, AIR FILTER, CABIN FILTER PAT DECLINED REPAIR..¦ 35411 SAFETY INSPECTION COMPLETED. FAIL FOR REG AND NO PLATES..¦ 35411 PERFORMED NTB17-012. | Air Filter Service¦Cabin Air Filter Service¦Wheel Alignment Service
227029 | ¦ 35411 OIL AND FILTER CHANGE, TIRE PRESSURES SET AT 35 PSI. TOPPED OFF FLUIDS AS NEEDED. UCI INSPECTION COMPLETED. REPLACED 2 FRONT TIRES. REPLACED BATTERY HOLD DOWN. REPLACED WIPER BLADES. REPLACED POSITIVE BATTERY TERMINAL. BATTERY FAILED LOAD TEST, REC ALIGNMENT, AIR FILTER, CABIN FILTER PAT DECLINED REPAIR..¦ 35411 SAFETY INSPECTION COMPLETED. FAIL FOR REG AND NO PLATES..¦ 35411 PERFORMED NTB17-012. | Air Filter Service¦Cabin Air Filter Service¦Wheel Alignment Service
227069 | ¦ 31067 PERFORMED ENGINE OIL AND FILTER CHANGE USING GENUINE ACURA PARTS.¦ 31067 PERFORMED MULTI-POINT INSPECTION PER ATTACHED INSPECTION SHEET.¦ DECLINED #1 AND #3 SERVICES TIRE ROTATION AND TRANSMISSION SERVICE.¦ 31067 adjusted tires to 35 psi | Tire Rotation¦Transmission Service
227069 | ¦ 31067 PERFORMED ENGINE OIL AND FILTER CHANGE USING GENUINE ACURA PARTS.¦ 31067 PERFORMED MULTI-POINT INSPECTION PER ATTACHED INSPECTION SHEET.¦ DECLINED #1 AND #3 SERVICES TIRE ROTATION AND TRANSMISSION SERVICE.¦ 31067 adjusted tires to 35 psi | Tire Rotation¦Transmission Service
227127 | ¦ 134777 280 NEW *NPA1901237025* Replace Passenger Airbag Module ? 2010-2012 Fusion and 2010-2011 Milan 19S01G 2.8 Hours.¦ MOUNT AND BALANCE 1 TIREn225/50/17.¦ 134777 270 REPLACE STEERING RACK AND PROGAM.¦ 134777 200 PERFORMED REAR BRAKE SERVICE, REMOVE OLD BRAKE PADS, CLEAN CALIPER SLIDE SURFACE, MEASURE THE ROTORS FOR CORRECT THICKNESS, MACHINE ROTORS, REPLACE BRAKE PADS AND ROAD TEST..¦ 134777 130 Reprogram PCM (IDS release 99.05 or later) Test CPV ? fails (replace CPV) Inspect and replace vapor canister if needed Inspect fuel tank FWD 15S34C 1.3 Hours.¦ 134777 200 PERFORMED FRONT BRAKE SERVICE, REMOVE OLD BRAKE PADS, CLEAN CALIPER SLIDE SURFACE, MEASURE THE ROTORS FOR CORRECT THICKNESS, MACHINE ROTORS, REPLACE BRAKE PADS AND ROAD TEST..¦ 134777 50 INTERNAL FAILURE OF STEERING GEAR LIKELY DUE TO RF TIRE BULGING AND CAUSING UNDUE STRESS ON EPAS. DECLINED REPAIR AT THIS TIME.¦ 134777 110 PERFORMED FOUR WHEEL ALIGNMENT, ADJUST CASTER, CAMBER AND TOE AS NEEDED | Recommended Service
227146 | ¦ 59078 RECOMMEND BRAKE FLUSH REPLACING BATTERY IN CABIN AIR FILTER BOTH FRONT WINDSHIELD WIPERS.¦ 59078 OIL AND FILTER CHANGE, TIRE PRESSURES SET AT 35 PSI. TOPPED OFF FLUIDS AS NEEDED. | Brake Service¦Battery Service¦Cabin Air Filter Service¦Air Filter Service¦Wiper Blade Service
227146 | ¦ 59078 RECOMMEND BRAKE FLUSH REPLACING BATTERY IN CABIN AIR FILTER BOTH FRONT WINDSHIELD WIPERS.¦ 59078 OIL AND FILTER CHANGE, TIRE PRESSURES SET AT 35 PSI. TOPPED OFF FLUIDS AS NEEDED. | Brake Service¦Battery Service¦Cabin Air Filter Service¦Air Filter Service¦Wiper Blade Service
227146 | ¦ 59078 RECOMMEND BRAKE FLUSH REPLACING BATTERY IN CABIN AIR FILTER BOTH FRONT WINDSHIELD WIPERS.¦ 59078 OIL AND FILTER CHANGE, TIRE PRESSURES SET AT 35 PSI. TOPPED OFF FLUIDS AS NEEDED. | Brake Service¦Battery Service¦Cabin Air Filter Service¦Air Filter Service¦Wiper Blade Service
227146 | ¦ 59078 RECOMMEND BRAKE FLUSH REPLACING BATTERY IN CABIN AIR FILTER BOTH FRONT WINDSHIELD WIPERS.¦ 59078 OIL AND FILTER CHANGE, TIRE PRESSURES SET AT 35 PSI. TOPPED OFF FLUIDS AS NEEDED. | Brake Service¦Battery Service¦Cabin Air Filter Service¦Air Filter Service¦Wiper Blade Service
227146 | ¦ 59078 RECOMMEND BRAKE FLUSH REPLACING BATTERY IN CABIN AIR FILTER BOTH FRONT WINDSHIELD WIPERS.¦ 59078 OIL AND FILTER CHANGE, TIRE PRESSURES SET AT 35 PSI. TOPPED OFF FLUIDS AS NEEDED. | Brake Service¦Battery Service¦Cabin Air Filter Service¦Air Filter Service¦Wiper Blade Service
227157 | ¦ CUSTOMER REQUESTS WE ROTATE THE TIRES.¦ General Concern #1 STATE INSPECTION.¦ Multi-point inspection (according to maintenance interval) (TIRES ARE GETTING LOW, RECOMMEND FOUR NEW TIRES AND ALIGNMENT) | New Tire(s)¦Wheel Alignment Service
227157 | ¦ CUSTOMER REQUESTS WE ROTATE THE TIRES.¦ General Concern #1 STATE INSPECTION.¦ Multi-point inspection (according to maintenance interval) (TIRES ARE GETTING LOW, RECOMMEND FOUR NEW TIRES AND ALIGNMENT) | New Tire(s)¦Wheel Alignment Service
227160 | ¦ 47430 recommended passenger side license bulb. customer declined any service at this time..¦ 47430 performed pi1803 labor op: 180A21R0 time: 0.3 M/H | Bulb Replacement
227206 | ¦ TESTED BATTERY AND BATTERY PASSED TEST..¦ RECOMMEND CABIN FILTER AND WIPERS. | Cabin Air Filter Service¦Wiper Blade Service
227206 | ¦ TESTED BATTERY AND BATTERY PASSED TEST..¦ RECOMMEND CABIN FILTER AND WIPERS. | Cabin Air Filter Service¦Wiper Blade Service
227214 | ¦ 90157 PERFORMED 3 SERVICE: DRAINED AND REFILLED TRANSMISSION FLUID, DRAINED AND REFILLED TRANSFER CASE FLUID (IF APPLICABLE) WITH ACURA GENUINE FLUID..¦ 90157 adjust tires to 35psi.¦ 90157 PERFORMED ENGINE OIL AND FILTER CHANGE USING GENUINE ACURA PARTS.¦ 90157 PERFORMED MULTI-POINT INSPECTION PER ATTACHED INSPECTION SHEET.¦ TECH REC'D: BRAKE AND POWER STEERING FLUID FLUS H. CUST DECLINED | Brake Service¦Steering Service
227214 | ¦ 90157 PERFORMED 3 SERVICE: DRAINED AND REFILLED TRANSMISSION FLUID, DRAINED AND REFILLED TRANSFER CASE FLUID (IF APPLICABLE) WITH ACURA GENUINE FLUID..¦ 90157 adjust tires to 35psi.¦ 90157 PERFORMED ENGINE OIL AND FILTER CHANGE USING GENUINE ACURA PARTS.¦ 90157 PERFORMED MULTI-POINT INSPECTION PER ATTACHED INSPECTION SHEET.¦ TECH REC'D: BRAKE AND POWER STEERING FLUID FLUS H. CUST DECLINED | Brake Service¦Steering Service
227240 | ¦ 145021 INSPECTED UNDERCARRIAGE OF VEHICLE AND FOUND NO SIGNS OF OIL LEAKS FROM EITHER THE OIL DRAIN PLUG OR THE OIL FILTER THAT WAS RECENTLY INSTALLED. THERE IS SOME OIL LEAKAGE COMING FROM THE REAR MAIN CRANKSHAFT SEAL BETWEEN THE ENGINE & TRANSMISSION BUT THAT LEAKAGE IS MINIMAL AT THIS TIME. ALSO NOTICED POWER STEERING PUMP IS LEAKING FLUID WHICH MAY DRIP DOWN BELOW THE VEHICLE AS WELL. RECOMMEND REPLACE LEAKING POWER STEERING PUMP ASSEMBLY ($785.59+TAX) RECOMMEND REPLACE LEAKING REAR MAIN CRANKSHAFT SEAL ($1485.00+TAX) | Steering Service
227286 | ¦ 102530 PERFORMED INSPECTION-ALSO RECOMMEND:DUE FOR COOLANT FLUID SERVICE/TRANSMISSION FLUID SERVICE/BRAKE FLUID SERVICE/POWER STEERING FLUID SERVICE AND SPARK PLUGS BY MILEAGE..¦ 102530 150 VERIFIED CUSTOMER CONCERN, FOUND STORED CODE U0175 LOST COMMUNICATION WITH RIGHT SIDE SATELLITE ACCELERATION SENSOR 1. DISCONNECTED ORC MODULE AND CONNECTED SUPPLEMENTAL RESTRAINT SYSTEM LOAD TOOL 8443. THERE IS NO DAMAGED WIRES FOUND. OHM CHECKS OUT FROM RIGHT SIDE IMPACT SENSOR TO ORC MODULE HARNESS CONNECTOR. NO SHORT TO GROUND. WIRES ARE NOT SHORTED TOGETHER. SUSPECT FAULTY RIGHT SIDE IMPACT SENSOR. RECOMMEND REPLACING RIGHT SIDE IMPACT SENSOR IN ACCORDANCE TO SERVICE INFO THEN REEVALUATE CONCERN-ADVISED-DECLINED AT THIS TIME-NOTE** CUSTOMER DISPUTED THAT THEY AUTHORIZED THE ESTIMATE FOR DIAGNOSTICS-ADVISED CUSTOMER THAT IS WHAT THEY SIGNED AND AUTHORIZED US TO DO BUT AS A ONE TIME GOODWILL MEASURE WE WOULD REDUCE THE DIAGNOSTIC CHARGE TO $155.00. | Brake Fluid Service¦Cooling System Service¦Sensor Service¦Spark Plugs¦Steering Service¦Transmission Flush Service
227286 | ¦ 102530 PERFORMED INSPECTION-ALSO RECOMMEND:DUE FOR COOLANT FLUID SERVICE/TRANSMISSION FLUID SERVICE/BRAKE FLUID SERVICE/POWER STEERING FLUID SERVICE AND SPARK PLUGS BY MILEAGE..¦ 102530 150 VERIFIED CUSTOMER CONCERN, FOUND STORED CODE U0175 LOST COMMUNICATION WITH RIGHT SIDE SATELLITE ACCELERATION SENSOR 1. DISCONNECTED ORC MODULE AND CONNECTED SUPPLEMENTAL RESTRAINT SYSTEM LOAD TOOL 8443. THERE IS NO DAMAGED WIRES FOUND. OHM CHECKS OUT FROM RIGHT SIDE IMPACT SENSOR TO ORC MODULE HARNESS CONNECTOR. NO SHORT TO GROUND. WIRES ARE NOT SHORTED TOGETHER. SUSPECT FAULTY RIGHT SIDE IMPACT SENSOR. RECOMMEND REPLACING RIGHT SIDE IMPACT SENSOR IN ACCORDANCE TO SERVICE INFO THEN REEVALUATE CONCERN-ADVISED-DECLINED AT THIS TIME-NOTE** CUSTOMER DISPUTED THAT THEY AUTHORIZED THE ESTIMATE FOR DIAGNOSTICS-ADVISED CUSTOMER THAT IS WHAT THEY SIGNED AND AUTHORIZED US TO DO BUT AS A ONE TIME GOODWILL MEASURE WE WOULD REDUCE THE DIAGNOSTIC CHARGE TO $155.00. | Brake Fluid Service¦Cooling System Service¦Sensor Service¦Spark Plugs¦Steering Service¦Transmission Flush Service
227286 | ¦ 102530 PERFORMED INSPECTION-ALSO RECOMMEND:DUE FOR COOLANT FLUID SERVICE/TRANSMISSION FLUID SERVICE/BRAKE FLUID SERVICE/POWER STEERING FLUID SERVICE AND SPARK PLUGS BY MILEAGE..¦ 102530 150 VERIFIED CUSTOMER CONCERN, FOUND STORED CODE U0175 LOST COMMUNICATION WITH RIGHT SIDE SATELLITE ACCELERATION SENSOR 1. DISCONNECTED ORC MODULE AND CONNECTED SUPPLEMENTAL RESTRAINT SYSTEM LOAD TOOL 8443. THERE IS NO DAMAGED WIRES FOUND. OHM CHECKS OUT FROM RIGHT SIDE IMPACT SENSOR TO ORC MODULE HARNESS CONNECTOR. NO SHORT TO GROUND. WIRES ARE NOT SHORTED TOGETHER. SUSPECT FAULTY RIGHT SIDE IMPACT SENSOR. RECOMMEND REPLACING RIGHT SIDE IMPACT SENSOR IN ACCORDANCE TO SERVICE INFO THEN REEVALUATE CONCERN-ADVISED-DECLINED AT THIS TIME-NOTE** CUSTOMER DISPUTED THAT THEY AUTHORIZED THE ESTIMATE FOR DIAGNOSTICS-ADVISED CUSTOMER THAT IS WHAT THEY SIGNED AND AUTHORIZED US TO DO BUT AS A ONE TIME GOODWILL MEASURE WE WOULD REDUCE THE DIAGNOSTIC CHARGE TO $155.00. | Brake Fluid Service¦Cooling System Service¦Sensor Service¦Spark Plugs¦Steering Service¦Transmission Flush Service
227286 | ¦ 102530 PERFORMED INSPECTION-ALSO RECOMMEND:DUE FOR COOLANT FLUID SERVICE/TRANSMISSION FLUID SERVICE/BRAKE FLUID SERVICE/POWER STEERING FLUID SERVICE AND SPARK PLUGS BY MILEAGE..¦ 102530 150 VERIFIED CUSTOMER CONCERN, FOUND STORED CODE U0175 LOST COMMUNICATION WITH RIGHT SIDE SATELLITE ACCELERATION SENSOR 1. DISCONNECTED ORC MODULE AND CONNECTED SUPPLEMENTAL RESTRAINT SYSTEM LOAD TOOL 8443. THERE IS NO DAMAGED WIRES FOUND. OHM CHECKS OUT FROM RIGHT SIDE IMPACT SENSOR TO ORC MODULE HARNESS CONNECTOR. NO SHORT TO GROUND. WIRES ARE NOT SHORTED TOGETHER. SUSPECT FAULTY RIGHT SIDE IMPACT SENSOR. RECOMMEND REPLACING RIGHT SIDE IMPACT SENSOR IN ACCORDANCE TO SERVICE INFO THEN REEVALUATE CONCERN-ADVISED-DECLINED AT THIS TIME-NOTE** CUSTOMER DISPUTED THAT THEY AUTHORIZED THE ESTIMATE FOR DIAGNOSTICS-ADVISED CUSTOMER THAT IS WHAT THEY SIGNED AND AUTHORIZED US TO DO BUT AS A ONE TIME GOODWILL MEASURE WE WOULD REDUCE THE DIAGNOSTIC CHARGE TO $155.00. | Brake Fluid Service¦Cooling System Service¦Sensor Service¦Spark Plugs¦Steering Service¦Transmission Flush Service
227286 | ¦ 102530 PERFORMED INSPECTION-ALSO RECOMMEND:DUE FOR COOLANT FLUID SERVICE/TRANSMISSION FLUID SERVICE/BRAKE FLUID SERVICE/POWER STEERING FLUID SERVICE AND SPARK PLUGS BY MILEAGE..¦ 102530 150 VERIFIED CUSTOMER CONCERN, FOUND STORED CODE U0175 LOST COMMUNICATION WITH RIGHT SIDE SATELLITE ACCELERATION SENSOR 1. DISCONNECTED ORC MODULE AND CONNECTED SUPPLEMENTAL RESTRAINT SYSTEM LOAD TOOL 8443. THERE IS NO DAMAGED WIRES FOUND. OHM CHECKS OUT FROM RIGHT SIDE IMPACT SENSOR TO ORC MODULE HARNESS CONNECTOR. NO SHORT TO GROUND. WIRES ARE NOT SHORTED TOGETHER. SUSPECT FAULTY RIGHT SIDE IMPACT SENSOR. RECOMMEND REPLACING RIGHT SIDE IMPACT SENSOR IN ACCORDANCE TO SERVICE INFO THEN REEVALUATE CONCERN-ADVISED-DECLINED AT THIS TIME-NOTE** CUSTOMER DISPUTED THAT THEY AUTHORIZED THE ESTIMATE FOR DIAGNOSTICS-ADVISED CUSTOMER THAT IS WHAT THEY SIGNED AND AUTHORIZED US TO DO BUT AS A ONE TIME GOODWILL MEASURE WE WOULD REDUCE THE DIAGNOSTIC CHARGE TO $155.00. | Brake Fluid Service¦Cooling System Service¦Sensor Service¦Spark Plugs¦Steering Service¦Transmission Flush Service
227286 | ¦ 102530 PERFORMED INSPECTION-ALSO RECOMMEND:DUE FOR COOLANT FLUID SERVICE/TRANSMISSION FLUID SERVICE/BRAKE FLUID SERVICE/POWER STEERING FLUID SERVICE AND SPARK PLUGS BY MILEAGE..¦ 102530 150 VERIFIED CUSTOMER CONCERN, FOUND STORED CODE U0175 LOST COMMUNICATION WITH RIGHT SIDE SATELLITE ACCELERATION SENSOR 1. DISCONNECTED ORC MODULE AND CONNECTED SUPPLEMENTAL RESTRAINT SYSTEM LOAD TOOL 8443. THERE IS NO DAMAGED WIRES FOUND. OHM CHECKS OUT FROM RIGHT SIDE IMPACT SENSOR TO ORC MODULE HARNESS CONNECTOR. NO SHORT TO GROUND. WIRES ARE NOT SHORTED TOGETHER. SUSPECT FAULTY RIGHT SIDE IMPACT SENSOR. RECOMMEND REPLACING RIGHT SIDE IMPACT SENSOR IN ACCORDANCE TO SERVICE INFO THEN REEVALUATE CONCERN-ADVISED-DECLINED AT THIS TIME-NOTE** CUSTOMER DISPUTED THAT THEY AUTHORIZED THE ESTIMATE FOR DIAGNOSTICS-ADVISED CUSTOMER THAT IS WHAT THEY SIGNED AND AUTHORIZED US TO DO BUT AS A ONE TIME GOODWILL MEASURE WE WOULD REDUCE THE DIAGNOSTIC CHARGE TO $155.00. | Brake Fluid Service¦Cooling System Service¦Sensor Service¦Spark Plugs¦Steering Service¦Transmission Flush Service
227290 | ¦ RECOMMEND 4 WHEEL ALIGNMENT $99.95 | Wheel Alignment Service
227295 | ¦ VEH NEEDS THROTTLE BODY SERVICE,. AIR FITLER. C ABIN FILTER. | Throttle Body Service
227296 | ¦ CUSTOMER DECLINED REPAIR AT THIS TIME | Recommended Service
227330 | ¦ 99986 REPLACED ENGINE OIL AND FILTER, TOPPED OFF FLUIDS AS NEEDED.¦ 99986 PERFORMED COMPLIMENTARY MULTI POINT VISUAL INSPECTION. CHECKED AND SET TIRE PRESSURES. RECOMMEND 100K SERVICE. ENGINE AIR FILTER AND AC FILTER | 100,000 Mile Service
227332 | ¦ 14517 PERFORMED COMPLIMENTARY MULTI POINT VISUAL INSPECTION. CHECKED AND SET TIRE PRESSURES. recommend replacing engine air filter due to being dirty.¦ 14517 30 performed flash recall U53 ORC BEFORE 68346749AA AFTER 68346749AB.¦ 14517 30 REPLACED ENGINE OIL AND FILTER, TOPPED OFF FLUIDS AS NEEDED | Air Filter Service
227336 | ¦ ** ALIGNMENT OUT OF SPEC,RECOMMEND ALIGNMENT SO ON **.¦ REPLACED FRONT, REAR IS OK.¦ PERFORMED MAINT | Wheel Alignment Service
227373 | ¦ #743 WAIT CREATED 2019-02-19 04:39:15PM TAKEN B Y.¦ 187408 INSPECTED VEHICLE AND QUOTED NEEDED SUSPENSION REPAIR. | Suspension Service
227391 | ¦ COMPLETE.¦ . COMPLETE. . . CUSTOMER STATES THE LEFT FRONT WINDOW CAME OFF TRACK DIAG DETEMINED THE LEFT FRONT WINDOW REGULATOR WOULD NEED REPLACED. THE CUSTOMER AGREED TO THE REPLACEMENT. TECH PERFORMED THE SERVICE.. CUSTOMER STATES REPLACE BOTH LOWER BALL JOINTS. TECH PERFORMED THE SERVICE.. . CUSTOMER STATES PERFORM THE VEHICLE ALIGNMENT TECH PERFORMED THE SERVICE. CUSTOMER STATES REPLACE THE REAR BRAKE SHOES AND RESURFACE THE DRUMS. TECH PERFORMED THE SERVICE.. CLEAN THROTTLE BODY AND REMOVE CARBON DE POSITS IN INTAKE SYSTEM. VP071 CUSTOMER STATES PERFORM THE INTAKE SYSTEM SERVICE. TECH PERFORMED THE SERVICE.. CUSTOMER STATES REPLACE THE AIR FILTER. TECH PERFORMED THE SERVICE..¦ CUSTOMER STATES THE LEFT FRONT WINDOW CAME OFF TRACK DIAG DETEMINED THE LEFT FRONT WINDOW REGULATOR WOULD NEED REPLACED. THE CUSTOMER AGREED TO THE REPLACEMENT. TECH PERFORMED THE SERVICE..¦ CLEAN THROTTLE BODY AND REMOVE CARBON DE POSITS IN INTAKE SYSTEM. VP071 CUSTOMER STATES PERFORM THE INTAKE SYSTEM SERVICE. TECH PERFORMED THE SERVICE..¦ CUSTOMER STATES PERFORM THE VEHICLE ALIGNMENT TECH PERFORMED THE SERVICE.¦ CUSTOMER STATES REPLACE THE AIR FILTER. TECH PERFORMED THE SERVICE. | Body Repair
227402 | ¦ RECOMMENDED: TRANS. SERVICE CABIN FILTER 4-WHEEL ALIGNMENT DECLINED ALL. | Transmission Service¦Cabin Air Filter Service¦Wheel Alignment Service
227402 | ¦ RECOMMENDED: TRANS. SERVICE CABIN FILTER 4-WHEEL ALIGNMENT DECLINED ALL. | Transmission Service¦Cabin Air Filter Service¦Wheel Alignment Service
227402 | ¦ RECOMMENDED: TRANS. SERVICE CABIN FILTER 4-WHEEL ALIGNMENT DECLINED ALL. | Transmission Service¦Cabin Air Filter Service¦Wheel Alignment Service
227434 | ¦ 6843 CUSTOMER DECLINED REPAIR.¦ cup holder.¦ ADJUSTED TRUNK LATCH.¦ 225 PERFORMED DUE SERVICE | Recommended Service
227436 | ¦ 77182 MOUNT AND BALANCED TWO TIRES..¦ 77182 BATTERY TEST AT 288 CCA THE BATTERY IS RATED AT 410 CCA CUSTOMER DECLINED REPLACING THE BATTERY AT THIS TIME.¦ 77182 CHECKED AND SET OIL TO THE PROPER LEVEL | Battery Service
227438 | ¦ QUOTE FOR HONDA WIPER BLADES $75.00 RECOMMENDED SERVICES TRANSMISSION SERVICE $89.99/ BRAKE FLUID $60.00 REAR DIFFERENTAL SERVICE $89.99.¦ 36368 REPLACED FILTER.¦ 36368 RECALL 18-114.¦ 36368 WIPERS ARE AFTER MARKET, QUOTED HONDA BLADES. | Transmission Service¦Brake Service¦Drive Train Service
227438 | ¦ QUOTE FOR HONDA WIPER BLADES $75.00 RECOMMENDED SERVICES TRANSMISSION SERVICE $89.99/ BRAKE FLUID $60.00 REAR DIFFERENTAL SERVICE $89.99.¦ 36368 REPLACED FILTER.¦ 36368 RECALL 18-114.¦ 36368 WIPERS ARE AFTER MARKET, QUOTED HONDA BLADES. | Transmission Service¦Brake Service¦Drive Train Service
227438 | ¦ QUOTE FOR HONDA WIPER BLADES $75.00 RECOMMENDED SERVICES TRANSMISSION SERVICE $89.99/ BRAKE FLUID $60.00 REAR DIFFERENTAL SERVICE $89.99.¦ 36368 REPLACED FILTER.¦ 36368 RECALL 18-114.¦ 36368 WIPERS ARE AFTER MARKET, QUOTED HONDA BLADES. | Transmission Service¦Brake Service¦Drive Train Service
227441 | ¦ DECLINED:AFTERMARKET WIPER BLADES NOT CLEARING GLASS, DECLINED NEW HONDA BLADES $117.00 | Wiper Blade Service
227442 | ¦ REC FRONT BRAKE PADS SOON $180 LEAK FROM VALVE COVER - REC APPT | Brake Service
227443 | ¦ RECOMMEND FRONT BRAKE PADS AND ROTORS/// HIGH M OUNT BRAKE LIGHT BULB IS OUT//// MULTIPLE OIL L EAKS ON ENGINE- OIL PUMP SEALS ARE LEAKING (REC OMMEND WITH TIMING BELT REPLACMENT), REAR MAIN SEAL AND TRANSMISSION INPUT SHAFT SEAL, RIGHT A XLE SEAL/// CHECK ENGINE LIGHT IS ON NEEDS DIAG NOSTIC TO DETERMINE ISSUE. CUSTOMER DECLINED | Brake Service¦Bulb Replacement¦Oil/Fluid Leak Repair¦Belt Service
227443 | ¦ RECOMMEND FRONT BRAKE PADS AND ROTORS/// HIGH M OUNT BRAKE LIGHT BULB IS OUT//// MULTIPLE OIL L EAKS ON ENGINE- OIL PUMP SEALS ARE LEAKING (REC OMMEND WITH TIMING BELT REPLACMENT), REAR MAIN SEAL AND TRANSMISSION INPUT SHAFT SEAL, RIGHT A XLE SEAL/// CHECK ENGINE LIGHT IS ON NEEDS DIAG NOSTIC TO DETERMINE ISSUE. CUSTOMER DECLINED | Brake Service¦Bulb Replacement¦Oil/Fluid Leak Repair¦Belt Service
227443 | ¦ RECOMMEND FRONT BRAKE PADS AND ROTORS/// HIGH M OUNT BRAKE LIGHT BULB IS OUT//// MULTIPLE OIL L EAKS ON ENGINE- OIL PUMP SEALS ARE LEAKING (REC OMMEND WITH TIMING BELT REPLACMENT), REAR MAIN SEAL AND TRANSMISSION INPUT SHAFT SEAL, RIGHT A XLE SEAL/// CHECK ENGINE LIGHT IS ON NEEDS DIAG NOSTIC TO DETERMINE ISSUE. CUSTOMER DECLINED | Brake Service¦Bulb Replacement¦Oil/Fluid Leak Repair¦Belt Service
227443 | ¦ RECOMMEND FRONT BRAKE PADS AND ROTORS/// HIGH M OUNT BRAKE LIGHT BULB IS OUT//// MULTIPLE OIL L EAKS ON ENGINE- OIL PUMP SEALS ARE LEAKING (REC OMMEND WITH TIMING BELT REPLACMENT), REAR MAIN SEAL AND TRANSMISSION INPUT SHAFT SEAL, RIGHT A XLE SEAL/// CHECK ENGINE LIGHT IS ON NEEDS DIAG NOSTIC TO DETERMINE ISSUE. CUSTOMER DECLINED | Brake Service¦Bulb Replacement¦Oil/Fluid Leak Repair¦Belt Service
227502 | ¦ 12432 REPLACE HVAC TFT DISPLAYS CPMCL - 105702 - LBR=1.0 - WP#273923 - Tech confirmed client concern - tech found that HVAC TFT displays are dark - tech replaced TFT screens on both passenger and driver side - all ok after installation and testing - during installation of driver HVAC module tech found new unit to be inoperative (screen dark) tech replaced new screen via parts warranty.¦ 12426 NC #104042 TECH PERFORM MPI AND NOTES HEAVY SCRAPING TO THE FRONT FASCIA AND RECOMMENDS INSTALLING SKIDPLATE TO PREVENT FURTHER DAMAGE. CLIENT DECLINED THE REPAIR AT THIS TIME..¦ TECH NOTES HEAVY SCRAPING TO THE BOTTOM OF THE FRONT FASCIA AND A BROKEN RIGHT FRONT GUIDE VANE. TECH RECOMMENDS INSTALLING A SKIDPLATE TO PREVENT SCRAPING THROUGH THE FASCIA AND REPLACING THE BROKEN GUIDE VANE..¦ 12426 CPMCL #104042 0.3 TECH PERFORMED 1 YEAR OBD INSPECTION. | Recommended Service
227508 | ¦ 37228 PERFORMED SAFETY RECALL U74 - TAILGATE LATCH..¦ 37228 20 PERFORMED SAFETY RECALL T79 - 68229901AC, 68229901AH..¦ 37228 PERFORMED COMPLIMENTARY MULTI POINT VISUAL INSPECTION. RECOMMEND ENGINE AIR FILTER..¦ 37228 100 PERFORMED SAFETY RECALL T51 - REPLACED DIESEL WATER PUMP..¦ 37228 PERFORMED SAFETY RECALL U53 - 68303224AA, 68346749AB. | Air Filter Service
227530 | ¦ 167905 PSI: 33PSI ALL AROUND BRAKES: 6MM FRONT, 6MM REAR TIRE:LF:9 RF:9 RL:10 RR:9 TECHNICIAN PERFORMED MULTIPOINT INSPECTION. BATTERY PASSED ITS TEST. TECHNICIAN RECCOMENDS BRAKE FLUID, FI KIT, PARKING BRAKE SHOES AND FRONT WINDSHIELD HAS A CHIP. | Brake Fluid Service¦Brake Service
227530 | ¦ 167905 PSI: 33PSI ALL AROUND BRAKES: 6MM FRONT, 6MM REAR TIRE:LF:9 RF:9 RL:10 RR:9 TECHNICIAN PERFORMED MULTIPOINT INSPECTION. BATTERY PASSED ITS TEST. TECHNICIAN RECCOMENDS BRAKE FLUID, FI KIT, PARKING BRAKE SHOES AND FRONT WINDSHIELD HAS A CHIP. | Brake Fluid Service¦Brake Service
227563 | ¦ 74993 CHECKED CRANK CASE PRESSURE, W/IN SPECS, FOUND SLIGHT LEAK AT FRONT CRANKSHAFT SEAL, PULLED SPARK PLUGS, CHECKED CARBON FOWLING, NO EXCESSIVE CARBON BUILD UP. ADVISED STARTED OIL CONSUMPTION TEST, CUSTOMER TO BRING VEHICLE BACK IN 600 MILES TO RECHECK OIL LEVEL.¦ CUSTOMER REQUESTED A LOANER CREATED 2019-01-30 12:10:00PM TAKEN BY DALE ROBBINS.¦ 74993 BATTERY=GOOD COOLANT= -40 BRAKES= 50% FRONT & NEW REAR TIRES= FRONT 10/32NDS AND 9-4/32NDS REAR RIGHT REAR TIRE WILL NEED REPLACED SOON.¦ 74993 REPLACED REAR BRAKE PADS.¦ 74993 CHANGED OIL AND REPLACED OIL FILTER. CHECKED TIRE PRESSURE, INSPECTED WIPER BLADE CONDITION AND EXTERIOR LIGHTS. | New Tire(s)
227587 | ¦ 68206 0.5 FILTER AND OIL CHANGE; TOP OF FLUIDS.¦ 68206 VEHICLE NEED FOUR TIRES AND ALIGNT CUSTOMER DECLINED REPAIR.¦ 68206 1.0 PERFORM TRANSMISSION SERVICE | New Tire(s)¦Wheel Alignment Service
227587 | ¦ 68206 0.5 FILTER AND OIL CHANGE; TOP OF FLUIDS.¦ 68206 VEHICLE NEED FOUR TIRES AND ALIGNT CUSTOMER DECLINED REPAIR.¦ 68206 1.0 PERFORM TRANSMISSION SERVICE | New Tire(s)¦Wheel Alignment Service
227630 | ¦ 65829 50 VERIFIED CUSTOMER CONCERN, BATTERY NEEDED A JUMP IN ORDER TO START. MULTIPLE DTC'S FOUND REGARDING SYSTEM/BATTERY VOLTAGE LOW. BATTERY TEST SHEET INDICATES THAT THE CCA TESTED AT 113 OUT OF 685. RECOMMEND REPLACING BATTERY THEN REEVALUATE CONCERN SEE LINE E FOR REPAIR.¦ 65829 SEE ATTACHED MULTI POINT.¦ RECOMEND REPLACE SPARKPLUGS AND SPARKPLUG WIRES .REPLACE UPPER AND LOWER INTAKE MANIFOLD GASKET S REAR MAIN SEAL RT FRONT AXLE SEAL AND ALL MOU NTS CUSTOMER ADVISED AND DECLINED.¦ 65829 50 REPLACED BATTERY PER CUSTOMER REQUEST RECHECK OK AT THIS TIME | Spark Plugs
227680 | ¦ 172875 THE VEHICLE WILL NEED A NEW TRANSMISSION. THE TRANSMISSION IS SLIPPING TECHNICIAN NOTICED THE SUB FRAME IS RUSTED | Transmission Service
227681 | ¦ RECOMMENDED: POWER STEERING FLUSH BRAKE FLUSH -EPR SERVICE- FRONT BRAKES GETTING THIN- **NOTE: CHECK ENGINE LIGHT ON | Steering Service¦Brake Service
227681 | ¦ RECOMMENDED: POWER STEERING FLUSH BRAKE FLUSH -EPR SERVICE- FRONT BRAKES GETTING THIN- **NOTE: CHECK ENGINE LIGHT ON | Steering Service¦Brake Service
227682 | ¦ 56057 FOUND CODE P0441 REPLACED THE CANISTER PURGE VALVE. TEST EVAP SYSTEM .. NO FURTHER CONCERNS.¦ 56057 NEEDS DRIVE BELT, EST 186.00 NEEDS TUNE UP, EST 210.00 CABIN FILTER, EST 55.00 COOLANT FLUSH, EST 169.00 FUEL SYSTEM SERVICE, EST 179.95 | Belt Service¦Cabin Air Filter Service¦Cooling System Service¦Fuel System Service¦Tune Up
227682 | ¦ 56057 FOUND CODE P0441 REPLACED THE CANISTER PURGE VALVE. TEST EVAP SYSTEM .. NO FURTHER CONCERNS.¦ 56057 NEEDS DRIVE BELT, EST 186.00 NEEDS TUNE UP, EST 210.00 CABIN FILTER, EST 55.00 COOLANT FLUSH, EST 169.00 FUEL SYSTEM SERVICE, EST 179.95 | Belt Service¦Cabin Air Filter Service¦Cooling System Service¦Fuel System Service¦Tune Up
227682 | ¦ 56057 FOUND CODE P0441 REPLACED THE CANISTER PURGE VALVE. TEST EVAP SYSTEM .. NO FURTHER CONCERNS.¦ 56057 NEEDS DRIVE BELT, EST 186.00 NEEDS TUNE UP, EST 210.00 CABIN FILTER, EST 55.00 COOLANT FLUSH, EST 169.00 FUEL SYSTEM SERVICE, EST 179.95 | Belt Service¦Cabin Air Filter Service¦Cooling System Service¦Fuel System Service¦Tune Up
227682 | ¦ 56057 FOUND CODE P0441 REPLACED THE CANISTER PURGE VALVE. TEST EVAP SYSTEM .. NO FURTHER CONCERNS.¦ 56057 NEEDS DRIVE BELT, EST 186.00 NEEDS TUNE UP, EST 210.00 CABIN FILTER, EST 55.00 COOLANT FLUSH, EST 169.00 FUEL SYSTEM SERVICE, EST 179.95 | Belt Service¦Cabin Air Filter Service¦Cooling System Service¦Fuel System Service¦Tune Up
227682 | ¦ 56057 FOUND CODE P0441 REPLACED THE CANISTER PURGE VALVE. TEST EVAP SYSTEM .. NO FURTHER CONCERNS.¦ 56057 NEEDS DRIVE BELT, EST 186.00 NEEDS TUNE UP, EST 210.00 CABIN FILTER, EST 55.00 COOLANT FLUSH, EST 169.00 FUEL SYSTEM SERVICE, EST 179.95 | Belt Service¦Cabin Air Filter Service¦Cooling System Service¦Fuel System Service¦Tune Up
227741 | ¦ 153368 PERFORM COMPLIMENTARY MULTI POINT VISUAL INSPECTION. CHECK AND SET TIRE PRESSURES. RECOMMEND CABIN AIR FILTER. RECOMMEND POWER STEERING SERVICE.¦ 153368 ROTATE TIRES FRONT TO REAR, SET TIRE PRESSURES TO SPECS..¦ 153368 REPLACE ENGINE OIL AND FILTER, TOP OFF FLUIDS AS NEEDED | Cabin Air Filter Service¦Steering Service
227741 | ¦ 153368 PERFORM COMPLIMENTARY MULTI POINT VISUAL INSPECTION. CHECK AND SET TIRE PRESSURES. RECOMMEND CABIN AIR FILTER. RECOMMEND POWER STEERING SERVICE.¦ 153368 ROTATE TIRES FRONT TO REAR, SET TIRE PRESSURES TO SPECS..¦ 153368 REPLACE ENGINE OIL AND FILTER, TOP OFF FLUIDS AS NEEDED | Cabin Air Filter Service¦Steering Service
227765 | ¦ CUSTOMER REQUESTED A LOANER BDC CREATED 2019-01 -14 11:48:00AM TAKEN BY NIKKI LAVAN.¦ FRONT REINFORCEMENT BRACE BENT AND STUDS RIPPED FROM FRAME, RECOMMEND BODY SHOP REPAIR.¦ 92266 WMAS/TECH 104889 CAMPAIGN 378 PERFORMED CAMPAIGN 378. REPLACED FUEL PIPES PER CAMPAIGN 378 FOR V6 GHIBLI.¦ 92275 .30 perform 1 year state inspection..¦ 92266 CP93.00/TECH 104889 MOUNTED AND BALANCED 4 TIRES.¦ 92275 NC/TECH 104889 MPI COMPLETE.¦ 92275 CP94.00/TECH 104889 REPLACED FUEL FILLER NECK, DIAGNOSTIC PUMP, AND FUEL VAPOR FILTER DUE TO COMPONENTS CAUSING LEAKS IN THE SYSTEM.¦ 92272 CP94.00/TECH 104889 PERFORMED 4 WHEEL ALIGNMENT.¦ 92275 NC/TECH 104889 REMOVED FRONT REINFORCEMENT BRACE DUE TO IT BEING DAMAGED. CLIENT DECLINED TO INSTALL NEW BRACE | Body Repair
227814 | ¦ 122622 REPLACED ENGINE OIL AND FILTER, TOP OFF FLUIDS AS NEEDED.¦ 122622 PERFORM COMPLIMENTARY MULTI POINT VISUAL INSPECTION. CHECK AND SET TIRE PRESSURES. RECOMMEND DIAG FOR CHECK ENGINE LIGHT, ABS LIGHT, AIRBAG LIGHT AND TRACTION CONTROL LIGHT. PASSENGER FRONT TIRE MISSING LUG NUT. RECOMMEND COOLANT FLUSH. REC. REPLACING FRONT SHOCKS | Brake Service¦Air Bag Service¦Check Engine Light¦Cooling System Service
227814 | ¦ 122622 REPLACED ENGINE OIL AND FILTER, TOP OFF FLUIDS AS NEEDED.¦ 122622 PERFORM COMPLIMENTARY MULTI POINT VISUAL INSPECTION. CHECK AND SET TIRE PRESSURES. RECOMMEND DIAG FOR CHECK ENGINE LIGHT, ABS LIGHT, AIRBAG LIGHT AND TRACTION CONTROL LIGHT. PASSENGER FRONT TIRE MISSING LUG NUT. RECOMMEND COOLANT FLUSH. REC. REPLACING FRONT SHOCKS | Brake Service¦Air Bag Service¦Check Engine Light¦Cooling System Service
227814 | ¦ 122622 REPLACED ENGINE OIL AND FILTER, TOP OFF FLUIDS AS NEEDED.¦ 122622 PERFORM COMPLIMENTARY MULTI POINT VISUAL INSPECTION. CHECK AND SET TIRE PRESSURES. RECOMMEND DIAG FOR CHECK ENGINE LIGHT, ABS LIGHT, AIRBAG LIGHT AND TRACTION CONTROL LIGHT. PASSENGER FRONT TIRE MISSING LUG NUT. RECOMMEND COOLANT FLUSH. REC. REPLACING FRONT SHOCKS | Brake Service¦Air Bag Service¦Check Engine Light¦Cooling System Service
227814 | ¦ 122622 REPLACED ENGINE OIL AND FILTER, TOP OFF FLUIDS AS NEEDED.¦ 122622 PERFORM COMPLIMENTARY MULTI POINT VISUAL INSPECTION. CHECK AND SET TIRE PRESSURES. RECOMMEND DIAG FOR CHECK ENGINE LIGHT, ABS LIGHT, AIRBAG LIGHT AND TRACTION CONTROL LIGHT. PASSENGER FRONT TIRE MISSING LUG NUT. RECOMMEND COOLANT FLUSH. REC. REPLACING FRONT SHOCKS | Brake Service¦Air Bag Service¦Check Engine Light¦Cooling System Service
227851 | ¦ / SERVICE DUE / REPLACED ENGINE OIL AND FILTER / FILTER ASSY-ENGINE OIL 006511 0065111 / GASKET-ENGINE OIL PLUG 006511 0065111 / 5W30 FULL SYNTHETIC OIL 006511 006511SHOP / PREFORMED FREE 29PT INSP.¦ / SERVICE DUE / REPLACED ENGINE OIL AND FILTER / FILTER ASSY-ENGINE OIL 006511 0065111 / GASKET-ENGINE OIL PLUG 006511 0065111 / 5W30 FULL SYNTHETIC OIL 006511 006511SHOP.¦ / SERVICE DUE / REPLACED ENGINE OIL AND FILTER / FILTER ASSY-ENGINE OIL 006511 0065111 / GASKET-ENGINE OIL PLUG 006511 0065111 / 5W30 FULL SYNTHETIC OIL 006511 006511SHOP / PREFORMED FREE 29PT INSP / SEE ADDITONAL COMMENTS / EST ON SERVICE / recommended rear brakes est $235recommended 4 Uniroyal t / ires est $485recommended H front and rear axles $880 / recommended AF front and rear axles $400recommended stab / ilizer link $210 | Brake Service¦Drive Train Service
227851 | ¦ / SERVICE DUE / REPLACED ENGINE OIL AND FILTER / FILTER ASSY-ENGINE OIL 006511 0065111 / GASKET-ENGINE OIL PLUG 006511 0065111 / 5W30 FULL SYNTHETIC OIL 006511 006511SHOP / PREFORMED FREE 29PT INSP.¦ / SERVICE DUE / REPLACED ENGINE OIL AND FILTER / FILTER ASSY-ENGINE OIL 006511 0065111 / GASKET-ENGINE OIL PLUG 006511 0065111 / 5W30 FULL SYNTHETIC OIL 006511 006511SHOP.¦ / SERVICE DUE / REPLACED ENGINE OIL AND FILTER / FILTER ASSY-ENGINE OIL 006511 0065111 / GASKET-ENGINE OIL PLUG 006511 0065111 / 5W30 FULL SYNTHETIC OIL 006511 006511SHOP / PREFORMED FREE 29PT INSP / SEE ADDITONAL COMMENTS / EST ON SERVICE / recommended rear brakes est $235recommended 4 Uniroyal t / ires est $485recommended H front and rear axles $880 / recommended AF front and rear axles $400recommended stab / ilizer link $210 | Brake Service¦Drive Train Service
227862 | ¦ 32029 DOWNLOAD SERVICE 2.0 UPGRADE.¦ CUSTOMER REQUESTED A LOANER WEB CREATED 2019-01 -30 12:29:08PM TAKEN BY.¦ 32029 FAULT TRACE CSC K3. WATER LEAKING AT SUNROOF CASSETTE. R+R HEADLINER TO REPAIR SUNROOF CASSETTE PER TJ-31272..¦ 32029 REPAIR RIGHT THIRD ROW SEAT BACK UPHOLSTERY..¦ 32029 30,000 MAINTENANCE, 6.3QT.¦ 32029 REPLACE REAR BRAKE PADS. MILES OUT 32031.¦ 32029 ROTATE AND BALANCE, WILL NEED REAR TIRES SOON.¦ 32029 RESET SERVICE LIGHT | New Tire(s)
227916 | ¦ BRAKES: front after market brake pads, found missing front caliper spring. recommend both front caliper spring.¦ FOUND AC BLOWER MOTOR AND RESISTOR FUALTY REMOVE AND INSTALL GLOVE BOX AND REPLACE AC BLOWER MOTOR AND RESISTOR, CHECK AC BLOWER AND AC/HEATER OPERATION. OPERATING NORMAL.= 3.0HRS.¦ REPLACE AC BLOWER MOTOR ASSEMBLY AND RESISTOR..¦ SUSP. AND STEERING: found both lower control arm bushings cracked/torn. recommend lower control arm bushings for both front lower control arms.¦ LOF CHANGE OIL AND FILTER, TOP OFF FLUID LEVEL REPLACE OIL FILTER HOUSING.= 0.50HR.¦ COMPLETED MPI.¦ 154845 REPLACE POLLEN AIR FILTER.= 0.60HR.¦ MISCELLANEOUS: found drive belt and timing belt cracked, recommend timing belt and drive belt.¦ 154,849 MILES OUT.¦ WSA-389276A7 Contact Preferred (817) 851-831 9 | Belt Service¦Steering Service¦Suspension Service
227916 | ¦ BRAKES: front after market brake pads, found missing front caliper spring. recommend both front caliper spring.¦ FOUND AC BLOWER MOTOR AND RESISTOR FUALTY REMOVE AND INSTALL GLOVE BOX AND REPLACE AC BLOWER MOTOR AND RESISTOR, CHECK AC BLOWER AND AC/HEATER OPERATION. OPERATING NORMAL.= 3.0HRS.¦ REPLACE AC BLOWER MOTOR ASSEMBLY AND RESISTOR..¦ SUSP. AND STEERING: found both lower control arm bushings cracked/torn. recommend lower control arm bushings for both front lower control arms.¦ LOF CHANGE OIL AND FILTER, TOP OFF FLUID LEVEL REPLACE OIL FILTER HOUSING.= 0.50HR.¦ COMPLETED MPI.¦ 154845 REPLACE POLLEN AIR FILTER.= 0.60HR.¦ MISCELLANEOUS: found drive belt and timing belt cracked, recommend timing belt and drive belt.¦ 154,849 MILES OUT.¦ WSA-389276A7 Contact Preferred (817) 851-831 9 | Belt Service¦Steering Service¦Suspension Service
227916 | ¦ BRAKES: front after market brake pads, found missing front caliper spring. recommend both front caliper spring.¦ FOUND AC BLOWER MOTOR AND RESISTOR FUALTY REMOVE AND INSTALL GLOVE BOX AND REPLACE AC BLOWER MOTOR AND RESISTOR, CHECK AC BLOWER AND AC/HEATER OPERATION. OPERATING NORMAL.= 3.0HRS.¦ REPLACE AC BLOWER MOTOR ASSEMBLY AND RESISTOR..¦ SUSP. AND STEERING: found both lower control arm bushings cracked/torn. recommend lower control arm bushings for both front lower control arms.¦ LOF CHANGE OIL AND FILTER, TOP OFF FLUID LEVEL REPLACE OIL FILTER HOUSING.= 0.50HR.¦ COMPLETED MPI.¦ 154845 REPLACE POLLEN AIR FILTER.= 0.60HR.¦ MISCELLANEOUS: found drive belt and timing belt cracked, recommend timing belt and drive belt.¦ 154,849 MILES OUT.¦ WSA-389276A7 Contact Preferred (817) 851-831 9 | Belt Service¦Steering Service¦Suspension Service
227917 | ¦ TECH REC'D: REPLACE ALL TIRES 215/45/R17 (MICH- 098 $830) AND ALIGNMENT ($105). CUST DECLINED. | New Tire(s)¦Wheel Alignment Service
227917 | ¦ TECH REC'D: REPLACE ALL TIRES 215/45/R17 (MICH- 098 $830) AND ALIGNMENT ($105). CUST DECLINED. | New Tire(s)¦Wheel Alignment Service
227970 | ¦ ** TIRES WORN,RECOMMEND REPLACING ** ** AIR FILTER & CABIN AIR FILTER DIRTY. ** HEADLIGHT RESTORATION $149.99 ** | New Tire(s)
228009 | ¦ SET TIRE PRESSURE TO 60/80 PSI. TECH RECOMMENDS TIRES SOON+.¦ 41428 PERFORMED RECALL U29 AS PER NOTICE. TECH INSTALLED SOLENOID | New Tire(s)
228012 | ¦ VERIFIED CONCERN. FOUND E BRAKE SHOES RUSTED AFTER REMOVING ROTORS. NEEDS NEW ROTORS ANS EBRAKE SHOES OR TO TRY CLEANING./CLEANED EBRAKE SHOES AND TESTED OK | Brake Service
228018 | ¦ DECLINED:BATTERY TESTED WEAK $155.00 | Battery Service
228061 | ¦ CCC APPOINTMENT CREATED 2019-02-20 01:22:00PM T AKEN BY CHERELLE UKAUKA.¦ 32196 RECOMMEND IN CABIN AIR FILTER $89.95 AND ENGINE AIR FILTER $44.95.¦ 32196 OIL AND FILTER CHANGE, TIRE PRESSURES SET AT 35 PSI. TOPPED OFF FLUIDS AS NEEDED. | Air Filter Service¦Cabin Air Filter Service
228061 | ¦ CCC APPOINTMENT CREATED 2019-02-20 01:22:00PM T AKEN BY CHERELLE UKAUKA.¦ 32196 RECOMMEND IN CABIN AIR FILTER $89.95 AND ENGINE AIR FILTER $44.95.¦ 32196 OIL AND FILTER CHANGE, TIRE PRESSURES SET AT 35 PSI. TOPPED OFF FLUIDS AS NEEDED. | Air Filter Service¦Cabin Air Filter Service
228067 | ¦ 114401 114401.¦ CLIENT REQUESTS PERFORM TIMING BELT SERVICE: REPLACE TIMING BELT, TENSIONER, IDLER PULLEY, SERPENTINE BELT(S), AND INSPECT WATER PUMP ON ALL S40/S70/850 AND DRIVE-E MODELS.¦ 114401 COMPLETED, NEEDS TIMING BELT SERVICE, BREATHER BOX, AXLE BOOTS, FRONT STRUTS, CONTROL ARM BUSHINGS, ALIGNMENT, LICENSE PLATE AND POSITION BULBS, RECOMMENDED WORK WAS DECLINED BY CLIENT AT THIS TIME..¦ 114401 OIL CHANGE SERVICE COMPLETED OIL CHANGE SERVICE [.50].¦ POWERTRAIN, LEFT AND RIGHT AXLE BOOTS LEAKING.¦ ENGINE, BREATHER BOX SEEPING OIL.¦ WSA-14F0ACB7 Contact Preferred (214) 769-680 3 Will Wait....¦ PERFORM A ONE TIME 4 WHEEL COMPUTERIZED ALIGNMENT, STEERING WHEEL OFF CENTER TO THE RIGHT AND PULLS TO THE LEFT, WOULD NEED SUSPENSION WORK BEFORE ALIGNMENT.¦ SUSP. AND STEERING, FRONT STRUTS LEAKING AND WEAK.¦ ELECTRICAL SYSTEM, 2 FRONT POSITION BULBS AND 2 LICENSE PLATE BULBS BURNT OUT | Suspension Service¦Belt Service¦Body Repair¦Bulb Replacement¦C/V Boot Service¦Drive Train Service
228067 | ¦ 114401 114401.¦ CLIENT REQUESTS PERFORM TIMING BELT SERVICE: REPLACE TIMING BELT, TENSIONER, IDLER PULLEY, SERPENTINE BELT(S), AND INSPECT WATER PUMP ON ALL S40/S70/850 AND DRIVE-E MODELS.¦ 114401 COMPLETED, NEEDS TIMING BELT SERVICE, BREATHER BOX, AXLE BOOTS, FRONT STRUTS, CONTROL ARM BUSHINGS, ALIGNMENT, LICENSE PLATE AND POSITION BULBS, RECOMMENDED WORK WAS DECLINED BY CLIENT AT THIS TIME..¦ 114401 OIL CHANGE SERVICE COMPLETED OIL CHANGE SERVICE [.50].¦ POWERTRAIN, LEFT AND RIGHT AXLE BOOTS LEAKING.¦ ENGINE, BREATHER BOX SEEPING OIL.¦ WSA-14F0ACB7 Contact Preferred (214) 769-680 3 Will Wait....¦ PERFORM A ONE TIME 4 WHEEL COMPUTERIZED ALIGNMENT, STEERING WHEEL OFF CENTER TO THE RIGHT AND PULLS TO THE LEFT, WOULD NEED SUSPENSION WORK BEFORE ALIGNMENT.¦ SUSP. AND STEERING, FRONT STRUTS LEAKING AND WEAK.¦ ELECTRICAL SYSTEM, 2 FRONT POSITION BULBS AND 2 LICENSE PLATE BULBS BURNT OUT | Suspension Service¦Belt Service¦Body Repair¦Bulb Replacement¦C/V Boot Service¦Drive Train Service
228067 | ¦ 114401 114401.¦ CLIENT REQUESTS PERFORM TIMING BELT SERVICE: REPLACE TIMING BELT, TENSIONER, IDLER PULLEY, SERPENTINE BELT(S), AND INSPECT WATER PUMP ON ALL S40/S70/850 AND DRIVE-E MODELS.¦ 114401 COMPLETED, NEEDS TIMING BELT SERVICE, BREATHER BOX, AXLE BOOTS, FRONT STRUTS, CONTROL ARM BUSHINGS, ALIGNMENT, LICENSE PLATE AND POSITION BULBS, RECOMMENDED WORK WAS DECLINED BY CLIENT AT THIS TIME..¦ 114401 OIL CHANGE SERVICE COMPLETED OIL CHANGE SERVICE [.50].¦ POWERTRAIN, LEFT AND RIGHT AXLE BOOTS LEAKING.¦ ENGINE, BREATHER BOX SEEPING OIL.¦ WSA-14F0ACB7 Contact Preferred (214) 769-680 3 Will Wait....¦ PERFORM A ONE TIME 4 WHEEL COMPUTERIZED ALIGNMENT, STEERING WHEEL OFF CENTER TO THE RIGHT AND PULLS TO THE LEFT, WOULD NEED SUSPENSION WORK BEFORE ALIGNMENT.¦ SUSP. AND STEERING, FRONT STRUTS LEAKING AND WEAK.¦ ELECTRICAL SYSTEM, 2 FRONT POSITION BULBS AND 2 LICENSE PLATE BULBS BURNT OUT | Suspension Service¦Belt Service¦Body Repair¦Bulb Replacement¦C/V Boot Service¦Drive Train Service
228067 | ¦ 114401 114401.¦ CLIENT REQUESTS PERFORM TIMING BELT SERVICE: REPLACE TIMING BELT, TENSIONER, IDLER PULLEY, SERPENTINE BELT(S), AND INSPECT WATER PUMP ON ALL S40/S70/850 AND DRIVE-E MODELS.¦ 114401 COMPLETED, NEEDS TIMING BELT SERVICE, BREATHER BOX, AXLE BOOTS, FRONT STRUTS, CONTROL ARM BUSHINGS, ALIGNMENT, LICENSE PLATE AND POSITION BULBS, RECOMMENDED WORK WAS DECLINED BY CLIENT AT THIS TIME..¦ 114401 OIL CHANGE SERVICE COMPLETED OIL CHANGE SERVICE [.50].¦ POWERTRAIN, LEFT AND RIGHT AXLE BOOTS LEAKING.¦ ENGINE, BREATHER BOX SEEPING OIL.¦ WSA-14F0ACB7 Contact Preferred (214) 769-680 3 Will Wait....¦ PERFORM A ONE TIME 4 WHEEL COMPUTERIZED ALIGNMENT, STEERING WHEEL OFF CENTER TO THE RIGHT AND PULLS TO THE LEFT, WOULD NEED SUSPENSION WORK BEFORE ALIGNMENT.¦ SUSP. AND STEERING, FRONT STRUTS LEAKING AND WEAK.¦ ELECTRICAL SYSTEM, 2 FRONT POSITION BULBS AND 2 LICENSE PLATE BULBS BURNT OUT | Suspension Service¦Belt Service¦Body Repair¦Bulb Replacement¦C/V Boot Service¦Drive Train Service
228067 | ¦ 114401 114401.¦ CLIENT REQUESTS PERFORM TIMING BELT SERVICE: REPLACE TIMING BELT, TENSIONER, IDLER PULLEY, SERPENTINE BELT(S), AND INSPECT WATER PUMP ON ALL S40/S70/850 AND DRIVE-E MODELS.¦ 114401 COMPLETED, NEEDS TIMING BELT SERVICE, BREATHER BOX, AXLE BOOTS, FRONT STRUTS, CONTROL ARM BUSHINGS, ALIGNMENT, LICENSE PLATE AND POSITION BULBS, RECOMMENDED WORK WAS DECLINED BY CLIENT AT THIS TIME..¦ 114401 OIL CHANGE SERVICE COMPLETED OIL CHANGE SERVICE [.50].¦ POWERTRAIN, LEFT AND RIGHT AXLE BOOTS LEAKING.¦ ENGINE, BREATHER BOX SEEPING OIL.¦ WSA-14F0ACB7 Contact Preferred (214) 769-680 3 Will Wait....¦ PERFORM A ONE TIME 4 WHEEL COMPUTERIZED ALIGNMENT, STEERING WHEEL OFF CENTER TO THE RIGHT AND PULLS TO THE LEFT, WOULD NEED SUSPENSION WORK BEFORE ALIGNMENT.¦ SUSP. AND STEERING, FRONT STRUTS LEAKING AND WEAK.¦ ELECTRICAL SYSTEM, 2 FRONT POSITION BULBS AND 2 LICENSE PLATE BULBS BURNT OUT | Suspension Service¦Belt Service¦Body Repair¦Bulb Replacement¦C/V Boot Service¦Drive Train Service
228067 | ¦ 114401 114401.¦ CLIENT REQUESTS PERFORM TIMING BELT SERVICE: REPLACE TIMING BELT, TENSIONER, IDLER PULLEY, SERPENTINE BELT(S), AND INSPECT WATER PUMP ON ALL S40/S70/850 AND DRIVE-E MODELS.¦ 114401 COMPLETED, NEEDS TIMING BELT SERVICE, BREATHER BOX, AXLE BOOTS, FRONT STRUTS, CONTROL ARM BUSHINGS, ALIGNMENT, LICENSE PLATE AND POSITION BULBS, RECOMMENDED WORK WAS DECLINED BY CLIENT AT THIS TIME..¦ 114401 OIL CHANGE SERVICE COMPLETED OIL CHANGE SERVICE [.50].¦ POWERTRAIN, LEFT AND RIGHT AXLE BOOTS LEAKING.¦ ENGINE, BREATHER BOX SEEPING OIL.¦ WSA-14F0ACB7 Contact Preferred (214) 769-680 3 Will Wait....¦ PERFORM A ONE TIME 4 WHEEL COMPUTERIZED ALIGNMENT, STEERING WHEEL OFF CENTER TO THE RIGHT AND PULLS TO THE LEFT, WOULD NEED SUSPENSION WORK BEFORE ALIGNMENT.¦ SUSP. AND STEERING, FRONT STRUTS LEAKING AND WEAK.¦ ELECTRICAL SYSTEM, 2 FRONT POSITION BULBS AND 2 LICENSE PLATE BULBS BURNT OUT | Suspension Service¦Belt Service¦Body Repair¦Bulb Replacement¦C/V Boot Service¦Drive Train Service
228181 | ¦ 55240 PERFORMED COMPLIMENTARY MULTI POINT VISUAL INSPECTION. CHECKED AND SET TIRE PRESSURES TO 36 PSI. RECOMMEND REPLACING ENGINE AIR FILTER. LEFT SIDE FRONT AND REAR TIRES HAVE A NAIL, BOTH NOT REPAIRABLE DUE TO LOW TREAD AND BEING TO CLOSE TO THE SIDEWALL. RECOMMEND ALIGNMENT 225/65R17 | Air Filter Service¦Wheel Alignment Service
228181 | ¦ 55240 PERFORMED COMPLIMENTARY MULTI POINT VISUAL INSPECTION. CHECKED AND SET TIRE PRESSURES TO 36 PSI. RECOMMEND REPLACING ENGINE AIR FILTER. LEFT SIDE FRONT AND REAR TIRES HAVE A NAIL, BOTH NOT REPAIRABLE DUE TO LOW TREAD AND BEING TO CLOSE TO THE SIDEWALL. RECOMMEND ALIGNMENT 225/65R17 | Air Filter Service¦Wheel Alignment Service
228202 | ¦ 124297 Fuel pressure sensor 318 Interrogated fault memory to find ECM fault 280C-fuel pressure sensor signal too high. Fuel pressure sensor found to be faulty. Replaced faulty fuel pressure sensor. System now operating as designed..¦ 124297 Clogged crankcase 318 Tested crank case vacuum to find PCV system clogged causing whistle from engine. Tech recommends new PCV flame trap and to clean out passages in oil pan. Customer declined further repairs at this time..¦ CUSTOMER REQUESTED A LOANER CREATED 2019-02-06 08:48:00AM TAKEN BY MANDI WINKLER.¦ 124297 Service due 318 CHANGED OIL AND REPLACED OIL FILTER. CHECKED TIRE PRESSURE, INSPECTED WIPER BLADE CONDITION AND EXTERIOR LIGHTS. 6.3 qts 5w30 syn blend..¦ 124297 CVI 318 Performed CVI. BATTERY=GOOD COOLANT= -40 BRAKES= 30% FRONT & 85% REAR TIRES= FRONT 10/32NDSAND 11/32NDS REAR PCV SYSTEM CLOGGED, CUSTOMER DECLINED REPAIR, BOTH FRONT LOWER CONTROL ARM BUSHINGS SPLIT, CUSTOMER DECLINED REPAIR.¦ 124297 Service 318 Reset service light. | Engine Service¦Steering Service
228202 | ¦ 124297 Fuel pressure sensor 318 Interrogated fault memory to find ECM fault 280C-fuel pressure sensor signal too high. Fuel pressure sensor found to be faulty. Replaced faulty fuel pressure sensor. System now operating as designed..¦ 124297 Clogged crankcase 318 Tested crank case vacuum to find PCV system clogged causing whistle from engine. Tech recommends new PCV flame trap and to clean out passages in oil pan. Customer declined further repairs at this time..¦ CUSTOMER REQUESTED A LOANER CREATED 2019-02-06 08:48:00AM TAKEN BY MANDI WINKLER.¦ 124297 Service due 318 CHANGED OIL AND REPLACED OIL FILTER. CHECKED TIRE PRESSURE, INSPECTED WIPER BLADE CONDITION AND EXTERIOR LIGHTS. 6.3 qts 5w30 syn blend..¦ 124297 CVI 318 Performed CVI. BATTERY=GOOD COOLANT= -40 BRAKES= 30% FRONT & 85% REAR TIRES= FRONT 10/32NDSAND 11/32NDS REAR PCV SYSTEM CLOGGED, CUSTOMER DECLINED REPAIR, BOTH FRONT LOWER CONTROL ARM BUSHINGS SPLIT, CUSTOMER DECLINED REPAIR.¦ 124297 Service 318 Reset service light. | Engine Service¦Steering Service
228236 | ¦ 17696 PERFORMED COMPLIMENTARY MULTI POINT VISUAL INSPECTION. CHECKED AND SET TIRE PRESSURES. RECOMMEND ENGINE AIR FILTER.¦ 17696 REPLACE ENGINE OIL AND FILTER, TOP OFF FLUIDS AS NEEDED | Air Filter Service
228282 | ¦ 116300 RECOMMENDATIONS: CUSTOMER DECLINED AIR FILTER, CABIN FILTER | Air Filter Service¦Cabin Air Filter Service
228282 | ¦ 116300 RECOMMENDATIONS: CUSTOMER DECLINED AIR FILTER, CABIN FILTER | Air Filter Service¦Cabin Air Filter Service
228296 | ¦ 3 COMPLETED MPI.¦ WSA-D8B19768 Contact Will Wait....¦ 135096.¦ 3.¦ ENGINE LIGHT IS ON, ECM-280C FUEL PRESSURE SENSOR. NEEDS FUEL RAIL PRESSURE SENSOR. ERASE CODES ROAD TEST RESET ADAPTATION.¦ RECOMMENDED WORK WAS DECLINED BY CLIENT AT THIS TIME. NEEDS FUEL RAIL PRESSURE SENSOR. ERASE CODES.= N/C | Fuel System Service¦Sensor Service
228296 | ¦ 3 COMPLETED MPI.¦ WSA-D8B19768 Contact Will Wait....¦ 135096.¦ 3.¦ ENGINE LIGHT IS ON, ECM-280C FUEL PRESSURE SENSOR. NEEDS FUEL RAIL PRESSURE SENSOR. ERASE CODES ROAD TEST RESET ADAPTATION.¦ RECOMMENDED WORK WAS DECLINED BY CLIENT AT THIS TIME. NEEDS FUEL RAIL PRESSURE SENSOR. ERASE CODES.= N/C | Fuel System Service¦Sensor Service
228318 | ¦ DECLINED:BATTERY TESTED WEAK AFTER GR8 $155.00 CABIN AIR FILTER DIRTY $55.00 BRAKE FLUID $94.95 | Battery Service¦Brake Fluid Service¦Cabin Air Filter Service
228318 | ¦ DECLINED:BATTERY TESTED WEAK AFTER GR8 $155.00 CABIN AIR FILTER DIRTY $55.00 BRAKE FLUID $94.95 | Battery Service¦Brake Fluid Service¦Cabin Air Filter Service
228318 | ¦ DECLINED:BATTERY TESTED WEAK AFTER GR8 $155.00 CABIN AIR FILTER DIRTY $55.00 BRAKE FLUID $94.95 | Battery Service¦Brake Fluid Service¦Cabin Air Filter Service
228319 | ¦ 15550 NEEDS COOLANT FLUSH, EST 169.95 NEEDS DRIVE BELT, EST 186.00.¦ CALL CENTER APPOINTMENT CREATED 2019-01-25 03:0 8:00PM TAKEN BY CARRIE BALL.¦ 15550 VERIFIED COMPLAINT AND FOUND THE COUPLER WAS LOOSE, REPLACED COUPLER PER TSB 17ST002 | Belt Service¦Cooling System Service
228319 | ¦ 15550 NEEDS COOLANT FLUSH, EST 169.95 NEEDS DRIVE BELT, EST 186.00.¦ CALL CENTER APPOINTMENT CREATED 2019-01-25 03:0 8:00PM TAKEN BY CARRIE BALL.¦ 15550 VERIFIED COMPLAINT AND FOUND THE COUPLER WAS LOOSE, REPLACED COUPLER PER TSB 17ST002 | Belt Service¦Cooling System Service
228346 | ¦ RECOMMEND LEAFT REAR MARKER BULB. RECOMMEND FRO NT AND REAR WIPERS. RECOMMEND 4 TIRES AND ALIGN MENT. RECOMMEND TRANSMISSION FLUID, REAR DIFFER ENTIAL FLUID. RECOMMEND TPMS SENSOR.¦ 134540 RECCOMEND NEW TIRES 70 REPLACED RIGHT FRONT FENDER LINER ONLY. RECOMMEND NEW TIRES. | Bulb Replacement¦New Tire(s)¦TPMS Service¦Transmission Flush Service¦Wheel Alignment Service¦Wiper Blade Service
228346 | ¦ RECOMMEND LEAFT REAR MARKER BULB. RECOMMEND FRO NT AND REAR WIPERS. RECOMMEND 4 TIRES AND ALIGN MENT. RECOMMEND TRANSMISSION FLUID, REAR DIFFER ENTIAL FLUID. RECOMMEND TPMS SENSOR.¦ 134540 RECCOMEND NEW TIRES 70 REPLACED RIGHT FRONT FENDER LINER ONLY. RECOMMEND NEW TIRES. | Bulb Replacement¦New Tire(s)¦TPMS Service¦Transmission Flush Service¦Wheel Alignment Service¦Wiper Blade Service
228346 | ¦ RECOMMEND LEAFT REAR MARKER BULB. RECOMMEND FRO NT AND REAR WIPERS. RECOMMEND 4 TIRES AND ALIGN MENT. RECOMMEND TRANSMISSION FLUID, REAR DIFFER ENTIAL FLUID. RECOMMEND TPMS SENSOR.¦ 134540 RECCOMEND NEW TIRES 70 REPLACED RIGHT FRONT FENDER LINER ONLY. RECOMMEND NEW TIRES. | Bulb Replacement¦New Tire(s)¦TPMS Service¦Transmission Flush Service¦Wheel Alignment Service¦Wiper Blade Service
228346 | ¦ RECOMMEND LEAFT REAR MARKER BULB. RECOMMEND FRO NT AND REAR WIPERS. RECOMMEND 4 TIRES AND ALIGN MENT. RECOMMEND TRANSMISSION FLUID, REAR DIFFER ENTIAL FLUID. RECOMMEND TPMS SENSOR.¦ 134540 RECCOMEND NEW TIRES 70 REPLACED RIGHT FRONT FENDER LINER ONLY. RECOMMEND NEW TIRES. | Bulb Replacement¦New Tire(s)¦TPMS Service¦Transmission Flush Service¦Wheel Alignment Service¦Wiper Blade Service
228346 | ¦ RECOMMEND LEAFT REAR MARKER BULB. RECOMMEND FRO NT AND REAR WIPERS. RECOMMEND 4 TIRES AND ALIGN MENT. RECOMMEND TRANSMISSION FLUID, REAR DIFFER ENTIAL FLUID. RECOMMEND TPMS SENSOR.¦ 134540 RECCOMEND NEW TIRES 70 REPLACED RIGHT FRONT FENDER LINER ONLY. RECOMMEND NEW TIRES. | Bulb Replacement¦New Tire(s)¦TPMS Service¦Transmission Flush Service¦Wheel Alignment Service¦Wiper Blade Service
228346 | ¦ RECOMMEND LEAFT REAR MARKER BULB. RECOMMEND FRO NT AND REAR WIPERS. RECOMMEND 4 TIRES AND ALIGN MENT. RECOMMEND TRANSMISSION FLUID, REAR DIFFER ENTIAL FLUID. RECOMMEND TPMS SENSOR.¦ 134540 RECCOMEND NEW TIRES 70 REPLACED RIGHT FRONT FENDER LINER ONLY. RECOMMEND NEW TIRES. | Bulb Replacement¦New Tire(s)¦TPMS Service¦Transmission Flush Service¦Wheel Alignment Service¦Wiper Blade Service
228349 | ¦ 60096 CHANGED OIL AND FILTER..¦ 60096 REPLACED AIR FILTER..¦ 60096 REPLACED POLLEN FILTER..¦ CREATED 2019-01-31 01:12:00PM TAKEN BY STEPHANI E SPENCER.¦ 60096 ROTATED TIRES..¦ 60096 SPARK PLUGS RECOMMENDED AT 75K MILES, COOLANT SERVICE RECOMMENDED AT 100K MILES. | 75,000 Mile Service¦Cooling System Service¦Spark Plugs
228349 | ¦ 60096 CHANGED OIL AND FILTER..¦ 60096 REPLACED AIR FILTER..¦ 60096 REPLACED POLLEN FILTER..¦ CREATED 2019-01-31 01:12:00PM TAKEN BY STEPHANI E SPENCER.¦ 60096 ROTATED TIRES..¦ 60096 SPARK PLUGS RECOMMENDED AT 75K MILES, COOLANT SERVICE RECOMMENDED AT 100K MILES. | 75,000 Mile Service¦Cooling System Service¦Spark Plugs
228349 | ¦ 60096 CHANGED OIL AND FILTER..¦ 60096 REPLACED AIR FILTER..¦ 60096 REPLACED POLLEN FILTER..¦ CREATED 2019-01-31 01:12:00PM TAKEN BY STEPHANI E SPENCER.¦ 60096 ROTATED TIRES..¦ 60096 SPARK PLUGS RECOMMENDED AT 75K MILES, COOLANT SERVICE RECOMMENDED AT 100K MILES. | 75,000 Mile Service¦Cooling System Service¦Spark Plugs
228375 | ¦ RECOMMENDED 30,000 MILE SERVICE AND DECLINED AT THIS TIME..¦ CHECK TIRE PRESSURE, BASIC VEHICLE INSP. RESET MAINT LIGHT.. --ROTATED TIRES.. RECOMMENDED 30,000 MILE SERVICE AND DECLINED AT THIS TIME..¦ CHECK TIRE PRESSURE, BASIC VEHICLE INSP. RESET MAINT LIGHT..¦ --ROTATED TIRES. | 30,000 Mile Service
228400 | ¦ RECOMMEND OIL LEAK DIAG APPOINTMENT $85. REAR B RAKE PADS SOON $190. 4 WHEEL ALIGNMENT $100. 4 NEW TIRES. GOOD YEAR $630. MICH $950 + TAX | Oil/Fluid Leak Repair
228458 | ¦ 51116 ALL CODES SET TO HISTORY, CLEARED CODES. IF LIGHT COMES BACK ON VEHICLE WILL NEED A THROTTLE BODY ESTIMATE $870.00 PLUS TAXES. | Throttle Body Service
228461 | ¦ CUSTOMER HAS DECLINED THE REAR BRAKE SERVICE AT THIS TIME , HEADLIGHT BULB.¦ Set Tire Pressure to: RF RR LF LR.¦ RECOMMEND REPLACING HEADLIGHT BULB AT THIS TIME , CUSTOMER HAS DIFFERED AT THIS TIME , NO REPAIRS MADE AT THIS TIME.¦ THE CATALYST CONVERTER HAS BEEN REPLACED AT THIS TIME ADVISEreplaced bank 1 catalyst converter and gasket, cleared dtc.¦ Performed World Class Inspection | Brake Service¦Bulb Replacement
228461 | ¦ CUSTOMER HAS DECLINED THE REAR BRAKE SERVICE AT THIS TIME , HEADLIGHT BULB.¦ Set Tire Pressure to: RF RR LF LR.¦ RECOMMEND REPLACING HEADLIGHT BULB AT THIS TIME , CUSTOMER HAS DIFFERED AT THIS TIME , NO REPAIRS MADE AT THIS TIME.¦ THE CATALYST CONVERTER HAS BEEN REPLACED AT THIS TIME ADVISEreplaced bank 1 catalyst converter and gasket, cleared dtc.¦ Performed World Class Inspection | Brake Service¦Bulb Replacement
228508 | ¦ 139975 adjusted tires to 35 psi.¦ TECH REC'D: 6 SERVICE ($117.95), 5 SERVICE ($13 6.95), BRAKE FLUSH ($133.95), POWER STEERING FL USH ($133.95), 3 SERVICE ($373.90). CUST DECLINED.¦ 139975 PERFORMED MULTI-POINT INSPECTION PER ATTACHED INSPECTION SHEET.¦ 139975 PERFORMED ENGINE OIL AND FILTER CHANGE USING GENUINE ACURA PARTS | Brake Fluid Service¦Steering Service
228508 | ¦ 139975 adjusted tires to 35 psi.¦ TECH REC'D: 6 SERVICE ($117.95), 5 SERVICE ($13 6.95), BRAKE FLUSH ($133.95), POWER STEERING FL USH ($133.95), 3 SERVICE ($373.90). CUST DECLINED.¦ 139975 PERFORMED MULTI-POINT INSPECTION PER ATTACHED INSPECTION SHEET.¦ 139975 PERFORMED ENGINE OIL AND FILTER CHANGE USING GENUINE ACURA PARTS | Brake Fluid Service¦Steering Service
228510 | ¦ RECOMMENDED POWER STEERING PUMP SOON BEGINNING TO LEAK, POWER STEERING FLUID FLUSH. FRONT AND SIDE ENGINE MOUNS AT NEXT TIMING BELT SERVICE, HEADLIGHT RESTORE. WATCH REAR BRAKES 2-3 MORE S ERVICE AND THE WILL NEED TO BE REPLACED @4MM. | Steering Service
228525 | ¦ 30903 PERFORMED INSPECTION-ALSO RECOMMEND:30K SERVICE-TRANSMISSION SERVICE-$289.95+TAX/REAR DIFF FLUID SERVICE-$189.00+TAX/AIR FILTER IF NEEDED-$58.00+TAX.¦ 30903 30 completed recall u61 reprogram pcm OLD# 68298495AC NEW# 68298495AF.¦ 30903 20 completed u05 autopark functionality recall IPC. OLD# 68302585ac NEW# 68340660ab RFH: OLD# 68319677AC NEW# 68319677AE TCM OLD# 68284917AC NEW# 68284917AE.¦ 30903 completed recall u53 occupant restraint control module OLD#68303217AA NEW# 68346712AC | 30,000 Mile Service¦Air Filter Service¦Drive Train Service¦Transmission Service
228525 | ¦ 30903 PERFORMED INSPECTION-ALSO RECOMMEND:30K SERVICE-TRANSMISSION SERVICE-$289.95+TAX/REAR DIFF FLUID SERVICE-$189.00+TAX/AIR FILTER IF NEEDED-$58.00+TAX.¦ 30903 30 completed recall u61 reprogram pcm OLD# 68298495AC NEW# 68298495AF.¦ 30903 20 completed u05 autopark functionality recall IPC. OLD# 68302585ac NEW# 68340660ab RFH: OLD# 68319677AC NEW# 68319677AE TCM OLD# 68284917AC NEW# 68284917AE.¦ 30903 completed recall u53 occupant restraint control module OLD#68303217AA NEW# 68346712AC | 30,000 Mile Service¦Air Filter Service¦Drive Train Service¦Transmission Service
228525 | ¦ 30903 PERFORMED INSPECTION-ALSO RECOMMEND:30K SERVICE-TRANSMISSION SERVICE-$289.95+TAX/REAR DIFF FLUID SERVICE-$189.00+TAX/AIR FILTER IF NEEDED-$58.00+TAX.¦ 30903 30 completed recall u61 reprogram pcm OLD# 68298495AC NEW# 68298495AF.¦ 30903 20 completed u05 autopark functionality recall IPC. OLD# 68302585ac NEW# 68340660ab RFH: OLD# 68319677AC NEW# 68319677AE TCM OLD# 68284917AC NEW# 68284917AE.¦ 30903 completed recall u53 occupant restraint control module OLD#68303217AA NEW# 68346712AC | 30,000 Mile Service¦Air Filter Service¦Drive Train Service¦Transmission Service
228525 | ¦ 30903 PERFORMED INSPECTION-ALSO RECOMMEND:30K SERVICE-TRANSMISSION SERVICE-$289.95+TAX/REAR DIFF FLUID SERVICE-$189.00+TAX/AIR FILTER IF NEEDED-$58.00+TAX.¦ 30903 30 completed recall u61 reprogram pcm OLD# 68298495AC NEW# 68298495AF.¦ 30903 20 completed u05 autopark functionality recall IPC. OLD# 68302585ac NEW# 68340660ab RFH: OLD# 68319677AC NEW# 68319677AE TCM OLD# 68284917AC NEW# 68284917AE.¦ 30903 completed recall u53 occupant restraint control module OLD#68303217AA NEW# 68346712AC | 30,000 Mile Service¦Air Filter Service¦Drive Train Service¦Transmission Service
228527 | ¦ 42788 20 INSTALLED TAIL GATE SAFETY ENHANCEMENTS PER RECALL.¦ 42788 30 UPDATED TCM Part Number: 68318163AF-68318163AG.¦ 42788 30 UPDATED ORC MODULE. Part Number: 68346715AA-68346715AC.¦ 42788 230 VERIFIED CUSTOMER CONCERN CHECK ENGINE LAMP IS ON A SOOT LOAD IS AT 100%. FAULT CODES P2463 SOOT ACCUMULATION AND P0299-00-TURBOCHARGER UNDERBOOST. REMOVED BOOST PRESSURE SENSOR AND INSPECTED. FOUND THAT THE BOOST PRESSURE SENSOR IS CAKED IN WET SOOT. THIS LEAD ME TO INSPECT THE EGR COOLER. REMOVED EGR COOLER TUBE AND FOUND COOLANT IN THE EGR COOLER. EGR COOLER LEAKING CAUSED THE BOOST PRESSURE SENSOR TO GET DAMAGED CAUSING A CHECK ENGINE LIGHT WHICH CAUSE THE SOOT LOAD TO GO PAST 100%. SOOT LOAD IS 117%. WITHIN RANGE TO DO A FORCED REGEN. REC REPLACING THE EGR COOLER AND BOOST PRESSURE SENSOR AND THEN PERFORMING A FORCED REGENERATION. .8. REMOVED EGR COOLER REPLACED EGR COOLER O RINGS. INSTALLED NEW EGR COOLER ONTO THE VEHICLE. TOPPED COOLANT OFF. INSTALLED NEW BOOST. PRESSURE SENSOR. CLEARED FAULT CODES AND PERFORMED A FORCED REGENERATION. DPF SOOT LOAD IS NOW AT 9%. CUSTOMER CONCERN NO LONGER PRESENT.¦ 42788 20 UPDATED PCM Part Number: 68320202AL- 68320202AR | Sensor Service
228528 | ¦ 76190 PERFORM COMPLIMENTARY MULTI POINT VISUAL INSPECTION. CHECK AND SET TIRE PRESSURES. RECOMMEND OIL CHANGE SERVICE , AIR FILTER , TIRE LIGHT ON PRIOR TO SERVICE , ALL TIRES WERE AROUND 38 PSI , THE CLUSTER SHOWS THE RIGHT FRONT TIRE LOW AT 15 PSI AND ITS AT 40 PSI RECOMMEND TIRE SENSOR DAIG..¦ 76190 20 PERFORMED RECALL U74 - Install tailgate latch actuator stop block08-U7-41-82.¦ 76190 30 PERFORMED RECALL U53 - Reprogram the ORC module 18-U5-31-82 / OLD-68085881AI / NEW-68346815AC | Air Filter Service¦New Tire(s)¦Oil &amp; Filter Change¦Sensor Service
228528 | ¦ 76190 PERFORM COMPLIMENTARY MULTI POINT VISUAL INSPECTION. CHECK AND SET TIRE PRESSURES. RECOMMEND OIL CHANGE SERVICE , AIR FILTER , TIRE LIGHT ON PRIOR TO SERVICE , ALL TIRES WERE AROUND 38 PSI , THE CLUSTER SHOWS THE RIGHT FRONT TIRE LOW AT 15 PSI AND ITS AT 40 PSI RECOMMEND TIRE SENSOR DAIG..¦ 76190 20 PERFORMED RECALL U74 - Install tailgate latch actuator stop block08-U7-41-82.¦ 76190 30 PERFORMED RECALL U53 - Reprogram the ORC module 18-U5-31-82 / OLD-68085881AI / NEW-68346815AC | Air Filter Service¦New Tire(s)¦Oil &amp; Filter Change¦Sensor Service
228528 | ¦ 76190 PERFORM COMPLIMENTARY MULTI POINT VISUAL INSPECTION. CHECK AND SET TIRE PRESSURES. RECOMMEND OIL CHANGE SERVICE , AIR FILTER , TIRE LIGHT ON PRIOR TO SERVICE , ALL TIRES WERE AROUND 38 PSI , THE CLUSTER SHOWS THE RIGHT FRONT TIRE LOW AT 15 PSI AND ITS AT 40 PSI RECOMMEND TIRE SENSOR DAIG..¦ 76190 20 PERFORMED RECALL U74 - Install tailgate latch actuator stop block08-U7-41-82.¦ 76190 30 PERFORMED RECALL U53 - Reprogram the ORC module 18-U5-31-82 / OLD-68085881AI / NEW-68346815AC | Air Filter Service¦New Tire(s)¦Oil &amp; Filter Change¦Sensor Service
228528 | ¦ 76190 PERFORM COMPLIMENTARY MULTI POINT VISUAL INSPECTION. CHECK AND SET TIRE PRESSURES. RECOMMEND OIL CHANGE SERVICE , AIR FILTER , TIRE LIGHT ON PRIOR TO SERVICE , ALL TIRES WERE AROUND 38 PSI , THE CLUSTER SHOWS THE RIGHT FRONT TIRE LOW AT 15 PSI AND ITS AT 40 PSI RECOMMEND TIRE SENSOR DAIG..¦ 76190 20 PERFORMED RECALL U74 - Install tailgate latch actuator stop block08-U7-41-82.¦ 76190 30 PERFORMED RECALL U53 - Reprogram the ORC module 18-U5-31-82 / OLD-68085881AI / NEW-68346815AC | Air Filter Service¦New Tire(s)¦Oil &amp; Filter Change¦Sensor Service
228553 | ¦ 104128 DRIVE SHAFT CENTER SUPPORT BEARING MAKING NOISE 130 ROAD TEST AND INSPECT ON RACK, ISOLATED TO DRIVE SHAFT RECOMMEND REPLACEMENT OF BEARING JOINT AND BOOT KIT REMOVED DRIVE SHAFT AND CENTER SUPPORT BEARING. SUBLET TO DRIVELINE SERVICES FOR INSTALL OF JOINT AND BOOT KIT NEW CENTER SUPPORT BEARING AND TEST DROVE VEHICLE. NOISE IS NO LONGER PRESENT..¦ 104128 EVAP RELATED CODES NOTED GAS CAP WARING AND MIL ON. EVAP SYSTEM CODES IN PCM. NEED TO PERFORM EVAP LEAK INSPECTION WITH EVAP TESTER TO DETERMINE AREA OF EVAP LEAK. UPON INSPECTION OF SYSTEM WITH EELD NOTED ESIM SWITCH NOT CLOSING AFTER VERIFICATION OF NO LEAKS IN SYSTEM. REMOVE ESIM AND PURGE AND FOUND CARBON DEPOSITS IN SYSTEM. NEED TO REPLACE CANISTER WITH ESIM, CLEAN OUT EVAP LINES AND REPLACE PURGE SOLENOID. GAS CAP APPEARS TO HAVE NORMAL WEAR AND REPLACEMENT IS STRONGLY SUGGESTED DUE TO NORMAL WEAR AND TEAR..¦ MAXCARE WARRANTY CLAIM SPOKE WITH JIM ON 1/28/1 9 AT 4:18PM , JAMES ON 1/31/19 AT 12:49 AND R ON ON 2/7/19 AT 12:23 FOR APPROVAL ON REPAIRS C ONTRACT # 27775002 AUTH # 09716563FI FAX # 1954 -420-4607 CONTRACT TO COVER $1089.94 OF REPAIR S | C/V Boot Service¦Drive Train Service
228553 | ¦ 104128 DRIVE SHAFT CENTER SUPPORT BEARING MAKING NOISE 130 ROAD TEST AND INSPECT ON RACK, ISOLATED TO DRIVE SHAFT RECOMMEND REPLACEMENT OF BEARING JOINT AND BOOT KIT REMOVED DRIVE SHAFT AND CENTER SUPPORT BEARING. SUBLET TO DRIVELINE SERVICES FOR INSTALL OF JOINT AND BOOT KIT NEW CENTER SUPPORT BEARING AND TEST DROVE VEHICLE. NOISE IS NO LONGER PRESENT..¦ 104128 EVAP RELATED CODES NOTED GAS CAP WARING AND MIL ON. EVAP SYSTEM CODES IN PCM. NEED TO PERFORM EVAP LEAK INSPECTION WITH EVAP TESTER TO DETERMINE AREA OF EVAP LEAK. UPON INSPECTION OF SYSTEM WITH EELD NOTED ESIM SWITCH NOT CLOSING AFTER VERIFICATION OF NO LEAKS IN SYSTEM. REMOVE ESIM AND PURGE AND FOUND CARBON DEPOSITS IN SYSTEM. NEED TO REPLACE CANISTER WITH ESIM, CLEAN OUT EVAP LINES AND REPLACE PURGE SOLENOID. GAS CAP APPEARS TO HAVE NORMAL WEAR AND REPLACEMENT IS STRONGLY SUGGESTED DUE TO NORMAL WEAR AND TEAR..¦ MAXCARE WARRANTY CLAIM SPOKE WITH JIM ON 1/28/1 9 AT 4:18PM , JAMES ON 1/31/19 AT 12:49 AND R ON ON 2/7/19 AT 12:23 FOR APPROVAL ON REPAIRS C ONTRACT # 27775002 AUTH # 09716563FI FAX # 1954 -420-4607 CONTRACT TO COVER $1089.94 OF REPAIR S | C/V Boot Service¦Drive Train Service
228555 | ¦ 52892 PERFORM COMPLIMENTARY MULTI POINT VISUAL INSPECTION. CHECK AND SET TIRE PRESSURES..¦ BILL TO:WARRANTY SOLUTIONS AUTH#A190202073 AMT$515.11 DED.$200.00 BY TROY 2/11/19 1:45P 800-322-3933/FAX 800-324-2607.¦ 52892 260 VERIFIED SQUEAKING NOISE WHEN TURNING THE STEERING WHEEL PUT VEHICLE ON ALIGNMENT RACK AND INSPECTED STEERING SYSTEM. FOUND THAT THE PASSENGER SIDE UPPER CONTROL ARM BALL JOINT IS TORN AND HAS VERY LITTLE GREASE LEFT IN THE JOINT. LISTENED WITH A STETHOSCOPES AND COULD HEAR THE SQUEAK LOUD AND CLEAR AT THE JOINT. FILLED THE CRACKED BOOT WITH GREASE AND THE NOISE BECAME QUIETER. RECOMMEND REPLACING THE PASSENGER SIDE UPPER CONTROL ARM. UPON FURTHER INSPECTION FOUND BOTH FRONT UPPER BALL JOINTS COMING OUT OF UPPER CONTROL ARMS DUE TO LEVELING KIT INSTALLED IN VEHICLE. RECOMMEND REPLACE BOTH FRONT UPPER CONTROL ARMS WITH AFTER MARKET HEAVIER DUTY ARMS. REMOVED AND REPLACED BOTH FRONT UPPER CONTROL ARMS AND PERFORMED ALIGNMENT. ROAD TEST TO VERIFY OPERATION. | Suspension Service
228663 | ¦ RECOMMEND: BRAKE FLUSH $95 FRONT WIPER INSERTS $25 APPOINTMENT FOR FURTHER DIAGNOSTIC ON POWER STEERING FLUID LEAK $85 | Brake Service¦Wiper Blade Service¦Oil/Fluid Leak Repair
228663 | ¦ RECOMMEND: BRAKE FLUSH $95 FRONT WIPER INSERTS $25 APPOINTMENT FOR FURTHER DIAGNOSTIC ON POWER STEERING FLUID LEAK $85 | Brake Service¦Wiper Blade Service¦Oil/Fluid Leak Repair
228663 | ¦ RECOMMEND: BRAKE FLUSH $95 FRONT WIPER INSERTS $25 APPOINTMENT FOR FURTHER DIAGNOSTIC ON POWER STEERING FLUID LEAK $85 | Brake Service¦Wiper Blade Service¦Oil/Fluid Leak Repair
228665 | ¦ / RECOMMEND FRONT STRUTS EST 789.¦ / RECOMMEND FRONT STRUTS EST 789 / PREFORMED FREE 29PT INSP | Suspension Service
228668 | ¦ CHECK TIRE PRESSURE, BASIC VEHICLE INSP. RESET MAINT LIGHT..¦ CHECK TIRE PRESSURE, BASIC VEHICLE INSP. RESET MAINT LIGHT.. --ROTATED TIRES.. --REPLACED ENGINE AIR FILTER.. --REAR BRAKES ARE WORN TO 4MM'S. REPLACEMENT OF REAR BRAKES ARE NEEDED. ESTIMATE= $340.00..¦ --ROTATED TIRES..¦ --REPLACED ENGINE AIR FILTER..¦ --REAR BRAKES ARE WORN TO 4MM'S. REPLACEMENT OF REAR BRAKES ARE NEEDED. ESTIMATE= $340.00. | Brake Service
228696 | ¦ RECOMMEND A TIRE ROTATION. DECLINED AT THIS TIM E. | Tire Rotation
228725 | ¦ RECOMMEND 200K SERVICE..¦ 200018 VEHICLE IS DUE FOR COOLANT SERVICE, NOTICED OIL SEEPAGE IN THE REAR MAIN SEAL AREA..¦ 200018 SEEPAGE IS ENGINE OIL FROM THE REAR MAIN SEAL AREA. | 200,000 Mile Service
228758 | ¦ SET TIRE PRESSURE TO 36 PSI RECOMMEND 60K SERVICE. CUSTOMER RECIEVED PRINTO UT..¦ 66364 PERFORMED INSPECTION. TECH VERIFIED CODE P0302- CYLINDER #2 MISFIRE. TECH VERIFIED INTERNAL FAILURE TO IGNITION COIL AND RECOMMENDS TO REPLACE. TECH REPLACED CYL#2 IGNITION COIL AND VERIFIED NO CHECK ENGINE LIGHT COMES ON. | 60,000 Mile Service
228759 | ¦ *NOTE: NEEDS 2 NEW FRON TIRES BRAKE FLUSH $95 | Brake Fluid Service¦New Tire(s)
228759 | ¦ *NOTE: NEEDS 2 NEW FRON TIRES BRAKE FLUSH $95 | Brake Fluid Service¦New Tire(s)
228766 | ¦ 16674 - Technician states - PERFORMED MULTI POINT INSPECTION - The filters were inspected, and found to be dirty - Cost: $ 60 for the A/C filter & $ 40 for the Engine Air Filter - - Tech. states - CUSTOMER DECLINED AIR FILTERS - - at this time -.¦ 16674 ROTATES 4 TIRES AND SET TIRE PRESSURE, ROAD TESTED FOR PERFORMANCE.¦ 16674 PERFORMED OIL AND FILTER CHANGE | Air Filter Service
228817 | ¦ 141327 100 CONFIRMED CHECK ENGINE LIGHT IS ON. SCANNED VEHICLE AND FOUND MISFIRES ON CYLINDERS #3 AND #1. FOUND AFTERMARKET WIRES AND SPARK PLUGS INSTALLED. ALSO FOUND CYLINDER #3 SPARK PLUG WELL FILLED WITH OIL. DUE TO AFTERMARKET PARTS INSTALLED WHICH DO NOT CONTAIN THE CORRECT RESISTOR SPECS TO OPERATE, RECOMMEND REPLACEMENT OF SPARK PLUGS, SPARK PLUG WIRES, DISTRIBUTOR CAP AND ROTORS. REPAIR DECLINED..¦ 141327 OIL TRAP SEVERELY PLUGGED, TIMING BELT COVERED IN OIL, EVAP EMISSION CANISTER MISSING, BOTH FRONT TIE ROD END BOOTS TORN, ABS LIGHT ON, VEHICLE HORN BRACKET BROKEN, FRONT DRIVER'S SIDE FENDER LINER MISSING | Brake Service
228832 | ¦ 28801 TEST DROVE THE VEHICLE THE VEHICLE DROVE NORMAL.¦ 28801 PERFORMED COMPLIMENTARY MULTI POINT VISUAL INSPECTION. CHECKED AND SET TIRE PRESSURES. RECOMMEND 2 FRONT TIRES.¦ 28801 REPLACED ENGINE OIL AND FILTER, TOPPED OFF FLUIDS AS NEEDED | New Tire(s)
228891 | ¦ 57833 REC WIPER BLADES SOON.¦ 57833 OIL AND FILTER CHANGE, TIRE PRESSURES SET AT 35 PSI. TOPPED OFF FLUIDS AS NEEDED..¦ CCC APPOINTMENT CREATED 2019-02-11 02:57:00PM T AKEN BY CHERELLE UKAUKA | Wiper Blade Service
228911 | ¦ 69076 TECHNICIAN PERFORMED OIL CHANGE AND FILTER REPLACEMENT. TECHNICIAN RECCOMENDS LF AND RF TIRE BECAUSE THEY ARE AT THE WEAR INDICATOR. ALL GOOD AT THIS TIME. | New Tire(s)
228959 | ¦ RECOMMENDED: FRONT & REAR BRAKE PADS & ROTORS - DECLINED *NOTE: MULTIPLE OIL LEAKS (CUSTOMER MADE AWARE) | Brake Service¦Oil/Fluid Leak Repair
228959 | ¦ RECOMMENDED: FRONT & REAR BRAKE PADS & ROTORS - DECLINED *NOTE: MULTIPLE OIL LEAKS (CUSTOMER MADE AWARE) | Brake Service¦Oil/Fluid Leak Repair
228960 | ¦ NEEDS POWER STEERING PUMP AND FLUSH 781.99 RIGHT FRONT LOWER BALL JOINT 913.46 LOF 44.95 ALIGN 99.95 POWER STEERING RESEREVOIR 121.87 POWER STEERING HOSE 201.21 | Ball Joint Service¦Hose Service¦Oil &amp; Filter Change¦Steering Service¦Wheel Alignment Service
228960 | ¦ NEEDS POWER STEERING PUMP AND FLUSH 781.99 RIGHT FRONT LOWER BALL JOINT 913.46 LOF 44.95 ALIGN 99.95 POWER STEERING RESEREVOIR 121.87 POWER STEERING HOSE 201.21 | Ball Joint Service¦Hose Service¦Oil &amp; Filter Change¦Steering Service¦Wheel Alignment Service
228960 | ¦ NEEDS POWER STEERING PUMP AND FLUSH 781.99 RIGHT FRONT LOWER BALL JOINT 913.46 LOF 44.95 ALIGN 99.95 POWER STEERING RESEREVOIR 121.87 POWER STEERING HOSE 201.21 | Ball Joint Service¦Hose Service¦Oil &amp; Filter Change¦Steering Service¦Wheel Alignment Service
228960 | ¦ NEEDS POWER STEERING PUMP AND FLUSH 781.99 RIGHT FRONT LOWER BALL JOINT 913.46 LOF 44.95 ALIGN 99.95 POWER STEERING RESEREVOIR 121.87 POWER STEERING HOSE 201.21 | Ball Joint Service¦Hose Service¦Oil &amp; Filter Change¦Steering Service¦Wheel Alignment Service
228960 | ¦ NEEDS POWER STEERING PUMP AND FLUSH 781.99 RIGHT FRONT LOWER BALL JOINT 913.46 LOF 44.95 ALIGN 99.95 POWER STEERING RESEREVOIR 121.87 POWER STEERING HOSE 201.21 | Ball Joint Service¦Hose Service¦Oil &amp; Filter Change¦Steering Service¦Wheel Alignment Service
228994 | ¦ NEEDS CATALYTIC CONVERTER.¦ CATALYTIC CONVERTER $1225.00.¦ LOF.¦ SET TIRE PRESSURES. ALL OK | Exhaust System Service
228996 | ¦ 71231 VERIFIED CONCERN. FOUND SEAT BELT RETRACTING PROPERLY. FOUND VERTICAL ADJUSTMENT NOT WORKING PROPERLY. FOUND UPPER B PILLAR TRIM PANEL HAD CAME OFF OF MECHANISM. REINSTALLED UPPER B PILLAR TRIM PANEL. IF CONCERN HAPPENS AGAIN UPPER B PILLAR TRIM PANEL WILL NEED REPLACED. | Body Repair
229037 | ¦ CREATED 2019-02-20 02:59:00PM TAKEN BY JAMES SA MS.¦ 35618 DTC P0301 FOR CYLINDER 1 MISFIRE, REMOVED CYLINDER 1 COIL AND FOUND SPARK PLUG HOLE FULL OF WATER AND MUD. CLEANED WATER AND MUD OUT OF CYLINDER 1 AND MISFIRE STILL PRESENT, FOUND CRACKED SPARK PLUG DUE TO HOT WATER. RECOMMEND REPLACING SPARK PLUGS. | Spark Plugs
229042 | ¦ 70758 P0455 EVAP GROSS LEAK AND P0302 CYL 2 MISFIRE CODES STORED. FUEL CAP FOUND LOOSE. WAS ABLE TO TURN BEFORE CLICKING. LOOSE FUEL CAP CAUSE OF P0455. NUMBER 2 IGNITION COIL ARCHING CAUSING MISFIRE. NEED TO REPLACE #2 IGNITION COIL TO FIX ENGINE ROUGHNESS. MAY WANT TO REPLACE REMAINING COILS FOR MAINTANENCE. REPAIRS DECLINED..¦ CUSTOMER IS ON ACTIVE MILITARY DUTY AND GEETS 1 0% OFF.¦ 70758 SLOW ENGINE OIL LEAK FROM VALVE COVER GASKET. | Recommended Service
229047 | ¦ 144720 NEED FRONT AND REAR SWAY BAR LINKS. R/R LATERAL BUSHING IS CRACKED. REAR SHOCKS ARE WEAK..¦ 144720 REPLACE FRONT AND REAR SWAY BAR LINKS.¦ WAIT CREATED 2019-02-11 12:29:00PM TAKEN BY DAL E ROBBINS.¦ 144720 FOUND RIGHT PLATE LIGHT OUT.¦ 144720 CLICK NOISE COMING FROM BELT TENSIONER. RECOMMEND BELT TENSIONER,IDER,AND BELT. NEEDS DRIVE PULLEY.QUOTED 1600.00.¦ 144720 GROUND CABLE IS FULL OF CORROSION. AIR BOX IS BROKE. REAR TRUNK SWITCH IS BROKE. RIGHT PLATE LIGHT OUT, TIRES 7/32 BRAKE PADS 90%.¦ 144720 CHANGED OIL AND REPLACED OIL FILTER. CHECKED TIRE PRESSURE, INSPECTED WIPER BLADE CONDITION AND EXTERIOR LIGHTS. | Belt Service¦Engine Service
229047 | ¦ 144720 NEED FRONT AND REAR SWAY BAR LINKS. R/R LATERAL BUSHING IS CRACKED. REAR SHOCKS ARE WEAK..¦ 144720 REPLACE FRONT AND REAR SWAY BAR LINKS.¦ WAIT CREATED 2019-02-11 12:29:00PM TAKEN BY DAL E ROBBINS.¦ 144720 FOUND RIGHT PLATE LIGHT OUT.¦ 144720 CLICK NOISE COMING FROM BELT TENSIONER. RECOMMEND BELT TENSIONER,IDER,AND BELT. NEEDS DRIVE PULLEY.QUOTED 1600.00.¦ 144720 GROUND CABLE IS FULL OF CORROSION. AIR BOX IS BROKE. REAR TRUNK SWITCH IS BROKE. RIGHT PLATE LIGHT OUT, TIRES 7/32 BRAKE PADS 90%.¦ 144720 CHANGED OIL AND REPLACED OIL FILTER. CHECKED TIRE PRESSURE, INSPECTED WIPER BLADE CONDITION AND EXTERIOR LIGHTS. | Belt Service¦Engine Service
229067 | ¦ 119439 PERFORM COMPLIMENTARY MULTI POINT VISUAL INSPECTION. CHECK AND SET TIRE PRESSURES. RECOMMEND TIMING BELT, WATER PUMP, FRONT AND REAR SHOCKS. TRANSMISSION SERVICE, REAR AXLE SERVICE, BRAKE FLUIDS SERVICE,.¦ 119439 50 Replace Driver Airbag Inflator and Conduct Supplemental Restraint System Verification Test (LX, L2,LEmodels) 08-R2-51-83.¦ 119439 90 Replace Passenger Airbag Inflator and Conduct Supplemental Restraint System Verification Test (2005-2010 LX) 08-S4-31-82 | Belt Service¦Engine Service¦Suspension Service
229067 | ¦ 119439 PERFORM COMPLIMENTARY MULTI POINT VISUAL INSPECTION. CHECK AND SET TIRE PRESSURES. RECOMMEND TIMING BELT, WATER PUMP, FRONT AND REAR SHOCKS. TRANSMISSION SERVICE, REAR AXLE SERVICE, BRAKE FLUIDS SERVICE,.¦ 119439 50 Replace Driver Airbag Inflator and Conduct Supplemental Restraint System Verification Test (LX, L2,LEmodels) 08-R2-51-83.¦ 119439 90 Replace Passenger Airbag Inflator and Conduct Supplemental Restraint System Verification Test (2005-2010 LX) 08-S4-31-82 | Belt Service¦Engine Service¦Suspension Service
229067 | ¦ 119439 PERFORM COMPLIMENTARY MULTI POINT VISUAL INSPECTION. CHECK AND SET TIRE PRESSURES. RECOMMEND TIMING BELT, WATER PUMP, FRONT AND REAR SHOCKS. TRANSMISSION SERVICE, REAR AXLE SERVICE, BRAKE FLUIDS SERVICE,.¦ 119439 50 Replace Driver Airbag Inflator and Conduct Supplemental Restraint System Verification Test (LX, L2,LEmodels) 08-R2-51-83.¦ 119439 90 Replace Passenger Airbag Inflator and Conduct Supplemental Restraint System Verification Test (2005-2010 LX) 08-S4-31-82 | Belt Service¦Engine Service¦Suspension Service
229069 | ¦ 156271 VEHICLE IS OVER DUE FOR 150K SERVICE.¦ 156271 TIRE ROTATION.¦ RECOMMEND 150K SERVICE | 150,000 Mile Service
229097 | ¦ vehicle needs rear shocks..¦ 36304=.10 found wipers worn causing streaking. replaced front wipers=10.¦ WSA-4AAA8C61 Contact Will Wait....¦ 17635=.90 complete 100k service=90.¦ 100112 | Suspension Service
229105 | ¦ 78785 - Technician investigated, and found that the keyboard needs to be replaced - Cost: $ 510 = $ 229.83 for the part + the labor time - - Unfortunately, the part is not in stock - If cust. would like, the part could be ordered -.¦ 78785 (PI1803A/B/C/D) KSDS - ECU Logic Improvement 180A21R0 0.3 M/H.¦ 78785 - Technician inspected the vehicle, and found a few areas of concern that should be addressed now, or A.S.A.P: - Liscence plate bulbs are out - Cost: $ 24.99 - Tech. states - - Declined alignment - Cost: $ 149.95 - - Declined cabin filter - Cost: $ 59.95 - - and engine air filter - Cost: $ 44.95 -.¦ 78785 PERFORMED OIL AND FILTER CHANGE | Air Filter Service¦Cabin Air Filter Service¦Wheel Alignment Service
229105 | ¦ 78785 - Technician investigated, and found that the keyboard needs to be replaced - Cost: $ 510 = $ 229.83 for the part + the labor time - - Unfortunately, the part is not in stock - If cust. would like, the part could be ordered -.¦ 78785 (PI1803A/B/C/D) KSDS - ECU Logic Improvement 180A21R0 0.3 M/H.¦ 78785 - Technician inspected the vehicle, and found a few areas of concern that should be addressed now, or A.S.A.P: - Liscence plate bulbs are out - Cost: $ 24.99 - Tech. states - - Declined alignment - Cost: $ 149.95 - - Declined cabin filter - Cost: $ 59.95 - - and engine air filter - Cost: $ 44.95 -.¦ 78785 PERFORMED OIL AND FILTER CHANGE | Air Filter Service¦Cabin Air Filter Service¦Wheel Alignment Service
229105 | ¦ 78785 - Technician investigated, and found that the keyboard needs to be replaced - Cost: $ 510 = $ 229.83 for the part + the labor time - - Unfortunately, the part is not in stock - If cust. would like, the part could be ordered -.¦ 78785 (PI1803A/B/C/D) KSDS - ECU Logic Improvement 180A21R0 0.3 M/H.¦ 78785 - Technician inspected the vehicle, and found a few areas of concern that should be addressed now, or A.S.A.P: - Liscence plate bulbs are out - Cost: $ 24.99 - Tech. states - - Declined alignment - Cost: $ 149.95 - - Declined cabin filter - Cost: $ 59.95 - - and engine air filter - Cost: $ 44.95 -.¦ 78785 PERFORMED OIL AND FILTER CHANGE | Air Filter Service¦Cabin Air Filter Service¦Wheel Alignment Service
229108 | ¦ REPLACED REAR BRAKE PADS AND ROTORES.¦ REPLACED FRONT BRAKE PADS AND ROTRS.¦ CUSTOMER DECLINED REPLACING BELT.¦ CHANGED OIL AND FILTER | Belt Service
229128 | ¦ 125029 PERFORMED COMPLIMENTARY MULTI POINT VISUAL INSPECTION. CHECKED AND SET TIRE PRESSURES. TPMS LIGHT ON PRIOR TO SERVICING SET TIRE PRESSURE LIGHT STAYED ON REC DIAG FOR TPMS. REC TRANS SERVICE, AND ENGINE AIR FILTER TO BE REPLACED. CUSTOMER DECLINED AT THIS TIME..¦ 125029 PERFORMED BY 3549 REPLACED ENGINE OIL AND FILTER, TOPED OFF FLUIDS AS NEEDED | Air Filter Service¦Transmission Service
229128 | ¦ 125029 PERFORMED COMPLIMENTARY MULTI POINT VISUAL INSPECTION. CHECKED AND SET TIRE PRESSURES. TPMS LIGHT ON PRIOR TO SERVICING SET TIRE PRESSURE LIGHT STAYED ON REC DIAG FOR TPMS. REC TRANS SERVICE, AND ENGINE AIR FILTER TO BE REPLACED. CUSTOMER DECLINED AT THIS TIME..¦ 125029 PERFORMED BY 3549 REPLACED ENGINE OIL AND FILTER, TOPED OFF FLUIDS AS NEEDED | Air Filter Service¦Transmission Service
229160 | ¦ 69046 PERFORM COMPLIMENTARY MULTI POINT VISUAL INSPECTION. CHECK AND SET TIRE PRESSURES. / / RECOMMEND TRANSMISSION SERVICE , POWER STEERING SERVICE , ENGINE AIR FILTER , OIL DRAIN PLUG DAMAGED PRIOR TO SERVICE , REPLACED THE OIL DRAIN PLUG.¦ 69046 40 REPLACED ENGINE OIL AND FILTER, TOPPED OFF FLUIDS AS NEEDED | Air Filter Service¦Steering Service¦Transmission Service
229160 | ¦ 69046 PERFORM COMPLIMENTARY MULTI POINT VISUAL INSPECTION. CHECK AND SET TIRE PRESSURES. / / RECOMMEND TRANSMISSION SERVICE , POWER STEERING SERVICE , ENGINE AIR FILTER , OIL DRAIN PLUG DAMAGED PRIOR TO SERVICE , REPLACED THE OIL DRAIN PLUG.¦ 69046 40 REPLACED ENGINE OIL AND FILTER, TOPPED OFF FLUIDS AS NEEDED | Air Filter Service¦Steering Service¦Transmission Service
229160 | ¦ 69046 PERFORM COMPLIMENTARY MULTI POINT VISUAL INSPECTION. CHECK AND SET TIRE PRESSURES. / / RECOMMEND TRANSMISSION SERVICE , POWER STEERING SERVICE , ENGINE AIR FILTER , OIL DRAIN PLUG DAMAGED PRIOR TO SERVICE , REPLACED THE OIL DRAIN PLUG.¦ 69046 40 REPLACED ENGINE OIL AND FILTER, TOPPED OFF FLUIDS AS NEEDED | Air Filter Service¦Steering Service¦Transmission Service
229219 | ¦ PERFORMED 4 WHEEL ALIGNMENT..¦ PERFORMED BRAKE FLUID EXCHANGE..¦ REPLACED ENGINE AIR FILTER..¦ RECOMMEND BOTH REAR TIRES (4/32)..¦ PERFORMED OIL AND FILTER CHANGE..¦ REPLACED ALL THREE LEFT REAR POSITION BULBS..¦ REPLACED CABIN AIR FILTER. | New Tire(s)
229221 | ¦ NEEDS EXHAUST MANIFOLD /CONVERTER REPLACED TO P ASS SAFETY INSPECTION $1549.49//// ENGINE OIL L EAK. SUSPECT OIL PAN GASKET LEAKING $526.89/// RECOMMEND HEAD LIGHT RESTORATION $149.95+ TAX// RIGHT REAR STRUT IS STARTING TO LEAK | Engine Service¦Exhaust System Service
229221 | ¦ NEEDS EXHAUST MANIFOLD /CONVERTER REPLACED TO P ASS SAFETY INSPECTION $1549.49//// ENGINE OIL L EAK. SUSPECT OIL PAN GASKET LEAKING $526.89/// RECOMMEND HEAD LIGHT RESTORATION $149.95+ TAX// RIGHT REAR STRUT IS STARTING TO LEAK | Engine Service¦Exhaust System Service
229223 | ¦ CALL CENTER APPOINTMENT CREATED 2019-02-11 09:0 0:00AM TAKEN BY CARRIE BALL.¦ 71565 RECOMMEND HOOD LATCH OPENER $182, FUEL SERVICE $179, FRONT BRAKES $240, CABIN FILTER $55, COOLANT SERVICE $169.¦ 71565 CONCERN VERIFIED, FOUND P0303 CYLINDER #3 MISFIRE CODE STORED. FOUND CYLINDER #3 IGNITION COIL SHORTING OUT. REPLACED IGNITION COIL AND SPARK PLUGS. FIRST ASSURANCE EXTENDED WARRANTY AUTH #4554314JPO TOTAL PAYABLE $218.16 FAX TO 205-268-6419 FOR PAYMENT | Body Repair¦Brake Service¦Cabin Air Filter Service¦Cooling System Service¦Fuel System Service
229223 | ¦ CALL CENTER APPOINTMENT CREATED 2019-02-11 09:0 0:00AM TAKEN BY CARRIE BALL.¦ 71565 RECOMMEND HOOD LATCH OPENER $182, FUEL SERVICE $179, FRONT BRAKES $240, CABIN FILTER $55, COOLANT SERVICE $169.¦ 71565 CONCERN VERIFIED, FOUND P0303 CYLINDER #3 MISFIRE CODE STORED. FOUND CYLINDER #3 IGNITION COIL SHORTING OUT. REPLACED IGNITION COIL AND SPARK PLUGS. FIRST ASSURANCE EXTENDED WARRANTY AUTH #4554314JPO TOTAL PAYABLE $218.16 FAX TO 205-268-6419 FOR PAYMENT | Body Repair¦Brake Service¦Cabin Air Filter Service¦Cooling System Service¦Fuel System Service
229223 | ¦ CALL CENTER APPOINTMENT CREATED 2019-02-11 09:0 0:00AM TAKEN BY CARRIE BALL.¦ 71565 RECOMMEND HOOD LATCH OPENER $182, FUEL SERVICE $179, FRONT BRAKES $240, CABIN FILTER $55, COOLANT SERVICE $169.¦ 71565 CONCERN VERIFIED, FOUND P0303 CYLINDER #3 MISFIRE CODE STORED. FOUND CYLINDER #3 IGNITION COIL SHORTING OUT. REPLACED IGNITION COIL AND SPARK PLUGS. FIRST ASSURANCE EXTENDED WARRANTY AUTH #4554314JPO TOTAL PAYABLE $218.16 FAX TO 205-268-6419 FOR PAYMENT | Body Repair¦Brake Service¦Cabin Air Filter Service¦Cooling System Service¦Fuel System Service
229223 | ¦ CALL CENTER APPOINTMENT CREATED 2019-02-11 09:0 0:00AM TAKEN BY CARRIE BALL.¦ 71565 RECOMMEND HOOD LATCH OPENER $182, FUEL SERVICE $179, FRONT BRAKES $240, CABIN FILTER $55, COOLANT SERVICE $169.¦ 71565 CONCERN VERIFIED, FOUND P0303 CYLINDER #3 MISFIRE CODE STORED. FOUND CYLINDER #3 IGNITION COIL SHORTING OUT. REPLACED IGNITION COIL AND SPARK PLUGS. FIRST ASSURANCE EXTENDED WARRANTY AUTH #4554314JPO TOTAL PAYABLE $218.16 FAX TO 205-268-6419 FOR PAYMENT | Body Repair¦Brake Service¦Cabin Air Filter Service¦Cooling System Service¦Fuel System Service
229223 | ¦ CALL CENTER APPOINTMENT CREATED 2019-02-11 09:0 0:00AM TAKEN BY CARRIE BALL.¦ 71565 RECOMMEND HOOD LATCH OPENER $182, FUEL SERVICE $179, FRONT BRAKES $240, CABIN FILTER $55, COOLANT SERVICE $169.¦ 71565 CONCERN VERIFIED, FOUND P0303 CYLINDER #3 MISFIRE CODE STORED. FOUND CYLINDER #3 IGNITION COIL SHORTING OUT. REPLACED IGNITION COIL AND SPARK PLUGS. FIRST ASSURANCE EXTENDED WARRANTY AUTH #4554314JPO TOTAL PAYABLE $218.16 FAX TO 205-268-6419 FOR PAYMENT | Body Repair¦Brake Service¦Cabin Air Filter Service¦Cooling System Service¦Fuel System Service
229277 | ¦ 63743 REPLACE ENGINE OIL AND FILTER, TOP OFF FLUIDS AS NEEDED.¦ 63743 PERFORM COMPLIMENTARY MULTI POINT VISUAL INSPECTION. CHECK AND SET TIRE PRESSURES. recommend both front turn signal bulbs.¦ 63743 ROTATE TIRES FRONT TO REAR, SET TIRE PRESSURES TO SPECS. | Bulb Replacement
229287 | ¦ Recommend replacing engine air filter.¦ Performed World Class Inspection.¦ Performed Oil and Filter ChangeTires LF 7 /32 RF 7 /32 LR 6 /32 RR 6 /32Brakes LF mm RF mm LR mm RR mm.¦ Set Tire Pressure to: 35 RF 35 RR 35 LF 35 LR | Air Filter Service
229309 | ¦ 53232 50 Changed Oil And Filter, Top Off Fluid Levels, Coolant -35 Perform Multi-Point Inspection. All Tires Are Worn On Inside, Rears Are Worst, Will Need New Tires At Some Point In Time | New Tire(s)
229340 | ¦ MULTIPLE OIL LEAKS $85.00 FOR DIAGNOSIS RECOMMEND ALIGNMENT $99.95 | Oil/Fluid Leak Repair
229341 | ¦ CALL CENTER APPOINTMENT CREATED 2019-02-14 03:0 8:00PM TAKEN BY CARRIE BALL.¦ 164249 NEEDS COOLANT FLUSH, EST 169.95 NEEDS ALIGNMENT, EST 79.95 | Cooling System Service¦Wheel Alignment Service
229341 | ¦ CALL CENTER APPOINTMENT CREATED 2019-02-14 03:0 8:00PM TAKEN BY CARRIE BALL.¦ 164249 NEEDS COOLANT FLUSH, EST 169.95 NEEDS ALIGNMENT, EST 79.95 | Cooling System Service¦Wheel Alignment Service
229346 | ¦ 10118 PERFORMED OIL AND FILTER CHANGE.¦ 10118 PERFORMED MULTI POINT INSPECTION.¦ 10118 - Technician states - PRICES GIVEN - - Cust. needs to get the tire & wheel that came off of the vehicle for inspection - - Estimates available - | New Tire(s)
229458 | ¦ RECOMMEND BATTERY.¦ COMPLETED LUBE AND OIL.¦ COMPLETED MPI.¦ NEEDS WIPER LID HAS A CRACK WANTS REPLACED RECOMMEND BATTERY 258.00 | Battery Service
229529 | ¦ TECHNICIAN PERFORMED OIL AND FILTER CHANGE WITH GE.¦ VEHICLE NEEDS EXHAUST WORK. CHECK ENGINE LIGHT ON | Exhaust System Service
229584 | ¦ 156409 bad batterys scanned vehicle had no codes started vehicle and did not display any message found doc1551943 so i ck program in ebcm and it was up to date ,vehicle started slow so i ck battery's and they both ck bad need to install battery's and re ck | Battery Service
229589 | ¦ 103804 PERFORMED MULTI-POINT INSPECTION LEFT REAR BRAKE LIGHT BULB OUT BATTERY TEST WEk need brakes very soon pads measure at 1 mm recommend a cabin filter | Cabin Air Filter Service¦Brake Service
229589 | ¦ 103804 PERFORMED MULTI-POINT INSPECTION LEFT REAR BRAKE LIGHT BULB OUT BATTERY TEST WEk need brakes very soon pads measure at 1 mm recommend a cabin filter | Cabin Air Filter Service¦Brake Service
229606 | ¦ 54849 DIAGNOSIS P0442 SET, RUN EVAP SYSTEM TEST, VACUUM FLOW DURING NON PURGE, DIAGNOSIS AS FAULTY EVAP PURGE VALVE, CUSTOMER DECLINED REPAIRS (T10) 2113.¦ 54849 SEE LINE A.¦ RECOMMEND NEW EVAP PURGE VALVE | Recommended Service
229614 | ¦ 118339 MPI COMPLETED MULTI POINT VEHICLE INSPECTION.¦ 118339 LOF COMPLETED LUBE, OIL, AND FILTER CHANGE AS REQUESTED NO TIRE ROTATION DUE TO GROSS WEIGHT OF TRUCK. OIL LIFE 7% ON ARRIVAL U-2239 L-600055.¦ **8QL RECCOMMENTED TO HAVE THE TRANSMISSION SER VICE COLLANT SEVICE DRIVETRAIN SERVICE ALL DONE , AIR FILTER REPLACED AND A FEW BULBS REPLACED | Air Filter Service¦Transmission Service
229614 | ¦ 118339 MPI COMPLETED MULTI POINT VEHICLE INSPECTION.¦ 118339 LOF COMPLETED LUBE, OIL, AND FILTER CHANGE AS REQUESTED NO TIRE ROTATION DUE TO GROSS WEIGHT OF TRUCK. OIL LIFE 7% ON ARRIVAL U-2239 L-600055.¦ **8QL RECCOMMENTED TO HAVE THE TRANSMISSION SER VICE COLLANT SEVICE DRIVETRAIN SERVICE ALL DONE , AIR FILTER REPLACED AND A FEW BULBS REPLACED | Air Filter Service¦Transmission Service
229632 | ¦ RECOMMEND COMING DUE FOR TRANSMISSION SERVICE+ | Transmission Service
229641 | ¦ RECOMMEND CABIN FILTER RECOMMEND WIPER REPLACEMENT | Cabin Air Filter Service¦Wiper Blade Service
229641 | ¦ RECOMMEND CABIN FILTER RECOMMEND WIPER REPLACEMENT | Cabin Air Filter Service¦Wiper Blade Service
229642 | ¦ RECOMMEND DUE FOR CABIN FILTER | Cabin Air Filter Service
229692 | ¦ COMPLETED MPI.¦ RECOMMEND WIPER MOTOR.¦ COMPLETED LUBE AND OIL ROTATION AND MPI.¦ COMPLETED ROTATION.¦ RECOMMEND WIPER MOTOR 245.00 | Wiper Blade Service
229693 | ¦ RECOMMEND ALIGNMENT | Wheel Alignment Service
229695 | ¦ ***QL RECCOMMENTED TO HAVE THE BRAKE SERVICE, P OWER STEWERING SERVICE AND FUEL INDUCTION SERVI CE AND REAR BRAKES SOON.¦ 92808 MPI COMPLETED MULTI POINT VEHICLE INSPECTION.¦ 92808 LOF COMPLETED LUBE, OIL, AND FILTER CHANGE AS REQUESTED NO TIRE ROTATION NEEDED AT THIS TIME OIL LIFE 22% ON ARRIVAL U-600055 L-2350 | Brake Service¦Fuel System Service
229695 | ¦ ***QL RECCOMMENTED TO HAVE THE BRAKE SERVICE, P OWER STEWERING SERVICE AND FUEL INDUCTION SERVI CE AND REAR BRAKES SOON.¦ 92808 MPI COMPLETED MULTI POINT VEHICLE INSPECTION.¦ 92808 LOF COMPLETED LUBE, OIL, AND FILTER CHANGE AS REQUESTED NO TIRE ROTATION NEEDED AT THIS TIME OIL LIFE 22% ON ARRIVAL U-600055 L-2350 | Brake Service¦Fuel System Service
229698 | ¦ RECOMMEND CABIN AIR FILTER SERVICE | Cabin Air Filter Service
229779 | ¦ RECOMMEND REPLACE FRONT TIRES | New Tire(s)
229780 | ¦ 109427 SCANNED VEHICLE FOUND P0017.PERFORMED DIAG FOUND CHAINS EXCESSIVE SLACK.FOUND COVERAGE 11340. REPLACED CHAINS,TENSIONERS AND GUIDES PER SPECIAL COVERAGE.¦ 109427 COMPLETE...NEEDS STRUTS,A/C INOP AND FRONT ENGINE MOUNT.¦ 109427 REPROGRAMMED LIFTGATE AND REPOSITION STRUTS | Suspension Service¦Air Conditioning Service¦Engine Service
229780 | ¦ 109427 SCANNED VEHICLE FOUND P0017.PERFORMED DIAG FOUND CHAINS EXCESSIVE SLACK.FOUND COVERAGE 11340. REPLACED CHAINS,TENSIONERS AND GUIDES PER SPECIAL COVERAGE.¦ 109427 COMPLETE...NEEDS STRUTS,A/C INOP AND FRONT ENGINE MOUNT.¦ 109427 REPROGRAMMED LIFTGATE AND REPOSITION STRUTS | Suspension Service¦Air Conditioning Service¦Engine Service
229780 | ¦ 109427 SCANNED VEHICLE FOUND P0017.PERFORMED DIAG FOUND CHAINS EXCESSIVE SLACK.FOUND COVERAGE 11340. REPLACED CHAINS,TENSIONERS AND GUIDES PER SPECIAL COVERAGE.¦ 109427 COMPLETE...NEEDS STRUTS,A/C INOP AND FRONT ENGINE MOUNT.¦ 109427 REPROGRAMMED LIFTGATE AND REPOSITION STRUTS | Suspension Service¦Air Conditioning Service¦Engine Service
229781 | ¦ RECOMMEDATIONS FRONT ENGINE COVER LEAKING OIL RACK AND PINION LEAKING FRONT DRL BULB OUT | Bulb Replacement¦Steering Service
229781 | ¦ RECOMMEDATIONS FRONT ENGINE COVER LEAKING OIL RACK AND PINION LEAKING FRONT DRL BULB OUT | Bulb Replacement¦Steering Service
229821 | ¦ 103132 CUSTOMER ADVISED BRAKE PADS AT 3MM IN FRONT AND REAR AT 4MM, BATTERY TESTING WEAK, AND CABIN FILTER GETTING DIRTY. CUSTOMER DECLINED AT THIS VISIT. | Battery Service¦Cabin Air Filter Service¦Brake Service
229821 | ¦ 103132 CUSTOMER ADVISED BRAKE PADS AT 3MM IN FRONT AND REAR AT 4MM, BATTERY TESTING WEAK, AND CABIN FILTER GETTING DIRTY. CUSTOMER DECLINED AT THIS VISIT. | Battery Service¦Cabin Air Filter Service¦Brake Service
229821 | ¦ 103132 CUSTOMER ADVISED BRAKE PADS AT 3MM IN FRONT AND REAR AT 4MM, BATTERY TESTING WEAK, AND CABIN FILTER GETTING DIRTY. CUSTOMER DECLINED AT THIS VISIT. | Battery Service¦Cabin Air Filter Service¦Brake Service
229823 | ¦ RECOMMEND CABIN FILTER | Cabin Air Filter Service
229846 | ¦ RECOMMEND BOTH FRONT AXLE SEAL 529.00 BATTERY 184.95 LEFT FRONT DAYTIME RUNNING LAMP 45.00 | Battery Service¦Drive Train Service
229846 | ¦ RECOMMEND BOTH FRONT AXLE SEAL 529.00 BATTERY 184.95 LEFT FRONT DAYTIME RUNNING LAMP 45.00 | Battery Service¦Drive Train Service
229929 | ¦ RECOMMEND REPLACE CABIN FILTER | Cabin Air Filter Service
229930 | ¦ 22583 MAINTENANCE.¦ RECOMMEND CABIN FILTER | Cabin Air Filter Service
229983 | ¦ COMPLETED LUBE AND OIL.¦ RECOMMEND FUSE BLOCK AND FUSE RELAY.¦ COMPLETED MPI.¦ RECOMMEND DOOR LATCH 396.00 FUSE BLOCK AND RELAY 1132.80 | Body Repair
230003 | ¦ 116895 MPI COMPLETED MULTI POINT VEHICLE INSPECTION.¦ 116895 LOF COMPLETED LUBE, OIL, AND FILTER CHANGE AS REQUESTED NO TIRE ROTATION NEEDED AT THIS TIME U-600055 L-2331.¦ ***QL PT RECCOMMENTED TO HAVE THE TRANSMISSION, BRAKE FLUID, COOLANT AND FUEL INDUCTION SERVIC ES ALL DONE | Brake Fluid Service¦Cooling System Service¦Fuel System Service¦Transmission Service
230003 | ¦ 116895 MPI COMPLETED MULTI POINT VEHICLE INSPECTION.¦ 116895 LOF COMPLETED LUBE, OIL, AND FILTER CHANGE AS REQUESTED NO TIRE ROTATION NEEDED AT THIS TIME U-600055 L-2331.¦ ***QL PT RECCOMMENTED TO HAVE THE TRANSMISSION, BRAKE FLUID, COOLANT AND FUEL INDUCTION SERVIC ES ALL DONE | Brake Fluid Service¦Cooling System Service¦Fuel System Service¦Transmission Service
230003 | ¦ 116895 MPI COMPLETED MULTI POINT VEHICLE INSPECTION.¦ 116895 LOF COMPLETED LUBE, OIL, AND FILTER CHANGE AS REQUESTED NO TIRE ROTATION NEEDED AT THIS TIME U-600055 L-2331.¦ ***QL PT RECCOMMENTED TO HAVE THE TRANSMISSION, BRAKE FLUID, COOLANT AND FUEL INDUCTION SERVIC ES ALL DONE | Brake Fluid Service¦Cooling System Service¦Fuel System Service¦Transmission Service
230003 | ¦ 116895 MPI COMPLETED MULTI POINT VEHICLE INSPECTION.¦ 116895 LOF COMPLETED LUBE, OIL, AND FILTER CHANGE AS REQUESTED NO TIRE ROTATION NEEDED AT THIS TIME U-600055 L-2331.¦ ***QL PT RECCOMMENTED TO HAVE THE TRANSMISSION, BRAKE FLUID, COOLANT AND FUEL INDUCTION SERVIC ES ALL DONE | Brake Fluid Service¦Cooling System Service¦Fuel System Service¦Transmission Service
230005 | ¦ MISFIRE ON CYLINDER 2 NEED SPARK PLUGS, WIRES, AND IGNITION COIL ON CYLINDER 2. | Spark Plugs¦Engine Service
230005 | ¦ MISFIRE ON CYLINDER 2 NEED SPARK PLUGS, WIRES, AND IGNITION COIL ON CYLINDER 2. | Spark Plugs¦Engine Service
230010 | ¦ VERIFIED VEHICLE NEEDS REAR PADS AND ROTORS | Brake Service
230082 | ¦ RECOMMEND RACK AND PINION POWERSTEERING PUMP.¦ RECOMMEND RACK AND PINION, P/S PUMP AND P/S PRESSURE LINE 1226.00 | Steering Service
230084 | ¦ 1 complete.¦ 1 scanned vehicle found p0520 and p0300.performed diag found vehicle had no compression on cyl#3 and internal fault within oil pressure sensor 100 vehicle needs engine replacement due to mileage and condition of engine.---$9588.54 PLUS TAX --CUSTOMER ELECTED NO REPAIR AT THIS TIME | Engine Service
230089 | ¦ RECOMMEND BRAKE FLUSH | Brake Fluid Service
230093 | ¦ RECOMMENDATIONS WIPER BLADES $45.00.¦ MPI | Wiper Blade Service
230110 | ¦ RECOMMEND TRANSMISSION AND TRANSFER CASE FLUSH | Transmission Service
230111 | ¦ 56529 REPAIRED DRIVER FRONT TIRE THAT HAD A NAIL IN IT..¦ 56529 FOUND THAT THE SHIFT CONTROL KNOB WAS NOT RELEASING FULLY. REMOVED KNOB AND FOUND THAT THE KNOB WAS BINDING. NEED NEW KNOB.(T0.5) | Recommended Service
230115 | ¦ 42096 MAINTENANCE.¦ RECOMMEND CABIN FILTER, ENGINE AIR FILTER, TRAN SMISSION FLUSH | Air Filter Service¦Cabin Air Filter Service¦Transmission Service
230115 | ¦ 42096 MAINTENANCE.¦ RECOMMEND CABIN FILTER, ENGINE AIR FILTER, TRAN SMISSION FLUSH | Air Filter Service¦Cabin Air Filter Service¦Transmission Service
230115 | ¦ 42096 MAINTENANCE.¦ RECOMMEND CABIN FILTER, ENGINE AIR FILTER, TRAN SMISSION FLUSH | Air Filter Service¦Cabin Air Filter Service¦Transmission Service
230139 | ¦ RECOMMEND TRANSMISSION AND BRAKE FLUID CHANGE | Brake Fluid Service¦Transmission Service
230139 | ¦ RECOMMEND TRANSMISSION AND BRAKE FLUID CHANGE | Brake Fluid Service¦Transmission Service
230218 | ¦ COMPLETED LUBE AND OIL.¦ COMPLETED MPI.¦ COMPLETED ROTATION.¦ RECOMMEND AIR FILTER 31.95 BATTERY 185.95 | Air Filter Service¦Battery Service
230218 | ¦ COMPLETED LUBE AND OIL.¦ COMPLETED MPI.¦ COMPLETED ROTATION.¦ RECOMMEND AIR FILTER 31.95 BATTERY 185.95 | Air Filter Service¦Battery Service
230221 | ¦ *** QL RECCOMMENTED TO HAVE THE TRANSMISSIONS E RVICE AND FUEL INDUCTION SERVICE DONE..¦ 57266 LOF COMPLETED LUBE, OIL, AND FILTER CHANGE AS REQUESTED.¦ 57266 MPI COMPLETED MULTI POINT VEHICLE INSPECTION | Fuel System Service¦Transmission Service
230221 | ¦ *** QL RECCOMMENTED TO HAVE THE TRANSMISSIONS E RVICE AND FUEL INDUCTION SERVICE DONE..¦ 57266 LOF COMPLETED LUBE, OIL, AND FILTER CHANGE AS REQUESTED.¦ 57266 MPI COMPLETED MULTI POINT VEHICLE INSPECTION | Fuel System Service¦Transmission Service
230222 | ¦ 79539 MPI COMPLETED MULTI POINT VEHICLE INSPECTION.¦ 79539 LOF/ROTATE COMPLETED TIRE ROTATION AND ADJUSTED AND CHECK PRESSURES AS REQUESTEDCOMPLETED LUBE, OIL, AND FILTER CHANGE AS REQUESTED OIL LIFE 0% ON ARRIVAL U-600055 L-2350.¦ ***QL RECCOMMENTED TO HAVE THE FUEL INDUCTION S ERVICE DONE. $129.95 | Fuel System Service
230223 | ¦ 62748 LOF COMPLETED LUBE, OIL, AND FILTER CHANGE AS REQUESTED NO TIRE ROTATION NEEDED AT THIS TIME. OIL LIFE 0% ON ARRIVAL U-600055 L-2331.¦ 62748 MPI COMPLETED MULTI POINT VEHICLE INSPECTION.¦ ***QL RECCOMMENTED TO HAVE THE CABIN FILTER REP LACED, TO HAVE THE TRANSMISSION SSRVICE AND FUE L INDUCTION SERVICE DONE | Cabin Air Filter Service¦Fuel System Service¦Transmission Service
230223 | ¦ 62748 LOF COMPLETED LUBE, OIL, AND FILTER CHANGE AS REQUESTED NO TIRE ROTATION NEEDED AT THIS TIME. OIL LIFE 0% ON ARRIVAL U-600055 L-2331.¦ 62748 MPI COMPLETED MULTI POINT VEHICLE INSPECTION.¦ ***QL RECCOMMENTED TO HAVE THE CABIN FILTER REP LACED, TO HAVE THE TRANSMISSION SSRVICE AND FUE L INDUCTION SERVICE DONE | Cabin Air Filter Service¦Fuel System Service¦Transmission Service
230223 | ¦ 62748 LOF COMPLETED LUBE, OIL, AND FILTER CHANGE AS REQUESTED NO TIRE ROTATION NEEDED AT THIS TIME. OIL LIFE 0% ON ARRIVAL U-600055 L-2331.¦ 62748 MPI COMPLETED MULTI POINT VEHICLE INSPECTION.¦ ***QL RECCOMMENTED TO HAVE THE CABIN FILTER REP LACED, TO HAVE THE TRANSMISSION SSRVICE AND FUE L INDUCTION SERVICE DONE | Cabin Air Filter Service¦Fuel System Service¦Transmission Service
230224 | ¦ 113326 WILL NEED REAR BRAKES DOWN TO THE METAL AND PASSENGER FRT TIE SENSOR AND DRIVER REAR TIRE SENSOR NOT READING APPROX COST 350.00 DOLLARS REAR BRAKES 220.00 DOLLARS.¦ 113326 CHANGED OIL AND FILTER | Brake Service¦TPMS Service
230224 | ¦ 113326 WILL NEED REAR BRAKES DOWN TO THE METAL AND PASSENGER FRT TIE SENSOR AND DRIVER REAR TIRE SENSOR NOT READING APPROX COST 350.00 DOLLARS REAR BRAKES 220.00 DOLLARS.¦ 113326 CHANGED OIL AND FILTER | Brake Service¦TPMS Service
230228 | ¦ 118911 PERFORMED MULTI-POINT INSPECTION RECOMMEND CABIN FILTER AIR FILTER WIPER BLADES.¦ 118911 CHANGED OIL AND FILER | Air Filter Service¦Cabin Air Filter Service¦Wiper Blade Service
230228 | ¦ 118911 PERFORMED MULTI-POINT INSPECTION RECOMMEND CABIN FILTER AIR FILTER WIPER BLADES.¦ 118911 CHANGED OIL AND FILER | Air Filter Service¦Cabin Air Filter Service¦Wiper Blade Service
230228 | ¦ 118911 PERFORMED MULTI-POINT INSPECTION RECOMMEND CABIN FILTER AIR FILTER WIPER BLADES.¦ 118911 CHANGED OIL AND FILER | Air Filter Service¦Cabin Air Filter Service¦Wiper Blade Service
230251 | ¦ RECOMMEND RECALL, TRANSMISSION FLUSH,CABIN FILT ER, ENGINE AIR FILTER, FLUSH BRAKE FLUID | Air Filter Service¦Brake Fluid Service¦Manufacturer Recall¦Transmission Flush Service
230251 | ¦ RECOMMEND RECALL, TRANSMISSION FLUSH,CABIN FILT ER, ENGINE AIR FILTER, FLUSH BRAKE FLUID | Air Filter Service¦Brake Fluid Service¦Manufacturer Recall¦Transmission Flush Service
230251 | ¦ RECOMMEND RECALL, TRANSMISSION FLUSH,CABIN FILT ER, ENGINE AIR FILTER, FLUSH BRAKE FLUID | Air Filter Service¦Brake Fluid Service¦Manufacturer Recall¦Transmission Flush Service
230251 | ¦ RECOMMEND RECALL, TRANSMISSION FLUSH,CABIN FILT ER, ENGINE AIR FILTER, FLUSH BRAKE FLUID | Air Filter Service¦Brake Fluid Service¦Manufacturer Recall¦Transmission Flush Service
230274 | ¦ 63788 FRONT BRAKES ARE 2-3MM RECOMMEND REPLACE FRONT BRAKE PADS AND FRONT ROTORS, ESTIMATE FOR REPAIR IS $635.00.(CUSTOMER DECLINED REPAIR).¦ 63788 LOF PERFORM LUBE OIL AND FILTER CHANGE 8 QT 5W30 DEXOS OIL O/P 4% PSI 36 PMPI | Brake Service
230278 | ¦ RECOMMEND DUE FOR TRANSMISSION AND TRANSFER CAS E SERVICES | Transmission Service
230295 | ¦ RECOMMEND SERVICE AND REPAIRS, TUNE UP $350.00, BRAKE FLUSH $100.00,COOLANT SERVICE $120.00,AIR INDUCTION CLEANING $145.00,RT REAR SHOCK LEAKI NG-PRICE TO REPLACE BOTH REAR SHOCKS $245.00 | Brake Fluid Service¦Cooling System Service¦Fuel System Service¦Tune Up
230295 | ¦ RECOMMEND SERVICE AND REPAIRS, TUNE UP $350.00, BRAKE FLUSH $100.00,COOLANT SERVICE $120.00,AIR INDUCTION CLEANING $145.00,RT REAR SHOCK LEAKI NG-PRICE TO REPLACE BOTH REAR SHOCKS $245.00 | Brake Fluid Service¦Cooling System Service¦Fuel System Service¦Tune Up
230295 | ¦ RECOMMEND SERVICE AND REPAIRS, TUNE UP $350.00, BRAKE FLUSH $100.00,COOLANT SERVICE $120.00,AIR INDUCTION CLEANING $145.00,RT REAR SHOCK LEAKI NG-PRICE TO REPLACE BOTH REAR SHOCKS $245.00 | Brake Fluid Service¦Cooling System Service¦Fuel System Service¦Tune Up
230295 | ¦ RECOMMEND SERVICE AND REPAIRS, TUNE UP $350.00, BRAKE FLUSH $100.00,COOLANT SERVICE $120.00,AIR INDUCTION CLEANING $145.00,RT REAR SHOCK LEAKI NG-PRICE TO REPLACE BOTH REAR SHOCKS $245.00 | Brake Fluid Service¦Cooling System Service¦Fuel System Service¦Tune Up
230297 | ¦ CHECK BLOWER MOTOR RESISTER SHORTED OUT REPLACED.¦ FOUND OUTSIDE DOOR HANDLE BROKEN REPLACED DOOR.¦ RECOMMEND LEFT REAR DOOR HANDLE 286.00 A/C REPAIRS 183.00 | Body Repair
230333 | ¦ RECOMMEND AIR FILTER(S), TRANSMISSION FLUID, AN D ENGINE COOLANT FLUSH. | Air Filter Service¦Cooling System Service¦Transmission Flush Service
230333 | ¦ RECOMMEND AIR FILTER(S), TRANSMISSION FLUID, AN D ENGINE COOLANT FLUSH. | Air Filter Service¦Cooling System Service¦Transmission Flush Service
230333 | ¦ RECOMMEND AIR FILTER(S), TRANSMISSION FLUID, AN D ENGINE COOLANT FLUSH. | Air Filter Service¦Cooling System Service¦Transmission Flush Service
230337 | ¦ RECOMMEND TRANSMISSION FLUSH, CABIN FILTER, ENG INE AIR FILTER | Air Filter Service¦Cabin Air Filter Service¦Transmission Flush Service
230337 | ¦ RECOMMEND TRANSMISSION FLUSH, CABIN FILTER, ENG INE AIR FILTER | Air Filter Service¦Cabin Air Filter Service¦Transmission Flush Service
230337 | ¦ RECOMMEND TRANSMISSION FLUSH, CABIN FILTER, ENG INE AIR FILTER | Air Filter Service¦Cabin Air Filter Service¦Transmission Flush Service
230381 | ¦ RECOMMEND WIPER BLADES(TORN),DUE FOR TRANMSISSI ON AND FUEL SYSTEM MAINT | Fuel System Service¦Wiper Blade Service
230381 | ¦ RECOMMEND WIPER BLADES(TORN),DUE FOR TRANMSISSI ON AND FUEL SYSTEM MAINT | Fuel System Service¦Wiper Blade Service
230389 | ¦ RECOMMEND FUEL INDUCTION SERVICE. $150.00 | Fuel System Service
230407 | ¦ RECOMMEND TRANSMISSION AND TRANSFER CASE SERVCI ES, TIRES 265-65-18 | New Tire(s)¦Transmission Service
230407 | ¦ RECOMMEND TRANSMISSION AND TRANSFER CASE SERVCI ES, TIRES 265-65-18 | New Tire(s)¦Transmission Service
230412 | ¦ 131469 PERFORMED MULTI-POINT INSPECTION RECOMMEND SPARK PLUGS WILL NEED TIRES SOON.¦ 131469 PERFORMED LUBE, OIL AND FILTER CHANGE, CHECK AND TOP OFF ALL FLUIDS. CHECK / ADJUST TIRE PRESSURES AS NEEDED AND VISUALLY INSPECT TIRES FOR WEAR AND DAMAGE. ROTATE TIRES | New Tire(s)¦Spark Plugs
230412 | ¦ 131469 PERFORMED MULTI-POINT INSPECTION RECOMMEND SPARK PLUGS WILL NEED TIRES SOON.¦ 131469 PERFORMED LUBE, OIL AND FILTER CHANGE, CHECK AND TOP OFF ALL FLUIDS. CHECK / ADJUST TIRE PRESSURES AS NEEDED AND VISUALLY INSPECT TIRES FOR WEAR AND DAMAGE. ROTATE TIRES | New Tire(s)¦Spark Plugs
230417 | ¦ RECOMMEND TRANSMISSION, BRAKE FLUID, AND CABIN FILTER..¦ 46605 MAINTENANCE | Brake Fluid Service¦Cabin Air Filter Service¦Transmission Service
230417 | ¦ RECOMMEND TRANSMISSION, BRAKE FLUID, AND CABIN FILTER..¦ 46605 MAINTENANCE | Brake Fluid Service¦Cabin Air Filter Service¦Transmission Service
230417 | ¦ RECOMMEND TRANSMISSION, BRAKE FLUID, AND CABIN FILTER..¦ 46605 MAINTENANCE | Brake Fluid Service¦Cabin Air Filter Service¦Transmission Service
230448 | ¦ 62341 CUSTOMER DECLINED WORK NEEDS CONV RIGHT HUB 2 TIRES 2WA PO420 P0300 | New Tire(s)
230451 | ¦ RECOMMEND TRANSMISSION AND TRANSFER CASE FLUID | Transmission Service
230456 | ¦ RECOMMEND TIRES VERY SOON,CORDS ARE SHOWING,TIR ES ARE NOT SAFE | New Tire(s)
230491 | ¦ 74138 PERFORMED MULTI-POINT INSPECTION RECOMMEND WIPER BLADES.¦ 74138 PERFORMED LUBE, OIL AND FILTER CHANGE, CHECK AND TOP OFF ALL FLUIDS. CHECK / ADJUST TIRE PRESSURES AS NEEDED AND VISUALLY INSPECT TIRES FOR WEAR AND DAMAGE. ROTATE TIRES | Wiper Blade Service
230494 | ¦ 157757 ROAD TESTED AND CAN FEEL WHAT FEELS LIKE A MISFIRE ON SLIGHT LOAD. NO CODES AND NO MISFIRES STORED HISTORY OR CURRENT. OCCURS AFTER EACH SHIFT POINT. HAS BAD TORQUE CONVERTER SHUDDER. GAVE TRANS LATEST SOFTWARE FLASH CODE 1817641427. STILL THERE. CAN TURN TCC COMPLETELY OFF AND GONE. RECOMMEND TRANSMISSION INSPECTION/TEAR DOWN FOR NEEDED REPAIRS(CUSTOMER DECLINED AT THIS TIME. | Transmission Service
230509 | ¦ 136155 30710: Safety Recall - Inoperative Power Seats and Seat Fires 50 Inspected and Install Tape & Sleeve to Wire Harness of driver seat.¦ 136155 PERFORMED DIAG FOUND 14 DIFFERENT CURRENT CODES, P0014 CAM ACCT., PO442 PO496, EVAP CODES, P0011 CAMSHAFT SOLENOID, P0016 OUT OF TIME, P0089, P2280, P0191 ALL FUEL PRESSURE RELATED, P106 MAP, P013E O2 SENSOR, PO300 MISFIRE, P0341 CAMSHAFT INTAKE, PO366 EXHAUST INTAKE, P16F3 ECM CONTROL -- VEHICLE HAS MAJOR OIL LEAK, EXHAUST MANIFOLD CRACKED, 02 SENSOR TOUCHING AXLE-- RECOMMEND ENGINE $8294.00 O2 SENSOR $200.00 PURGE VALVE $191.00, ECM $ 527.00, NEEDS BATTERY $220.00. TO START WITH!.¦ 136155 vehicle needs tire pressure sensors & vehicle needs tires... TIRES ARE UNSAFE!! 235 50 18 APPROX $ 904.00 FOR FOUR MICHELIN TIRES, $89.95 ALIGNMENT, FOUR TIRE SENSORS $400.00. ---------------VEHICLE IS UNSAFE TO DRIVE WITH METAL CORDS SHOWING IN LEFT REAR TIRE & RIGHT REAR TIRE WORN BADLY. | Battery Service¦New Tire(s)¦Engine Service¦Wheel Alignment Service
230509 | ¦ 136155 30710: Safety Recall - Inoperative Power Seats and Seat Fires 50 Inspected and Install Tape & Sleeve to Wire Harness of driver seat.¦ 136155 PERFORMED DIAG FOUND 14 DIFFERENT CURRENT CODES, P0014 CAM ACCT., PO442 PO496, EVAP CODES, P0011 CAMSHAFT SOLENOID, P0016 OUT OF TIME, P0089, P2280, P0191 ALL FUEL PRESSURE RELATED, P106 MAP, P013E O2 SENSOR, PO300 MISFIRE, P0341 CAMSHAFT INTAKE, PO366 EXHAUST INTAKE, P16F3 ECM CONTROL -- VEHICLE HAS MAJOR OIL LEAK, EXHAUST MANIFOLD CRACKED, 02 SENSOR TOUCHING AXLE-- RECOMMEND ENGINE $8294.00 O2 SENSOR $200.00 PURGE VALVE $191.00, ECM $ 527.00, NEEDS BATTERY $220.00. TO START WITH!.¦ 136155 vehicle needs tire pressure sensors & vehicle needs tires... TIRES ARE UNSAFE!! 235 50 18 APPROX $ 904.00 FOR FOUR MICHELIN TIRES, $89.95 ALIGNMENT, FOUR TIRE SENSORS $400.00. ---------------VEHICLE IS UNSAFE TO DRIVE WITH METAL CORDS SHOWING IN LEFT REAR TIRE & RIGHT REAR TIRE WORN BADLY. | Battery Service¦New Tire(s)¦Engine Service¦Wheel Alignment Service
230509 | ¦ 136155 30710: Safety Recall - Inoperative Power Seats and Seat Fires 50 Inspected and Install Tape & Sleeve to Wire Harness of driver seat.¦ 136155 PERFORMED DIAG FOUND 14 DIFFERENT CURRENT CODES, P0014 CAM ACCT., PO442 PO496, EVAP CODES, P0011 CAMSHAFT SOLENOID, P0016 OUT OF TIME, P0089, P2280, P0191 ALL FUEL PRESSURE RELATED, P106 MAP, P013E O2 SENSOR, PO300 MISFIRE, P0341 CAMSHAFT INTAKE, PO366 EXHAUST INTAKE, P16F3 ECM CONTROL -- VEHICLE HAS MAJOR OIL LEAK, EXHAUST MANIFOLD CRACKED, 02 SENSOR TOUCHING AXLE-- RECOMMEND ENGINE $8294.00 O2 SENSOR $200.00 PURGE VALVE $191.00, ECM $ 527.00, NEEDS BATTERY $220.00. TO START WITH!.¦ 136155 vehicle needs tire pressure sensors & vehicle needs tires... TIRES ARE UNSAFE!! 235 50 18 APPROX $ 904.00 FOR FOUR MICHELIN TIRES, $89.95 ALIGNMENT, FOUR TIRE SENSORS $400.00. ---------------VEHICLE IS UNSAFE TO DRIVE WITH METAL CORDS SHOWING IN LEFT REAR TIRE & RIGHT REAR TIRE WORN BADLY. | Battery Service¦New Tire(s)¦Engine Service¦Wheel Alignment Service
230509 | ¦ 136155 30710: Safety Recall - Inoperative Power Seats and Seat Fires 50 Inspected and Install Tape & Sleeve to Wire Harness of driver seat.¦ 136155 PERFORMED DIAG FOUND 14 DIFFERENT CURRENT CODES, P0014 CAM ACCT., PO442 PO496, EVAP CODES, P0011 CAMSHAFT SOLENOID, P0016 OUT OF TIME, P0089, P2280, P0191 ALL FUEL PRESSURE RELATED, P106 MAP, P013E O2 SENSOR, PO300 MISFIRE, P0341 CAMSHAFT INTAKE, PO366 EXHAUST INTAKE, P16F3 ECM CONTROL -- VEHICLE HAS MAJOR OIL LEAK, EXHAUST MANIFOLD CRACKED, 02 SENSOR TOUCHING AXLE-- RECOMMEND ENGINE $8294.00 O2 SENSOR $200.00 PURGE VALVE $191.00, ECM $ 527.00, NEEDS BATTERY $220.00. TO START WITH!.¦ 136155 vehicle needs tire pressure sensors & vehicle needs tires... TIRES ARE UNSAFE!! 235 50 18 APPROX $ 904.00 FOR FOUR MICHELIN TIRES, $89.95 ALIGNMENT, FOUR TIRE SENSORS $400.00. ---------------VEHICLE IS UNSAFE TO DRIVE WITH METAL CORDS SHOWING IN LEFT REAR TIRE & RIGHT REAR TIRE WORN BADLY. | Battery Service¦New Tire(s)¦Engine Service¦Wheel Alignment Service
230625 | ¦ ***QL PT RECCOMMENTED TO HAVE THE TRANSMISSION SERVICE POWER STEERING SERVICE AND DRIVE TRAIN SERVICE ALL DONE DUE TO MILES.¦ 92158 LOF COMPLETED LUBE, OIL, AND FILTER CHANGE AS REQUESTED NO TIRE ROTATION NEEDED AT THIS TIME. OIL LIFE 0% ON ARRIVAL U-2239 L-2239.¦ 92158 REPLACED PASSENGER REAR MARKER BULB SERVICE COMPLETE AS REQUESTED.¦ 92158 MPI COMPLETED MULTI POINT VEHICLE INSPECTION | Steering Service¦Transmission Service
230625 | ¦ ***QL PT RECCOMMENTED TO HAVE THE TRANSMISSION SERVICE POWER STEERING SERVICE AND DRIVE TRAIN SERVICE ALL DONE DUE TO MILES.¦ 92158 LOF COMPLETED LUBE, OIL, AND FILTER CHANGE AS REQUESTED NO TIRE ROTATION NEEDED AT THIS TIME. OIL LIFE 0% ON ARRIVAL U-2239 L-2239.¦ 92158 REPLACED PASSENGER REAR MARKER BULB SERVICE COMPLETE AS REQUESTED.¦ 92158 MPI COMPLETED MULTI POINT VEHICLE INSPECTION | Steering Service¦Transmission Service
230665 | ¦ RECOMMEND TRANSMISSION, TRANSFER CASE, AND PASSENGER COMPARMENT FILTER MAINTENANCE..¦ 45527 MAINTENANCE | Transmission Service¦Cabin Air Filter Service
230665 | ¦ RECOMMEND TRANSMISSION, TRANSFER CASE, AND PASSENGER COMPARMENT FILTER MAINTENANCE..¦ 45527 MAINTENANCE | Transmission Service¦Cabin Air Filter Service
230692 | ¦ 116754 LOF/ROTATE COMPLETED TIRE ROTATION AND ADJUSTED AND CHECK PRESSURES AS REQUESTEDCOMPLETED LUBE, OIL, AND FILTER CHANGE AS REQUESTED OIL LIFE 54% ON ARRIVAL U-2331 L-600055.¦ ***QL RECCOMMENTED TO HAVE THE TRANSMISSION , B RAKE, COOLANT, DRIVETRAIN, FLUIDS ALL CHANGED A ND TO HAVE A FUEL INJECTION SERVICE DONE.¦ 116754 MPI COMPLETED MULTI POINT VEHICLE INSPECTION.¦ 116754 REPLACED PASSENGER BRAKE LIGHT BULB/DRIVER PLATE LIGHT BULB SERVICE COMPLETE AS REQUESTED | Cooling System Service¦Transmission Service
230692 | ¦ 116754 LOF/ROTATE COMPLETED TIRE ROTATION AND ADJUSTED AND CHECK PRESSURES AS REQUESTEDCOMPLETED LUBE, OIL, AND FILTER CHANGE AS REQUESTED OIL LIFE 54% ON ARRIVAL U-2331 L-600055.¦ ***QL RECCOMMENTED TO HAVE THE TRANSMISSION , B RAKE, COOLANT, DRIVETRAIN, FLUIDS ALL CHANGED A ND TO HAVE A FUEL INJECTION SERVICE DONE.¦ 116754 MPI COMPLETED MULTI POINT VEHICLE INSPECTION.¦ 116754 REPLACED PASSENGER BRAKE LIGHT BULB/DRIVER PLATE LIGHT BULB SERVICE COMPLETE AS REQUESTED | Cooling System Service¦Transmission Service
230722 | ¦ RECOMMEND TRANSMISSION AND TRANSFER CASE SERVIC ES | Transmission Service
230743 | ¦ 49434 REPLACED CABIN FILTER.¦ ***QL PT RECCOMMENTED TO HAVE THE TRANSMISSION AND DRIVETRAIN SERVICE DONE.¦ 49434 COMPLETED MULTI POINT VEHICLE INSPECTION.¦ 49434 COMPLETED LUBE, OIL, AND FILTER CHANGE AS REQUESTED | Transmission Service
230792 | ¦ 55691 PERFORMED MULTI-POINT INSPECTION RECOMMEND AIR FILTER CABIN FILTER AND BATTERY TEST WEAK | Air Filter Service¦Battery Service¦Cabin Air Filter Service
230792 | ¦ 55691 PERFORMED MULTI-POINT INSPECTION RECOMMEND AIR FILTER CABIN FILTER AND BATTERY TEST WEAK | Air Filter Service¦Battery Service¦Cabin Air Filter Service
230792 | ¦ 55691 PERFORMED MULTI-POINT INSPECTION RECOMMEND AIR FILTER CABIN FILTER AND BATTERY TEST WEAK | Air Filter Service¦Battery Service¦Cabin Air Filter Service
230797 | ¦ RECOMMEND TRANSMISSION AND TRANSFER CASE SERVIC ES, FUEL SYSTEM MAINT, ALIGNMENT FAILED QUICK C HECK | Fuel System Service¦Transmission Service¦Wheel Alignment Service
230797 | ¦ RECOMMEND TRANSMISSION AND TRANSFER CASE SERVIC ES, FUEL SYSTEM MAINT, ALIGNMENT FAILED QUICK C HECK | Fuel System Service¦Transmission Service¦Wheel Alignment Service
230797 | ¦ RECOMMEND TRANSMISSION AND TRANSFER CASE SERVIC ES, FUEL SYSTEM MAINT, ALIGNMENT FAILED QUICK C HECK | Fuel System Service¦Transmission Service¦Wheel Alignment Service
230859 | ¦ 135053 LOF COMPLETED LUBE, OIL, AND FILTER CHANGE AS REQUESTED NO TIRE ROTATION PER CUSTOMER REQUEST. U-2239 L-600055.¦ 135053 SET TIRES AT 70LBS PER CUSTOMER REQUEST SERVICE COMPLETE AS REQUESTED.¦ 135053 MPI COMPLETED MULTI POINT VEHICLE INSPECTION.¦ ***QL PT RECCOMMENTED TO HAVE THE TRANSMISSION SERVICE AND DRIVETRAIN SERVICES DONE AND AIR FI LTER REPLACED | Transmission Service
230875 | ¦ RECOMMEND DUE FOR TRANSMISSION SERVICE | Transmission Service
230898 | ¦ RECOMMEND TRANSFER CASE SERVICE, TRANSMISSION F LUSH | Transmission Service
230927 | ¦ RECOMMEND CABIN FILTER.¦ 18650 MAINTENANCE | Cabin Air Filter Service
230949 | ¦ 89224 27 point DUE TO MILEAGE RECOMMEND A FUEL AND THROTTLE BODY SERVICE--$169.95, AIR FILTER--$59.95, AND CABIN AIR FILTER--$69.95, REAR BRAKES ---$299.00 AND FRONT BRAKES--$299.00.¦ 89224 NO DIAGNOSIS PERFORMED--ESTIMATE TO REPLACE MASTER SWITCH PARTS AND LABOR---$186.44 PLUS TAX, NECESSARY TO ORDER.¦ 89224 costumer request 90 complete | Air Filter Service¦Brake Service¦Cabin Air Filter Service¦Fuel System Service¦Throttle Body Service
230949 | ¦ 89224 27 point DUE TO MILEAGE RECOMMEND A FUEL AND THROTTLE BODY SERVICE--$169.95, AIR FILTER--$59.95, AND CABIN AIR FILTER--$69.95, REAR BRAKES ---$299.00 AND FRONT BRAKES--$299.00.¦ 89224 NO DIAGNOSIS PERFORMED--ESTIMATE TO REPLACE MASTER SWITCH PARTS AND LABOR---$186.44 PLUS TAX, NECESSARY TO ORDER.¦ 89224 costumer request 90 complete | Air Filter Service¦Brake Service¦Cabin Air Filter Service¦Fuel System Service¦Throttle Body Service
230949 | ¦ 89224 27 point DUE TO MILEAGE RECOMMEND A FUEL AND THROTTLE BODY SERVICE--$169.95, AIR FILTER--$59.95, AND CABIN AIR FILTER--$69.95, REAR BRAKES ---$299.00 AND FRONT BRAKES--$299.00.¦ 89224 NO DIAGNOSIS PERFORMED--ESTIMATE TO REPLACE MASTER SWITCH PARTS AND LABOR---$186.44 PLUS TAX, NECESSARY TO ORDER.¦ 89224 costumer request 90 complete | Air Filter Service¦Brake Service¦Cabin Air Filter Service¦Fuel System Service¦Throttle Body Service
230949 | ¦ 89224 27 point DUE TO MILEAGE RECOMMEND A FUEL AND THROTTLE BODY SERVICE--$169.95, AIR FILTER--$59.95, AND CABIN AIR FILTER--$69.95, REAR BRAKES ---$299.00 AND FRONT BRAKES--$299.00.¦ 89224 NO DIAGNOSIS PERFORMED--ESTIMATE TO REPLACE MASTER SWITCH PARTS AND LABOR---$186.44 PLUS TAX, NECESSARY TO ORDER.¦ 89224 costumer request 90 complete | Air Filter Service¦Brake Service¦Cabin Air Filter Service¦Fuel System Service¦Throttle Body Service
230949 | ¦ 89224 27 point DUE TO MILEAGE RECOMMEND A FUEL AND THROTTLE BODY SERVICE--$169.95, AIR FILTER--$59.95, AND CABIN AIR FILTER--$69.95, REAR BRAKES ---$299.00 AND FRONT BRAKES--$299.00.¦ 89224 NO DIAGNOSIS PERFORMED--ESTIMATE TO REPLACE MASTER SWITCH PARTS AND LABOR---$186.44 PLUS TAX, NECESSARY TO ORDER.¦ 89224 costumer request 90 complete | Air Filter Service¦Brake Service¦Cabin Air Filter Service¦Fuel System Service¦Throttle Body Service
230974 | ¦ COMPLETED MPI.¦ RECOMMEND TIRES AND ALIGNMENT 851.00 RECOMMEND FUEL INJECTION SERVICE 206.00.¦ COMPLETED LUBE AND OIL | Fuel System Service¦New Tire(s)¦Wheel Alignment Service
230974 | ¦ COMPLETED MPI.¦ RECOMMEND TIRES AND ALIGNMENT 851.00 RECOMMEND FUEL INJECTION SERVICE 206.00.¦ COMPLETED LUBE AND OIL | Fuel System Service¦New Tire(s)¦Wheel Alignment Service
230974 | ¦ COMPLETED MPI.¦ RECOMMEND TIRES AND ALIGNMENT 851.00 RECOMMEND FUEL INJECTION SERVICE 206.00.¦ COMPLETED LUBE AND OIL | Fuel System Service¦New Tire(s)¦Wheel Alignment Service
231001 | ¦ RECOMMEND TRANSFER CASES SERVICE, FLUSH BRAKE F LUID, CABIN FILTER, ENGINE AIR FILTER | Air Filter Service¦Brake Service¦Cabin Air Filter Service¦Transmission Service
231001 | ¦ RECOMMEND TRANSFER CASES SERVICE, FLUSH BRAKE F LUID, CABIN FILTER, ENGINE AIR FILTER | Air Filter Service¦Brake Service¦Cabin Air Filter Service¦Transmission Service
231001 | ¦ RECOMMEND TRANSFER CASES SERVICE, FLUSH BRAKE F LUID, CABIN FILTER, ENGINE AIR FILTER | Air Filter Service¦Brake Service¦Cabin Air Filter Service¦Transmission Service
231001 | ¦ RECOMMEND TRANSFER CASES SERVICE, FLUSH BRAKE F LUID, CABIN FILTER, ENGINE AIR FILTER | Air Filter Service¦Brake Service¦Cabin Air Filter Service¦Transmission Service
231031 | ¦ ***QL PT RECCOMMENTED TO HAVE THE TRANSMISSION, FUEL INDUCTION AND DRIVETRAIN SERVICXES DONE..¦ 68935 MPI COMPLETED MULTI POINT VEHICLE INSPECTION.¦ 68935 LOF/ROTATE COMPLETED TIRE ROTATION AND ADJUSTED AND CHECK PRESSURES AS REQUESTEDCOMPLETED LUBE, OIL, AND FILTER CHANGE AS REQUESTED OIL LIFE 19% ON ARRIVAL U-2350 L-600055 | Fuel System Service¦Transmission Service
231031 | ¦ ***QL PT RECCOMMENTED TO HAVE THE TRANSMISSION, FUEL INDUCTION AND DRIVETRAIN SERVICXES DONE..¦ 68935 MPI COMPLETED MULTI POINT VEHICLE INSPECTION.¦ 68935 LOF/ROTATE COMPLETED TIRE ROTATION AND ADJUSTED AND CHECK PRESSURES AS REQUESTEDCOMPLETED LUBE, OIL, AND FILTER CHANGE AS REQUESTED OIL LIFE 19% ON ARRIVAL U-2350 L-600055 | Fuel System Service¦Transmission Service
231085 | ¦ SUBLET - SUBLET REPAIR.¦ DECLINE - CUSTOMER DECLINED REPAIRS AT THIS TIME. | Recommended Service
231111 | ¦ 73802 MPI COMPLETED MULTI POINT VEHICLE INSPECTION.¦ ***QL RECCOMMENTED TO HAVE THE TRANSMISSION AND DRIVETRAIN SERVICES DONE.¦ 73802 LOF COMPLETED LUBE, OIL, AND FILTER CHANGE AS REQUESTED NO TIRE ROTATION NEEDED AT THIS TIME OIL LIFE 7% ON ARRIVAL U-2331 L-600055 | Transmission Service
231186 | ¦ 156102 RAN TILL WARM HELD 40 PSI . CHECK OIL PRESSURE 35 LOW 35 HIGH 50 , SENDER LEAKING OIL ALSO SATURATED CONNECTOR P/A. RECOMMEND OIL PRESSURE SWITCH AND CONNECTOR REPLACEMENT. REPAIRS DECLINED.¦ 156102 NEED TO RE-EVALUATE AFTER IGNITION SWITCH REPLACEMENT.¦ 156102 SEVERAL CODES PRESENT ALL HISTORY , CLEAR CODES AFTER SEVERAL TRIES FOUND POWER MISMANAGEMENT FAULT REMOVE AND RESET IGNITION SWITCH STILL HAS FAULT P/A SWITCH. RECOMMEND IGNITION SWITCH REPLACEMENT AND RE-EVALUATION. REPAIRS DECLINED. | Recommended Service
231237 | ¦ 81384 COMPLETED.¦ 81384 Power Steering Control Module Reprogramming with SPS 9102922 .3 claim 3117335160.¦ 81384 ENGINE COMPUTER SYSTEMS DIAGNOSIS, CODE P0430, TEST CAT CONVERTER SYSTEM, CATALYST CONVERTER BANK 2 DEPLETED ADVISED CUSTOMER OF REPAIRS NEEDS CAT EXHAUST CONVERTER PARTS AND LABOR 1800.00 FOR CODE P0430 EX WILL NOT COVER PER DAVID 20757674- CAT CONVERTER CUSTOMER DECLINED REPAIRS | Exhaust System Service
231245 | ¦ 45513 REPLACED CABIN AIR FILTER SERVICE COMPLETE AS REQUESTED.¦ 45513 LOF AND ROTATE COMPLETED LUBE, OIL, AND FILTER CHANGE AS REQUESTED COMPLETED TIRE ROTATION AND ADJUSTED AND CHECK PRESSURES AS REQUESTED OIL LIFE 17% ON ARRIVAL.¦ 45513 REPLACED AIR FILTER SERVICE COMPLETE AS REQUESTED.¦ ***QL PT RECCOMMENTED TO HAVE THE TRANSMISSION AND DRIVETRAIN SERVICES DONE..¦ 45513 MPI COMPLETED MULTI POINT VEHICLE INSPECTION | Transmission Service
231267 | ¦ RECOMMEND REPLACE CABIN FILTER, FLUSH TRANSFER CASE | Cabin Air Filter Service¦Transmission Service
231267 | ¦ RECOMMEND REPLACE CABIN FILTER, FLUSH TRANSFER CASE | Cabin Air Filter Service¦Transmission Service
231292 | ¦ NEEDS TIRES CUST WILL LET US KNOW | New Tire(s)
231297 | ¦ WILL NEED A NEW CHARCOAL CANISTER/VENT VALVE AND C | Engine Service
231322 | ¦ RECOMMEND TRANMISSION FLUSH,ENGINE AIR FILTER | Air Filter Service¦Transmission Flush Service
231322 | ¦ RECOMMEND TRANMISSION FLUSH,ENGINE AIR FILTER | Air Filter Service¦Transmission Flush Service
231349 | ¦ 49741 MAINTENANCE.¦ RECOMMEND DUE FOR TRANSMISSION AND 4WD SERVICES AS PART OF 50K MILE MAINTENANCE | 50,000 Mile Service¦Transmission Service
231349 | ¦ 49741 MAINTENANCE.¦ RECOMMEND DUE FOR TRANSMISSION AND 4WD SERVICES AS PART OF 50K MILE MAINTENANCE | 50,000 Mile Service¦Transmission Service
231351 | ¦ 179976 lof 30 complete.¦ 179976 mpvi 0 check engine light is on, recommend replacing tires soon and alignment ---tires have 1/32 all the way around | New Tire(s)¦Wheel Alignment Service
231351 | ¦ 179976 lof 30 complete.¦ 179976 mpvi 0 check engine light is on, recommend replacing tires soon and alignment ---tires have 1/32 all the way around | New Tire(s)¦Wheel Alignment Service
231356 | ¦ 71648 customer request machine rear rotors and replace front brake pads 200 complete, verified repair.¦ 71648 mpvi 0 RECOMMEND CABIN AIR FILTER--$69.95, VERY DIRTY.¦ 71648 customer request 5k mile service 90 comlpete.¦ CUSTOMER WILL NEED SHUTTLE SERVICE! | Cabin Air Filter Service
231392 | ¦ 57184 LOF COMPLETED LUBE, OIL, AND FILTER CHANGE AS REQUESTED NO TIRE ROTATION NEEDED AT THIS TIME. OIL LIFE 0% ON ARRIVAL U-2239 L-2350.¦ ***QL RECCOMMENTED TO HAVE THE TRANSMISSION SER VICE FUEL INDUCTION SERVICE AND DRIVETRAIN SERV ICE ALL DONE TIRES NEED REPLACED SOON.¦ 57184 MPI COMPLETED MULTI POINT VEHICLE INSPECTION | Fuel System Service¦New Tire(s)¦Transmission Service
231392 | ¦ 57184 LOF COMPLETED LUBE, OIL, AND FILTER CHANGE AS REQUESTED NO TIRE ROTATION NEEDED AT THIS TIME. OIL LIFE 0% ON ARRIVAL U-2239 L-2350.¦ ***QL RECCOMMENTED TO HAVE THE TRANSMISSION SER VICE FUEL INDUCTION SERVICE AND DRIVETRAIN SERV ICE ALL DONE TIRES NEED REPLACED SOON.¦ 57184 MPI COMPLETED MULTI POINT VEHICLE INSPECTION | Fuel System Service¦New Tire(s)¦Transmission Service
231392 | ¦ 57184 LOF COMPLETED LUBE, OIL, AND FILTER CHANGE AS REQUESTED NO TIRE ROTATION NEEDED AT THIS TIME. OIL LIFE 0% ON ARRIVAL U-2239 L-2350.¦ ***QL RECCOMMENTED TO HAVE THE TRANSMISSION SER VICE FUEL INDUCTION SERVICE AND DRIVETRAIN SERV ICE ALL DONE TIRES NEED REPLACED SOON.¦ 57184 MPI COMPLETED MULTI POINT VEHICLE INSPECTION | Fuel System Service¦New Tire(s)¦Transmission Service
231423 | ¦ 116687 performed diag found that washer line not connected cust declined repairs 65.00 .50 TO CLEAN AND REPAIR HOSE..¦ 116687 complete | Hose Service
231447 | ¦ 130000 reading mechanical gauge never dropped below 22 psi at idle 7 psi spec hot idle reading mechanical gauge never dropped below 22 psi at idle 7 psi spec hot idle has 50 psi at 1800 rpm hot 28 psi spec checks ok might need oil change | Oil &amp; Filter Change
231449 | ¦ RECOMMEND CABIN AIR FILTER | Cabin Air Filter Service
231450 | ¦ RECOMMEND TRANSMISSION, TRANSFER CASE, AND BRAK E FLUID CHANGE. | Transmission Service
231489 | ¦ COMPLETED MPI.¦ RECOMMEND BATTERY 185.95.¦ COMPLETED LUBE AND OIL | Battery Service
231541 | ¦ REPLACED CABIN AIR FILTER.¦ RECOMMEND.¦ WEB APPTS CREATED 2019-02-06 05 33 48PM TAKEN BY . . RECOMMENDED 4 TIRES PLUS ALIGNMENT | New Tire(s)¦Wheel Alignment Service
231541 | ¦ REPLACED CABIN AIR FILTER.¦ RECOMMEND.¦ WEB APPTS CREATED 2019-02-06 05 33 48PM TAKEN BY . . RECOMMENDED 4 TIRES PLUS ALIGNMENT | New Tire(s)¦Wheel Alignment Service
231547 | ¦ TRANSMISSION FLUID IS BURNT. TRANSMISSION ALSO HAS NOISE COMING FROM IT. ONLY HAS FIRST GEAR AT TIMES. RECOMMEND REPLACING TRANSMISSION. REPAIRS DECLINED. | Transmission Service
231574 | ¦ RECOMMEND TRANSMISSION FLUSH | Transmission Flush Service
231577 | ¦ RECOMMEND POWERSTEERING PRESSURE HOSE 439.00 TRANSMISSION FLUSH 225.00 FUEL INJECTION SERVICE 206.00 BRAKE FLUSH 127.00.¦ COMPLETED MPI.¦ COMPLETED LUBE AND OIL.¦ COMPLETED ROTATION | Brake Fluid Service¦Fuel System Service¦Steering Service¦Transmission Flush Service
231577 | ¦ RECOMMEND POWERSTEERING PRESSURE HOSE 439.00 TRANSMISSION FLUSH 225.00 FUEL INJECTION SERVICE 206.00 BRAKE FLUSH 127.00.¦ COMPLETED MPI.¦ COMPLETED LUBE AND OIL.¦ COMPLETED ROTATION | Brake Fluid Service¦Fuel System Service¦Steering Service¦Transmission Flush Service
231577 | ¦ RECOMMEND POWERSTEERING PRESSURE HOSE 439.00 TRANSMISSION FLUSH 225.00 FUEL INJECTION SERVICE 206.00 BRAKE FLUSH 127.00.¦ COMPLETED MPI.¦ COMPLETED LUBE AND OIL.¦ COMPLETED ROTATION | Brake Fluid Service¦Fuel System Service¦Steering Service¦Transmission Flush Service
231577 | ¦ RECOMMEND POWERSTEERING PRESSURE HOSE 439.00 TRANSMISSION FLUSH 225.00 FUEL INJECTION SERVICE 206.00 BRAKE FLUSH 127.00.¦ COMPLETED MPI.¦ COMPLETED LUBE AND OIL.¦ COMPLETED ROTATION | Brake Fluid Service¦Fuel System Service¦Steering Service¦Transmission Flush Service
231578 | ¦ RECOMMEND TRANSFER CASE SERVICE , REST OF MAINT UP TO DATE | Transmission Service
231608 | ¦ RECOMMEND COMING DUE FOR TRANSMISSION AND TRANS FER CASE SERVICES | Transmission Service
231613 | ¦ *** QL REC. TRANSMISSION SERVICE AT 214.95 REC. BRAKE FLUID SERVICE AT 129.95 REC. OIL PAN LEAK AND TRANSMISSION PAN LEAK.¦ 166272 REAR BLADE REPLACED SERVICE COMPLETE AS REQUESTED.¦ 166272 AIR FILTER REPLACED SERVICE COMPLETE AS REQUESTED.¦ 166272 MPI COMPLETED MULTI POINT VEHICLE INSPECTION.¦ 166272 LOF COMPLETED LUBE, OIL, AND FILTER CHANGE AS REQUESTED | Brake Fluid Service¦Transmission Service¦Oil/Fluid Leak Repair
231613 | ¦ *** QL REC. TRANSMISSION SERVICE AT 214.95 REC. BRAKE FLUID SERVICE AT 129.95 REC. OIL PAN LEAK AND TRANSMISSION PAN LEAK.¦ 166272 REAR BLADE REPLACED SERVICE COMPLETE AS REQUESTED.¦ 166272 AIR FILTER REPLACED SERVICE COMPLETE AS REQUESTED.¦ 166272 MPI COMPLETED MULTI POINT VEHICLE INSPECTION.¦ 166272 LOF COMPLETED LUBE, OIL, AND FILTER CHANGE AS REQUESTED | Brake Fluid Service¦Transmission Service¦Oil/Fluid Leak Repair
231613 | ¦ *** QL REC. TRANSMISSION SERVICE AT 214.95 REC. BRAKE FLUID SERVICE AT 129.95 REC. OIL PAN LEAK AND TRANSMISSION PAN LEAK.¦ 166272 REAR BLADE REPLACED SERVICE COMPLETE AS REQUESTED.¦ 166272 AIR FILTER REPLACED SERVICE COMPLETE AS REQUESTED.¦ 166272 MPI COMPLETED MULTI POINT VEHICLE INSPECTION.¦ 166272 LOF COMPLETED LUBE, OIL, AND FILTER CHANGE AS REQUESTED | Brake Fluid Service¦Transmission Service¦Oil/Fluid Leak Repair
231618 | ¦ RECOMMEND TRANSMISSION, BRAKE FLUID, AIR FILTER S | Air Filter Service¦Brake Fluid Service¦Transmission Service
231618 | ¦ RECOMMEND TRANSMISSION, BRAKE FLUID, AIR FILTER S | Air Filter Service¦Brake Fluid Service¦Transmission Service
231618 | ¦ RECOMMEND TRANSMISSION, BRAKE FLUID, AIR FILTER S | Air Filter Service¦Brake Fluid Service¦Transmission Service
231638 | ¦ RECOMMEND CABIN FILTER | Cabin Air Filter Service
231639 | ¦ VEHICLE HAS MULTIPLE OIL LEAKS-UNABLE TO DETERMINE SOURCE WOULD NEED TO CLEAN UP AND RECHECK.¦ MPI | Oil/Fluid Leak Repair
231707 | ¦ REPLACED 3 WIPERS.¦ COMPLETED ROTATION.¦ RECOMMENDED BRAKE SYSTEM FLUSH QUOTE $127.00 | Brake Fluid Service
231759 | ¦ 129118 FAULTY INTAKE AND EXHAUST ACTUATOR SOLENOID VALVES 200 BOTH SOLENOID VALVES HAD A LITTLE BIT OF SLUDGE BUILD UP. RECOMMENDED BOTH ACTUATOR SOLENOID VALVES, WHICH WERE REPLACED. ALSO RECOMMENDED ENGINE FLUSH AND OIL CHANGE, TO GET RID OF ANY SLUDGE BUILD UP THAT IS CURRENTLY PRESENT AND PREVENT ANY SIMILAR SYMPTOMS IN THE FUTURE, BUT SERVICES WERE DECLINED. RECOMMENDED EFI DUE TO CARBON BUILD UP IN THE THROTTLE BODY, SERVICE WAS DECLINED. CABIN AND ENGINE FILTER ARE DIRTY, RECOMMENDED TO CHANGE, CUSTOMER DECLINED. | Throttle Body Service¦Air Filter Service¦Cabin Air Filter Service¦Engine Service
231759 | ¦ 129118 FAULTY INTAKE AND EXHAUST ACTUATOR SOLENOID VALVES 200 BOTH SOLENOID VALVES HAD A LITTLE BIT OF SLUDGE BUILD UP. RECOMMENDED BOTH ACTUATOR SOLENOID VALVES, WHICH WERE REPLACED. ALSO RECOMMENDED ENGINE FLUSH AND OIL CHANGE, TO GET RID OF ANY SLUDGE BUILD UP THAT IS CURRENTLY PRESENT AND PREVENT ANY SIMILAR SYMPTOMS IN THE FUTURE, BUT SERVICES WERE DECLINED. RECOMMENDED EFI DUE TO CARBON BUILD UP IN THE THROTTLE BODY, SERVICE WAS DECLINED. CABIN AND ENGINE FILTER ARE DIRTY, RECOMMENDED TO CHANGE, CUSTOMER DECLINED. | Throttle Body Service¦Air Filter Service¦Cabin Air Filter Service¦Engine Service
231759 | ¦ 129118 FAULTY INTAKE AND EXHAUST ACTUATOR SOLENOID VALVES 200 BOTH SOLENOID VALVES HAD A LITTLE BIT OF SLUDGE BUILD UP. RECOMMENDED BOTH ACTUATOR SOLENOID VALVES, WHICH WERE REPLACED. ALSO RECOMMENDED ENGINE FLUSH AND OIL CHANGE, TO GET RID OF ANY SLUDGE BUILD UP THAT IS CURRENTLY PRESENT AND PREVENT ANY SIMILAR SYMPTOMS IN THE FUTURE, BUT SERVICES WERE DECLINED. RECOMMENDED EFI DUE TO CARBON BUILD UP IN THE THROTTLE BODY, SERVICE WAS DECLINED. CABIN AND ENGINE FILTER ARE DIRTY, RECOMMENDED TO CHANGE, CUSTOMER DECLINED. | Throttle Body Service¦Air Filter Service¦Cabin Air Filter Service¦Engine Service
231759 | ¦ 129118 FAULTY INTAKE AND EXHAUST ACTUATOR SOLENOID VALVES 200 BOTH SOLENOID VALVES HAD A LITTLE BIT OF SLUDGE BUILD UP. RECOMMENDED BOTH ACTUATOR SOLENOID VALVES, WHICH WERE REPLACED. ALSO RECOMMENDED ENGINE FLUSH AND OIL CHANGE, TO GET RID OF ANY SLUDGE BUILD UP THAT IS CURRENTLY PRESENT AND PREVENT ANY SIMILAR SYMPTOMS IN THE FUTURE, BUT SERVICES WERE DECLINED. RECOMMENDED EFI DUE TO CARBON BUILD UP IN THE THROTTLE BODY, SERVICE WAS DECLINED. CABIN AND ENGINE FILTER ARE DIRTY, RECOMMENDED TO CHANGE, CUSTOMER DECLINED. | Throttle Body Service¦Air Filter Service¦Cabin Air Filter Service¦Engine Service
231838 | ¦ RECOMMEND TRANSMISSION FLUSH, BRAKE FLUSH | Brake Fluid Service¦Transmission Flush Service
231838 | ¦ RECOMMEND TRANSMISSION FLUSH, BRAKE FLUSH | Brake Fluid Service¦Transmission Flush Service
231866 | ¦ 179913 NEEDS BOTH FRONT WHEEL BEARINGS ----NOT COVERED BY WARRANTY AND CUSTOMER DECLINED REPAIRS AT THIS TIME | Drive Train Service
231867 | ¦ RECOMMEND COMING DUE FOR COOLANT,TRANSMISSION A ND DRIVELINE SERVICES, SPARK PLUGS DUE | Cooling System Service¦Spark Plugs¦Transmission Service
231867 | ¦ RECOMMEND COMING DUE FOR COOLANT,TRANSMISSION A ND DRIVELINE SERVICES, SPARK PLUGS DUE | Cooling System Service¦Spark Plugs¦Transmission Service
231867 | ¦ RECOMMEND COMING DUE FOR COOLANT,TRANSMISSION A ND DRIVELINE SERVICES, SPARK PLUGS DUE | Cooling System Service¦Spark Plugs¦Transmission Service
231887 | ¦ REPLACED OIL PAN.¦ COMPLETED LOF CHANGE.¦ CUST DECLINED QUOTE $235.00 FOR HANDLE REPLACEMENT.¦ REPLACED FUEL FILTER.¦ REPLACED RIGHT FRONT HUB | Body Repair
231888 | ¦ 115853 NEEDS REAR BRAKES, TRANS COOLER LINES AND REAR SHOCKS..¦ 115853 NOT READY..¦ 115853 FOUND CODE P0121, FOUND THROTTLE POSITION SENSOR HAS INTERNAL FAILURE. REPLACED THROTTLE BODY ASSEMBLY AND GASKET WITH NEW. PERFORMED IDLE RELEARN AND FOUND IDLE WILL NOT RESET. NECESSARY TO REPROGRAM ECM AND GET IDLE TO RESET. ROAD TESTED 8 MILES..¦ DROP BOX | Brake Service¦Suspension Service¦Transmission Service
231888 | ¦ 115853 NEEDS REAR BRAKES, TRANS COOLER LINES AND REAR SHOCKS..¦ 115853 NOT READY..¦ 115853 FOUND CODE P0121, FOUND THROTTLE POSITION SENSOR HAS INTERNAL FAILURE. REPLACED THROTTLE BODY ASSEMBLY AND GASKET WITH NEW. PERFORMED IDLE RELEARN AND FOUND IDLE WILL NOT RESET. NECESSARY TO REPROGRAM ECM AND GET IDLE TO RESET. ROAD TESTED 8 MILES..¦ DROP BOX | Brake Service¦Suspension Service¦Transmission Service
231888 | ¦ 115853 NEEDS REAR BRAKES, TRANS COOLER LINES AND REAR SHOCKS..¦ 115853 NOT READY..¦ 115853 FOUND CODE P0121, FOUND THROTTLE POSITION SENSOR HAS INTERNAL FAILURE. REPLACED THROTTLE BODY ASSEMBLY AND GASKET WITH NEW. PERFORMED IDLE RELEARN AND FOUND IDLE WILL NOT RESET. NECESSARY TO REPROGRAM ECM AND GET IDLE TO RESET. ROAD TESTED 8 MILES..¦ DROP BOX | Brake Service¦Suspension Service¦Transmission Service
231894 | ¦ RECOMMEND TIRE SOON | New Tire(s)
231924 | ¦ RECOMMEND TIRES 255-60-19, MAINT UP TO DATE | New Tire(s)
231926 | ¦ 20297 MAINTENANCE.¦ RECOMMEND CABIN FILTER | Cabin Air Filter Service
231945 | ¦ RECOMMEND REPLACE WIPER BLADES, TRANSMISSION FL UID, CABIN AIR FILTER. | Cabin Air Filter Service¦Transmission Service¦Wiper Blade Service
231945 | ¦ RECOMMEND REPLACE WIPER BLADES, TRANSMISSION FL UID, CABIN AIR FILTER. | Cabin Air Filter Service¦Transmission Service¦Wiper Blade Service
231945 | ¦ RECOMMEND REPLACE WIPER BLADES, TRANSMISSION FL UID, CABIN AIR FILTER. | Cabin Air Filter Service¦Transmission Service¦Wiper Blade Service
231946 | ¦ RECOMMEND NEW TIRES AND CABIN AIR FILTER | Cabin Air Filter Service¦New Tire(s)
231946 | ¦ RECOMMEND NEW TIRES AND CABIN AIR FILTER | Cabin Air Filter Service¦New Tire(s)
231975 | ¦ 185709 REPLACE BATTERY AND CHECK TERMINALS.¦ 185709 NO CODES IN TCCA ,BATTERY WAS DEAD AND FAILED GR8 . P/A BATTERY.¦ 185709 DIAGNOSE. FOUND STEERING POSITION SENSOR ERRATIC. C0710 AND C0253 P/A SENSOR AND HARNESS// REASSEMBLE CUSTOMER DECLINED AT THIS TIME.¦ 185709 COMPLETE MULTI POINT INSPECTION REPORT.¦ 185709 VENT VALVE SOLENOID OPEN P0449, TEST AND FOUND SOLENOID INOPERATIVE, COMMAND IS OK . P/A SOLENOID AND JUMPER . REPLACE SOLENOID AND VENT TEST SYSTEM PASSES NOW CLEAR CODE. | Steering Service
231997 | ¦ NEEDS BRAKES FRONT AND REAR NOT SAFE TO DRIVE HAS NO BRAKES | Brake Service
231998 | ¦ UNABLE TO DUPLICATE COMPLAINT AT THIS TIME-INSPECT.¦ RECOMMENDATION FRONT ENGINE COVER GASKET LEAKING LOWER CONTROL ARM BUSHINGS REAR TIRES AT 4 MM | New Tire(s)¦Steering Service
231998 | ¦ UNABLE TO DUPLICATE COMPLAINT AT THIS TIME-INSPECT.¦ RECOMMENDATION FRONT ENGINE COVER GASKET LEAKING LOWER CONTROL ARM BUSHINGS REAR TIRES AT 4 MM | New Tire(s)¦Steering Service
232019 | ¦ RECOMMEND FUEL INJECTION SERVICE | Fuel System Service
232050 | ¦ REPLACED RUNNING LIGHT BULB.¦ RECOMMEND RECIRC BLEND DOOR 2015.33 OR 2195.33 WITH WINDSHIELD.¦ EVAC AND RECHARGED A/C SYSTEM AS NEEDED.¦ INSTALL FRONT SPOILER | Body Repair
232054 | ¦ RECOMMEND COOLANT AND TRANSMISSION SERVICE | Cooling System Service¦Transmission Service
232054 | ¦ RECOMMEND COOLANT AND TRANSMISSION SERVICE | Cooling System Service¦Transmission Service
232085 | ¦ CHANGE ENGINE OIL AND FILTER.¦ MPI.¦ RECOMMENDATIONS TRANSMISSION FLUID SERVICE $225.00 | Transmission Flush Service
232088 | ¦ RECOMMEND CABIN AIR FILTER AND TRANSMISSION FLU SH. NEEDS RECALL. | Cabin Air Filter Service¦Manufacturer Recall¦Transmission Service
232088 | ¦ RECOMMEND CABIN AIR FILTER AND TRANSMISSION FLU SH. NEEDS RECALL. | Cabin Air Filter Service¦Manufacturer Recall¦Transmission Service
232088 | ¦ RECOMMEND CABIN AIR FILTER AND TRANSMISSION FLU SH. NEEDS RECALL. | Cabin Air Filter Service¦Manufacturer Recall¦Transmission Service
232194 | ¦ RECOMMEND RECOMMEND 9231, THROTTLE SERVICE | Throttle Body Service
232206 | ¦ RECOMMEND RECOMMEND BATTERY | Battery Service
232230 | ¦ RECOMMEND RECOMMEND DIFFERENTIAL SER BRAKE FLUID SER INDUCTION SER THROTTLE BODY SER | Brake Fluid Service¦Drive Train Service¦Fuel System Service¦Throttle Body Service
232230 | ¦ RECOMMEND RECOMMEND DIFFERENTIAL SER BRAKE FLUID SER INDUCTION SER THROTTLE BODY SER | Brake Fluid Service¦Drive Train Service¦Fuel System Service¦Throttle Body Service
232230 | ¦ RECOMMEND RECOMMEND DIFFERENTIAL SER BRAKE FLUID SER INDUCTION SER THROTTLE BODY SER | Brake Fluid Service¦Drive Train Service¦Fuel System Service¦Throttle Body Service
232230 | ¦ RECOMMEND RECOMMEND DIFFERENTIAL SER BRAKE FLUID SER INDUCTION SER THROTTLE BODY SER | Brake Fluid Service¦Drive Train Service¦Fuel System Service¦Throttle Body Service
232276 | ¦ CUST. CALLED 2/1/19 12:19¦DC.¦ RECOMMEND RECOMMEND REAR TIRES NEEDED | New Tire(s)
232281 | ¦ RECOMMEND THE FOLLOWING SERVICES DUE BASED OFF INSPECTION FRONT BRAKES LOW 2/32 270 ENGINE AIR FILTER DIRTY 28 CABIN AIR FILTER DIRTY 75 | Air Filter Service¦Brake Service¦Cabin Air Filter Service
232281 | ¦ RECOMMEND THE FOLLOWING SERVICES DUE BASED OFF INSPECTION FRONT BRAKES LOW 2/32 270 ENGINE AIR FILTER DIRTY 28 CABIN AIR FILTER DIRTY 75 | Air Filter Service¦Brake Service¦Cabin Air Filter Service
232281 | ¦ RECOMMEND THE FOLLOWING SERVICES DUE BASED OFF INSPECTION FRONT BRAKES LOW 2/32 270 ENGINE AIR FILTER DIRTY 28 CABIN AIR FILTER DIRTY 75 | Air Filter Service¦Brake Service¦Cabin Air Filter Service
232283 | ¦ RECOMMEND OIL LIFE AT 6%, RECOMMEND OIL CHANGE.¦ BDCJT 1/30¦CUST DECLINED OIL CHANGE | Oil &amp; Filter Change
232284 | ¦ RECOMMEND NOTE:ALTERNATOR/BATTERY WARNING LIGHTS WERE ON WHEN WE STARTED THE CAR AND ALTERNATOR WAS NOT CHARGEING AND BATTERY IS WEAK,NEEDS A NEW BATTERY AND ALTERNATOR-CUST DECLINED ALL REPAIRS AT THIS TIME (NOTE:CAR MAY NOT START WITHOUT A JUMP START,CUST UNDERSTANDS THIS AND HAS ELECTED TO DRIVE CAR ANYWAY THE LIGHT DID GO OUT WHEN CAR WAS PULLED AROUND TO BE PARKED AND ALTERNATOR STARTED CHARGEING AGAIN BUT IS MOST LIKELY ON ITS WAY OUT AND SHOULD BE REPLACED) | Alternator¦Battery Service
232284 | ¦ RECOMMEND NOTE:ALTERNATOR/BATTERY WARNING LIGHTS WERE ON WHEN WE STARTED THE CAR AND ALTERNATOR WAS NOT CHARGEING AND BATTERY IS WEAK,NEEDS A NEW BATTERY AND ALTERNATOR-CUST DECLINED ALL REPAIRS AT THIS TIME (NOTE:CAR MAY NOT START WITHOUT A JUMP START,CUST UNDERSTANDS THIS AND HAS ELECTED TO DRIVE CAR ANYWAY THE LIGHT DID GO OUT WHEN CAR WAS PULLED AROUND TO BE PARKED AND ALTERNATOR STARTED CHARGEING AGAIN BUT IS MOST LIKELY ON ITS WAY OUT AND SHOULD BE REPLACED) | Alternator¦Battery Service
232306 | ¦ BDCJT 2/5.¦ RECOMMEND THE FOLLOWING SERVICES ARE RECOMMENDED BASED OFF INSPECTION ENGINE AIR FILTER DIRTY 112 CABIN AIR FILTER DIRTY 75 TRANSMISSION SERVICE DUE 185 REAR DIFFERENTIAL SERVICE DUE 175 BRAKE FLUID EXCHANGE DUE 138 FUEL INDUCTION SERVICE DUE 160 | Air Filter Service¦Brake Fluid Service¦Cabin Air Filter Service¦Drive Train Service¦Fuel System Service¦Transmission Service
232306 | ¦ BDCJT 2/5.¦ RECOMMEND THE FOLLOWING SERVICES ARE RECOMMENDED BASED OFF INSPECTION ENGINE AIR FILTER DIRTY 112 CABIN AIR FILTER DIRTY 75 TRANSMISSION SERVICE DUE 185 REAR DIFFERENTIAL SERVICE DUE 175 BRAKE FLUID EXCHANGE DUE 138 FUEL INDUCTION SERVICE DUE 160 | Air Filter Service¦Brake Fluid Service¦Cabin Air Filter Service¦Drive Train Service¦Fuel System Service¦Transmission Service
232306 | ¦ BDCJT 2/5.¦ RECOMMEND THE FOLLOWING SERVICES ARE RECOMMENDED BASED OFF INSPECTION ENGINE AIR FILTER DIRTY 112 CABIN AIR FILTER DIRTY 75 TRANSMISSION SERVICE DUE 185 REAR DIFFERENTIAL SERVICE DUE 175 BRAKE FLUID EXCHANGE DUE 138 FUEL INDUCTION SERVICE DUE 160 | Air Filter Service¦Brake Fluid Service¦Cabin Air Filter Service¦Drive Train Service¦Fuel System Service¦Transmission Service
232306 | ¦ BDCJT 2/5.¦ RECOMMEND THE FOLLOWING SERVICES ARE RECOMMENDED BASED OFF INSPECTION ENGINE AIR FILTER DIRTY 112 CABIN AIR FILTER DIRTY 75 TRANSMISSION SERVICE DUE 185 REAR DIFFERENTIAL SERVICE DUE 175 BRAKE FLUID EXCHANGE DUE 138 FUEL INDUCTION SERVICE DUE 160 | Air Filter Service¦Brake Fluid Service¦Cabin Air Filter Service¦Drive Train Service¦Fuel System Service¦Transmission Service
232306 | ¦ BDCJT 2/5.¦ RECOMMEND THE FOLLOWING SERVICES ARE RECOMMENDED BASED OFF INSPECTION ENGINE AIR FILTER DIRTY 112 CABIN AIR FILTER DIRTY 75 TRANSMISSION SERVICE DUE 185 REAR DIFFERENTIAL SERVICE DUE 175 BRAKE FLUID EXCHANGE DUE 138 FUEL INDUCTION SERVICE DUE 160 | Air Filter Service¦Brake Fluid Service¦Cabin Air Filter Service¦Drive Train Service¦Fuel System Service¦Transmission Service
232306 | ¦ BDCJT 2/5.¦ RECOMMEND THE FOLLOWING SERVICES ARE RECOMMENDED BASED OFF INSPECTION ENGINE AIR FILTER DIRTY 112 CABIN AIR FILTER DIRTY 75 TRANSMISSION SERVICE DUE 185 REAR DIFFERENTIAL SERVICE DUE 175 BRAKE FLUID EXCHANGE DUE 138 FUEL INDUCTION SERVICE DUE 160 | Air Filter Service¦Brake Fluid Service¦Cabin Air Filter Service¦Drive Train Service¦Fuel System Service¦Transmission Service
232309 | ¦ AT 818-832-1646¦CALLED REYNALD 2/11 - 10AM¦IF YOU HAVE ANY QUESTIONS OR CONCERNS¦OR WANT TO MAKE A RESERVATION PLEASE CONTACT JIM MURPHY¦THANK YOU¦WENT OVER THE REPAIR ORDER AND INFORMED THE VEHICLE IS COMPLETED..¦ RECOMMEND RECOMMENDATIONS: 30K SERVICE TRANSMISSION SERVICE THROTTLE BODY SERVICE BRAKE FLUID EXCHANGE ENGINE &amp; CABIN FILTERS CUSTOMER INFORMED POSTPONED AT THIS TIME | 30,000 Mile Service¦Brake Fluid Service¦Throttle Body Service¦Transmission Service
232309 | ¦ AT 818-832-1646¦CALLED REYNALD 2/11 - 10AM¦IF YOU HAVE ANY QUESTIONS OR CONCERNS¦OR WANT TO MAKE A RESERVATION PLEASE CONTACT JIM MURPHY¦THANK YOU¦WENT OVER THE REPAIR ORDER AND INFORMED THE VEHICLE IS COMPLETED..¦ RECOMMEND RECOMMENDATIONS: 30K SERVICE TRANSMISSION SERVICE THROTTLE BODY SERVICE BRAKE FLUID EXCHANGE ENGINE &amp; CABIN FILTERS CUSTOMER INFORMED POSTPONED AT THIS TIME | 30,000 Mile Service¦Brake Fluid Service¦Throttle Body Service¦Transmission Service
232309 | ¦ AT 818-832-1646¦CALLED REYNALD 2/11 - 10AM¦IF YOU HAVE ANY QUESTIONS OR CONCERNS¦OR WANT TO MAKE A RESERVATION PLEASE CONTACT JIM MURPHY¦THANK YOU¦WENT OVER THE REPAIR ORDER AND INFORMED THE VEHICLE IS COMPLETED..¦ RECOMMEND RECOMMENDATIONS: 30K SERVICE TRANSMISSION SERVICE THROTTLE BODY SERVICE BRAKE FLUID EXCHANGE ENGINE &amp; CABIN FILTERS CUSTOMER INFORMED POSTPONED AT THIS TIME | 30,000 Mile Service¦Brake Fluid Service¦Throttle Body Service¦Transmission Service
232309 | ¦ AT 818-832-1646¦CALLED REYNALD 2/11 - 10AM¦IF YOU HAVE ANY QUESTIONS OR CONCERNS¦OR WANT TO MAKE A RESERVATION PLEASE CONTACT JIM MURPHY¦THANK YOU¦WENT OVER THE REPAIR ORDER AND INFORMED THE VEHICLE IS COMPLETED..¦ RECOMMEND RECOMMENDATIONS: 30K SERVICE TRANSMISSION SERVICE THROTTLE BODY SERVICE BRAKE FLUID EXCHANGE ENGINE &amp; CABIN FILTERS CUSTOMER INFORMED POSTPONED AT THIS TIME | 30,000 Mile Service¦Brake Fluid Service¦Throttle Body Service¦Transmission Service
232378 | ¦ ++WAITER++¦AT 818-832-1646¦IF YOU HAVE ANY QUESTIONS OR CONCERNS¦OR WANT TO MAKE A RESERVATION PLEASE CONTACT JIM MURPHY¦SPOKE WITH DANIELLE 2/28 - 10:44 AM¦THANK YOU¦WENT OVER THE REPAIR ORDER AND INFORMED THE VEHICLE IS COMPLETED..¦ RECOMMEND RECOMMENDATIONS: AIR FILTER = 30.00 CABIN FILTER = 78.30 THROTTLE BODY SERVICE = 125.00 CUSTOMER INFORMED POSTPONED AT THIS TIME | Air Filter Service¦Cabin Air Filter Service¦Throttle Body Service
232378 | ¦ ++WAITER++¦AT 818-832-1646¦IF YOU HAVE ANY QUESTIONS OR CONCERNS¦OR WANT TO MAKE A RESERVATION PLEASE CONTACT JIM MURPHY¦SPOKE WITH DANIELLE 2/28 - 10:44 AM¦THANK YOU¦WENT OVER THE REPAIR ORDER AND INFORMED THE VEHICLE IS COMPLETED..¦ RECOMMEND RECOMMENDATIONS: AIR FILTER = 30.00 CABIN FILTER = 78.30 THROTTLE BODY SERVICE = 125.00 CUSTOMER INFORMED POSTPONED AT THIS TIME | Air Filter Service¦Cabin Air Filter Service¦Throttle Body Service
232378 | ¦ ++WAITER++¦AT 818-832-1646¦IF YOU HAVE ANY QUESTIONS OR CONCERNS¦OR WANT TO MAKE A RESERVATION PLEASE CONTACT JIM MURPHY¦SPOKE WITH DANIELLE 2/28 - 10:44 AM¦THANK YOU¦WENT OVER THE REPAIR ORDER AND INFORMED THE VEHICLE IS COMPLETED..¦ RECOMMEND RECOMMENDATIONS: AIR FILTER = 30.00 CABIN FILTER = 78.30 THROTTLE BODY SERVICE = 125.00 CUSTOMER INFORMED POSTPONED AT THIS TIME | Air Filter Service¦Cabin Air Filter Service¦Throttle Body Service
232393 | ¦ AT 818-832-1646¦BDCJT 2/13¦CALLED CHRISTOPHER 2/19 2:05 PM¦IF YOU HAVE ANY QUESTIONS OR CONCERNS¦OR WANT TO MAKE A RESERVATION PLEASE CONTACT JIM MURPHY¦THANK YOU¦WENT OVER THE REPAIR ORDER AND INFORMED THE VEHICLE IS COMPLETED..¦ RECOMMEND RECOMMENDATIONS: TRANSMISSION SERVICE FUEL INDUCTION SERVICE CUSTOMER INFORMED POSTPONED AT THIS TIME 4 TIRES - IN THE RED ZONE GOODYEAR EAGLE F1 ASYMMETRIC A/S ROF 245/40R20 CUSTOMER INFORMED POSTPONED AT THIS TIME | Fuel System Service¦New Tire(s)¦Transmission Service
232393 | ¦ AT 818-832-1646¦BDCJT 2/13¦CALLED CHRISTOPHER 2/19 2:05 PM¦IF YOU HAVE ANY QUESTIONS OR CONCERNS¦OR WANT TO MAKE A RESERVATION PLEASE CONTACT JIM MURPHY¦THANK YOU¦WENT OVER THE REPAIR ORDER AND INFORMED THE VEHICLE IS COMPLETED..¦ RECOMMEND RECOMMENDATIONS: TRANSMISSION SERVICE FUEL INDUCTION SERVICE CUSTOMER INFORMED POSTPONED AT THIS TIME 4 TIRES - IN THE RED ZONE GOODYEAR EAGLE F1 ASYMMETRIC A/S ROF 245/40R20 CUSTOMER INFORMED POSTPONED AT THIS TIME | Fuel System Service¦New Tire(s)¦Transmission Service
232393 | ¦ AT 818-832-1646¦BDCJT 2/13¦CALLED CHRISTOPHER 2/19 2:05 PM¦IF YOU HAVE ANY QUESTIONS OR CONCERNS¦OR WANT TO MAKE A RESERVATION PLEASE CONTACT JIM MURPHY¦THANK YOU¦WENT OVER THE REPAIR ORDER AND INFORMED THE VEHICLE IS COMPLETED..¦ RECOMMEND RECOMMENDATIONS: TRANSMISSION SERVICE FUEL INDUCTION SERVICE CUSTOMER INFORMED POSTPONED AT THIS TIME 4 TIRES - IN THE RED ZONE GOODYEAR EAGLE F1 ASYMMETRIC A/S ROF 245/40R20 CUSTOMER INFORMED POSTPONED AT THIS TIME | Fuel System Service¦New Tire(s)¦Transmission Service
232458 | ¦ RECOMMEND RECOMMEND TIRES.¦ 02/23/19 @ 4:30 PM PROVIDED RENTAL TO CUSTOMER¦02/23/19 DAY ONE SUNDAY WEEKEND DELAY¦02/24/19 DAY TWO START DIAGN¦02/25/19 DAY THREE PERFORMED REPAIR AND FINISHED VEHICLE¦IN HOUSE RENTAL VIN#1GCGSCEA7K1105367 UNIT#28CO | New Tire(s)
232481 | ¦ CALLED CUSTOMER 02/26/19 STEVEN. I ADVISED OF RECALL UNDER¦CHANGED JOB 4 FROM CP TO WARRANTY WRITTEN IN ERROR ON DRIVE¦CUSTOMER AGREED TO HAVE RECALL UNDER WARRANTY¦RECALL 9436 2/26/19 12:19¦WARRANTY.¦ RECOMMEND FRONT SHOCKS 600 | Suspension Service
232485 | ¦ ++WAITER++¦AT 818-832-1646¦IF YOU HAVE ANY QUESTIONS OR CONCERNS¦OR WANT TO MAKE A RESERVATION PLEASE CONTACT JIM MURPHY¦SPOKE WITH JUDITH 2/6 11:12 AM¦THANK YOU¦WENT OVER THE REPAIR ORDER AND INFORMED THE VEHICLE IS COMPLETED..¦ RECOMMEND RECOMMENDATIONS: THROTTLE BODY SERVICE AIR FILTER CUSTOMER INFORMED POSTPONED AT THIS TIME | Air Filter Service¦Throttle Body Service
232485 | ¦ ++WAITER++¦AT 818-832-1646¦IF YOU HAVE ANY QUESTIONS OR CONCERNS¦OR WANT TO MAKE A RESERVATION PLEASE CONTACT JIM MURPHY¦SPOKE WITH JUDITH 2/6 11:12 AM¦THANK YOU¦WENT OVER THE REPAIR ORDER AND INFORMED THE VEHICLE IS COMPLETED..¦ RECOMMEND RECOMMENDATIONS: THROTTLE BODY SERVICE AIR FILTER CUSTOMER INFORMED POSTPONED AT THIS TIME | Air Filter Service¦Throttle Body Service
232488 | ¦ APPT - WAITER¦AT 818-832-1646¦IF YOU HAVE ANY QUESTIONS OR CONCERNS¦OR WANT TO MAKE A RESERVATION PLEASE CONTACT JIM MURPHY¦RYDELL COUPON¦SPOKE WITH DANIEL 2/8 1:41 PM¦THANK YOU¦WENT OVER THE REPAIR ORDER AND INFORMED THE VEHICLE IS COMPLETED..¦ RECOMMEND RECOMMENDATIONS: RECOMMEND RIGHT REAR TIRE SENSOR CUSTOMER INFORMED POSTPONED AT THIS TIME | TPMS Service
232513 | ¦ ++WAITER++.¦ RECOMMEND INFORMED CUSTOMER THAT THE LEFT FRONT STRUT IS LEAKING - ESTIMATE TO REPLACE 477.00 + TAX - CUSTOMER DECLINED AT THIS TIME INFORMED CUSTOMER THAT THE RIGHT REAR SHOCK IS LEAKING - ESTIMATE TO REPLACE IS 214.00 + TAX - CUSTOMER DECINED AT THIS TIME | Suspension Service
232516 | ¦ RECOMMEND RECOMMEND CABIN FILTER INDUCTION SER | Cabin Air Filter Service¦Fuel System Service
232516 | ¦ RECOMMEND RECOMMEND CABIN FILTER INDUCTION SER | Cabin Air Filter Service¦Fuel System Service
232569 | ¦ AT 818-832-1646¦CLLED FATEMEH 2/20/19 3:15 PM¦IF YOU HAVE ANY QUESTIONS OR CONCERNS¦LEFT MESSAGE &amp; TEXTED¦OR WANT TO MAKE A RESERVATION PLEASE CONTACT JIM MURPHY¦THANK YOU¦WENT OVER THE REPAIR ORDER AND INFORMED THE VEHICLE IS COMPLETED..¦ RECOMMEND RECOMMENDATIONS: 30K SERVICE TRANSMISSION SERVICE BRAKE FLUID EXCHANGE THROTTLE BODY SERVICE CABIN AND ENGINE FILTERS CUSTOMER INFORMED POSTPONED AT THIS TIME | 30,000 Mile Service¦Brake Fluid Service¦Throttle Body Service¦Transmission Service
232569 | ¦ AT 818-832-1646¦CLLED FATEMEH 2/20/19 3:15 PM¦IF YOU HAVE ANY QUESTIONS OR CONCERNS¦LEFT MESSAGE &amp; TEXTED¦OR WANT TO MAKE A RESERVATION PLEASE CONTACT JIM MURPHY¦THANK YOU¦WENT OVER THE REPAIR ORDER AND INFORMED THE VEHICLE IS COMPLETED..¦ RECOMMEND RECOMMENDATIONS: 30K SERVICE TRANSMISSION SERVICE BRAKE FLUID EXCHANGE THROTTLE BODY SERVICE CABIN AND ENGINE FILTERS CUSTOMER INFORMED POSTPONED AT THIS TIME | 30,000 Mile Service¦Brake Fluid Service¦Throttle Body Service¦Transmission Service
232569 | ¦ AT 818-832-1646¦CLLED FATEMEH 2/20/19 3:15 PM¦IF YOU HAVE ANY QUESTIONS OR CONCERNS¦LEFT MESSAGE &amp; TEXTED¦OR WANT TO MAKE A RESERVATION PLEASE CONTACT JIM MURPHY¦THANK YOU¦WENT OVER THE REPAIR ORDER AND INFORMED THE VEHICLE IS COMPLETED..¦ RECOMMEND RECOMMENDATIONS: 30K SERVICE TRANSMISSION SERVICE BRAKE FLUID EXCHANGE THROTTLE BODY SERVICE CABIN AND ENGINE FILTERS CUSTOMER INFORMED POSTPONED AT THIS TIME | 30,000 Mile Service¦Brake Fluid Service¦Throttle Body Service¦Transmission Service
232569 | ¦ AT 818-832-1646¦CLLED FATEMEH 2/20/19 3:15 PM¦IF YOU HAVE ANY QUESTIONS OR CONCERNS¦LEFT MESSAGE &amp; TEXTED¦OR WANT TO MAKE A RESERVATION PLEASE CONTACT JIM MURPHY¦THANK YOU¦WENT OVER THE REPAIR ORDER AND INFORMED THE VEHICLE IS COMPLETED..¦ RECOMMEND RECOMMENDATIONS: 30K SERVICE TRANSMISSION SERVICE BRAKE FLUID EXCHANGE THROTTLE BODY SERVICE CABIN AND ENGINE FILTERS CUSTOMER INFORMED POSTPONED AT THIS TIME | 30,000 Mile Service¦Brake Fluid Service¦Throttle Body Service¦Transmission Service
232571 | ¦ RECOMMEND RECOMMENDED REPLACING FOUR(4) TIRES - CUSTOMER DECLINED AT THIS TIME | New Tire(s)
232607 | ¦ P:8186331114,E:Rubenbaron23@gmail.com,A:SHUTTLE.¦ RECOMMEND RECOMMMEND CABIN FILTER | Cabin Air Filter Service
232617 | ¦ CUSTOMER CALLED FRIDAY 02/01 AT 11:30AM¦INCLUDED IN THE MESSAGE WAS ESTIMATE ON THE BRAKES¦MESSAGE LEFT VEHICLE IS COMPLETED.¦ RECOMMEND RECOMMEND FRONT BRAKES 278.00 | Brake Service
232622 | ¦ ++WAITER++¦RYDELL COUPON.¦ RECOMMEND RECOMMENDATIONS: REAR DIFFERENTIAL SERVICE BRAKE FLUID EXCHANGE CABIN FILTER WINDSHIELD CRACKED ON ARRIVAL NEEDS RIGHT REAR TIRE RIGHT WIPER BLADE CUSTOMER INFORMED POSTPONED AT THIS TIME | Body Repair¦Brake Fluid Service¦Cabin Air Filter Service¦Drive Train Service¦New Tire(s)¦Wiper Blade Service
232622 | ¦ ++WAITER++¦RYDELL COUPON.¦ RECOMMEND RECOMMENDATIONS: REAR DIFFERENTIAL SERVICE BRAKE FLUID EXCHANGE CABIN FILTER WINDSHIELD CRACKED ON ARRIVAL NEEDS RIGHT REAR TIRE RIGHT WIPER BLADE CUSTOMER INFORMED POSTPONED AT THIS TIME | Body Repair¦Brake Fluid Service¦Cabin Air Filter Service¦Drive Train Service¦New Tire(s)¦Wiper Blade Service
232622 | ¦ ++WAITER++¦RYDELL COUPON.¦ RECOMMEND RECOMMENDATIONS: REAR DIFFERENTIAL SERVICE BRAKE FLUID EXCHANGE CABIN FILTER WINDSHIELD CRACKED ON ARRIVAL NEEDS RIGHT REAR TIRE RIGHT WIPER BLADE CUSTOMER INFORMED POSTPONED AT THIS TIME | Body Repair¦Brake Fluid Service¦Cabin Air Filter Service¦Drive Train Service¦New Tire(s)¦Wiper Blade Service
232622 | ¦ ++WAITER++¦RYDELL COUPON.¦ RECOMMEND RECOMMENDATIONS: REAR DIFFERENTIAL SERVICE BRAKE FLUID EXCHANGE CABIN FILTER WINDSHIELD CRACKED ON ARRIVAL NEEDS RIGHT REAR TIRE RIGHT WIPER BLADE CUSTOMER INFORMED POSTPONED AT THIS TIME | Body Repair¦Brake Fluid Service¦Cabin Air Filter Service¦Drive Train Service¦New Tire(s)¦Wiper Blade Service
232622 | ¦ ++WAITER++¦RYDELL COUPON.¦ RECOMMEND RECOMMENDATIONS: REAR DIFFERENTIAL SERVICE BRAKE FLUID EXCHANGE CABIN FILTER WINDSHIELD CRACKED ON ARRIVAL NEEDS RIGHT REAR TIRE RIGHT WIPER BLADE CUSTOMER INFORMED POSTPONED AT THIS TIME | Body Repair¦Brake Fluid Service¦Cabin Air Filter Service¦Drive Train Service¦New Tire(s)¦Wiper Blade Service
232622 | ¦ ++WAITER++¦RYDELL COUPON.¦ RECOMMEND RECOMMENDATIONS: REAR DIFFERENTIAL SERVICE BRAKE FLUID EXCHANGE CABIN FILTER WINDSHIELD CRACKED ON ARRIVAL NEEDS RIGHT REAR TIRE RIGHT WIPER BLADE CUSTOMER INFORMED POSTPONED AT THIS TIME | Body Repair¦Brake Fluid Service¦Cabin Air Filter Service¦Drive Train Service¦New Tire(s)¦Wiper Blade Service
232743 | ¦ change/rotation/inspection for 43.80¦E:sallie@bscmanage.com,P:8183841871,N:We have Rydell coupon for oil.¦ RECOMMEND RECOMNEND THROTTLE BODY SER | Throttle Body Service
232769 | ¦ RECOMMEND RECOMMENDED REPLACING THE REAR BRAKES - CUSTOMER DELCINED AT THIS TIME | Brake Service
232774 | ¦ ++WAITER++¦AT 818-832-1646¦IF YOU HAVE ANY QUESTIONS OR CONCERNS¦OR WANT TO MAKE A RESERVATION PLEASE CONTACT JIM MURPHY¦SPOKE WITH RICARDO 2/20 - 7:47 AM¦THANK YOU¦WENT OVER THE REPAIR ORDER AND INFORMED THE VEHICLE IS COMPLETED..¦ RECOMMEND RECOMMENDATIONS: 60K SERVICE TRANSMISSION SERVICE BRAKE FLUID EXCHANGE THROTTLE BODY SERVICE CUSTOMER INFORMED POSTPONED AT THIS TIME | 60,000 Mile Service¦Brake Fluid Service¦Throttle Body Service¦Transmission Service
232774 | ¦ ++WAITER++¦AT 818-832-1646¦IF YOU HAVE ANY QUESTIONS OR CONCERNS¦OR WANT TO MAKE A RESERVATION PLEASE CONTACT JIM MURPHY¦SPOKE WITH RICARDO 2/20 - 7:47 AM¦THANK YOU¦WENT OVER THE REPAIR ORDER AND INFORMED THE VEHICLE IS COMPLETED..¦ RECOMMEND RECOMMENDATIONS: 60K SERVICE TRANSMISSION SERVICE BRAKE FLUID EXCHANGE THROTTLE BODY SERVICE CUSTOMER INFORMED POSTPONED AT THIS TIME | 60,000 Mile Service¦Brake Fluid Service¦Throttle Body Service¦Transmission Service
232774 | ¦ ++WAITER++¦AT 818-832-1646¦IF YOU HAVE ANY QUESTIONS OR CONCERNS¦OR WANT TO MAKE A RESERVATION PLEASE CONTACT JIM MURPHY¦SPOKE WITH RICARDO 2/20 - 7:47 AM¦THANK YOU¦WENT OVER THE REPAIR ORDER AND INFORMED THE VEHICLE IS COMPLETED..¦ RECOMMEND RECOMMENDATIONS: 60K SERVICE TRANSMISSION SERVICE BRAKE FLUID EXCHANGE THROTTLE BODY SERVICE CUSTOMER INFORMED POSTPONED AT THIS TIME | 60,000 Mile Service¦Brake Fluid Service¦Throttle Body Service¦Transmission Service
232774 | ¦ ++WAITER++¦AT 818-832-1646¦IF YOU HAVE ANY QUESTIONS OR CONCERNS¦OR WANT TO MAKE A RESERVATION PLEASE CONTACT JIM MURPHY¦SPOKE WITH RICARDO 2/20 - 7:47 AM¦THANK YOU¦WENT OVER THE REPAIR ORDER AND INFORMED THE VEHICLE IS COMPLETED..¦ RECOMMEND RECOMMENDATIONS: 60K SERVICE TRANSMISSION SERVICE BRAKE FLUID EXCHANGE THROTTLE BODY SERVICE CUSTOMER INFORMED POSTPONED AT THIS TIME | 60,000 Mile Service¦Brake Fluid Service¦Throttle Body Service¦Transmission Service
232780 | ¦ Declined Perform brake system flush.¦ Declined Perform automatic transmission flush service | Brake Service¦Transmission Service
232780 | ¦ Declined Perform brake system flush.¦ Declined Perform automatic transmission flush service | Brake Service¦Transmission Service
232782 | ¦ Declined Replace license plate bulb.¦ Declined replace lower intake manifold | Bulb Replacement¦Engine Service
232782 | ¦ Declined Replace license plate bulb.¦ Declined replace lower intake manifold | Bulb Replacement¦Engine Service
232783 | ¦ Declined Replace positive battery cable | Battery Service
232784 | ¦ Declined Replace windshield | Body Repair
232785 | ¦ Declined Replace front brake pads and replace front brake rotors.¦ Declined Replace automatic transmission pan gasket.¦ Declined Replace left front axle seal | Brake Service¦Transmission Service¦Drive Train Service
232785 | ¦ Declined Replace front brake pads and replace front brake rotors.¦ Declined Replace automatic transmission pan gasket.¦ Declined Replace left front axle seal | Brake Service¦Transmission Service¦Drive Train Service
232785 | ¦ Declined Replace front brake pads and replace front brake rotors.¦ Declined Replace automatic transmission pan gasket.¦ Declined Replace left front axle seal | Brake Service¦Transmission Service¦Drive Train Service
232786 | ¦ Declined Mount and balance four new tires.¦ Declined Perform alignment.¦ Declined Diag in main shop | New Tire(s)¦Wheel Alignment Service
232786 | ¦ Declined Mount and balance four new tires.¦ Declined Perform alignment.¦ Declined Diag in main shop | New Tire(s)¦Wheel Alignment Service
232811 | ¦ Declined Diagnose rear wiper problem | Wiper Blade Service
232812 | ¦ Declined Replace windshield | Body Repair
232813 | ¦ Declined Mount and balance four new tires.¦ Declined Replace air filter element.¦ Declined FOUND LOWER HOSE LEAKING.¦ Declined REPLACE LOWER OIL PAN GASKET | New Tire(s)¦Air Filter Service¦Engine Service
232813 | ¦ Declined Mount and balance four new tires.¦ Declined Replace air filter element.¦ Declined FOUND LOWER HOSE LEAKING.¦ Declined REPLACE LOWER OIL PAN GASKET | New Tire(s)¦Air Filter Service¦Engine Service
232813 | ¦ Declined Mount and balance four new tires.¦ Declined Replace air filter element.¦ Declined FOUND LOWER HOSE LEAKING.¦ Declined REPLACE LOWER OIL PAN GASKET | New Tire(s)¦Air Filter Service¦Engine Service
232814 | ¦ Declined Mount and balance four new tires.¦ Declined Perform alignment | New Tire(s)¦Wheel Alignment Service
232814 | ¦ Declined Mount and balance four new tires.¦ Declined Perform alignment | New Tire(s)¦Wheel Alignment Service
232815 | ¦ Declined Replace windshield | Body Repair
232816 | ¦ Declined Replace front brake pads and replace front brake rotors.¦ Declined Replace rear brake pads and replace rear brake rotors | Brake Service
232818 | ¦ Declined RESEAL OIL PAN..¦ Declined RESEAL FRONT COVER.¦ Declined LOF.¦ Declined DEXCOOL X2.¦ Declined FRONT COVER TO BLOCK GASKET.¦ Declined WATER OUTLET O-RING AND SEAL.¦ Declined ALIGNMENT | Engine Service¦Oil &amp; Filter Change¦Wheel Alignment Service
232818 | ¦ Declined RESEAL OIL PAN..¦ Declined RESEAL FRONT COVER.¦ Declined LOF.¦ Declined DEXCOOL X2.¦ Declined FRONT COVER TO BLOCK GASKET.¦ Declined WATER OUTLET O-RING AND SEAL.¦ Declined ALIGNMENT | Engine Service¦Oil &amp; Filter Change¦Wheel Alignment Service
232818 | ¦ Declined RESEAL OIL PAN..¦ Declined RESEAL FRONT COVER.¦ Declined LOF.¦ Declined DEXCOOL X2.¦ Declined FRONT COVER TO BLOCK GASKET.¦ Declined WATER OUTLET O-RING AND SEAL.¦ Declined ALIGNMENT | Engine Service¦Oil &amp; Filter Change¦Wheel Alignment Service
232819 | ¦ Declined Daig in main shop.¦ Declined Diag in main shop.¦ Declined Replace water pump.¦ Declined Replace windshield | Body Repair¦Cooling System Service
232819 | ¦ Declined Daig in main shop.¦ Declined Diag in main shop.¦ Declined Replace water pump.¦ Declined Replace windshield | Body Repair¦Cooling System Service
232821 | ¦ Declined Perform automatic transmission flush service.¦ Declined Replace automatic transmission fluid and filter.¦ Declined REPLACE ENGINE OIL PAN GASKET.¦ Declined Replace air filter element.¦ Declined Change engine oil and filter | Oil &amp; Filter Change¦Transmission Service¦Engine Service¦Air Filter Service
232821 | ¦ Declined Perform automatic transmission flush service.¦ Declined Replace automatic transmission fluid and filter.¦ Declined REPLACE ENGINE OIL PAN GASKET.¦ Declined Replace air filter element.¦ Declined Change engine oil and filter | Oil &amp; Filter Change¦Transmission Service¦Engine Service¦Air Filter Service
232821 | ¦ Declined Perform automatic transmission flush service.¦ Declined Replace automatic transmission fluid and filter.¦ Declined REPLACE ENGINE OIL PAN GASKET.¦ Declined Replace air filter element.¦ Declined Change engine oil and filter | Oil &amp; Filter Change¦Transmission Service¦Engine Service¦Air Filter Service
232821 | ¦ Declined Perform automatic transmission flush service.¦ Declined Replace automatic transmission fluid and filter.¦ Declined REPLACE ENGINE OIL PAN GASKET.¦ Declined Replace air filter element.¦ Declined Change engine oil and filter | Oil &amp; Filter Change¦Transmission Service¦Engine Service¦Air Filter Service
232822 | ¦ Declined replace transmission valve body cover gasket.¦ Declined transmission fluid | Transmission Flush Service
232823 | ¦ Declined Replace front brake pads and replace front brake rotors | Brake Service
232824 | ¦ Declined Replace windshield | Body Repair
232827 | ¦ Declined Perform alignment.¦ Declined Replace idler arm.¦ Declined Replace left lower ball joint.¦ Declined Replace left upper ball joint.¦ Declined Replace right upper ball joint | Wheel Alignment Service¦Ball Joint Service
232827 | ¦ Declined Perform alignment.¦ Declined Replace idler arm.¦ Declined Replace left lower ball joint.¦ Declined Replace left upper ball joint.¦ Declined Replace right upper ball joint | Wheel Alignment Service¦Ball Joint Service
229467 | ¦ 123660 open oil pressure sensor. Verified concern, performed oil pressure gauge diagnostics, found current P0523; oil pressure sensor circuit; high voltage. Inspected wiring, connections, okay, recommend replacing oil pressure sensor, recheck., CUSTOMER DECLINED REPAIR AT THIS TIME.¦ 123660 Tested battery fails load tests at 482 cca, rated at 650. RECOMMEND REPLACE BATTERY(CUSTOMER DECLINED REPAIR AT THIS TIME).¦ 123660 leaking rear air springs, overheated compressor. Verified concern, hoisted vehicle, inspection found retracted r/r air spring, marginal l/r air spring. Inspected rear air ride system air lines for leaks, none found, compressor does run, times out due to overheated condition. Recommend replacing both rear air springs, compressor, recheck. CUSTOMER DECLINED REPAIR AT THIS TIME | Suspension Service¦Battery Service
229467 | ¦ 123660 open oil pressure sensor. Verified concern, performed oil pressure gauge diagnostics, found current P0523; oil pressure sensor circuit; high voltage. Inspected wiring, connections, okay, recommend replacing oil pressure sensor, recheck., CUSTOMER DECLINED REPAIR AT THIS TIME.¦ 123660 Tested battery fails load tests at 482 cca, rated at 650. RECOMMEND REPLACE BATTERY(CUSTOMER DECLINED REPAIR AT THIS TIME).¦ 123660 leaking rear air springs, overheated compressor. Verified concern, hoisted vehicle, inspection found retracted r/r air spring, marginal l/r air spring. Inspected rear air ride system air lines for leaks, none found, compressor does run, times out due to overheated condition. Recommend replacing both rear air springs, compressor, recheck. CUSTOMER DECLINED REPAIR AT THIS TIME | Suspension Service¦Battery Service
229498 | ¦ RECOMMEND REPLACE CABIN FILTER, FLUSH TRANSFER CASE | Cabin Air Filter Service¦Transmission Service
229498 | ¦ RECOMMEND REPLACE CABIN FILTER, FLUSH TRANSFER CASE | Cabin Air Filter Service¦Transmission Service
229508 | ¦ RECOMMEND TRANSMISSION, TRANSFER CASE, AND BRAKE FLUID CHANGES. | Brake Fluid Service¦Transmission Service
229508 | ¦ RECOMMEND TRANSMISSION, TRANSFER CASE, AND BRAKE FLUID CHANGES. | Brake Fluid Service¦Transmission Service
229573 | ¦ 190440 COMPLETED..¦ 190440 FAILED 3RD BRAKE LAMP INOP. REPLACED RIGHT FRONT MARKER BULB AND BOTH LICENSE PLATE BULBS WITH NEW. NEEDS 3RD BRAKE LAMP APPROX $251.00 P&L,.¦ 190440 COMPLETED. | Bulb Replacement
229593 | ¦ 109996 DIAGNOSIS, RUD EVAP SYSTEM TEST, NEEDS FUEL TANK PRESSURE SENSOR, SEE ESTIMATE (T10) 2113 | Fuel System Service
229622 | ¦ RECOMMEND FUEL SYSTEM SERVICE, COOLANT SERVICE, ENGINE AIR FILTER | Air Filter Service¦Cooling System Service¦Fuel System Service
229622 | ¦ RECOMMEND FUEL SYSTEM SERVICE, COOLANT SERVICE, ENGINE AIR FILTER | Air Filter Service¦Cooling System Service¦Fuel System Service
229622 | ¦ RECOMMEND FUEL SYSTEM SERVICE, COOLANT SERVICE, ENGINE AIR FILTER | Air Filter Service¦Cooling System Service¦Fuel System Service
229623 | ¦ 154683 60 DIAGNOSED FOR CAUSE OF AIR BAG SYSTEM PROBLEM. FOUND FAULTY LEFT FRONT IMPACT SENSOR. CUSTOMER DECLINED REPAIR. | Recommended Service
229686 | ¦ COMPLETED MPI.¦ RECOMMEND AIR FILTER 37.95 TRANSMISSION SERVICE 225.00 BRAKE SERVICE 127.00 COOLANT SERVICE 157.00.¦ COMPLETED LUBE AND OIL | Air Filter Service¦Brake Service¦Cooling System Service¦Transmission Service
229686 | ¦ COMPLETED MPI.¦ RECOMMEND AIR FILTER 37.95 TRANSMISSION SERVICE 225.00 BRAKE SERVICE 127.00 COOLANT SERVICE 157.00.¦ COMPLETED LUBE AND OIL | Air Filter Service¦Brake Service¦Cooling System Service¦Transmission Service
229686 | ¦ COMPLETED MPI.¦ RECOMMEND AIR FILTER 37.95 TRANSMISSION SERVICE 225.00 BRAKE SERVICE 127.00 COOLANT SERVICE 157.00.¦ COMPLETED LUBE AND OIL | Air Filter Service¦Brake Service¦Cooling System Service¦Transmission Service
229686 | ¦ COMPLETED MPI.¦ RECOMMEND AIR FILTER 37.95 TRANSMISSION SERVICE 225.00 BRAKE SERVICE 127.00 COOLANT SERVICE 157.00.¦ COMPLETED LUBE AND OIL | Air Filter Service¦Brake Service¦Cooling System Service¦Transmission Service
229704 | ¦ RECOMMEND AIR FILTER, TIRES 225-55-17 | Air Filter Service¦New Tire(s)
229704 | ¦ RECOMMEND AIR FILTER, TIRES 225-55-17 | Air Filter Service¦New Tire(s)
229713 | ¦ 17499 MPI COMPLETED MULTI POINT VEHICLE INSPECTION.¦ 17499 LOF/ROTATE COMPLETED TIRE ROTATION AND ADJUSTED AND CHECK PRESSURES AS REQUESTEDCOMPLETED LUBE, OIL, AND FILTER CHANGE AS REQUESTED OIL LIFE 0% ON ARRIVAL U-600055 L-2331.¦ ***QL RECCOMMENTED TO HAVE THE CABIN FILTER REP LACED | Cabin Air Filter Service
229719 | ¦ 1177734 TECH TWO TEST, FAULT CODE P0742 (SYMPTOM BITE 00). ISOLATED FAULT AND DETERMINED THEIR'S AN INTERNAL FAILURE TRANSMISSION FAILURE (Q8 CONTROL SOLENOID VALVE, UPPER CONTROL VALVE BODY AND TRANSMISSION CASE COVER PRESSURE RELEASE VALVE. ADVISED CUSTOMER ON COST TO REPLACE TRANSMISSION ASSEMBLY WITH A S R T A EXCHANGE UNIT. CUSTOMER DECLINED REPAIRS. [OUT MILEAGE 117736] THANK YOU NOTE: S I R LAMP IS ILLUMINATED. NEW TRANSMISSION: 5,700.00 PARTS AND LABOR 19354267 88865602 BG-310 TCM: PARTS AND LABOR 2100.00 24275870 24264343 24281084 88865602 BG-310 | Transmission Service
229735 | ¦ RECOMMEND REPLACE ENGINE AIR FILTER | Air Filter Service
229757 | ¦ RECOMMEND SPARK PLUGS, CABIN FILTRE,TRANSMISSIO N FLUSH, AND REPLACE TIRES. | New Tire(s)¦Spark Plugs¦Transmission Flush Service
229757 | ¦ RECOMMEND SPARK PLUGS, CABIN FILTRE,TRANSMISSIO N FLUSH, AND REPLACE TIRES. | New Tire(s)¦Spark Plugs¦Transmission Flush Service
229757 | ¦ RECOMMEND SPARK PLUGS, CABIN FILTRE,TRANSMISSIO N FLUSH, AND REPLACE TIRES. | New Tire(s)¦Spark Plugs¦Transmission Flush Service
229770 | ¦ ***QL RECCOMMENTED TO HAVE THE TRANSMISSION, BR AKE, COOLANT AND FUEL INJECTION SERVICES ALL DO NE.¦ 122867 LOF/ROTATE COMPLETED LUBE, OIL, AND FILTER CHANGE AS REQUESTED COMPLETED TIRE ROTATION AND ADJUSTED AND CHECK PRESSURES AS REQUESTED OIL LIFE 0% ON ARRIVAL U-2350 L-600055.¦ 122867 MPI COMPLETED MULTI POINT VEHICLE INSPECTION | Cooling System Service¦Fuel System Service¦Transmission Service
229770 | ¦ ***QL RECCOMMENTED TO HAVE THE TRANSMISSION, BR AKE, COOLANT AND FUEL INJECTION SERVICES ALL DO NE.¦ 122867 LOF/ROTATE COMPLETED LUBE, OIL, AND FILTER CHANGE AS REQUESTED COMPLETED TIRE ROTATION AND ADJUSTED AND CHECK PRESSURES AS REQUESTED OIL LIFE 0% ON ARRIVAL U-2350 L-600055.¦ 122867 MPI COMPLETED MULTI POINT VEHICLE INSPECTION | Cooling System Service¦Fuel System Service¦Transmission Service
229770 | ¦ ***QL RECCOMMENTED TO HAVE THE TRANSMISSION, BR AKE, COOLANT AND FUEL INJECTION SERVICES ALL DO NE.¦ 122867 LOF/ROTATE COMPLETED LUBE, OIL, AND FILTER CHANGE AS REQUESTED COMPLETED TIRE ROTATION AND ADJUSTED AND CHECK PRESSURES AS REQUESTED OIL LIFE 0% ON ARRIVAL U-2350 L-600055.¦ 122867 MPI COMPLETED MULTI POINT VEHICLE INSPECTION | Cooling System Service¦Fuel System Service¦Transmission Service
229794 | ¦ RECOMMEND REPLACE 02 SENSOR 2 $370.00.¦ 66478 P0138-HO2S CIRCUIT HIGH VOLTAGE SENSOR 2 P013E-HO2S DELAYED RESPONSE RICH TO LEAN SENSOR 2. VIEWED DATA AND FOUND O2 SENSOR 2 NOT SWITCHING SUFFICIENTLY. NEEDS SENSOR 2 O2 SENSOR T1.0 3899 | Engine Service
229826 | ¦ *** QL REC. TRANSMISSION SERVICE AT 214.95 REC. BRAKE FLUID SERVICE 129.95 REC. COOLANT SERVICE SERVICE 157.95 REC. AIR FILTER 29.95 REC. CABIN AIR FILTER REC. REAR BRAKE SERVICE AT 250.95.¦ 103112 SERVICE COMPLETE AS REQUESTED.¦ 103112 MPI COMPLETED MULTI POINT VEHICLE INSPECTION.¦ 103112 LOF/ROTATE COMPLETED LUBE, OIL, AND FILTER CHANGE AS REQUESTED COMPLETED TIRE ROTATION AND ADJUSTED AND CHECK PRESSURES AS REQUESTED | Air Filter Service¦Brake Fluid Service¦Cabin Air Filter Service¦Cooling System Service¦Transmission Service
229826 | ¦ *** QL REC. TRANSMISSION SERVICE AT 214.95 REC. BRAKE FLUID SERVICE 129.95 REC. COOLANT SERVICE SERVICE 157.95 REC. AIR FILTER 29.95 REC. CABIN AIR FILTER REC. REAR BRAKE SERVICE AT 250.95.¦ 103112 SERVICE COMPLETE AS REQUESTED.¦ 103112 MPI COMPLETED MULTI POINT VEHICLE INSPECTION.¦ 103112 LOF/ROTATE COMPLETED LUBE, OIL, AND FILTER CHANGE AS REQUESTED COMPLETED TIRE ROTATION AND ADJUSTED AND CHECK PRESSURES AS REQUESTED | Air Filter Service¦Brake Fluid Service¦Cabin Air Filter Service¦Cooling System Service¦Transmission Service
229826 | ¦ *** QL REC. TRANSMISSION SERVICE AT 214.95 REC. BRAKE FLUID SERVICE 129.95 REC. COOLANT SERVICE SERVICE 157.95 REC. AIR FILTER 29.95 REC. CABIN AIR FILTER REC. REAR BRAKE SERVICE AT 250.95.¦ 103112 SERVICE COMPLETE AS REQUESTED.¦ 103112 MPI COMPLETED MULTI POINT VEHICLE INSPECTION.¦ 103112 LOF/ROTATE COMPLETED LUBE, OIL, AND FILTER CHANGE AS REQUESTED COMPLETED TIRE ROTATION AND ADJUSTED AND CHECK PRESSURES AS REQUESTED | Air Filter Service¦Brake Fluid Service¦Cabin Air Filter Service¦Cooling System Service¦Transmission Service
229826 | ¦ *** QL REC. TRANSMISSION SERVICE AT 214.95 REC. BRAKE FLUID SERVICE 129.95 REC. COOLANT SERVICE SERVICE 157.95 REC. AIR FILTER 29.95 REC. CABIN AIR FILTER REC. REAR BRAKE SERVICE AT 250.95.¦ 103112 SERVICE COMPLETE AS REQUESTED.¦ 103112 MPI COMPLETED MULTI POINT VEHICLE INSPECTION.¦ 103112 LOF/ROTATE COMPLETED LUBE, OIL, AND FILTER CHANGE AS REQUESTED COMPLETED TIRE ROTATION AND ADJUSTED AND CHECK PRESSURES AS REQUESTED | Air Filter Service¦Brake Fluid Service¦Cabin Air Filter Service¦Cooling System Service¦Transmission Service
229826 | ¦ *** QL REC. TRANSMISSION SERVICE AT 214.95 REC. BRAKE FLUID SERVICE 129.95 REC. COOLANT SERVICE SERVICE 157.95 REC. AIR FILTER 29.95 REC. CABIN AIR FILTER REC. REAR BRAKE SERVICE AT 250.95.¦ 103112 SERVICE COMPLETE AS REQUESTED.¦ 103112 MPI COMPLETED MULTI POINT VEHICLE INSPECTION.¦ 103112 LOF/ROTATE COMPLETED LUBE, OIL, AND FILTER CHANGE AS REQUESTED COMPLETED TIRE ROTATION AND ADJUSTED AND CHECK PRESSURES AS REQUESTED | Air Filter Service¦Brake Fluid Service¦Cabin Air Filter Service¦Cooling System Service¦Transmission Service
229858 | ¦ 138340 PERFORMED MULTI-POINT INSPECTION RECOMMEND A AIR FILTER THE SERPENTINE BELT AND A/C BELT HAS CRACKS.¦ 138340 DIAGNOSTIC CK CK FUEL PRESSURE HAS LOW FUEL PRESSURE WILL NEED A FUEL PUMP.¦ 138340 PERFORMED LUBE, OIL AND FILTER CHANGE, CHECK AND TOP OFF ALL FLUIDS. CHECK / ADJUST TIRE PRESSURES AS NEEDED AND VISUALLY INSPECT TIRES FOR WEAR AND DAMAGE. DID NOT ROTATE TIRES ONE OF THE LUGS SEIZED ON PASSENGER FRT WHEEL | Air Filter Service¦Belt Service¦Fuel System Service
229858 | ¦ 138340 PERFORMED MULTI-POINT INSPECTION RECOMMEND A AIR FILTER THE SERPENTINE BELT AND A/C BELT HAS CRACKS.¦ 138340 DIAGNOSTIC CK CK FUEL PRESSURE HAS LOW FUEL PRESSURE WILL NEED A FUEL PUMP.¦ 138340 PERFORMED LUBE, OIL AND FILTER CHANGE, CHECK AND TOP OFF ALL FLUIDS. CHECK / ADJUST TIRE PRESSURES AS NEEDED AND VISUALLY INSPECT TIRES FOR WEAR AND DAMAGE. DID NOT ROTATE TIRES ONE OF THE LUGS SEIZED ON PASSENGER FRT WHEEL | Air Filter Service¦Belt Service¦Fuel System Service
229858 | ¦ 138340 PERFORMED MULTI-POINT INSPECTION RECOMMEND A AIR FILTER THE SERPENTINE BELT AND A/C BELT HAS CRACKS.¦ 138340 DIAGNOSTIC CK CK FUEL PRESSURE HAS LOW FUEL PRESSURE WILL NEED A FUEL PUMP.¦ 138340 PERFORMED LUBE, OIL AND FILTER CHANGE, CHECK AND TOP OFF ALL FLUIDS. CHECK / ADJUST TIRE PRESSURES AS NEEDED AND VISUALLY INSPECT TIRES FOR WEAR AND DAMAGE. DID NOT ROTATE TIRES ONE OF THE LUGS SEIZED ON PASSENGER FRT WHEEL | Air Filter Service¦Belt Service¦Fuel System Service
229886 | ¦ 9573 REFER TO JOB A.¦ FOUND CODE P0341 AND P0340 WHICH WAS PASSING. BAD BATTERY WAS FOUND CHECKED BULLETINS, LIFTED AND CHECKED FOR FUEL LEAKS, NEITHER WERE FOUND. PERFORMED A FUEL PRESSURE TEST AND CHECKED PRESSURE LEAK DOWN, ALL CHECKED GOOD. CLEARED CODES, TESTED BATTERY WITH GR-8, CHECKED BAD, CUSTOMER DECLINED REPAIR | Battery Service
229888 | ¦ RECOMMEND BRAKE FLUSH 127.00.¦ COMPLETED MPI.¦ COMPLETED LUBE AND OIL | Brake Fluid Service
229891 | ¦ COMPLETED MPI.¦ COMPLETED LUBE AND OIL.¦ RECOMMEND FUEL INJECTION SERVICE 206.00 | Fuel System Service
229893 | ¦ RECOMMEND TRANSMISSION AND FUEL SYSTEM SERVICES , DUE FOR CABIN FILTER TIRES 215-60-16(OK FOR NOW) | Cabin Air Filter Service¦Fuel System Service¦New Tire(s)¦Transmission Service
229893 | ¦ RECOMMEND TRANSMISSION AND FUEL SYSTEM SERVICES , DUE FOR CABIN FILTER TIRES 215-60-16(OK FOR NOW) | Cabin Air Filter Service¦Fuel System Service¦New Tire(s)¦Transmission Service
229893 | ¦ RECOMMEND TRANSMISSION AND FUEL SYSTEM SERVICES , DUE FOR CABIN FILTER TIRES 215-60-16(OK FOR NOW) | Cabin Air Filter Service¦Fuel System Service¦New Tire(s)¦Transmission Service
229893 | ¦ RECOMMEND TRANSMISSION AND FUEL SYSTEM SERVICES , DUE FOR CABIN FILTER TIRES 215-60-16(OK FOR NOW) | Cabin Air Filter Service¦Fuel System Service¦New Tire(s)¦Transmission Service
229894 | ¦ RECOMMEND CABIN AIR FILTER | Cabin Air Filter Service
229917 | ¦ RECOMMEND TRANSMISSION FLUSH, BRAKE FLUSH, CABI N AIR FILTER. | Cabin Air Filter Service¦Brake Fluid Service¦Transmission Flush Service
229917 | ¦ RECOMMEND TRANSMISSION FLUSH, BRAKE FLUSH, CABI N AIR FILTER. | Cabin Air Filter Service¦Brake Fluid Service¦Transmission Flush Service
229917 | ¦ RECOMMEND TRANSMISSION FLUSH, BRAKE FLUSH, CABI N AIR FILTER. | Cabin Air Filter Service¦Brake Fluid Service¦Transmission Flush Service
229942 | ¦ 193321 LEFT FRONT AXLE SEAL LEAK- ALSO FOUND INNER & OUTER C.V. BOOTS SPLIT REPLACED LEFT FRONT AXLE SEAL & LEFT FRONT C.V. AXLE SHAFT- TOPPED OFF FRONT DIFF FLUID LEVEL.¦ 193321 FOUND EXHAUST DOWN PIPE TO CAT CONVERTER FLANGE NOT SEALED INSTALLED UPDATED EXHAUST CLAMP & GASKET KIT TO RESEAL FLANGE- RECHECKS OK.¦ 193321 LOF PERFORM LUBE OIL AND FILTER CHANGE 10 QT 15W40 DELVAC OIL PSI F 60 R 80 PMPI.¦ 193321 DTC P0101- FOUND AIR FILTER HOUSING WITH SUBSTATIAL CRACK IN IT- ALSO FOUND AIR FILTER SEVERELY DAMAGED DTC P0101- FOUND AIR FILTER HOUSING WITH SUBSTATIAL CRACK IN IT- ALSO FOUND AIR FILTER SEVERELY DAMAGED CUSTOMER DECLINED REPAIR.¦ 193321 REPLACE FUEL FILTER | Air Filter Service
229969 | ¦ RECOMMEND TRANSMISSION, TRANSFER CASE, AND BRAKE FLUID CHANGE. | Brake Fluid Service¦Transmission Service
229969 | ¦ RECOMMEND TRANSMISSION, TRANSFER CASE, AND BRAKE FLUID CHANGE. | Brake Fluid Service¦Transmission Service
230031 | ¦ 161686 DRIVER SIDE MIRROR FOLD IN ACTUATOR IS STRIPPED. REPAIRS DECLINED.¦ 161686 PERFORM LUBE OIL AND FILTER CHANGE | Body Repair
230080 | ¦ RECOMMEND TIRES 205/50/17 | New Tire(s)
230097 | ¦ RECOMMENDATIONS BATTERY NEEDS REPLACEMENT $189.95 TRANS OUTPUT SHAFT SEAL LEAKING $300.00 MULTIPLE ENGINE OIL LEAKS INCLUDING OIL PAN VALVE COVERS AND VALLEY PAN AND FRONT COVER GASKETS LEAKING | Battery Service¦Oil/Fluid Leak Repair¦Transmission Service
230097 | ¦ RECOMMENDATIONS BATTERY NEEDS REPLACEMENT $189.95 TRANS OUTPUT SHAFT SEAL LEAKING $300.00 MULTIPLE ENGINE OIL LEAKS INCLUDING OIL PAN VALVE COVERS AND VALLEY PAN AND FRONT COVER GASKETS LEAKING | Battery Service¦Oil/Fluid Leak Repair¦Transmission Service
230097 | ¦ RECOMMENDATIONS BATTERY NEEDS REPLACEMENT $189.95 TRANS OUTPUT SHAFT SEAL LEAKING $300.00 MULTIPLE ENGINE OIL LEAKS INCLUDING OIL PAN VALVE COVERS AND VALLEY PAN AND FRONT COVER GASKETS LEAKING | Battery Service¦Oil/Fluid Leak Repair¦Transmission Service
230102 | ¦ ***QL RECCOMMENTED TO HAVE THE TRANSMISSION SER VICE DONE, REAR MAIN AND TRANS COOLER LINES LEA K..¦ 165351 AIR FILTER REPLACED SERVICE COMPLETE AS REQUESTED.¦ 165351 MPI COMPLETED MULTI POINT VEHICLE INSPECTION.¦ 165351 LOF COMPLETED LUBE, OIL, AND FILTER CHANGE AS REQUESTED NO TIRE ROTATION NEEDED AT THIS TIME U-600055 L-2331 | Transmission Service
230152 | ¦ 156874 DID NOT PASS INSPECTION TIE ROD ENDS LOOSE MARKER BULBS OUT POWER STEERING PUMP LEAKING AND POWER STEERING LINE LEAKING RACK AND PINON STEERING LEAKING NEED WIPER BLADES. | Bulb Replacement¦Steering Service¦Tie Rod Service
230152 | ¦ 156874 DID NOT PASS INSPECTION TIE ROD ENDS LOOSE MARKER BULBS OUT POWER STEERING PUMP LEAKING AND POWER STEERING LINE LEAKING RACK AND PINON STEERING LEAKING NEED WIPER BLADES. | Bulb Replacement¦Steering Service¦Tie Rod Service
230152 | ¦ 156874 DID NOT PASS INSPECTION TIE ROD ENDS LOOSE MARKER BULBS OUT POWER STEERING PUMP LEAKING AND POWER STEERING LINE LEAKING RACK AND PINON STEERING LEAKING NEED WIPER BLADES. | Bulb Replacement¦Steering Service¦Tie Rod Service
230154 | ¦ 84185 completed recall per GM..¦ 84185 COMPLETE...TIE RODE ENDS WORN VERY BAD,STEERING GEAR LEAKING,TIRE WORN,CV AXLES LEAKING GREASE, TIRES NEEDED..¦ 84185 PRESSURE TESTED COOLANT SYSTEM FOUND INTAKE GASKETS,COOLANT ELBOWS AND RADIATOR LEAKING 100 CUST DECLINED REPAIRS AT THIS TIME ALSO OIL STICK BROKEN... VEHICLE CAN RUN HOT WITH LOW COOLANT, WHICH WILL CAUSE ENGINE DAMAGE. | Cooling System Service
230157 | ¦ RECOMMEND DUE FOR TRANSMISSION AND TRANSFER CAS E SERVICES TIRES 275-55-20 | New Tire(s)¦Transmission Service
230157 | ¦ RECOMMEND DUE FOR TRANSMISSION AND TRANSFER CAS E SERVICES TIRES 275-55-20 | New Tire(s)¦Transmission Service
230179 | ¦ COMPLETED LUBE AND OIL.¦ COMPLETED MPI.¦ RECOMMEND ALIGNMENT 116.00 BRAKE FLUSH 127.00.¦ TEST DROVE VEHICLE INSPECTED FRONT END FOUND | Brake Fluid Service¦Wheel Alignment Service
230179 | ¦ COMPLETED LUBE AND OIL.¦ COMPLETED MPI.¦ RECOMMEND ALIGNMENT 116.00 BRAKE FLUSH 127.00.¦ TEST DROVE VEHICLE INSPECTED FRONT END FOUND | Brake Fluid Service¦Wheel Alignment Service
230201 | ¦ 41973 LOF COMPLETED LUBE, OIL, AND FILTER CHANGE AS REQUESTED NO TIRE ROTATION NEEDED AT THIS TIME DUE TO STUDDED SNOW TIRES. OIL LIFE 0% ON ARRIVAL U-2331 L-600055.¦ ***QL RECCOMMENTED TO TRANSMISSION SERVICE DONE SOON.¦ 41973 REPLACED AIR FILTER SERVICE COMPLETE AS REQUESTED.¦ 41973 MPI COMPLETED MULTI POINT VEHICLE INSPECTION | Transmission Service
230234 | ¦ RECOMMEND CABIN FILTER | Cabin Air Filter Service
230265 | ¦ RECOMMEND BATTERY TESTING LOW, OIL LEAK, DUE FO R COOLANT,TRANSMISSION AND SPARK PLUG SERVICES | Battery Service¦Cooling System Service¦Oil/Fluid Leak Repair¦Spark Plugs¦Transmission Service
230265 | ¦ RECOMMEND BATTERY TESTING LOW, OIL LEAK, DUE FO R COOLANT,TRANSMISSION AND SPARK PLUG SERVICES | Battery Service¦Cooling System Service¦Oil/Fluid Leak Repair¦Spark Plugs¦Transmission Service
230265 | ¦ RECOMMEND BATTERY TESTING LOW, OIL LEAK, DUE FO R COOLANT,TRANSMISSION AND SPARK PLUG SERVICES | Battery Service¦Cooling System Service¦Oil/Fluid Leak Repair¦Spark Plugs¦Transmission Service
230265 | ¦ RECOMMEND BATTERY TESTING LOW, OIL LEAK, DUE FO R COOLANT,TRANSMISSION AND SPARK PLUG SERVICES | Battery Service¦Cooling System Service¦Oil/Fluid Leak Repair¦Spark Plugs¦Transmission Service
230265 | ¦ RECOMMEND BATTERY TESTING LOW, OIL LEAK, DUE FO R COOLANT,TRANSMISSION AND SPARK PLUG SERVICES | Battery Service¦Cooling System Service¦Oil/Fluid Leak Repair¦Spark Plugs¦Transmission Service
230284 | ¦ 49756 LOF/ROTATE COMPLETED LUBE, OIL, AND FILTER CHANGE AS REQUESTED COMPLETED TIRE ROTATION AND ADJUSTED AND CHECK PRESSURES AS REQUESTED.¦ ***QL RECCOMMENTED TO HAVE THE TRANSMISSION AND DRIVETRAIN SERVICES DONE DUE TO MILES.¦ 49756 MPI COMPLETED MULTI POINT VEHICLE INSPECTION.¦ 49756 CABIN FILTER REPLACED SERVICE COMPLETE AS REQUESTED | Transmission Service
230320 | ¦ COMPLETED LUBE AND OIL.¦ COMPLETED MPI.¦ RECOMMEND 4 TIRES AND TIRES 846.00 TRANSMISSION SERVICE 225.00 | New Tire(s)¦Transmission Service
230320 | ¦ COMPLETED LUBE AND OIL.¦ COMPLETED MPI.¦ RECOMMEND 4 TIRES AND TIRES 846.00 TRANSMISSION SERVICE 225.00 | New Tire(s)¦Transmission Service
230324 | ¦ 12245 MAINTENANCE.¦ RECOMMEND ALIGNMENT | Wheel Alignment Service
230346 | ¦ RECOMMEND TRANSMISSION AND BRAKE FLUID CHANGE. | Brake Fluid Service¦Transmission Service
230346 | ¦ RECOMMEND TRANSMISSION AND BRAKE FLUID CHANGE. | Brake Fluid Service¦Transmission Service
230371 | ¦ 134071 PERFORMED MULTI-POINT INSPECTION THE TIE ROD ENDS ARE GETTING LOOSE WILL NEED TIE ROD ENDS ANS ALIGNMENT.¦ 134071 NCSI COMPLETE | Wheel Alignment Service
230375 | ¦ RECOMMEND FRONT BRAKES 330.00 RECOMMEND AIR FILTER 31.95 TPMS SNESOR 145.00.¦ COMPLETED MPI.¦ PROGRAMED KEY FOBS.¦ COULD NOT DUPLICATE AT THIS TIME HAS LOTS OF BODY.¦ COMPLETED LUBE AND OIL.¦ COMPLETED ROTATION | Air Filter Service¦Brake Service¦TPMS Service
230375 | ¦ RECOMMEND FRONT BRAKES 330.00 RECOMMEND AIR FILTER 31.95 TPMS SNESOR 145.00.¦ COMPLETED MPI.¦ PROGRAMED KEY FOBS.¦ COULD NOT DUPLICATE AT THIS TIME HAS LOTS OF BODY.¦ COMPLETED LUBE AND OIL.¦ COMPLETED ROTATION | Air Filter Service¦Brake Service¦TPMS Service
230375 | ¦ RECOMMEND FRONT BRAKES 330.00 RECOMMEND AIR FILTER 31.95 TPMS SNESOR 145.00.¦ COMPLETED MPI.¦ PROGRAMED KEY FOBS.¦ COULD NOT DUPLICATE AT THIS TIME HAS LOTS OF BODY.¦ COMPLETED LUBE AND OIL.¦ COMPLETED ROTATION | Air Filter Service¦Brake Service¦TPMS Service
230379 | ¦ 98669 CUSTOMER DECLINED TRANSMISSION | Transmission Service
230423 | ¦ RECOMMEND COOLANT FLUSH, TRANSMISSION FLUSH, FU EL SYSTEM CLEANING | Cooling System Service¦Transmission Flush Service
230423 | ¦ RECOMMEND COOLANT FLUSH, TRANSMISSION FLUSH, FU EL SYSTEM CLEANING | Cooling System Service¦Transmission Flush Service
230471 | ¦ RECOMMEND FUEL SYSTEM MAINT,TRANSMISSION AND TR ANSFER CASE SERVICES | Fuel System Service¦Transmission Service
230471 | ¦ RECOMMEND FUEL SYSTEM MAINT,TRANSMISSION AND TR ANSFER CASE SERVICES | Fuel System Service¦Transmission Service
230477 | ¦ RECOMMEND FRONT BRAKE PADS AND ROTORS 531.32 COOLANT INLET TUBE 180.00.¦ RECOMMEND FRONT BRAKE PADS AND ROTORS | Brake Service¦Cooling System Service
230477 | ¦ RECOMMEND FRONT BRAKE PADS AND ROTORS 531.32 COOLANT INLET TUBE 180.00.¦ RECOMMEND FRONT BRAKE PADS AND ROTORS | Brake Service¦Cooling System Service
230504 | ¦ 197480 PERFORMED MULTI-POINT INSPECTION RECOMMEND A AIR FILTER AND HAS A SMALL OIL LEAK.¦ 197480 CHANGED OIL AND FILTER | Air Filter Service¦Oil/Fluid Leak Repair
230504 | ¦ 197480 PERFORMED MULTI-POINT INSPECTION RECOMMEND A AIR FILTER AND HAS A SMALL OIL LEAK.¦ 197480 CHANGED OIL AND FILTER | Air Filter Service¦Oil/Fluid Leak Repair
230505 | ¦ RECOMMEND REPLACE CABIN FILTER | Cabin Air Filter Service
230542 | ¦ DECLINE - CUSTOMER DECLINED REPAIRS AT THIS TIME..¦ DECLINE - CUSTOMER DECLINED REPAIRS AT THIS TIME..¦ DECLINE - CUSTOMER DECLINED REPAIRS AT THIS TIME. | Recommended Service
230544 | ¦ RECOMMEND AIR FILTER, | Air Filter Service
230578 | ¦ RECOMMEND TRANSFER CASE, CABIN FILTER, ENGINE A IR FILTER | Cabin Air Filter Service¦Transmission Service
230578 | ¦ RECOMMEND TRANSFER CASE, CABIN FILTER, ENGINE A IR FILTER | Cabin Air Filter Service¦Transmission Service
230603 | ¦ 89329 MPI COMPLETED MULTI POINT VEHICLE INSPECTION.¦ ***QL RECCOMMENTED TO HAVE THE TRANSMISSION, CO OLANT AND FUEL INDUCTION SERVICES DONE, CABIN A ND AIR FILTERS NEED REPLACED.¦ 89329 LOF/ROTATE COMPLETED TIRE ROTATION AND ADJUSTED AND CHECK PRESSURES AS REQUESTEDCOMPLETED LUBE, OIL, AND FILTER CHANGE AS REQUESTED U-2350 L-600055 | Air Filter Service¦Fuel System Service¦Transmission Service
230603 | ¦ 89329 MPI COMPLETED MULTI POINT VEHICLE INSPECTION.¦ ***QL RECCOMMENTED TO HAVE THE TRANSMISSION, CO OLANT AND FUEL INDUCTION SERVICES DONE, CABIN A ND AIR FILTERS NEED REPLACED.¦ 89329 LOF/ROTATE COMPLETED TIRE ROTATION AND ADJUSTED AND CHECK PRESSURES AS REQUESTEDCOMPLETED LUBE, OIL, AND FILTER CHANGE AS REQUESTED U-2350 L-600055 | Air Filter Service¦Fuel System Service¦Transmission Service
230603 | ¦ 89329 MPI COMPLETED MULTI POINT VEHICLE INSPECTION.¦ ***QL RECCOMMENTED TO HAVE THE TRANSMISSION, CO OLANT AND FUEL INDUCTION SERVICES DONE, CABIN A ND AIR FILTERS NEED REPLACED.¦ 89329 LOF/ROTATE COMPLETED TIRE ROTATION AND ADJUSTED AND CHECK PRESSURES AS REQUESTEDCOMPLETED LUBE, OIL, AND FILTER CHANGE AS REQUESTED U-2350 L-600055 | Air Filter Service¦Fuel System Service¦Transmission Service
230606 | ¦ RECOMMEND REPLACE CABIN FILTER | Cabin Air Filter Service
230620 | ¦ RECOMMEND 4 TIRES PLUS ALIGNMENT.¦ COMPLETED ROTATION.¦ CUST DECLINED ACTUATOR REPLACEMENT QUOTE $365.00 | New Tire(s)¦Wheel Alignment Service
230620 | ¦ RECOMMEND 4 TIRES PLUS ALIGNMENT.¦ COMPLETED ROTATION.¦ CUST DECLINED ACTUATOR REPLACEMENT QUOTE $365.00 | New Tire(s)¦Wheel Alignment Service
230622 | ¦ RECOMMEND TRANSMISSION AND BRAKE FLUID | Brake Fluid Service¦Transmission Service
230622 | ¦ RECOMMEND TRANSMISSION AND BRAKE FLUID | Brake Fluid Service¦Transmission Service
230641 | ¦ 72557 PERFORMED MULTI-POINT INSPECTION RECOMMEND A AIR FILTER | Air Filter Service
230728 | ¦ 53683 FOUND REAR WIPER BLADE WILL NOT FIT OLD DESIGN WIPER ARM. REPLACED REAR WIPER ARM, REAR WIPER BLADE AND WIPER BLADE COVER WITH NEW..¦ 53683 COMPLETED..¦ 53683 FOUND CHECK ENGINE LIGHT IS ON, FOUND CODES P0010, P0011, P0013, P0014 AND P0324. FOUND ENGINE 3 QUARTS LOW ON OIL. ALSO FOUND INTAKE AND EXHAUST CAMSHAFT ACTUATORS HAVE INTERNAL FAILURE. FOUND TIMING CHAIN GUIDE COMING APART AND GUIDE FELL INTO OIL PAN. REPLACED CAMSHAFT CHAIN, CAMSHAFT CHAIN GUIDES, TENSIONER, OIL PAN ASSEMBLY, INTAKE CAMSHAFT ACTUATOR SOLENOID, EXHAUST CAMSHAFT ACTUATOR SOLENOID, INTAKE AND EXHAUST CAMSHAFT ACTUATORS AND BOLTS WITH NEW. CLEARED CODES AND ROAD TESTED. PERFORMED COMPRESSION TEST AND CYLINDER LEAKAGE TEST PER EXTENDED WARRANTY. NOTE*** RECOMMEND TO DRIVE 1000 MILES AND BRING BACK FOR OIL CONSUMPTION TEST PER EXTENDED SERVICE CONTRACT. NOTE*** VEHICLE NEEDS TIRES AND ALIGNMENT AND RECOMMEND FRONT BRAKES (4MM) AND REAR BRAKES (3MM).¦ 53683 FOUND BALANCE SHAFT CHAIN BROKEN. PERFORMED SPECIAL POLICY AND REPLACED BALANCE SHAFT CHAIN, BALANCE CHAIN TENSIONER, BALANCE CHAIN GUIDE, FRONT TIMING COVER GASKET, FRONT CRANKSHAFT SEAL, BALANCER BOLT AND VALVE COVER GASKET WITH NEW..¦ 53683 FOUND UPPER RADIATOR HOSE LEAKING COOLANT. REPLACED UPPER RADIATOR HOSE WITH NEW AND FILLED WITH COOLANT..¦ 53683 FOUND WATER PUMP LEAKING COOLANT. REPLACED WATER PUMP WITH NEW. | New Tire(s)¦Wheel Alignment Service
230728 | ¦ 53683 FOUND REAR WIPER BLADE WILL NOT FIT OLD DESIGN WIPER ARM. REPLACED REAR WIPER ARM, REAR WIPER BLADE AND WIPER BLADE COVER WITH NEW..¦ 53683 COMPLETED..¦ 53683 FOUND CHECK ENGINE LIGHT IS ON, FOUND CODES P0010, P0011, P0013, P0014 AND P0324. FOUND ENGINE 3 QUARTS LOW ON OIL. ALSO FOUND INTAKE AND EXHAUST CAMSHAFT ACTUATORS HAVE INTERNAL FAILURE. FOUND TIMING CHAIN GUIDE COMING APART AND GUIDE FELL INTO OIL PAN. REPLACED CAMSHAFT CHAIN, CAMSHAFT CHAIN GUIDES, TENSIONER, OIL PAN ASSEMBLY, INTAKE CAMSHAFT ACTUATOR SOLENOID, EXHAUST CAMSHAFT ACTUATOR SOLENOID, INTAKE AND EXHAUST CAMSHAFT ACTUATORS AND BOLTS WITH NEW. CLEARED CODES AND ROAD TESTED. PERFORMED COMPRESSION TEST AND CYLINDER LEAKAGE TEST PER EXTENDED WARRANTY. NOTE*** RECOMMEND TO DRIVE 1000 MILES AND BRING BACK FOR OIL CONSUMPTION TEST PER EXTENDED SERVICE CONTRACT. NOTE*** VEHICLE NEEDS TIRES AND ALIGNMENT AND RECOMMEND FRONT BRAKES (4MM) AND REAR BRAKES (3MM).¦ 53683 FOUND BALANCE SHAFT CHAIN BROKEN. PERFORMED SPECIAL POLICY AND REPLACED BALANCE SHAFT CHAIN, BALANCE CHAIN TENSIONER, BALANCE CHAIN GUIDE, FRONT TIMING COVER GASKET, FRONT CRANKSHAFT SEAL, BALANCER BOLT AND VALVE COVER GASKET WITH NEW..¦ 53683 FOUND UPPER RADIATOR HOSE LEAKING COOLANT. REPLACED UPPER RADIATOR HOSE WITH NEW AND FILLED WITH COOLANT..¦ 53683 FOUND WATER PUMP LEAKING COOLANT. REPLACED WATER PUMP WITH NEW. | New Tire(s)¦Wheel Alignment Service
230749 | ¦ RECOMMEND CABIN FILTER | Cabin Air Filter Service
230779 | ¦ RECOMMEND PASSENGER COMPARTMENT AIR FILTER | Cabin Air Filter Service
230808 | ¦ 90174 COMPLETED.¦ 90174 THIS CONCERN IS RELATED TO LINE 'B' REPAIRS.¦ 90174 CUSTOMER CHANGED HER MIND ABOUT REPAIRING THIS CUSTOMER DECLINED REPAIRS | Recommended Service
230833 | ¦ RECOMMEND REAR TIRES 275/55R20, CABIN FILTER, E NGINE AIR FILTER, TRANSFER CASE | Air Filter Service¦Cabin Air Filter Service¦New Tire(s)¦Transmission Service
230833 | ¦ RECOMMEND REAR TIRES 275/55R20, CABIN FILTER, E NGINE AIR FILTER, TRANSFER CASE | Air Filter Service¦Cabin Air Filter Service¦New Tire(s)¦Transmission Service
230833 | ¦ RECOMMEND REAR TIRES 275/55R20, CABIN FILTER, E NGINE AIR FILTER, TRANSFER CASE | Air Filter Service¦Cabin Air Filter Service¦New Tire(s)¦Transmission Service
230833 | ¦ RECOMMEND REAR TIRES 275/55R20, CABIN FILTER, E NGINE AIR FILTER, TRANSFER CASE | Air Filter Service¦Cabin Air Filter Service¦New Tire(s)¦Transmission Service
230861 | ¦ 166494 costumer request 30 complete.¦ 166494 27 point RECOMMEND FUEL AND THROTTLE BODY SERVICE--$169.95, TRANSMISSION SERVICE--$229.00, AIR FILTER--$59.95, CABIN FILTER--$69.95 DUE TO MILEAGE.¦ NEEDS BACK BY 12 | Air Filter Service¦Cabin Air Filter Service¦Fuel System Service¦Throttle Body Service¦Transmission Service
230861 | ¦ 166494 costumer request 30 complete.¦ 166494 27 point RECOMMEND FUEL AND THROTTLE BODY SERVICE--$169.95, TRANSMISSION SERVICE--$229.00, AIR FILTER--$59.95, CABIN FILTER--$69.95 DUE TO MILEAGE.¦ NEEDS BACK BY 12 | Air Filter Service¦Cabin Air Filter Service¦Fuel System Service¦Throttle Body Service¦Transmission Service
230861 | ¦ 166494 costumer request 30 complete.¦ 166494 27 point RECOMMEND FUEL AND THROTTLE BODY SERVICE--$169.95, TRANSMISSION SERVICE--$229.00, AIR FILTER--$59.95, CABIN FILTER--$69.95 DUE TO MILEAGE.¦ NEEDS BACK BY 12 | Air Filter Service¦Cabin Air Filter Service¦Fuel System Service¦Throttle Body Service¦Transmission Service
230861 | ¦ 166494 costumer request 30 complete.¦ 166494 27 point RECOMMEND FUEL AND THROTTLE BODY SERVICE--$169.95, TRANSMISSION SERVICE--$229.00, AIR FILTER--$59.95, CABIN FILTER--$69.95 DUE TO MILEAGE.¦ NEEDS BACK BY 12 | Air Filter Service¦Cabin Air Filter Service¦Fuel System Service¦Throttle Body Service¦Transmission Service
230861 | ¦ 166494 costumer request 30 complete.¦ 166494 27 point RECOMMEND FUEL AND THROTTLE BODY SERVICE--$169.95, TRANSMISSION SERVICE--$229.00, AIR FILTER--$59.95, CABIN FILTER--$69.95 DUE TO MILEAGE.¦ NEEDS BACK BY 12 | Air Filter Service¦Cabin Air Filter Service¦Fuel System Service¦Throttle Body Service¦Transmission Service
230868 | ¦ NEEDS FRONT END REPAIR ,NO REPAIR AT THIS TIME PER LARRY | Recommended Service
230888 | ¦ RECOMMEND REPLACE CABIN FILTER | Cabin Air Filter Service
230919 | ¦ PASSENGER SIDE REAR TIRE HAS DAMAGE TO CLOSE TO SIDEWALL TO REPAIR RECOMMEND AT LEAST TWO TIRES 4-5 32NDS/ ALL TIRES.¦ REPLACED SEAT FRAME AND CHECKS OK | New Tire(s)
230993 | ¦ 108205 PERFORMED MULTI-POINT INSPECTION RECOMMEND A AIR FILTER AND CABIN FILTER.¦ 108205 CHANGED OIL AND FILTER | Air Filter Service¦Cabin Air Filter Service
230993 | ¦ 108205 PERFORMED MULTI-POINT INSPECTION RECOMMEND A AIR FILTER AND CABIN FILTER.¦ 108205 CHANGED OIL AND FILTER | Air Filter Service¦Cabin Air Filter Service
231013 | ¦ 90338 LOF COMPLETED LUBE, OIL, AND FILTER CHANGE AS REQUESTED NO ROTATE NEEDED OIL LIFE 20% ON ARRIVAL.¦ *** RECCOMMENTED TO HAVE THE TRANSMISSION AND F UEL INDUCTION AND COOLANT SERVICES DONE SOON.¦ 90338 REPLACED AIR FILTER SERVICE COMPLETE AS REQUESTED.¦ 90338 MPI COMPLETED MULTI POINT VEHICLE INSPECTION.¦ 90338 REPLACED CABIN AIR FILTER SERVICE COMPLETE AS REQUESTED | Cooling System Service¦Fuel System Service¦Transmission Service
231013 | ¦ 90338 LOF COMPLETED LUBE, OIL, AND FILTER CHANGE AS REQUESTED NO ROTATE NEEDED OIL LIFE 20% ON ARRIVAL.¦ *** RECCOMMENTED TO HAVE THE TRANSMISSION AND F UEL INDUCTION AND COOLANT SERVICES DONE SOON.¦ 90338 REPLACED AIR FILTER SERVICE COMPLETE AS REQUESTED.¦ 90338 MPI COMPLETED MULTI POINT VEHICLE INSPECTION.¦ 90338 REPLACED CABIN AIR FILTER SERVICE COMPLETE AS REQUESTED | Cooling System Service¦Fuel System Service¦Transmission Service
231013 | ¦ 90338 LOF COMPLETED LUBE, OIL, AND FILTER CHANGE AS REQUESTED NO ROTATE NEEDED OIL LIFE 20% ON ARRIVAL.¦ *** RECCOMMENTED TO HAVE THE TRANSMISSION AND F UEL INDUCTION AND COOLANT SERVICES DONE SOON.¦ 90338 REPLACED AIR FILTER SERVICE COMPLETE AS REQUESTED.¦ 90338 MPI COMPLETED MULTI POINT VEHICLE INSPECTION.¦ 90338 REPLACED CABIN AIR FILTER SERVICE COMPLETE AS REQUESTED | Cooling System Service¦Fuel System Service¦Transmission Service
231045 | ¦ COMPLETED LUBE AND OIL.¦ COMPLETED MPI.¦ RECOMMEND BATTERY 184.95 WIPER BLADES 37.50 BRAKE FLUSH 127.00 POWERSTEERING FLUSH 127.00 COOLANT FLUSH 157.00 | Battery Service¦Brake Fluid Service¦Cooling System Service¦Steering Service¦Wiper Blade Service
231045 | ¦ COMPLETED LUBE AND OIL.¦ COMPLETED MPI.¦ RECOMMEND BATTERY 184.95 WIPER BLADES 37.50 BRAKE FLUSH 127.00 POWERSTEERING FLUSH 127.00 COOLANT FLUSH 157.00 | Battery Service¦Brake Fluid Service¦Cooling System Service¦Steering Service¦Wiper Blade Service
231045 | ¦ COMPLETED LUBE AND OIL.¦ COMPLETED MPI.¦ RECOMMEND BATTERY 184.95 WIPER BLADES 37.50 BRAKE FLUSH 127.00 POWERSTEERING FLUSH 127.00 COOLANT FLUSH 157.00 | Battery Service¦Brake Fluid Service¦Cooling System Service¦Steering Service¦Wiper Blade Service
231045 | ¦ COMPLETED LUBE AND OIL.¦ COMPLETED MPI.¦ RECOMMEND BATTERY 184.95 WIPER BLADES 37.50 BRAKE FLUSH 127.00 POWERSTEERING FLUSH 127.00 COOLANT FLUSH 157.00 | Battery Service¦Brake Fluid Service¦Cooling System Service¦Steering Service¦Wiper Blade Service
231045 | ¦ COMPLETED LUBE AND OIL.¦ COMPLETED MPI.¦ RECOMMEND BATTERY 184.95 WIPER BLADES 37.50 BRAKE FLUSH 127.00 POWERSTEERING FLUSH 127.00 COOLANT FLUSH 157.00 | Battery Service¦Brake Fluid Service¦Cooling System Service¦Steering Service¦Wiper Blade Service
231095 | ¦ 143279 LINE A AND D REPAIRS COVERED BY PRCO EXTENDED WARRANTY AUTHORIZATION NUMBER: 09094861238. CUSTOMER HAS A $75.00 DEDUCTIBLE. PROCO AUTHORIZED PAYABLE AMOUNT $825.71.¦ 143279 wires to left front impact sensor got pulled on by window reg need impact sensor and connector b0085 RECOMMEND REPLACE AIR BAG IMPACT SENSOR AND CONNECTOR(REPAIR NOT COVERED BY EXTENDED WARRANTY/CUSTOMER DECLINED REPAIR AT THIS TIME).¦ 143279 has bad exhaust valve on air ride pump assmbly code c0660 RECOMMEND REPLACE SUSPENSION AIR COMPRESSOR AND REAR SHOCKS(REPAIR NOT COVERED BY EXTENDED WARRANTY/CUSTOMER DECLINED REPAIR).¦ 143279 5 DAYS OF RENTAL AT $30.00 PER DAY, REQUIRED PARTS FOR REPAIR NEED TO BE ORDERED/VEHICLE TORE DOWN.¦ 143279 bad oil sender p0521, also has bad brake switch p0573 RECOMMEND REPLACE OIL PRESSURE SWITCH AND BRAKE SWITCH replaced oil sender and brake switch.¦ 143279 hummmm noise is comming from a bad bearing in front blower motor RECOMMEND REPLACE FRONT BLOWER MOTOR replaced blower motor and humm nosie is gone | Suspension Service
231096 | ¦ RECOMMEND REPLACE CABIN FILTER | Cabin Air Filter Service
231113 | ¦ ***QL RECCOMMENTED TO HAVE THE TRANSMISSION,DRI VETRAIN AND FUEL INDUCTION SERVICES ALL DONE, CABIN AND AIR FILTER NEEDS REPLACED.¦ 79270 MPI COMPLETED MULTI POINT VEHICLE INSPECTION.¦ 79270 LOF COMPLETED LUBE, OIL, AND FILTER CHANGE AS REQUESTED | Air Filter Service¦Fuel System Service¦Transmission Service
231113 | ¦ ***QL RECCOMMENTED TO HAVE THE TRANSMISSION,DRI VETRAIN AND FUEL INDUCTION SERVICES ALL DONE, CABIN AND AIR FILTER NEEDS REPLACED.¦ 79270 MPI COMPLETED MULTI POINT VEHICLE INSPECTION.¦ 79270 LOF COMPLETED LUBE, OIL, AND FILTER CHANGE AS REQUESTED | Air Filter Service¦Fuel System Service¦Transmission Service
231113 | ¦ ***QL RECCOMMENTED TO HAVE THE TRANSMISSION,DRI VETRAIN AND FUEL INDUCTION SERVICES ALL DONE, CABIN AND AIR FILTER NEEDS REPLACED.¦ 79270 MPI COMPLETED MULTI POINT VEHICLE INSPECTION.¦ 79270 LOF COMPLETED LUBE, OIL, AND FILTER CHANGE AS REQUESTED | Air Filter Service¦Fuel System Service¦Transmission Service
231117 | ¦ RECOMMEND DUE FOR TRANSMISSION AND TRANSFER CAS E SERVICES, | Transmission Service
231169 | ¦ RECOMMEND CABIN FILTER | Cabin Air Filter Service
231254 | ¦ 114253 customer request 5k mile service 90 complete.¦ 114253 mpvi 0 complete; RECOMMEND REPLACEMENT OF TIRES ; CUSTOMER ELECTED NO REPAIR AT THIS TIME | New Tire(s)
231280 | ¦ RECOMMEND TRANSMISSION FLUID, TRANSFER CASE FLUID, AND CABIN AIR FILTER. | Cabin Air Filter Service¦Transmission Flush Service¦Transmission Service
231280 | ¦ RECOMMEND TRANSMISSION FLUID, TRANSFER CASE FLUID, AND CABIN AIR FILTER. | Cabin Air Filter Service¦Transmission Flush Service¦Transmission Service
231280 | ¦ RECOMMEND TRANSMISSION FLUID, TRANSFER CASE FLUID, AND CABIN AIR FILTER. | Cabin Air Filter Service¦Transmission Flush Service¦Transmission Service
231281 | ¦ 39698 MAINTENANCE.¦ RECOMMEND TRANSMISSION FLUSH AND CABIN AIR FILT ER. | Cabin Air Filter Service¦Transmission Flush Service
231281 | ¦ 39698 MAINTENANCE.¦ RECOMMEND TRANSMISSION FLUSH AND CABIN AIR FILT ER. | Cabin Air Filter Service¦Transmission Flush Service
231287 | ¦ 86394 FOUND STEERING GEAR AND POWER STEERING PUMP LEAKING FLUID. REPLACED STEERING GEAR AND POWER STEERING PUMP WITH NEW. FLUSHED POWER STEERING SYSTEM AND ADDED DEX 6 FLUID AND PERFORMED POWER STEERING BLEED. FIDELITY WARRANTY---1-800-327-5172---AUTHORIZATION NUMBER---09690221A---.¦ 86394 FOUND BOTH FRONT STRUTS LOCKED UP AND WILL NOT MOVE. REPLACED BOTH FRONT STRUTS WITH NEW. FIDELITY WARRANTY--1-800-327-5172--FAX #1-954-420-4607---AUTHORIZATION # 0969022C.¦ 86394 alignment 150 complete.¦ 86394 NEEDS FRONT AND REAR BRAKE JOB, FRONT PADS 3MM AND REAR 2MM. CUSTOMER DECLINED REPAIRS. | Brake Service
231308 | ¦ RECOMMEND REPLACE WIPERS | Wiper Blade Service
231318 | ¦ RECOMMEND REPLACE CABIN FILTER | Cabin Air Filter Service
231338 | ¦ RECOMMEND BRAKE FLUSH 127.00 POWERSTEERING FLUSH 127.00.¦ REPLACED FUEL FILTER.¦ COMPLETED MPI.¦ CUST STATES CRUISE CONTROL IS INOP. VERIFIED AND F.¦ COMPLETED WHEEL BALANCE AND ROTATION..¦ REPLACED L/REAR TPMS SENSOR.¦ COMPLETED LUBE AND OIL | Brake Fluid Service¦Steering Service
231338 | ¦ RECOMMEND BRAKE FLUSH 127.00 POWERSTEERING FLUSH 127.00.¦ REPLACED FUEL FILTER.¦ COMPLETED MPI.¦ CUST STATES CRUISE CONTROL IS INOP. VERIFIED AND F.¦ COMPLETED WHEEL BALANCE AND ROTATION..¦ REPLACED L/REAR TPMS SENSOR.¦ COMPLETED LUBE AND OIL | Brake Fluid Service¦Steering Service
231371 | ¦ RECOMMEND DUE FOR TRANSFER CASE SERVICE, CABIN FILTER | Cabin Air Filter Service¦Transmission Service
231371 | ¦ RECOMMEND DUE FOR TRANSFER CASE SERVICE, CABIN FILTER | Cabin Air Filter Service¦Transmission Service
231372 | ¦ RECOMMEND TRANSMISSION, TRANSFER CASE, AND PASSENGER COMPARTMENT AIR FILTER | Cabin Air Filter Service¦Transmission Service
231372 | ¦ RECOMMEND TRANSMISSION, TRANSFER CASE, AND PASSENGER COMPARTMENT AIR FILTER | Cabin Air Filter Service¦Transmission Service
231469 | ¦ RECOMMEND TRANSMISSION AND BRAKE FLUID SERVICES | Brake Fluid Service¦Transmission Service
231469 | ¦ RECOMMEND TRANSMISSION AND BRAKE FLUID SERVICES | Brake Fluid Service¦Transmission Service
231474 | ¦ RECOMMEND TRANSFER CASE SERVICE, FLUSH TRANSMIS SION, CABIN FILTER, ENGINE AIR FILTER | Air Filter Service¦Cabin Air Filter Service¦Transmission Service
231474 | ¦ RECOMMEND TRANSFER CASE SERVICE, FLUSH TRANSMIS SION, CABIN FILTER, ENGINE AIR FILTER | Air Filter Service¦Cabin Air Filter Service¦Transmission Service
231474 | ¦ RECOMMEND TRANSFER CASE SERVICE, FLUSH TRANSMIS SION, CABIN FILTER, ENGINE AIR FILTER | Air Filter Service¦Cabin Air Filter Service¦Transmission Service
231498 | ¦ 108224 PERFORMED MULTI-POINT INSPECTION RECOMMEND FRT WIPERS AND REAR WIPERS AND AIR FILTER AND CABIN FILTER.¦ 108224 CHANGED OIL AND FILTER | Air Filter Service¦Cabin Air Filter Service¦Wiper Blade Service
231498 | ¦ 108224 PERFORMED MULTI-POINT INSPECTION RECOMMEND FRT WIPERS AND REAR WIPERS AND AIR FILTER AND CABIN FILTER.¦ 108224 CHANGED OIL AND FILTER | Air Filter Service¦Cabin Air Filter Service¦Wiper Blade Service
231498 | ¦ 108224 PERFORMED MULTI-POINT INSPECTION RECOMMEND FRT WIPERS AND REAR WIPERS AND AIR FILTER AND CABIN FILTER.¦ 108224 CHANGED OIL AND FILTER | Air Filter Service¦Cabin Air Filter Service¦Wiper Blade Service
231502 | ¦ 89010 LOF PERFORM LUBE OIL AND FILTER CHANGE 6 QT 5W30 DEXOS OIL ROTATE TIRES PSI 32 RESET T/M PMPI & REPLACE L&R DRL BULB.¦ 89010 mulitple history misfires no current pulled plug electrode wearing down and wires old could use tune up REPAIRS DECLINED | Tune Up
231534 | ¦ 115770 PERFORMED LUBE, OIL AND FILTER CHANGE, CHECK AND TOP OFF ALL FLUIDS. CHECK / ADJUST TIRE PRESSURES AS NEEDED AND VISUALLY INSPECT TIRES FOR WEAR AND DAMAGE. ROTATE TIRES.¦ 115770 PERFORMED MULTI-POINT INSPECTION RECOMMEND A AIR FILTER A/C BELT AND SERPENTINE BELT OIL PAN GASKET LEAKING OIL AND RT FRT AXLE SEAL LEAKING | Air Filter Service¦Belt Service¦Drive Train Service¦Engine Service
231534 | ¦ 115770 PERFORMED LUBE, OIL AND FILTER CHANGE, CHECK AND TOP OFF ALL FLUIDS. CHECK / ADJUST TIRE PRESSURES AS NEEDED AND VISUALLY INSPECT TIRES FOR WEAR AND DAMAGE. ROTATE TIRES.¦ 115770 PERFORMED MULTI-POINT INSPECTION RECOMMEND A AIR FILTER A/C BELT AND SERPENTINE BELT OIL PAN GASKET LEAKING OIL AND RT FRT AXLE SEAL LEAKING | Air Filter Service¦Belt Service¦Drive Train Service¦Engine Service
231534 | ¦ 115770 PERFORMED LUBE, OIL AND FILTER CHANGE, CHECK AND TOP OFF ALL FLUIDS. CHECK / ADJUST TIRE PRESSURES AS NEEDED AND VISUALLY INSPECT TIRES FOR WEAR AND DAMAGE. ROTATE TIRES.¦ 115770 PERFORMED MULTI-POINT INSPECTION RECOMMEND A AIR FILTER A/C BELT AND SERPENTINE BELT OIL PAN GASKET LEAKING OIL AND RT FRT AXLE SEAL LEAKING | Air Filter Service¦Belt Service¦Drive Train Service¦Engine Service
231534 | ¦ 115770 PERFORMED LUBE, OIL AND FILTER CHANGE, CHECK AND TOP OFF ALL FLUIDS. CHECK / ADJUST TIRE PRESSURES AS NEEDED AND VISUALLY INSPECT TIRES FOR WEAR AND DAMAGE. ROTATE TIRES.¦ 115770 PERFORMED MULTI-POINT INSPECTION RECOMMEND A AIR FILTER A/C BELT AND SERPENTINE BELT OIL PAN GASKET LEAKING OIL AND RT FRT AXLE SEAL LEAKING | Air Filter Service¦Belt Service¦Drive Train Service¦Engine Service
231552 | ¦ 116071 0 LUBED WINDOW CHANNEL AS NEEDED. SEE DALE..¦ 116071 REPLACED CABIN FILTER.¦ 116071 COMPLETED LUBE, OIL, AND FILTER CHANGE AS REQUESTED.¦ NEEDS TIRES VERY SOON | New Tire(s)
231559 | ¦ RECOMMEND PASSENGER COMPARTMENT FILTER SERVICE | Cabin Air Filter Service
231560 | ¦ 35442 NO PROBLEM FOUND AT THIS TIME STARTED VEHICLE SEVERAL TIMES, COULD NOT DUPLICATE CONCERN. NO ABNORMAL NOISES HEARD. NO PROBLEM FOUND. 3899.¦ 35442 TEST DROVE VEHICLE AND VERIFIED GROWLING NOISE. LIFTED AND DROVE ON HOIST, NOISE IS NO LONGER PRESENT. INSPECTED TIRES AND FOUND FRONT TIRES CHOPPING ON INNER EDGES. NOISE IS COMING FROM CHOPPED TIRES. NEEDS TWO FRONT TIRES TO CORRECT CONCERN. T.5 DIAG 3899 | New Tire(s)
231567 | ¦ 153063 RECOMMENDED CABIN AND AIR FILTER, AND REPLACE BATTERY; CUSTOMER DECLINED ON THIS VISIT. | Air Filter Service¦Cabin Air Filter Service¦Battery Service
231567 | ¦ 153063 RECOMMENDED CABIN AND AIR FILTER, AND REPLACE BATTERY; CUSTOMER DECLINED ON THIS VISIT. | Air Filter Service¦Cabin Air Filter Service¦Battery Service
231567 | ¦ 153063 RECOMMENDED CABIN AND AIR FILTER, AND REPLACE BATTERY; CUSTOMER DECLINED ON THIS VISIT. | Air Filter Service¦Cabin Air Filter Service¦Battery Service
231588 | ¦ COMPLETED ROTATION.¦ RECOMMEND AIR FILTER 27.95 VALVE COVER GASKET 232.00 BRAKE FLUSH 127.00.¦ COMPLETED LUBE AND OIL.¦ COMPLETED MPI | Air Filter Service¦Brake Fluid Service
231588 | ¦ COMPLETED ROTATION.¦ RECOMMEND AIR FILTER 27.95 VALVE COVER GASKET 232.00 BRAKE FLUSH 127.00.¦ COMPLETED LUBE AND OIL.¦ COMPLETED MPI | Air Filter Service¦Brake Fluid Service
231593 | ¦ MPI.¦ RECOMMEDATIONS TIRES AT 4/32NDS NEED REPLACEMENT SOON LEFT FRONT AXLE SEAL LEAKING | Drive Train Service¦New Tire(s)
231593 | ¦ MPI.¦ RECOMMEDATIONS TIRES AT 4/32NDS NEED REPLACEMENT SOON LEFT FRONT AXLE SEAL LEAKING | Drive Train Service¦New Tire(s)
231660 | ¦ 159642 #7 lifter making noise need tear down cust declined repair | Engine Service
231662 | ¦ COMPLETED MPI.¦ COMPLETED ROTATION.¦ RECOMMEND BRAKE FLUSH 127.00 REAR SHOCKS STARTING TO LEAK.¦ COMPLETED LUBE AND OIL | Brake Fluid Service¦Suspension Service
231662 | ¦ COMPLETED MPI.¦ COMPLETED ROTATION.¦ RECOMMEND BRAKE FLUSH 127.00 REAR SHOCKS STARTING TO LEAK.¦ COMPLETED LUBE AND OIL | Brake Fluid Service¦Suspension Service
231695 | ¦ WILL NEED NEW SENSOR.¦ INSTALL NEW BATTERY; BATTERY - REPLACED BATTERY.¦ INSTALL NEW REAR BRAKE PADS - INSTALL NEW REAR; RBRAKE - Replace rear brake pads and machine rotors | Sensor Service
231711 | ¦ COMPLETED LUBE AND OIL.¦ COMPLETED ROTATION.¦ RECOMMEND AIR FILTER 31.95 TRANSMISSION SERVICE 206.00 @60,000.¦ COMPLETED MPI | Air Filter Service¦Transmission Service
231711 | ¦ COMPLETED LUBE AND OIL.¦ COMPLETED ROTATION.¦ RECOMMEND AIR FILTER 31.95 TRANSMISSION SERVICE 206.00 @60,000.¦ COMPLETED MPI | Air Filter Service¦Transmission Service
231767 | ¦ RECOMMEND REPLACE CABIN FILTER, FLUSH TRANSFER CASE | Cabin Air Filter Service¦Transmission Service
231767 | ¦ RECOMMEND REPLACE CABIN FILTER, FLUSH TRANSFER CASE | Cabin Air Filter Service¦Transmission Service
231778 | ¦ RECOMMENDATIONS FUEL TANK PRESSURE SENSOR AND VENT VALVE EST $463.00 | Fuel System Service
231797 | ¦ 137005 ADVISED CUSTOMER OF ISSUE WITH HEAT/DEFROST AND IS LOOKING TO SCHEDULE AN APPOINTMENT SOON TO FIX. CUSTOMER WILL CONTACT TO SCHEDULE AN APPOINTMENT IF SHE DECIDES TO FIX. | Air Conditioning Service
231815 | ¦ 236834 LOF COMPLETED LUBE, OIL, AND FILTER CHANGE AS REQUESTED NO TIRE ROTATION NEEDED AT THIS TIME. U-2239 L-600055.¦ 236834 MPI COMPLETED MULTI POINT VEHICLE INSPECTION.¦ ***QL PT RECCOMMENTED TO HAVE THE TRANSMISSION, BRAKE FLUID AND DRIVETRAIN SERVICES ALL DONE N EW TIRES | Brake Fluid Service¦New Tire(s)¦Transmission Service
231815 | ¦ 236834 LOF COMPLETED LUBE, OIL, AND FILTER CHANGE AS REQUESTED NO TIRE ROTATION NEEDED AT THIS TIME. U-2239 L-600055.¦ 236834 MPI COMPLETED MULTI POINT VEHICLE INSPECTION.¦ ***QL PT RECCOMMENTED TO HAVE THE TRANSMISSION, BRAKE FLUID AND DRIVETRAIN SERVICES ALL DONE N EW TIRES | Brake Fluid Service¦New Tire(s)¦Transmission Service
231815 | ¦ 236834 LOF COMPLETED LUBE, OIL, AND FILTER CHANGE AS REQUESTED NO TIRE ROTATION NEEDED AT THIS TIME. U-2239 L-600055.¦ 236834 MPI COMPLETED MULTI POINT VEHICLE INSPECTION.¦ ***QL PT RECCOMMENTED TO HAVE THE TRANSMISSION, BRAKE FLUID AND DRIVETRAIN SERVICES ALL DONE N EW TIRES | Brake Fluid Service¦New Tire(s)¦Transmission Service
231817 | ¦ RECOMMEND TRANSMISSION FLUID AND CABIN FILTER | Cabin Air Filter Service¦Transmission Flush Service
231817 | ¦ RECOMMEND TRANSMISSION FLUID AND CABIN FILTER | Cabin Air Filter Service¦Transmission Flush Service
231827 | ¦ RECOMMEND BRAKE AND TRANSMISSION SERVICES | Brake Service¦Transmission Service
231827 | ¦ RECOMMEND BRAKE AND TRANSMISSION SERVICES | Brake Service¦Transmission Service
231877 | ¦ RECOMMEND DUE FOR TRANSMISSION SERVICE | Transmission Service
231904 | ¦ 21383 LINE-B C/S REAR HATCH LEAKS. INSPECTED HATCH AND LIFT GATE SEAL. THE LIFT GATE SEAL IS DISTORED. EXTENDED WARRANTY DECLINED REPAIRS.¦ ***PARK ASSIST SENSOR $420.00 ***REAR HATCH SEAL $147.00 | Body Repair
231906 | ¦ COMPLETED LUBE AND OIL.¦ COMPLETED MPI.¦ COMPLETED BRAKE FLUSH.¦ RECOMMEND TRANMISSION SERVICE 225.00 | Transmission Service
231932 | ¦ RECOMMEND TRANSMISSION FLUSH, ENGINE AIR FILTER | Air Filter Service¦Transmission Flush Service
231932 | ¦ RECOMMEND TRANSMISSION FLUSH, ENGINE AIR FILTER | Air Filter Service¦Transmission Flush Service
231941 | ¦ 49092 MAINTENANCE.¦ RECOMMEND BRAKE FLUSH, CABIN FILTER, ENGINE ARI FILTER, TRASFER CASE SERVICE, TRANSMISSION FLUS H | Brake Fluid Service¦Cabin Air Filter Service¦Transmission Service
231941 | ¦ 49092 MAINTENANCE.¦ RECOMMEND BRAKE FLUSH, CABIN FILTER, ENGINE ARI FILTER, TRASFER CASE SERVICE, TRANSMISSION FLUS H | Brake Fluid Service¦Cabin Air Filter Service¦Transmission Service
231941 | ¦ 49092 MAINTENANCE.¦ RECOMMEND BRAKE FLUSH, CABIN FILTER, ENGINE ARI FILTER, TRASFER CASE SERVICE, TRANSMISSION FLUS H | Brake Fluid Service¦Cabin Air Filter Service¦Transmission Service
231961 | ¦ P305F. AUX. BATTERY TESTED BAD. REQUIRES REPLACING. ADVISED REPLACING BATTERY AND RE-EVALUATING. REPAIRS DECLINED. ADVISED THAT CHECK ENGINE LIGHT WILL MOST LIKELY COME ON AGAIN UNTIL PROBLEM IS ADDRESSED..¦ 65288 P0010. TESTED WIRES GOING FROM ECM TO INTAKE CAMSHAFT SOLRNOID FOR HIGH RESISTANCE OR SHORTS OR OPENS. WIRES TESTED OK. DIAG LED TO INTERNAL FAULT WITHIN INTAKE SOLENOID. REPLACED CAMSHAFT POSITION ACTUATOR INTAKE SOLENOID VALVE. 4021630 | Battery Service
231965 | ¦ 109316 verified p0894 is stored and slipp speed climbs to 400 rpm should be arouns 30 -50 max needs to be torn down and evaluated got price on trans | Transmission Service
231968 | ¦ RECOMMEND BRAKE FLUID SERVICE WAS DUE AT 45000 MILES, TRANSMISSION SERVICE DUE | Transmission Service
231988 | ¦ PERFORMED SYNTHETIC BLEND LUBE OIL AND FILTER.¦ CUSTOMER DECLINES REPAIR AT THIS TIME. IF CUSTOMER | Recommended Service
232011 | ¦ 74101 MPI COMPLETED MULTI POINT VEHICLE INSPECTION.¦ 74101 LOF COMPLETED LUBE, OIL, AND FILTER CHANGE AS REQUESTED NO TIRE ROTATION NEEDED AT THIS TIME. OIL LIFE 0% ON ARRIVAL U-600055 L-2331.¦ ***QL RECCOMMENTED TO HAVE THE DRIVETRAIN SERVI CE DONE SOON AND COOLANT SERVICE | Cooling System Service
232029 | ¦ RECOMMEND COOLANT TRANSMISSION AND TRANSFER CAS E SERVICES | Cooling System Service¦Transmission Service
232029 | ¦ RECOMMEND COOLANT TRANSMISSION AND TRANSFER CAS E SERVICES | Cooling System Service¦Transmission Service
232032 | ¦ RECOMMEND TRANSMISSION FLUSH AND NEW SPARK PLUG S | Spark Plugs¦Transmission Flush Service
232032 | ¦ RECOMMEND TRANSMISSION FLUSH AND NEW SPARK PLUG S | Spark Plugs¦Transmission Flush Service
232128 | ¦ RECOMMEND SPARK PLUGS, TRANSMISSION FLUSH | Spark Plugs¦Transmission Flush Service
232128 | ¦ RECOMMEND SPARK PLUGS, TRANSMISSION FLUSH | Spark Plugs¦Transmission Flush Service
232137 | ¦ RECOMMEND AIR FILTER, SPARK PLUGS DUE AT 60000 MILES.¦ 51743 MAINTENANCE | Air Filter Service¦Spark Plugs
232137 | ¦ RECOMMEND AIR FILTER, SPARK PLUGS DUE AT 60000 MILES.¦ 51743 MAINTENANCE | Air Filter Service¦Spark Plugs
232180 | ¦ RECOMMEND RECOMMEND FRONT BRAKES REAR BRAKES ANY QUESTIONS OR TO MAKE A RESERVATION CALL FERNANDO CAMACHO @ (818)832-1634 YOUR SERVICE CONSULTANT. | Brake Service
232189 | ¦ AT 818-832-1646¦BDC JT 2/6¦CALLED PATRICIA 2/25 - 11:49 AM¦IF YOU HAVE ANY QUESTIONS OR CONCERNS¦OR WANT TO MAKE A RESERVATION PLEASE CONTACT JIM MURPHY¦THANK YOU¦WENT OVER THE REPAIR ORDER AND INFORMED THE VEHICLE IS COMPLETED..¦ RECOMMEND RECOMMENDATIONS: BRAKE FLUID EXCHANGE THROTTLE BODY SERVICE CABIN FILTER CUSTOMER INFORMED POSTPONED AT THIS TIME | Brake Fluid Service¦Cabin Air Filter Service¦Throttle Body Service
232189 | ¦ AT 818-832-1646¦BDC JT 2/6¦CALLED PATRICIA 2/25 - 11:49 AM¦IF YOU HAVE ANY QUESTIONS OR CONCERNS¦OR WANT TO MAKE A RESERVATION PLEASE CONTACT JIM MURPHY¦THANK YOU¦WENT OVER THE REPAIR ORDER AND INFORMED THE VEHICLE IS COMPLETED..¦ RECOMMEND RECOMMENDATIONS: BRAKE FLUID EXCHANGE THROTTLE BODY SERVICE CABIN FILTER CUSTOMER INFORMED POSTPONED AT THIS TIME | Brake Fluid Service¦Cabin Air Filter Service¦Throttle Body Service
232189 | ¦ AT 818-832-1646¦BDC JT 2/6¦CALLED PATRICIA 2/25 - 11:49 AM¦IF YOU HAVE ANY QUESTIONS OR CONCERNS¦OR WANT TO MAKE A RESERVATION PLEASE CONTACT JIM MURPHY¦THANK YOU¦WENT OVER THE REPAIR ORDER AND INFORMED THE VEHICLE IS COMPLETED..¦ RECOMMEND RECOMMENDATIONS: BRAKE FLUID EXCHANGE THROTTLE BODY SERVICE CABIN FILTER CUSTOMER INFORMED POSTPONED AT THIS TIME | Brake Fluid Service¦Cabin Air Filter Service¦Throttle Body Service
232229 | ¦ RECOMMEND NOTE:CAR WILL BE DUE TO HAVE ITS 75000 MILE MAINT DONE AT CARS NEXT OIL AND FILTER CHANGE ALSO CAR HAS LEAKING POWER STEERING HOSE(RACK TO COOLER LINE) CUST TO BRING CAR BACK ON THIS ( 341.00 PARTS AND LABOR+TAX) | Steering Service
232258 | ¦ RECOMMEND RECOMMENDATIONS: FRONT TIRES - BRIDGESTONE ECOPIA EP150 185/55R15 All Season 82 T PART # 95020239 - TIRES WOULD HAVE TO BE ORDERED.¦ ++WAITER++¦AT 818-832-1646¦CALLED JOHN 2/6 - 2:12 PM¦IF YOU HAVE ANY QUESTIONS OR CONCERNS¦LEFT MESSAGE¦OR WANT TO MAKE A RESERVATION PLEASE CONTACT JIM MURPHY¦THANK YOU¦WENT OVER THE REPAIR ORDER AND INFORMED THE VEHICLE IS COMPLETED. | New Tire(s)
232289 | ¦ ++WAITER++DC¦AT 818-832-1646¦IF YOU HAVE ANY QUESTIONS OR CONCERNS¦OR WANT TO MAKE A RESERVATION PLEASE CONTACT JIM MURPHY¦TEXTED ANTHONY 2/13 3:05 PM¦THANK YOU¦WENT OVER THE REPAIR ORDER AND INFORMED THE VEHICLE IS COMPLETED..¦ RECOMMEND RECOMMENDATIONS: TRANSMISSION SERVICE BRAKE FLUID EXCHANGE CABIN FILTER CUSTOMER INFORMED POSTPONED AT THIS TIME | Brake Fluid Service¦Cabin Air Filter Service¦Transmission Service
232289 | ¦ ++WAITER++DC¦AT 818-832-1646¦IF YOU HAVE ANY QUESTIONS OR CONCERNS¦OR WANT TO MAKE A RESERVATION PLEASE CONTACT JIM MURPHY¦TEXTED ANTHONY 2/13 3:05 PM¦THANK YOU¦WENT OVER THE REPAIR ORDER AND INFORMED THE VEHICLE IS COMPLETED..¦ RECOMMEND RECOMMENDATIONS: TRANSMISSION SERVICE BRAKE FLUID EXCHANGE CABIN FILTER CUSTOMER INFORMED POSTPONED AT THIS TIME | Brake Fluid Service¦Cabin Air Filter Service¦Transmission Service
232289 | ¦ ++WAITER++DC¦AT 818-832-1646¦IF YOU HAVE ANY QUESTIONS OR CONCERNS¦OR WANT TO MAKE A RESERVATION PLEASE CONTACT JIM MURPHY¦TEXTED ANTHONY 2/13 3:05 PM¦THANK YOU¦WENT OVER THE REPAIR ORDER AND INFORMED THE VEHICLE IS COMPLETED..¦ RECOMMEND RECOMMENDATIONS: TRANSMISSION SERVICE BRAKE FLUID EXCHANGE CABIN FILTER CUSTOMER INFORMED POSTPONED AT THIS TIME | Brake Fluid Service¦Cabin Air Filter Service¦Transmission Service
232302 | ¦ ++WAITER++¦03/06/2020 24,095 MI¦AT 818-832-1646¦IF YOU HAVE ANY QUESTIONS OR CONCERNS¦JOB # 1 = Chevrolet Scheduled Maintenance-2 visits 03/06/2018 95 MI¦OIL LIFE 15%¦OR WANT TO MAKE A RESERVATION PLEASE CONTACT JIM MURPHY¦TEXTED JOHAN 2/6 12:29 PM¦THANK YOU¦WENT OVER THE REPAIR ORDER AND INFORMED THE VEHICLE IS COMPLETED..¦ RECOMMEND RECOMMENDATIONS: REAR TIRES GOODYEAR EAGLE F1 SUPERCAR 3 305/30ZR20 Summer 99 Y CUSTOMER INFORMED | New Tire(s)
232329 | ¦ ++WAITER++¦AT 818-832-1646¦IF YOU HAVE ANY QUESTIONS OR CONCERNS¦OR WANT TO MAKE A RESERVATION PLEASE CONTACT JIM MURPHY¦SPOKE WITH STACY 2/18 - 11:11 AM¦THANK YOU¦WENT OVER THE REPAIR ORDER AND INFORMED THE VEHICLE IS COMPLETED..¦ RECOMMEND RECOMMENDATIONS: TIRES: GOODYEAR ASSURANCE FUEL MAX P225/55R17 521.00 PLUS TAX CUSTOMER INFORMED | New Tire(s)
232333 | ¦ BDCNG 2/15.¦ RECOMMEND RECOMMENDATIONS: HAS AN OIL LEAK NEEDS DYE TEST | Oil/Fluid Leak Repair
232396 | ¦ ======================================================¦2-13-19 CUSTOMER IN RENTAL ( ENTERPRISE ) IN LINE FOR DIAGNOSIS¦2-14-19 CUSTOMER IN RENTAL,CHECKED WITH DISPATCH 11:40AM¦2-15-19 CUSTOMER IN RENTAL,NOISE AROUND TRANS AREA NEED DIAGNOSIS¦2-16-19 NOISE FROM TORQUE TUBE ORDER PARTS¦2-17-19 CLOSED SUNDAY¦2-18-19 PART CAME IN WORKING¦2-19-19 CAR IS DONE CUSTOMER WAS ADVISED¦ENTERPRISE CRCPEC8K1131694¦ENTERPRISE VIN 2GCRCPEC8K1131694¦FIRST DMA 021819¦ITS 3RD IN LINE | Transmission Service
232413 | ¦ ++WAITER++BDCJT 2/20.¦ RECOMMEND CABIN AIR FILTER DIRTY 75 THROTTLE BODY SERVICE DUE 125 | Cabin Air Filter Service¦Throttle Body Service
232413 | ¦ ++WAITER++BDCJT 2/20.¦ RECOMMEND CABIN AIR FILTER DIRTY 75 THROTTLE BODY SERVICE DUE 125 | Cabin Air Filter Service¦Throttle Body Service
232498 | ¦ RECOMMEND RECOMMEND FOUR TIRES TRANSMISSION SER FRT &amp; REAR DIFFERENTIAL SER TRANSFER CASE SER INDUCTION SER ANY QUESTIONS, PLEASE CALL ARNOLD @ 818-832-1633 | Drive Train Service¦Fuel System Service¦New Tire(s)¦Transmission Service
232498 | ¦ RECOMMEND RECOMMEND FOUR TIRES TRANSMISSION SER FRT &amp; REAR DIFFERENTIAL SER TRANSFER CASE SER INDUCTION SER ANY QUESTIONS, PLEASE CALL ARNOLD @ 818-832-1633 | Drive Train Service¦Fuel System Service¦New Tire(s)¦Transmission Service
232498 | ¦ RECOMMEND RECOMMEND FOUR TIRES TRANSMISSION SER FRT &amp; REAR DIFFERENTIAL SER TRANSFER CASE SER INDUCTION SER ANY QUESTIONS, PLEASE CALL ARNOLD @ 818-832-1633 | Drive Train Service¦Fuel System Service¦New Tire(s)¦Transmission Service
232498 | ¦ RECOMMEND RECOMMEND FOUR TIRES TRANSMISSION SER FRT &amp; REAR DIFFERENTIAL SER TRANSFER CASE SER INDUCTION SER ANY QUESTIONS, PLEASE CALL ARNOLD @ 818-832-1633 | Drive Train Service¦Fuel System Service¦New Tire(s)¦Transmission Service
232502 | ¦ AT 818-832-1646¦BDCNG 2/19¦CALLED SONNIA 2/25 12:50 PM¦IF YOU HAVE ANY QUESTIONS OR CONCERNS¦OR WANT TO MAKE A RESERVATION PLEASE CONTACT JIM MURPHY¦THANK YOU¦WENT OVER THE REPAIR ORDER AND INFORMED THE VEHICLE IS COMPLETED..¦ RECOMMEND RECOMMENDATIONS: REAR TIRES RECOMMEND BRAKE FLUSH SERVICE RECOMMEND TRANSMISSION SERVICE RECOMMEND POWER STEERING SERVICE CABIN FILTER CUSTOMER INFORMED POSTPONED AT THIS TIME | Brake Fluid Service¦Cabin Air Filter Service¦New Tire(s)¦Steering Service¦Transmission Service
232502 | ¦ AT 818-832-1646¦BDCNG 2/19¦CALLED SONNIA 2/25 12:50 PM¦IF YOU HAVE ANY QUESTIONS OR CONCERNS¦OR WANT TO MAKE A RESERVATION PLEASE CONTACT JIM MURPHY¦THANK YOU¦WENT OVER THE REPAIR ORDER AND INFORMED THE VEHICLE IS COMPLETED..¦ RECOMMEND RECOMMENDATIONS: REAR TIRES RECOMMEND BRAKE FLUSH SERVICE RECOMMEND TRANSMISSION SERVICE RECOMMEND POWER STEERING SERVICE CABIN FILTER CUSTOMER INFORMED POSTPONED AT THIS TIME | Brake Fluid Service¦Cabin Air Filter Service¦New Tire(s)¦Steering Service¦Transmission Service
232502 | ¦ AT 818-832-1646¦BDCNG 2/19¦CALLED SONNIA 2/25 12:50 PM¦IF YOU HAVE ANY QUESTIONS OR CONCERNS¦OR WANT TO MAKE A RESERVATION PLEASE CONTACT JIM MURPHY¦THANK YOU¦WENT OVER THE REPAIR ORDER AND INFORMED THE VEHICLE IS COMPLETED..¦ RECOMMEND RECOMMENDATIONS: REAR TIRES RECOMMEND BRAKE FLUSH SERVICE RECOMMEND TRANSMISSION SERVICE RECOMMEND POWER STEERING SERVICE CABIN FILTER CUSTOMER INFORMED POSTPONED AT THIS TIME | Brake Fluid Service¦Cabin Air Filter Service¦New Tire(s)¦Steering Service¦Transmission Service
232502 | ¦ AT 818-832-1646¦BDCNG 2/19¦CALLED SONNIA 2/25 12:50 PM¦IF YOU HAVE ANY QUESTIONS OR CONCERNS¦OR WANT TO MAKE A RESERVATION PLEASE CONTACT JIM MURPHY¦THANK YOU¦WENT OVER THE REPAIR ORDER AND INFORMED THE VEHICLE IS COMPLETED..¦ RECOMMEND RECOMMENDATIONS: REAR TIRES RECOMMEND BRAKE FLUSH SERVICE RECOMMEND TRANSMISSION SERVICE RECOMMEND POWER STEERING SERVICE CABIN FILTER CUSTOMER INFORMED POSTPONED AT THIS TIME | Brake Fluid Service¦Cabin Air Filter Service¦New Tire(s)¦Steering Service¦Transmission Service
232502 | ¦ AT 818-832-1646¦BDCNG 2/19¦CALLED SONNIA 2/25 12:50 PM¦IF YOU HAVE ANY QUESTIONS OR CONCERNS¦OR WANT TO MAKE A RESERVATION PLEASE CONTACT JIM MURPHY¦THANK YOU¦WENT OVER THE REPAIR ORDER AND INFORMED THE VEHICLE IS COMPLETED..¦ RECOMMEND RECOMMENDATIONS: REAR TIRES RECOMMEND BRAKE FLUSH SERVICE RECOMMEND TRANSMISSION SERVICE RECOMMEND POWER STEERING SERVICE CABIN FILTER CUSTOMER INFORMED POSTPONED AT THIS TIME | Brake Fluid Service¦Cabin Air Filter Service¦New Tire(s)¦Steering Service¦Transmission Service
232542 | ¦ RECOMMEND RECOMMEND TIRES.¦ BDCDR | New Tire(s)
232543 | ¦ BDCNG 2/8.¦ RECOMMEND RECOMMEND CABIN FILTER | Cabin Air Filter Service
232573 | ¦ RECOMMEND NOTE:CAR IS PAST DUE TO HAVE ITS 60000 MILE MAINT DONE ALSO DUE FOR ITS CABIN FILTER TO BE REPLACED-CUST DECLINED ALL REPAIRS AT THIS TIME | 60,000 Mile Service¦Cabin Air Filter Service
232573 | ¦ RECOMMEND NOTE:CAR IS PAST DUE TO HAVE ITS 60000 MILE MAINT DONE ALSO DUE FOR ITS CABIN FILTER TO BE REPLACED-CUST DECLINED ALL REPAIRS AT THIS TIME | 60,000 Mile Service¦Cabin Air Filter Service
232578 | ¦ RECOMMEND THE FOLLOWING SERVICES DUE BASED OFF INSPECTION AND MILEAGE TRANSMISSION SERVICE DUE 185 BRAKE FLUID EXCHANGE DUE 138 FUEL INDUCTION SERVICE DUE 125.¦ BDCNG 2/5 | Brake Fluid Service¦Fuel System Service¦Transmission Service
232578 | ¦ RECOMMEND THE FOLLOWING SERVICES DUE BASED OFF INSPECTION AND MILEAGE TRANSMISSION SERVICE DUE 185 BRAKE FLUID EXCHANGE DUE 138 FUEL INDUCTION SERVICE DUE 125.¦ BDCNG 2/5 | Brake Fluid Service¦Fuel System Service¦Transmission Service
232578 | ¦ RECOMMEND THE FOLLOWING SERVICES DUE BASED OFF INSPECTION AND MILEAGE TRANSMISSION SERVICE DUE 185 BRAKE FLUID EXCHANGE DUE 138 FUEL INDUCTION SERVICE DUE 125.¦ BDCNG 2/5 | Brake Fluid Service¦Fuel System Service¦Transmission Service
232581 | ¦ RECOMMEND RECOMMEND FRONT AND REAR TIRES AT 3/32 873.36 TOTAL ALIGNMENT 79.95 | New Tire(s)¦Wheel Alignment Service
232581 | ¦ RECOMMEND RECOMMEND FRONT AND REAR TIRES AT 3/32 873.36 TOTAL ALIGNMENT 79.95 | New Tire(s)¦Wheel Alignment Service
232582 | ¦ RECOMMEND NOTE:CAR IS PAST DUE TO HAVE ITS 45000 MILE MAINT DONE AND MOST LIKELY WILL NEED 4 TIRES AND ALIGNMENT AT CARS NEXT OIL AND FILTER CHANGE-CUST DECLINED ALL REPAIRS AT THIS TIME | 45,000 Mile Service¦New Tire(s)¦Wheel Alignment Service
232582 | ¦ RECOMMEND NOTE:CAR IS PAST DUE TO HAVE ITS 45000 MILE MAINT DONE AND MOST LIKELY WILL NEED 4 TIRES AND ALIGNMENT AT CARS NEXT OIL AND FILTER CHANGE-CUST DECLINED ALL REPAIRS AT THIS TIME | 45,000 Mile Service¦New Tire(s)¦Wheel Alignment Service
232582 | ¦ RECOMMEND NOTE:CAR IS PAST DUE TO HAVE ITS 45000 MILE MAINT DONE AND MOST LIKELY WILL NEED 4 TIRES AND ALIGNMENT AT CARS NEXT OIL AND FILTER CHANGE-CUST DECLINED ALL REPAIRS AT THIS TIME | 45,000 Mile Service¦New Tire(s)¦Wheel Alignment Service
232584 | ¦ ++WAITER++BDCJT 02/13¦AT 818-832-1646¦CALLED MARISA 2/18 - 9:32 AM¦IF YOU HAVE ANY QUESTIONS OR CONCERNS¦OR WANT TO MAKE A RESERVATION PLEASE CONTACT JIM MURPHY¦THANK YOU¦WENT OVER THE REPAIR ORDER AND INFORMED THE VEHICLE IS COMPLETED..¦ RECOMMEND RECOMMENDATIONS: BRAKE FLUID EXCHANGE THROTTLE BODY SERVICE CUSTOMER INFORMED POSTPONED AT THIS TIME | Brake Fluid Service¦Throttle Body Service
232584 | ¦ ++WAITER++BDCJT 02/13¦AT 818-832-1646¦CALLED MARISA 2/18 - 9:32 AM¦IF YOU HAVE ANY QUESTIONS OR CONCERNS¦OR WANT TO MAKE A RESERVATION PLEASE CONTACT JIM MURPHY¦THANK YOU¦WENT OVER THE REPAIR ORDER AND INFORMED THE VEHICLE IS COMPLETED..¦ RECOMMEND RECOMMENDATIONS: BRAKE FLUID EXCHANGE THROTTLE BODY SERVICE CUSTOMER INFORMED POSTPONED AT THIS TIME | Brake Fluid Service¦Throttle Body Service
232587 | ¦ ++WAITER++2/19 BDCNG¦AT 818-832-1646¦IF YOU HAVE ANY QUESTIONS OR CONCERNS¦OR WANT TO MAKE A RESERVATION PLEASE CONTACT JIM MURPHY¦RYDELL GIFT CERTIFICATE¦SPOKE WITH MOHAMNED 2/22 - 8:38 AM¦THANK YOU¦WENT OVER THE REPAIR ORDER AND INFORMED THE VEHICLE IS COMPLETED..¦ RECOMMEND RECOMMENDATIONS: TRANSMISSION SERVICE THROTTLE BODY SERVICE BRAKE FLUID EXCHANGE CABIN FILTER CUSTOMER INFORMED POSTPONED AT THIS TIME | Brake Fluid Service¦Cabin Air Filter Service¦Throttle Body Service¦Transmission Service
232587 | ¦ ++WAITER++2/19 BDCNG¦AT 818-832-1646¦IF YOU HAVE ANY QUESTIONS OR CONCERNS¦OR WANT TO MAKE A RESERVATION PLEASE CONTACT JIM MURPHY¦RYDELL GIFT CERTIFICATE¦SPOKE WITH MOHAMNED 2/22 - 8:38 AM¦THANK YOU¦WENT OVER THE REPAIR ORDER AND INFORMED THE VEHICLE IS COMPLETED..¦ RECOMMEND RECOMMENDATIONS: TRANSMISSION SERVICE THROTTLE BODY SERVICE BRAKE FLUID EXCHANGE CABIN FILTER CUSTOMER INFORMED POSTPONED AT THIS TIME | Brake Fluid Service¦Cabin Air Filter Service¦Throttle Body Service¦Transmission Service
232587 | ¦ ++WAITER++2/19 BDCNG¦AT 818-832-1646¦IF YOU HAVE ANY QUESTIONS OR CONCERNS¦OR WANT TO MAKE A RESERVATION PLEASE CONTACT JIM MURPHY¦RYDELL GIFT CERTIFICATE¦SPOKE WITH MOHAMNED 2/22 - 8:38 AM¦THANK YOU¦WENT OVER THE REPAIR ORDER AND INFORMED THE VEHICLE IS COMPLETED..¦ RECOMMEND RECOMMENDATIONS: TRANSMISSION SERVICE THROTTLE BODY SERVICE BRAKE FLUID EXCHANGE CABIN FILTER CUSTOMER INFORMED POSTPONED AT THIS TIME | Brake Fluid Service¦Cabin Air Filter Service¦Throttle Body Service¦Transmission Service
232587 | ¦ ++WAITER++2/19 BDCNG¦AT 818-832-1646¦IF YOU HAVE ANY QUESTIONS OR CONCERNS¦OR WANT TO MAKE A RESERVATION PLEASE CONTACT JIM MURPHY¦RYDELL GIFT CERTIFICATE¦SPOKE WITH MOHAMNED 2/22 - 8:38 AM¦THANK YOU¦WENT OVER THE REPAIR ORDER AND INFORMED THE VEHICLE IS COMPLETED..¦ RECOMMEND RECOMMENDATIONS: TRANSMISSION SERVICE THROTTLE BODY SERVICE BRAKE FLUID EXCHANGE CABIN FILTER CUSTOMER INFORMED POSTPONED AT THIS TIME | Brake Fluid Service¦Cabin Air Filter Service¦Throttle Body Service¦Transmission Service
232589 | ¦ RECOMMEND RECOMMEND TWO REAR TIRES 260.00 TRANSMISSION SERVICE 185.00 BRAKE FLUID EXCHANGE 130.00 FUEL INDUCTION SERVICE 155.00.¦ DC SHUTTLE | Brake Fluid Service¦Fuel System Service¦New Tire(s)¦Transmission Service
232589 | ¦ RECOMMEND RECOMMEND TWO REAR TIRES 260.00 TRANSMISSION SERVICE 185.00 BRAKE FLUID EXCHANGE 130.00 FUEL INDUCTION SERVICE 155.00.¦ DC SHUTTLE | Brake Fluid Service¦Fuel System Service¦New Tire(s)¦Transmission Service
232589 | ¦ RECOMMEND RECOMMEND TWO REAR TIRES 260.00 TRANSMISSION SERVICE 185.00 BRAKE FLUID EXCHANGE 130.00 FUEL INDUCTION SERVICE 155.00.¦ DC SHUTTLE | Brake Fluid Service¦Fuel System Service¦New Tire(s)¦Transmission Service
232589 | ¦ RECOMMEND RECOMMEND TWO REAR TIRES 260.00 TRANSMISSION SERVICE 185.00 BRAKE FLUID EXCHANGE 130.00 FUEL INDUCTION SERVICE 155.00.¦ DC SHUTTLE | Brake Fluid Service¦Fuel System Service¦New Tire(s)¦Transmission Service
232695 | ¦ RECOMMEND RECOMMEND SERVICES FUEL INDUCTION SERVICE 140.35 THROTTLE BODY SERVICE 124.25 TRANSMISSION SERVICE 180.46 BRAKE FLUID EXCHANGE 130.55 IN CABIN AIR FILTER 78.41.¦ BDCEQ | Brake Fluid Service¦Cabin Air Filter Service¦Fuel System Service¦Throttle Body Service¦Transmission Service
232695 | ¦ RECOMMEND RECOMMEND SERVICES FUEL INDUCTION SERVICE 140.35 THROTTLE BODY SERVICE 124.25 TRANSMISSION SERVICE 180.46 BRAKE FLUID EXCHANGE 130.55 IN CABIN AIR FILTER 78.41.¦ BDCEQ | Brake Fluid Service¦Cabin Air Filter Service¦Fuel System Service¦Throttle Body Service¦Transmission Service
232695 | ¦ RECOMMEND RECOMMEND SERVICES FUEL INDUCTION SERVICE 140.35 THROTTLE BODY SERVICE 124.25 TRANSMISSION SERVICE 180.46 BRAKE FLUID EXCHANGE 130.55 IN CABIN AIR FILTER 78.41.¦ BDCEQ | Brake Fluid Service¦Cabin Air Filter Service¦Fuel System Service¦Throttle Body Service¦Transmission Service
232695 | ¦ RECOMMEND RECOMMEND SERVICES FUEL INDUCTION SERVICE 140.35 THROTTLE BODY SERVICE 124.25 TRANSMISSION SERVICE 180.46 BRAKE FLUID EXCHANGE 130.55 IN CABIN AIR FILTER 78.41.¦ BDCEQ | Brake Fluid Service¦Cabin Air Filter Service¦Fuel System Service¦Throttle Body Service¦Transmission Service
232695 | ¦ RECOMMEND RECOMMEND SERVICES FUEL INDUCTION SERVICE 140.35 THROTTLE BODY SERVICE 124.25 TRANSMISSION SERVICE 180.46 BRAKE FLUID EXCHANGE 130.55 IN CABIN AIR FILTER 78.41.¦ BDCEQ | Brake Fluid Service¦Cabin Air Filter Service¦Fuel System Service¦Throttle Body Service¦Transmission Service
232708 | ¦ RECOMMEND RECOMMENDATIONS: TIRES FILTERS CUSTOMER INFORMED POSTPONED AT THIS TIME.¦ AT 818-832-1646¦CALLED ANDY 1/28 3:15 PM¦CLAIM PRE-APPROVAL REQUEST # 960159¦DAY 1 = 1/22 2:30 PM - PROVIDED RENTAL WORKING ON THE VEHICLE¦DAY 2 = 1/23 - INSTALLING REPLACEMENT AIR BAGS NEEDS CONNECTORS¦DAY 3 = 1/24 - HOLDING FOR PARTS - PART # 13599241 FOR 2¦DAY 4 = 1/25 - OLDING FOR PARTS - PART # 13599241 FOR 2¦DAY 5 = 1/26 - PARTS IN - TECH WORKING ON THE VEHICLE¦DAY 6 = 1/27 - CLOSED SUNDAY¦DAY 7 = 1/28 - TECH COMPLETED REPLACEMENT PUTTING WINDSHIELD BACK¦DUE TO HAD TO REORDER PART.¦FIRST DMA 012319¦GM POLICY EVALUATION SHEET ATTACHED AND APPROVED¦IF YOU HAVE ANY QUESTIONS OR CONCERNS¦IN HOUSE RENTAL VIN 3GNAXHEV1KL228203 UNIT 813EQ¦IN THE VEHICLE¦NECESSARY TO ORDER CONNECTORS - PARTS SHOW ON BACKORDER¦NOTE: NEED TO CHANGE RO # ON REQUEST 960159 FROM 817927 TO 821089¦OR WANT TO MAKE A RESERVATION PLEASE CONTACT JIM MURPHY¦PART ORDERED UNDER BASE WARRANTY RO 811492 10/10/18 MILES 35186¦RENTAL:¦SHOP COPY SIGNED BY BOB C¦SPAC NUMBER G3067526¦THANK YOU¦WENT OVER THE REPAIR ORDER AND INFORMED THE VEHICLE IS COMPLETED. | New Tire(s)
232709 | ¦ RECOMMEND RECOMMEND BRAKE FLUID SER | Brake Fluid Service
232710 | ¦ ++WAITER++¦AT 818-832-1646¦IF YOU HAVE ANY QUESTIONS OR CONCERNS¦OR WANT TO MAKE A RESERVATION PLEASE CONTACT JIM MURPHY¦SPOKE WITH ERINE 2/4 - 7:46 AM¦THANK YOU¦WENT OVER THE REPAIR ORDER AND INFORMED THE VEHICLE IS COMPLETED..¦ RECOMMEND RECOMMENDATIONS: FUEL INDUCTION SERVICE CUSTOMER INFORMED POSTPONED AT THIS TIME | Fuel System Service
232725 | ¦ APPT..¦ RECOMMEND RECOMMEND COOLANT LEAK DIAGN | Cooling System Service
232787 | ¦ Declined Replace windshield | Body Repair
232788 | ¦ Declined Perform brake system flush.¦ Declined Perform automatic transmission flush service.¦ Declined Perform rear differential service.¦ Declined Replace transfer case fluid | Brake Service¦Transmission Service¦Drive Train Service
232788 | ¦ Declined Perform brake system flush.¦ Declined Perform automatic transmission flush service.¦ Declined Perform rear differential service.¦ Declined Replace transfer case fluid | Brake Service¦Transmission Service¦Drive Train Service
232788 | ¦ Declined Perform brake system flush.¦ Declined Perform automatic transmission flush service.¦ Declined Perform rear differential service.¦ Declined Replace transfer case fluid | Brake Service¦Transmission Service¦Drive Train Service
232789 | ¦ Declined Replace windshield | Body Repair
232790 | ¦ Declined replace oil cooler lines.¦ Declined Replace automatic transmission cooler hose | Hose Service
232791 | ¦ Declined Perform alignment.¦ Declined REPLACE BOTH REAR UPPER CONTROL ARMS | Wheel Alignment Service¦Steering Service
232791 | ¦ Declined Perform alignment.¦ Declined REPLACE BOTH REAR UPPER CONTROL ARMS | Wheel Alignment Service¦Steering Service
232792 | ¦ Declined Perform automatic transmission flush service | Transmission Service
232793 | ¦ Declined Perform brake system flush.¦ Declined Perform automatic transmission flush service.¦ Declined Perform front differential service.¦ Declined Perform rear differential service.¦ Declined Replace transfer case fluid | Brake Service¦Transmission Service¦Drive Train Service
232793 | ¦ Declined Perform brake system flush.¦ Declined Perform automatic transmission flush service.¦ Declined Perform front differential service.¦ Declined Perform rear differential service.¦ Declined Replace transfer case fluid | Brake Service¦Transmission Service¦Drive Train Service
232793 | ¦ Declined Perform brake system flush.¦ Declined Perform automatic transmission flush service.¦ Declined Perform front differential service.¦ Declined Perform rear differential service.¦ Declined Replace transfer case fluid | Brake Service¦Transmission Service¦Drive Train Service
232795 | ¦ Declined Replace windshield | Body Repair
232797 | ¦ Declined Replace left rear turn signal bulb.¦ Declined replace vacuum pump.¦ Declined Replace automatic transmission cooler hose.¦ Declined Replace windshield.¦ Declined Replace right taillight lens assembly | Bulb Replacement¦Hose Service¦Body Repair
232797 | ¦ Declined Replace left rear turn signal bulb.¦ Declined replace vacuum pump.¦ Declined Replace automatic transmission cooler hose.¦ Declined Replace windshield.¦ Declined Replace right taillight lens assembly | Bulb Replacement¦Hose Service¦Body Repair
232797 | ¦ Declined Replace left rear turn signal bulb.¦ Declined replace vacuum pump.¦ Declined Replace automatic transmission cooler hose.¦ Declined Replace windshield.¦ Declined Replace right taillight lens assembly | Bulb Replacement¦Hose Service¦Body Repair
232798 | ¦ Declined Replace battery | Battery Service
232799 | ¦ Declined Replace automatic transmission cooler hose.¦ Declined engine oil pan leaking.¦ Declined Replace right front axle seal | Hose Service¦Drive Train Service¦Oil/Fluid Leak Repair
232799 | ¦ Declined Replace automatic transmission cooler hose.¦ Declined engine oil pan leaking.¦ Declined Replace right front axle seal | Hose Service¦Drive Train Service¦Oil/Fluid Leak Repair
232799 | ¦ Declined Replace automatic transmission cooler hose.¦ Declined engine oil pan leaking.¦ Declined Replace right front axle seal | Hose Service¦Drive Train Service¦Oil/Fluid Leak Repair
232800 | ¦ Declined Perform brake system flush.¦ Declined Perform automatic transmission flush service.¦ Declined Perform front differential service.¦ Declined Perform rear differential service.¦ Declined Replace transfer case fluid | Brake Service¦Transmission Service¦Drive Train Service
232800 | ¦ Declined Perform brake system flush.¦ Declined Perform automatic transmission flush service.¦ Declined Perform front differential service.¦ Declined Perform rear differential service.¦ Declined Replace transfer case fluid | Brake Service¦Transmission Service¦Drive Train Service
232800 | ¦ Declined Perform brake system flush.¦ Declined Perform automatic transmission flush service.¦ Declined Perform front differential service.¦ Declined Perform rear differential service.¦ Declined Replace transfer case fluid | Brake Service¦Transmission Service¦Drive Train Service
232801 | ¦ Declined engine oil pan leaking.¦ Declined replace camshaft actuator solinoid seals.¦ Declined Replace front crankshaft seal | Oil/Fluid Leak Repair¦Engine Service
232801 | ¦ Declined engine oil pan leaking.¦ Declined replace camshaft actuator solinoid seals.¦ Declined Replace front crankshaft seal | Oil/Fluid Leak Repair¦Engine Service
232802 | ¦ Declined Replace battery.¦ Declined Replace serpentine belt.¦ Declined Replace A/C belt | Battery Service¦Belt Service
232802 | ¦ Declined Replace battery.¦ Declined Replace serpentine belt.¦ Declined Replace A/C belt | Battery Service¦Belt Service
232804 | ¦ Declined Perform alignment.¦ Declined Replace left inner tie-rod end | Wheel Alignment Service¦Tie Rod Service
232804 | ¦ Declined Perform alignment.¦ Declined Replace left inner tie-rod end | Wheel Alignment Service¦Tie Rod Service
232805 | ¦ Declined Change engine oil and filter.¦ Declined Replace windshield.¦ Declined Perform automatic transmission flush service.¦ Declined Replace air filter element | Oil &amp; Filter Change¦Body Repair¦Transmission Service¦Air Filter Service
232805 | ¦ Declined Change engine oil and filter.¦ Declined Replace windshield.¦ Declined Perform automatic transmission flush service.¦ Declined Replace air filter element | Oil &amp; Filter Change¦Body Repair¦Transmission Service¦Air Filter Service
232805 | ¦ Declined Change engine oil and filter.¦ Declined Replace windshield.¦ Declined Perform automatic transmission flush service.¦ Declined Replace air filter element | Oil &amp; Filter Change¦Body Repair¦Transmission Service¦Air Filter Service
232805 | ¦ Declined Change engine oil and filter.¦ Declined Replace windshield.¦ Declined Perform automatic transmission flush service.¦ Declined Replace air filter element | Oil &amp; Filter Change¦Body Repair¦Transmission Service¦Air Filter Service
232806 | ¦ Declined Mount and balance four new tires.¦ Declined Perform alignment.¦ Declined Replace front brake pads and replace front brake rotors | New Tire(s)¦Wheel Alignment Service¦Brake Service
232806 | ¦ Declined Mount and balance four new tires.¦ Declined Perform alignment.¦ Declined Replace front brake pads and replace front brake rotors | New Tire(s)¦Wheel Alignment Service¦Brake Service
232806 | ¦ Declined Mount and balance four new tires.¦ Declined Perform alignment.¦ Declined Replace front brake pads and replace front brake rotors | New Tire(s)¦Wheel Alignment Service¦Brake Service
232807 | ¦ Declined Perform automatic transmission flush service.¦ Declined Replace automatic transmission fluid and filter | Transmission Service
232808 | ¦ Declined replace tire pressure sensors x3 | TPMS Service
232809 | ¦ Declined replace bcm and program.¦ Declined replace under hood fuse block | Recommended Service
232810 | ¦ Declined Perform brake system flush.¦ Declined Perform automatic transmission flush service.¦ Declined Perform rear differential service | Brake Service¦Transmission Service¦Drive Train Service
232810 | ¦ Declined Perform brake system flush.¦ Declined Perform automatic transmission flush service.¦ Declined Perform rear differential service | Brake Service¦Transmission Service¦Drive Train Service
232810 | ¦ Declined Perform brake system flush.¦ Declined Perform automatic transmission flush service.¦ Declined Perform rear differential service | Brake Service¦Transmission Service¦Drive Train Service
232829 | ¦ Declined Replace front struts.¦ Declined Perform alignment.¦ Declined Replace rear shock absorbers | Suspension Service¦Wheel Alignment Service
232829 | ¦ Declined Replace front struts.¦ Declined Perform alignment.¦ Declined Replace rear shock absorbers | Suspension Service¦Wheel Alignment Service
232830 | ¦ Declined Mount and balance four new tires.¦ Declined Perform automatic transmission flush service.¦ Declined Perform rear differential service.¦ Declined Replace transfer case fluid | New Tire(s)¦Transmission Service¦Drive Train Service
232830 | ¦ Declined Mount and balance four new tires.¦ Declined Perform automatic transmission flush service.¦ Declined Perform rear differential service.¦ Declined Replace transfer case fluid | New Tire(s)¦Transmission Service¦Drive Train Service
232830 | ¦ Declined Mount and balance four new tires.¦ Declined Perform automatic transmission flush service.¦ Declined Perform rear differential service.¦ Declined Replace transfer case fluid | New Tire(s)¦Transmission Service¦Drive Train Service
232831 | ¦ Declined Replace rear brake pads and replace rear brake rotors.¦ Declined Replace windshield | Brake Service¦Body Repair
232831 | ¦ Declined Replace rear brake pads and replace rear brake rotors.¦ Declined Replace windshield | Brake Service¦Body Repair
232832 | ¦ Declined Perform transmission flush.¦ Declined Diagnose transfer case fluid leak.¦ Declined Replace windshield | Oil/Fluid Leak Repair¦Transmission Service¦Body Repair
232832 | ¦ Declined Perform transmission flush.¦ Declined Diagnose transfer case fluid leak.¦ Declined Replace windshield | Oil/Fluid Leak Repair¦Transmission Service¦Body Repair
232832 | ¦ Declined Perform transmission flush.¦ Declined Diagnose transfer case fluid leak.¦ Declined Replace windshield | Oil/Fluid Leak Repair¦Transmission Service¦Body Repair
232833 | ¦ Declined Replace right side marker light bulb.¦ Declined Replace license plate bulb.¦ Declined Replace left side marker light bulb | Bulb Replacement
232835 | ¦ Declined Replace transfer case fluid.¦ Declined Perform brake system flush.¦ Declined Perform automatic transmission flush service | Transmission Service¦Brake Service
232835 | ¦ Declined Replace transfer case fluid.¦ Declined Perform brake system flush.¦ Declined Perform automatic transmission flush service | Transmission Service¦Brake Service
232836 | ¦ Declined Replace windshield.¦ Declined Replace power steering pressure hose.¦ Declined replace leaking power steering pump.¦ Declined power steering fluid | Body Repair¦Steering Service
232836 | ¦ Declined Replace windshield.¦ Declined Replace power steering pressure hose.¦ Declined replace leaking power steering pump.¦ Declined power steering fluid | Body Repair¦Steering Service
232837 | ¦ Declined Replace windshield | Body Repair
232838 | ¦ Declined Replace license plate bulb | Bulb Replacement
232841 | ¦ Declined Daig in main shop.¦ Declined Replace automatic transmission cooler hose | Hose Service
232842 | ¦ Declined Replace windshield | Body Repair
232844 | ¦ Declined Replace rear brake pads and replace rear brake rotors | Brake Service
232845 | ¦ Declined Replace automatic transmission cooler hose.¦ Declined REPLACE ENGINE OIL COOLER LINES.¦ Declined Replace serpentine belt | Hose Service¦Belt Service¦Engine Service
232845 | ¦ Declined Replace automatic transmission cooler hose.¦ Declined REPLACE ENGINE OIL COOLER LINES.¦ Declined Replace serpentine belt | Hose Service¦Belt Service¦Engine Service
232845 | ¦ Declined Replace automatic transmission cooler hose.¦ Declined REPLACE ENGINE OIL COOLER LINES.¦ Declined Replace serpentine belt | Hose Service¦Belt Service¦Engine Service
232846 | ¦ Declined replace object sensor harness.¦ Declined Mount and balance four new tires.¦ Declined Change engine oil and filter | Oil &amp; Filter Change¦New Tire(s)
232846 | ¦ Declined replace object sensor harness.¦ Declined Mount and balance four new tires.¦ Declined Change engine oil and filter | Oil &amp; Filter Change¦New Tire(s)
232890 | ¦ CHECK SERV DUE¦PCA MEMBER DISCOUNT.¦ RECOMMEND TUNE UP SPARK PUGS 694 PLUS TAX | Spark Plugs¦Tune Up
232890 | ¦ CHECK SERV DUE¦PCA MEMBER DISCOUNT.¦ RECOMMEND TUNE UP SPARK PUGS 694 PLUS TAX | Spark Plugs¦Tune Up
232901 | ¦ DROP OFF.¦ RECOMMEND 1 year 10k service oil service (( 360.00))plus tax The center console center console lid that the hinge is broke :new The dash wood grain trim pieces and the center cup holder assembly( Drive belts,tensioner and pulleys worn (( 870.00)) plus tax install Engine valve cover gaskets and spark plug tube seals leaking :repla Front tires have a born date of 2011 out of safety range recommende Recommended 4 wheel alignment (( 249.95)) plus tax Recommended flushing brake fluid system (( 250.00)) plus tax Recommended A/C cabin filter (( 154.00)) plus tax Recommended wiper blades (( 55.76)) plus tax | 10,000 Mile Service¦Belt Service¦Engine Service¦Spark Plugs¦New Tire(s)¦Wheel Alignment Service¦Brake Service¦Cabin Air Filter Service¦Wiper Blade Service
232901 | ¦ DROP OFF.¦ RECOMMEND 1 year 10k service oil service (( 360.00))plus tax The center console center console lid that the hinge is broke :new The dash wood grain trim pieces and the center cup holder assembly( Drive belts,tensioner and pulleys worn (( 870.00)) plus tax install Engine valve cover gaskets and spark plug tube seals leaking :repla Front tires have a born date of 2011 out of safety range recommende Recommended 4 wheel alignment (( 249.95)) plus tax Recommended flushing brake fluid system (( 250.00)) plus tax Recommended A/C cabin filter (( 154.00)) plus tax Recommended wiper blades (( 55.76)) plus tax | 10,000 Mile Service¦Belt Service¦Engine Service¦Spark Plugs¦New Tire(s)¦Wheel Alignment Service¦Brake Service¦Cabin Air Filter Service¦Wiper Blade Service
232901 | ¦ DROP OFF.¦ RECOMMEND 1 year 10k service oil service (( 360.00))plus tax The center console center console lid that the hinge is broke :new The dash wood grain trim pieces and the center cup holder assembly( Drive belts,tensioner and pulleys worn (( 870.00)) plus tax install Engine valve cover gaskets and spark plug tube seals leaking :repla Front tires have a born date of 2011 out of safety range recommende Recommended 4 wheel alignment (( 249.95)) plus tax Recommended flushing brake fluid system (( 250.00)) plus tax Recommended A/C cabin filter (( 154.00)) plus tax Recommended wiper blades (( 55.76)) plus tax | 10,000 Mile Service¦Belt Service¦Engine Service¦Spark Plugs¦New Tire(s)¦Wheel Alignment Service¦Brake Service¦Cabin Air Filter Service¦Wiper Blade Service
232901 | ¦ DROP OFF.¦ RECOMMEND 1 year 10k service oil service (( 360.00))plus tax The center console center console lid that the hinge is broke :new The dash wood grain trim pieces and the center cup holder assembly( Drive belts,tensioner and pulleys worn (( 870.00)) plus tax install Engine valve cover gaskets and spark plug tube seals leaking :repla Front tires have a born date of 2011 out of safety range recommende Recommended 4 wheel alignment (( 249.95)) plus tax Recommended flushing brake fluid system (( 250.00)) plus tax Recommended A/C cabin filter (( 154.00)) plus tax Recommended wiper blades (( 55.76)) plus tax | 10,000 Mile Service¦Belt Service¦Engine Service¦Spark Plugs¦New Tire(s)¦Wheel Alignment Service¦Brake Service¦Cabin Air Filter Service¦Wiper Blade Service
232901 | ¦ DROP OFF.¦ RECOMMEND 1 year 10k service oil service (( 360.00))plus tax The center console center console lid that the hinge is broke :new The dash wood grain trim pieces and the center cup holder assembly( Drive belts,tensioner and pulleys worn (( 870.00)) plus tax install Engine valve cover gaskets and spark plug tube seals leaking :repla Front tires have a born date of 2011 out of safety range recommende Recommended 4 wheel alignment (( 249.95)) plus tax Recommended flushing brake fluid system (( 250.00)) plus tax Recommended A/C cabin filter (( 154.00)) plus tax Recommended wiper blades (( 55.76)) plus tax | 10,000 Mile Service¦Belt Service¦Engine Service¦Spark Plugs¦New Tire(s)¦Wheel Alignment Service¦Brake Service¦Cabin Air Filter Service¦Wiper Blade Service
232901 | ¦ DROP OFF.¦ RECOMMEND 1 year 10k service oil service (( 360.00))plus tax The center console center console lid that the hinge is broke :new The dash wood grain trim pieces and the center cup holder assembly( Drive belts,tensioner and pulleys worn (( 870.00)) plus tax install Engine valve cover gaskets and spark plug tube seals leaking :repla Front tires have a born date of 2011 out of safety range recommende Recommended 4 wheel alignment (( 249.95)) plus tax Recommended flushing brake fluid system (( 250.00)) plus tax Recommended A/C cabin filter (( 154.00)) plus tax Recommended wiper blades (( 55.76)) plus tax | 10,000 Mile Service¦Belt Service¦Engine Service¦Spark Plugs¦New Tire(s)¦Wheel Alignment Service¦Brake Service¦Cabin Air Filter Service¦Wiper Blade Service
232901 | ¦ DROP OFF.¦ RECOMMEND 1 year 10k service oil service (( 360.00))plus tax The center console center console lid that the hinge is broke :new The dash wood grain trim pieces and the center cup holder assembly( Drive belts,tensioner and pulleys worn (( 870.00)) plus tax install Engine valve cover gaskets and spark plug tube seals leaking :repla Front tires have a born date of 2011 out of safety range recommende Recommended 4 wheel alignment (( 249.95)) plus tax Recommended flushing brake fluid system (( 250.00)) plus tax Recommended A/C cabin filter (( 154.00)) plus tax Recommended wiper blades (( 55.76)) plus tax | 10,000 Mile Service¦Belt Service¦Engine Service¦Spark Plugs¦New Tire(s)¦Wheel Alignment Service¦Brake Service¦Cabin Air Filter Service¦Wiper Blade Service
232901 | ¦ DROP OFF.¦ RECOMMEND 1 year 10k service oil service (( 360.00))plus tax The center console center console lid that the hinge is broke :new The dash wood grain trim pieces and the center cup holder assembly( Drive belts,tensioner and pulleys worn (( 870.00)) plus tax install Engine valve cover gaskets and spark plug tube seals leaking :repla Front tires have a born date of 2011 out of safety range recommende Recommended 4 wheel alignment (( 249.95)) plus tax Recommended flushing brake fluid system (( 250.00)) plus tax Recommended A/C cabin filter (( 154.00)) plus tax Recommended wiper blades (( 55.76)) plus tax | 10,000 Mile Service¦Belt Service¦Engine Service¦Spark Plugs¦New Tire(s)¦Wheel Alignment Service¦Brake Service¦Cabin Air Filter Service¦Wiper Blade Service
232901 | ¦ DROP OFF.¦ RECOMMEND 1 year 10k service oil service (( 360.00))plus tax The center console center console lid that the hinge is broke :new The dash wood grain trim pieces and the center cup holder assembly( Drive belts,tensioner and pulleys worn (( 870.00)) plus tax install Engine valve cover gaskets and spark plug tube seals leaking :repla Front tires have a born date of 2011 out of safety range recommende Recommended 4 wheel alignment (( 249.95)) plus tax Recommended flushing brake fluid system (( 250.00)) plus tax Recommended A/C cabin filter (( 154.00)) plus tax Recommended wiper blades (( 55.76)) plus tax | 10,000 Mile Service¦Belt Service¦Engine Service¦Spark Plugs¦New Tire(s)¦Wheel Alignment Service¦Brake Service¦Cabin Air Filter Service¦Wiper Blade Service
232912 | ¦ PICK UP AT RESIDENCE BETWEEN 9-11 | Recommended Service
232958 | ¦ :04am taken by C/S: my car is subject to the ad blue heater recall.¦can you replace at the same time.?¦DRIVERS REAR BUMPER NEED ESTIMATE | Body Repair
232968 | ¦ 15% FIRST TIME SERVICE COUPON¦NIGHT DROP.¦ RECOMMEND TRANFER CASE 3894.00 PLUS TAX BELT,PULLEY AND TENSIONER 1272.33 PLUS TAX | Belt Service¦Engine Service¦Transmission Service
232968 | ¦ 15% FIRST TIME SERVICE COUPON¦NIGHT DROP.¦ RECOMMEND TRANFER CASE 3894.00 PLUS TAX BELT,PULLEY AND TENSIONER 1272.33 PLUS TAX | Belt Service¦Engine Service¦Transmission Service
232968 | ¦ 15% FIRST TIME SERVICE COUPON¦NIGHT DROP.¦ RECOMMEND TRANFER CASE 3894.00 PLUS TAX BELT,PULLEY AND TENSIONER 1272.33 PLUS TAX | Belt Service¦Engine Service¦Transmission Service
232990 | ¦ LOANER.¦ RECOMMEND FRONT TIRES ARE WORN ON INNER EDGES OF TREAD. NEARLY SHOWING WIRE. LEFT REAR TIRE HAS GOUGE IN SIDEWALL.EXCESSIVE CAMBER WEAR ON FRONT TIRE RECOMEND TIRES AND 4 WHEEL ALIGNMENT TO CORRECT | New Tire(s)¦Wheel Alignment Service
232990 | ¦ LOANER.¦ RECOMMEND FRONT TIRES ARE WORN ON INNER EDGES OF TREAD. NEARLY SHOWING WIRE. LEFT REAR TIRE HAS GOUGE IN SIDEWALL.EXCESSIVE CAMBER WEAR ON FRONT TIRE RECOMEND TIRES AND 4 WHEEL ALIGNMENT TO CORRECT | New Tire(s)¦Wheel Alignment Service
232847 | ¦ Declined Replace front brake pads and replace front brake rotors.¦ Declined Replace automatic transmission cooler hose | Brake Service¦Hose Service
232847 | ¦ Declined Replace front brake pads and replace front brake rotors.¦ Declined Replace automatic transmission cooler hose | Brake Service¦Hose Service
232848 | ¦ Declined Mount and balance four new tires.¦ Declined Perform alignment.¦ Declined Replace left headlamp bulb.¦ Declined Perform brake system flush.¦ Declined Perform automatic transmission flush service.¦ Declined Perform power steering system flush.¦ Declined Perform front differential service.¦ Declined Perform rear differential service.¦ Declined Replace transfer case fluid.¦ Declined REPLACE ENGINE OIL FILTER ADAPTER/OIL COOLER PLUS OIL FILTER AND OIL AND COOLANT | New Tire(s)¦Wheel Alignment Service¦Bulb Replacement¦Brake Service¦Transmission Service¦Steering Service¦Drive Train Service
232848 | ¦ Declined Mount and balance four new tires.¦ Declined Perform alignment.¦ Declined Replace left headlamp bulb.¦ Declined Perform brake system flush.¦ Declined Perform automatic transmission flush service.¦ Declined Perform power steering system flush.¦ Declined Perform front differential service.¦ Declined Perform rear differential service.¦ Declined Replace transfer case fluid.¦ Declined REPLACE ENGINE OIL FILTER ADAPTER/OIL COOLER PLUS OIL FILTER AND OIL AND COOLANT | New Tire(s)¦Wheel Alignment Service¦Bulb Replacement¦Brake Service¦Transmission Service¦Steering Service¦Drive Train Service
232848 | ¦ Declined Mount and balance four new tires.¦ Declined Perform alignment.¦ Declined Replace left headlamp bulb.¦ Declined Perform brake system flush.¦ Declined Perform automatic transmission flush service.¦ Declined Perform power steering system flush.¦ Declined Perform front differential service.¦ Declined Perform rear differential service.¦ Declined Replace transfer case fluid.¦ Declined REPLACE ENGINE OIL FILTER ADAPTER/OIL COOLER PLUS OIL FILTER AND OIL AND COOLANT | New Tire(s)¦Wheel Alignment Service¦Bulb Replacement¦Brake Service¦Transmission Service¦Steering Service¦Drive Train Service
232848 | ¦ Declined Mount and balance four new tires.¦ Declined Perform alignment.¦ Declined Replace left headlamp bulb.¦ Declined Perform brake system flush.¦ Declined Perform automatic transmission flush service.¦ Declined Perform power steering system flush.¦ Declined Perform front differential service.¦ Declined Perform rear differential service.¦ Declined Replace transfer case fluid.¦ Declined REPLACE ENGINE OIL FILTER ADAPTER/OIL COOLER PLUS OIL FILTER AND OIL AND COOLANT | New Tire(s)¦Wheel Alignment Service¦Bulb Replacement¦Brake Service¦Transmission Service¦Steering Service¦Drive Train Service
232848 | ¦ Declined Mount and balance four new tires.¦ Declined Perform alignment.¦ Declined Replace left headlamp bulb.¦ Declined Perform brake system flush.¦ Declined Perform automatic transmission flush service.¦ Declined Perform power steering system flush.¦ Declined Perform front differential service.¦ Declined Perform rear differential service.¦ Declined Replace transfer case fluid.¦ Declined REPLACE ENGINE OIL FILTER ADAPTER/OIL COOLER PLUS OIL FILTER AND OIL AND COOLANT | New Tire(s)¦Wheel Alignment Service¦Bulb Replacement¦Brake Service¦Transmission Service¦Steering Service¦Drive Train Service
232848 | ¦ Declined Mount and balance four new tires.¦ Declined Perform alignment.¦ Declined Replace left headlamp bulb.¦ Declined Perform brake system flush.¦ Declined Perform automatic transmission flush service.¦ Declined Perform power steering system flush.¦ Declined Perform front differential service.¦ Declined Perform rear differential service.¦ Declined Replace transfer case fluid.¦ Declined REPLACE ENGINE OIL FILTER ADAPTER/OIL COOLER PLUS OIL FILTER AND OIL AND COOLANT | New Tire(s)¦Wheel Alignment Service¦Bulb Replacement¦Brake Service¦Transmission Service¦Steering Service¦Drive Train Service
232848 | ¦ Declined Mount and balance four new tires.¦ Declined Perform alignment.¦ Declined Replace left headlamp bulb.¦ Declined Perform brake system flush.¦ Declined Perform automatic transmission flush service.¦ Declined Perform power steering system flush.¦ Declined Perform front differential service.¦ Declined Perform rear differential service.¦ Declined Replace transfer case fluid.¦ Declined REPLACE ENGINE OIL FILTER ADAPTER/OIL COOLER PLUS OIL FILTER AND OIL AND COOLANT | New Tire(s)¦Wheel Alignment Service¦Bulb Replacement¦Brake Service¦Transmission Service¦Steering Service¦Drive Train Service
232862 | ¦ RECOMMEND TRANS SEAL LEAKING 851 PLUS TAX 4 YEAR 40K SERVICE 1954 PLUS TAX DRIVE BELTS AND PULLEYS 853 PLUS TAX.¦ WAITING | 40,000 Mile Service¦Belt Service¦Transmission Service
232862 | ¦ RECOMMEND TRANS SEAL LEAKING 851 PLUS TAX 4 YEAR 40K SERVICE 1954 PLUS TAX DRIVE BELTS AND PULLEYS 853 PLUS TAX.¦ WAITING | 40,000 Mile Service¦Belt Service¦Transmission Service
232862 | ¦ RECOMMEND TRANS SEAL LEAKING 851 PLUS TAX 4 YEAR 40K SERVICE 1954 PLUS TAX DRIVE BELTS AND PULLEYS 853 PLUS TAX.¦ WAITING | 40,000 Mile Service¦Belt Service¦Transmission Service
232864 | ¦ RECOMMEND DRIVE BELT AND PULLEYS 795.90 AC CABIN FILTER HAS BEEN CHEWED THROUGH 124.95 | Belt Service¦Cabin Air Filter Service
232864 | ¦ RECOMMEND DRIVE BELT AND PULLEYS 795.90 AC CABIN FILTER HAS BEEN CHEWED THROUGH 124.95 | Belt Service¦Cabin Air Filter Service
232870 | ¦ LOANER | Recommended Service
232872 | ¦ CHECK IMS BEARING¦REAR TIRES 893 | New Tire(s)
232916 | ¦ RECOMMEND REAR MAIN SEAL SEAPING OIL (REC.REPLACE REAR MAIN SEAL AND CLUTCH KIT) 4009 PLUS TAX . HVAC CONTROL HEAD 1235 PLUS TAX OPTION TO HVAC CONTROL HEAD CALL MARK AT INTERIOR TOUCH UP 419-733- 4361 | Oil/Fluid Leak Repair
232936 | ¦ RECOMMEND FRONT TIRES 961.00 PLUS TAX 4 WHEEL ALIGNMENT 250.00 PLUS TAX DRIVE BELT AND PULLEYS 812.00 PLUS TAX | Belt Service¦New Tire(s)¦Wheel Alignment Service
232936 | ¦ RECOMMEND FRONT TIRES 961.00 PLUS TAX 4 WHEEL ALIGNMENT 250.00 PLUS TAX DRIVE BELT AND PULLEYS 812.00 PLUS TAX | Belt Service¦New Tire(s)¦Wheel Alignment Service
232936 | ¦ RECOMMEND FRONT TIRES 961.00 PLUS TAX 4 WHEEL ALIGNMENT 250.00 PLUS TAX DRIVE BELT AND PULLEYS 812.00 PLUS TAX | Belt Service¦New Tire(s)¦Wheel Alignment Service
232941 | ¦ RECOMMEND 4 YEAR 40K SERVICE DUE 2254 PLUS TAX | 40,000 Mile Service
232950 | ¦ RECOMMEND REAR BRAKES DUE | Brake Service
233016 | ¦ Declined MOUNT AND ROADFORCE BALANCE 2 TIRE/WHEEL bridgestone potenza 305/30r19 n1.¦ Declined CUSTOMER REQUEST FOUR WHEEL ALIGNMENT..¦ Declined Service - 40,000 Miles | 40,000 Mile Service¦New Tire(s)¦Wheel Alignment Service¦Wheel Balance
233016 | ¦ Declined MOUNT AND ROADFORCE BALANCE 2 TIRE/WHEEL bridgestone potenza 305/30r19 n1.¦ Declined CUSTOMER REQUEST FOUR WHEEL ALIGNMENT..¦ Declined Service - 40,000 Miles | 40,000 Mile Service¦New Tire(s)¦Wheel Alignment Service¦Wheel Balance
233016 | ¦ Declined MOUNT AND ROADFORCE BALANCE 2 TIRE/WHEEL bridgestone potenza 305/30r19 n1.¦ Declined CUSTOMER REQUEST FOUR WHEEL ALIGNMENT..¦ Declined Service - 40,000 Miles | 40,000 Mile Service¦New Tire(s)¦Wheel Alignment Service¦Wheel Balance
233016 | ¦ Declined MOUNT AND ROADFORCE BALANCE 2 TIRE/WHEEL bridgestone potenza 305/30r19 n1.¦ Declined CUSTOMER REQUEST FOUR WHEEL ALIGNMENT..¦ Declined Service - 40,000 Miles | 40,000 Mile Service¦New Tire(s)¦Wheel Alignment Service¦Wheel Balance
233017 | ¦ Declined MOUNT AND ROADFORCE BALANCE 1 TIRE/WHEEL.¦ Declined CUSTOMER REQUEST BRAKE FLUID FLUSH | New Tire(s)¦Brake Service
233017 | ¦ Declined MOUNT AND ROADFORCE BALANCE 1 TIRE/WHEEL.¦ Declined CUSTOMER REQUEST BRAKE FLUID FLUSH | New Tire(s)¦Brake Service
233018 | ¦ Declined Service - 40,000 Miles.¦ Declined Brake System - Flush and Bleed.¦ Declined Spark Plugs - _RE_PLA_CE_ | 40,000 Mile Service¦Brake Fluid Service¦Spark Plugs
233018 | ¦ Declined Service - 40,000 Miles.¦ Declined Brake System - Flush and Bleed.¦ Declined Spark Plugs - _RE_PLA_CE_ | 40,000 Mile Service¦Brake Fluid Service¦Spark Plugs
233018 | ¦ Declined Service - 40,000 Miles.¦ Declined Brake System - Flush and Bleed.¦ Declined Spark Plugs - _RE_PLA_CE_ | 40,000 Mile Service¦Brake Fluid Service¦Spark Plugs
233019 | ¦ Declined _RE_PLA_CE_ SPARK PLUGS.¦ Declined ROAD FORCE BALANCE 4 TIRES.¦ Declined _PER_FORM_ COMPLETE FOUR WHEEL ALIGNMENT - INCLUDES ADJUSTING CAMBER, TOE AND CASTER WHEN POSSIBLE WITHIN MANUFACTURER'S FACTORY SPECIFICATIONS. | Spark Plugs¦Wheel Balance¦Wheel Alignment Service
233019 | ¦ Declined _RE_PLA_CE_ SPARK PLUGS.¦ Declined ROAD FORCE BALANCE 4 TIRES.¦ Declined _PER_FORM_ COMPLETE FOUR WHEEL ALIGNMENT - INCLUDES ADJUSTING CAMBER, TOE AND CASTER WHEN POSSIBLE WITHIN MANUFACTURER'S FACTORY SPECIFICATIONS. | Spark Plugs¦Wheel Balance¦Wheel Alignment Service
233019 | ¦ Declined _RE_PLA_CE_ SPARK PLUGS.¦ Declined ROAD FORCE BALANCE 4 TIRES.¦ Declined _PER_FORM_ COMPLETE FOUR WHEEL ALIGNMENT - INCLUDES ADJUSTING CAMBER, TOE AND CASTER WHEN POSSIBLE WITHIN MANUFACTURER'S FACTORY SPECIFICATIONS. | Spark Plugs¦Wheel Balance¦Wheel Alignment Service
233020 | ¦ Declined _RE_PLA_CE_ WIPER BLADES/ SLIGHTLY STREAKING ON WINDSHIELD, DO NOT FAIL FOR INSPECTION.¦ Declined FOUR WHEEL ALIGNMENT ON ALL PORSCHE MODEL/ RECOMMENDED TO EXTEND THE LIFE OF THE TIRES AND ENSURE NEW TIRES WEAR EVENLY.¦ Declined PORSCHE RECOMMENDED BI-ANNUAL BRAKE FLUID FLUSH/ DUE EVERY 2 YEAR, 20,000 MILES (DUE BY 2 YEAR AND 20,000 MILE MARK) | 20,000 Mile Service¦Brake Fluid Service¦New Tire(s)¦Wheel Alignment Service¦Wiper Blade Service
233020 | ¦ Declined _RE_PLA_CE_ WIPER BLADES/ SLIGHTLY STREAKING ON WINDSHIELD, DO NOT FAIL FOR INSPECTION.¦ Declined FOUR WHEEL ALIGNMENT ON ALL PORSCHE MODEL/ RECOMMENDED TO EXTEND THE LIFE OF THE TIRES AND ENSURE NEW TIRES WEAR EVENLY.¦ Declined PORSCHE RECOMMENDED BI-ANNUAL BRAKE FLUID FLUSH/ DUE EVERY 2 YEAR, 20,000 MILES (DUE BY 2 YEAR AND 20,000 MILE MARK) | 20,000 Mile Service¦Brake Fluid Service¦New Tire(s)¦Wheel Alignment Service¦Wiper Blade Service
233020 | ¦ Declined _RE_PLA_CE_ WIPER BLADES/ SLIGHTLY STREAKING ON WINDSHIELD, DO NOT FAIL FOR INSPECTION.¦ Declined FOUR WHEEL ALIGNMENT ON ALL PORSCHE MODEL/ RECOMMENDED TO EXTEND THE LIFE OF THE TIRES AND ENSURE NEW TIRES WEAR EVENLY.¦ Declined PORSCHE RECOMMENDED BI-ANNUAL BRAKE FLUID FLUSH/ DUE EVERY 2 YEAR, 20,000 MILES (DUE BY 2 YEAR AND 20,000 MILE MARK) | 20,000 Mile Service¦Brake Fluid Service¦New Tire(s)¦Wheel Alignment Service¦Wiper Blade Service
233020 | ¦ Declined _RE_PLA_CE_ WIPER BLADES/ SLIGHTLY STREAKING ON WINDSHIELD, DO NOT FAIL FOR INSPECTION.¦ Declined FOUR WHEEL ALIGNMENT ON ALL PORSCHE MODEL/ RECOMMENDED TO EXTEND THE LIFE OF THE TIRES AND ENSURE NEW TIRES WEAR EVENLY.¦ Declined PORSCHE RECOMMENDED BI-ANNUAL BRAKE FLUID FLUSH/ DUE EVERY 2 YEAR, 20,000 MILES (DUE BY 2 YEAR AND 20,000 MILE MARK) | 20,000 Mile Service¦Brake Fluid Service¦New Tire(s)¦Wheel Alignment Service¦Wiper Blade Service
233020 | ¦ Declined _RE_PLA_CE_ WIPER BLADES/ SLIGHTLY STREAKING ON WINDSHIELD, DO NOT FAIL FOR INSPECTION.¦ Declined FOUR WHEEL ALIGNMENT ON ALL PORSCHE MODEL/ RECOMMENDED TO EXTEND THE LIFE OF THE TIRES AND ENSURE NEW TIRES WEAR EVENLY.¦ Declined PORSCHE RECOMMENDED BI-ANNUAL BRAKE FLUID FLUSH/ DUE EVERY 2 YEAR, 20,000 MILES (DUE BY 2 YEAR AND 20,000 MILE MARK) | 20,000 Mile Service¦Brake Fluid Service¦New Tire(s)¦Wheel Alignment Service¦Wiper Blade Service
233021 | ¦ Declined _RE_PLA_CE_ VALVE STEM.....all 4 valve stem caps seized to stems as installed steel caps are not compatiable with aluminum stems.....cannot add air to tires | TPMS Service
233022 | ¦ Declined _RE_PLA_CE_ FRONT LID SHOCKS. FRONT LID SHOCKS WILL NOT HOLD HOOD UP | Body Repair
233023 | ¦ Declined Transmission Service, Automatic - Oil and Filter Change.¦ Declined Brake System - Flush and Bleed.¦ Declined Service - 40,000 Miles.¦ Declined MOUNT AND BALANCE 4 TIRES | Transmission Service¦Brake Service¦40,000 Mile Service¦New Tire(s)
233023 | ¦ Declined Transmission Service, Automatic - Oil and Filter Change.¦ Declined Brake System - Flush and Bleed.¦ Declined Service - 40,000 Miles.¦ Declined MOUNT AND BALANCE 4 TIRES | Transmission Service¦Brake Service¦40,000 Mile Service¦New Tire(s)
233023 | ¦ Declined Transmission Service, Automatic - Oil and Filter Change.¦ Declined Brake System - Flush and Bleed.¦ Declined Service - 40,000 Miles.¦ Declined MOUNT AND BALANCE 4 TIRES | Transmission Service¦Brake Service¦40,000 Mile Service¦New Tire(s)
233023 | ¦ Declined Transmission Service, Automatic - Oil and Filter Change.¦ Declined Brake System - Flush and Bleed.¦ Declined Service - 40,000 Miles.¦ Declined MOUNT AND BALANCE 4 TIRES | Transmission Service¦Brake Service¦40,000 Mile Service¦New Tire(s)
233024 | ¦ Declined BRAKE MISC. REPAIR- BRAKE FLUID FLUSH DUE EVERY TWO YEARS.¦ Declined MISC- WATER DRAIN MAINTENANCE -COWL FULL OF DEBRIS | Brake Service
233025 | ¦ Declined ROADFORCE BALANCE ALL FOUR WHEEL AND ROTATE IF POSSIBLE.- PROLONG TIRE LIFE. RECOMMENDED EVERY YEAR/ 10K MILES.¦ Declined _PER_FORM_ COMPLETE FOUR WHEEL ALIGNMENT - INCLUDES ADJUSTING CAMBER, TOE AND CASTER WHEN POSSIBLE WITHIN MANUFACTURER'S FACTORY SPECIFICATIONS.- PROLONG TIRE LIFE. RECOMMENDED EVERY YEAR/ 10K MILES.¦ Declined CUSTOMER REQUEST CLEAN RADIATORS AND A/C CONDENSERS.- DUE TO LEAF BUILD UP..¦ Declined _RE_PLA_CE_ SPARK PLUGS DUE TO NO HISTORY. | Wheel Balance¦Wheel Alignment Service¦Air Conditioning Service¦Spark Plugs
233025 | ¦ Declined ROADFORCE BALANCE ALL FOUR WHEEL AND ROTATE IF POSSIBLE.- PROLONG TIRE LIFE. RECOMMENDED EVERY YEAR/ 10K MILES.¦ Declined _PER_FORM_ COMPLETE FOUR WHEEL ALIGNMENT - INCLUDES ADJUSTING CAMBER, TOE AND CASTER WHEN POSSIBLE WITHIN MANUFACTURER'S FACTORY SPECIFICATIONS.- PROLONG TIRE LIFE. RECOMMENDED EVERY YEAR/ 10K MILES.¦ Declined CUSTOMER REQUEST CLEAN RADIATORS AND A/C CONDENSERS.- DUE TO LEAF BUILD UP..¦ Declined _RE_PLA_CE_ SPARK PLUGS DUE TO NO HISTORY. | Wheel Balance¦Wheel Alignment Service¦Air Conditioning Service¦Spark Plugs
233025 | ¦ Declined ROADFORCE BALANCE ALL FOUR WHEEL AND ROTATE IF POSSIBLE.- PROLONG TIRE LIFE. RECOMMENDED EVERY YEAR/ 10K MILES.¦ Declined _PER_FORM_ COMPLETE FOUR WHEEL ALIGNMENT - INCLUDES ADJUSTING CAMBER, TOE AND CASTER WHEN POSSIBLE WITHIN MANUFACTURER'S FACTORY SPECIFICATIONS.- PROLONG TIRE LIFE. RECOMMENDED EVERY YEAR/ 10K MILES.¦ Declined CUSTOMER REQUEST CLEAN RADIATORS AND A/C CONDENSERS.- DUE TO LEAF BUILD UP..¦ Declined _RE_PLA_CE_ SPARK PLUGS DUE TO NO HISTORY. | Wheel Balance¦Wheel Alignment Service¦Air Conditioning Service¦Spark Plugs
233025 | ¦ Declined ROADFORCE BALANCE ALL FOUR WHEEL AND ROTATE IF POSSIBLE.- PROLONG TIRE LIFE. RECOMMENDED EVERY YEAR/ 10K MILES.¦ Declined _PER_FORM_ COMPLETE FOUR WHEEL ALIGNMENT - INCLUDES ADJUSTING CAMBER, TOE AND CASTER WHEN POSSIBLE WITHIN MANUFACTURER'S FACTORY SPECIFICATIONS.- PROLONG TIRE LIFE. RECOMMENDED EVERY YEAR/ 10K MILES.¦ Declined CUSTOMER REQUEST CLEAN RADIATORS AND A/C CONDENSERS.- DUE TO LEAF BUILD UP..¦ Declined _RE_PLA_CE_ SPARK PLUGS DUE TO NO HISTORY. | Wheel Balance¦Wheel Alignment Service¦Air Conditioning Service¦Spark Plugs
233026 | ¦ Declined _RE_PLA_CE_ CABIN AIR FILTERS.¦ Declined CUSTOMER REQUEST BRAKE FLUID FLUSH.¦ Declined _RE_PLA_CE_ DRIVE BELT.¦ Declined ROAD FORCE BALANCE 4 TIRES.¦ Declined _PER_FORM_ COMPLETE FOUR WHEEL ALIGNMENT - INCLUDES ADJUSTING CAMBER, TOE AND CASTER WHEN POSSIBLE WITHIN MANUFACTURER'S FACTORY SPECIFICATIONS. | Cabin Air Filter Service¦Brake Service¦Belt Service¦Wheel Balance¦Wheel Alignment Service
233026 | ¦ Declined _RE_PLA_CE_ CABIN AIR FILTERS.¦ Declined CUSTOMER REQUEST BRAKE FLUID FLUSH.¦ Declined _RE_PLA_CE_ DRIVE BELT.¦ Declined ROAD FORCE BALANCE 4 TIRES.¦ Declined _PER_FORM_ COMPLETE FOUR WHEEL ALIGNMENT - INCLUDES ADJUSTING CAMBER, TOE AND CASTER WHEN POSSIBLE WITHIN MANUFACTURER'S FACTORY SPECIFICATIONS. | Cabin Air Filter Service¦Brake Service¦Belt Service¦Wheel Balance¦Wheel Alignment Service
233026 | ¦ Declined _RE_PLA_CE_ CABIN AIR FILTERS.¦ Declined CUSTOMER REQUEST BRAKE FLUID FLUSH.¦ Declined _RE_PLA_CE_ DRIVE BELT.¦ Declined ROAD FORCE BALANCE 4 TIRES.¦ Declined _PER_FORM_ COMPLETE FOUR WHEEL ALIGNMENT - INCLUDES ADJUSTING CAMBER, TOE AND CASTER WHEN POSSIBLE WITHIN MANUFACTURER'S FACTORY SPECIFICATIONS. | Cabin Air Filter Service¦Brake Service¦Belt Service¦Wheel Balance¦Wheel Alignment Service
233026 | ¦ Declined _RE_PLA_CE_ CABIN AIR FILTERS.¦ Declined CUSTOMER REQUEST BRAKE FLUID FLUSH.¦ Declined _RE_PLA_CE_ DRIVE BELT.¦ Declined ROAD FORCE BALANCE 4 TIRES.¦ Declined _PER_FORM_ COMPLETE FOUR WHEEL ALIGNMENT - INCLUDES ADJUSTING CAMBER, TOE AND CASTER WHEN POSSIBLE WITHIN MANUFACTURER'S FACTORY SPECIFICATIONS. | Cabin Air Filter Service¦Brake Service¦Belt Service¦Wheel Balance¦Wheel Alignment Service
233026 | ¦ Declined _RE_PLA_CE_ CABIN AIR FILTERS.¦ Declined CUSTOMER REQUEST BRAKE FLUID FLUSH.¦ Declined _RE_PLA_CE_ DRIVE BELT.¦ Declined ROAD FORCE BALANCE 4 TIRES.¦ Declined _PER_FORM_ COMPLETE FOUR WHEEL ALIGNMENT - INCLUDES ADJUSTING CAMBER, TOE AND CASTER WHEN POSSIBLE WITHIN MANUFACTURER'S FACTORY SPECIFICATIONS. | Cabin Air Filter Service¦Brake Service¦Belt Service¦Wheel Balance¦Wheel Alignment Service
233027 | ¦ Declined Service - 20,000 Miles.¦ Declined MOUNT AND BALANCE 1 TIRE.¦ Declined Wheel Locks | 20,000 Mile Service¦New Tire(s)
233027 | ¦ Declined Service - 20,000 Miles.¦ Declined MOUNT AND BALANCE 1 TIRE.¦ Declined Wheel Locks | 20,000 Mile Service¦New Tire(s)
233049 | ¦ Declined MOUNT AND BALANCE 1 TIRE | New Tire(s)
233050 | ¦ Declined MOUNT AND BALANCE 2 TIRES.¦ Declined _PER_FORM_ED_ CLIMATE CONTROL SERVICE INCLUDING _RE_PLA_CE_MENT OF POLLEN FILTER, CLEANING OF VENTILATION SYSTEM AND CLEARING OF DEBRIS IN AIR CONDITIONER DRAINS..¦ Declined PORSCHE RECOMMENDED BI-ANNUAL BRAKE FLUID FLUSH.¦ Declined _RE_PLA_CE_ WIPER BLADES.¦ Declined _RE_PLA_CE_ ENGINE AIR FILTERS | New Tire(s)¦Air Conditioning Service¦Brake Service¦Wiper Blade Service¦Air Filter Service
233050 | ¦ Declined MOUNT AND BALANCE 2 TIRES.¦ Declined _PER_FORM_ED_ CLIMATE CONTROL SERVICE INCLUDING _RE_PLA_CE_MENT OF POLLEN FILTER, CLEANING OF VENTILATION SYSTEM AND CLEARING OF DEBRIS IN AIR CONDITIONER DRAINS..¦ Declined PORSCHE RECOMMENDED BI-ANNUAL BRAKE FLUID FLUSH.¦ Declined _RE_PLA_CE_ WIPER BLADES.¦ Declined _RE_PLA_CE_ ENGINE AIR FILTERS | New Tire(s)¦Air Conditioning Service¦Brake Service¦Wiper Blade Service¦Air Filter Service
233050 | ¦ Declined MOUNT AND BALANCE 2 TIRES.¦ Declined _PER_FORM_ED_ CLIMATE CONTROL SERVICE INCLUDING _RE_PLA_CE_MENT OF POLLEN FILTER, CLEANING OF VENTILATION SYSTEM AND CLEARING OF DEBRIS IN AIR CONDITIONER DRAINS..¦ Declined PORSCHE RECOMMENDED BI-ANNUAL BRAKE FLUID FLUSH.¦ Declined _RE_PLA_CE_ WIPER BLADES.¦ Declined _RE_PLA_CE_ ENGINE AIR FILTERS | New Tire(s)¦Air Conditioning Service¦Brake Service¦Wiper Blade Service¦Air Filter Service
233050 | ¦ Declined MOUNT AND BALANCE 2 TIRES.¦ Declined _PER_FORM_ED_ CLIMATE CONTROL SERVICE INCLUDING _RE_PLA_CE_MENT OF POLLEN FILTER, CLEANING OF VENTILATION SYSTEM AND CLEARING OF DEBRIS IN AIR CONDITIONER DRAINS..¦ Declined PORSCHE RECOMMENDED BI-ANNUAL BRAKE FLUID FLUSH.¦ Declined _RE_PLA_CE_ WIPER BLADES.¦ Declined _RE_PLA_CE_ ENGINE AIR FILTERS | New Tire(s)¦Air Conditioning Service¦Brake Service¦Wiper Blade Service¦Air Filter Service
233050 | ¦ Declined MOUNT AND BALANCE 2 TIRES.¦ Declined _PER_FORM_ED_ CLIMATE CONTROL SERVICE INCLUDING _RE_PLA_CE_MENT OF POLLEN FILTER, CLEANING OF VENTILATION SYSTEM AND CLEARING OF DEBRIS IN AIR CONDITIONER DRAINS..¦ Declined PORSCHE RECOMMENDED BI-ANNUAL BRAKE FLUID FLUSH.¦ Declined _RE_PLA_CE_ WIPER BLADES.¦ Declined _RE_PLA_CE_ ENGINE AIR FILTERS | New Tire(s)¦Air Conditioning Service¦Brake Service¦Wiper Blade Service¦Air Filter Service
233051 | ¦ Declined MOUNT AND BALANCE 1 TIRE | New Tire(s)
233053 | ¦ Declined _PER_FORM_ COMPLETE FOUR WHEEL ALIGNMENT - INCLUDES ADJUSTING CAMBER, TOE AND CASTER WHEN POSSIBLE WITHIN MANUFACTURER'S FACTORY SPECIFICATIONS..¦ Declined _RE_PLA_CE_ REAR BRAKE PADS, SENSORS AND ROTORS.¦ Declined MOUNT AND ROADFORCE BALANCE 2 TIRE/WHEEL, REAR..¦ Declined _RE_PLA_CE_ ENGINE AIR FILTER | Wheel Alignment Service¦Brake Service¦New Tire(s)¦Air Filter Service
233053 | ¦ Declined _PER_FORM_ COMPLETE FOUR WHEEL ALIGNMENT - INCLUDES ADJUSTING CAMBER, TOE AND CASTER WHEN POSSIBLE WITHIN MANUFACTURER'S FACTORY SPECIFICATIONS..¦ Declined _RE_PLA_CE_ REAR BRAKE PADS, SENSORS AND ROTORS.¦ Declined MOUNT AND ROADFORCE BALANCE 2 TIRE/WHEEL, REAR..¦ Declined _RE_PLA_CE_ ENGINE AIR FILTER | Wheel Alignment Service¦Brake Service¦New Tire(s)¦Air Filter Service
233053 | ¦ Declined _PER_FORM_ COMPLETE FOUR WHEEL ALIGNMENT - INCLUDES ADJUSTING CAMBER, TOE AND CASTER WHEN POSSIBLE WITHIN MANUFACTURER'S FACTORY SPECIFICATIONS..¦ Declined _RE_PLA_CE_ REAR BRAKE PADS, SENSORS AND ROTORS.¦ Declined MOUNT AND ROADFORCE BALANCE 2 TIRE/WHEEL, REAR..¦ Declined _RE_PLA_CE_ ENGINE AIR FILTER | Wheel Alignment Service¦Brake Service¦New Tire(s)¦Air Filter Service
233053 | ¦ Declined _PER_FORM_ COMPLETE FOUR WHEEL ALIGNMENT - INCLUDES ADJUSTING CAMBER, TOE AND CASTER WHEN POSSIBLE WITHIN MANUFACTURER'S FACTORY SPECIFICATIONS..¦ Declined _RE_PLA_CE_ REAR BRAKE PADS, SENSORS AND ROTORS.¦ Declined MOUNT AND ROADFORCE BALANCE 2 TIRE/WHEEL, REAR..¦ Declined _RE_PLA_CE_ ENGINE AIR FILTER | Wheel Alignment Service¦Brake Service¦New Tire(s)¦Air Filter Service
233054 | ¦ Declined CUSTOMER REQUEST BRAKE FLUID FLUSH.¦ Declined _RE_PLA_CE_ LOWER ENGINE COVER | Brake Fluid Service
233055 | ¦ Declined CUSTOMER REQUEST BRAKE FLUID FLUSH.¦ Declined _RE_PLA_CE_d diesel fuel filter due to time | Brake Service¦Fuel System Service
233055 | ¦ Declined CUSTOMER REQUEST BRAKE FLUID FLUSH.¦ Declined _RE_PLA_CE_d diesel fuel filter due to time | Brake Service¦Fuel System Service
233056 | ¦ Declined _PER_FORM_ COMPLETE FOUR WHEEL ALIGNMENT - INCLUDES ADJUSTING CAMBER, TOE AND CASTER WHEN POSSIBLE WITHIN MANUFACTURER'S FACTORY SPECIFICATIONS. | Wheel Alignment Service
233057 | ¦ Declined MOUNT AND BALANCE 3 TIRES.¦ Declined Spark Plugs - _RE_PLA_CE_.¦ Declined Parking Brake Lever - Install.¦ Declined Strut, Hood - _RE_PLA_CE_.¦ Declined Windshield Wiper Cowl - _RE_PLA_CE_.¦ Declined Sway Bar Link Rod, Outer - _RE_PLA_CE_.¦ Declined Windshield Wiper Blades - _RE_PLA_CE_.¦ Declined Brake System - Flush and Bleed.¦ Declined Brake Pads and Rotors, Front - _RE_PLA_CE_.¦ Declined Convertible Top - Headliner Repair (sublet).¦ Declined Bulb, License Plate - _RE_PLA_CE_ (Labor Only).¦ Declined Brake Air Guide - _RE_PLA_CE_.¦ Declined Air Regulation Control - _RE_PLA_CE_.¦ Declined Strut, Rear Lid - _RE_PLA_CE_.¦ Declined Miscellaneous Control Unit & Wire Harness - Repair.¦ Declined 4 WHEEL ALIGNMENT.¦ Declined Service - 60,000 Miles.¦ Declined Battery - _RE_PLA_CE_ (After Charging System Test) | New Tire(s)¦Spark Plugs¦Body Repair¦Suspension Service¦Wiper Blade Service¦Brake Service¦Bulb Replacement¦Wheel Alignment Service¦60,000 Mile Service¦Battery Service
233057 | ¦ Declined MOUNT AND BALANCE 3 TIRES.¦ Declined Spark Plugs - _RE_PLA_CE_.¦ Declined Parking Brake Lever - Install.¦ Declined Strut, Hood - _RE_PLA_CE_.¦ Declined Windshield Wiper Cowl - _RE_PLA_CE_.¦ Declined Sway Bar Link Rod, Outer - _RE_PLA_CE_.¦ Declined Windshield Wiper Blades - _RE_PLA_CE_.¦ Declined Brake System - Flush and Bleed.¦ Declined Brake Pads and Rotors, Front - _RE_PLA_CE_.¦ Declined Convertible Top - Headliner Repair (sublet).¦ Declined Bulb, License Plate - _RE_PLA_CE_ (Labor Only).¦ Declined Brake Air Guide - _RE_PLA_CE_.¦ Declined Air Regulation Control - _RE_PLA_CE_.¦ Declined Strut, Rear Lid - _RE_PLA_CE_.¦ Declined Miscellaneous Control Unit & Wire Harness - Repair.¦ Declined 4 WHEEL ALIGNMENT.¦ Declined Service - 60,000 Miles.¦ Declined Battery - _RE_PLA_CE_ (After Charging System Test) | New Tire(s)¦Spark Plugs¦Body Repair¦Suspension Service¦Wiper Blade Service¦Brake Service¦Bulb Replacement¦Wheel Alignment Service¦60,000 Mile Service¦Battery Service
233057 | ¦ Declined MOUNT AND BALANCE 3 TIRES.¦ Declined Spark Plugs - _RE_PLA_CE_.¦ Declined Parking Brake Lever - Install.¦ Declined Strut, Hood - _RE_PLA_CE_.¦ Declined Windshield Wiper Cowl - _RE_PLA_CE_.¦ Declined Sway Bar Link Rod, Outer - _RE_PLA_CE_.¦ Declined Windshield Wiper Blades - _RE_PLA_CE_.¦ Declined Brake System - Flush and Bleed.¦ Declined Brake Pads and Rotors, Front - _RE_PLA_CE_.¦ Declined Convertible Top - Headliner Repair (sublet).¦ Declined Bulb, License Plate - _RE_PLA_CE_ (Labor Only).¦ Declined Brake Air Guide - _RE_PLA_CE_.¦ Declined Air Regulation Control - _RE_PLA_CE_.¦ Declined Strut, Rear Lid - _RE_PLA_CE_.¦ Declined Miscellaneous Control Unit & Wire Harness - Repair.¦ Declined 4 WHEEL ALIGNMENT.¦ Declined Service - 60,000 Miles.¦ Declined Battery - _RE_PLA_CE_ (After Charging System Test) | New Tire(s)¦Spark Plugs¦Body Repair¦Suspension Service¦Wiper Blade Service¦Brake Service¦Bulb Replacement¦Wheel Alignment Service¦60,000 Mile Service¦Battery Service
233057 | ¦ Declined MOUNT AND BALANCE 3 TIRES.¦ Declined Spark Plugs - _RE_PLA_CE_.¦ Declined Parking Brake Lever - Install.¦ Declined Strut, Hood - _RE_PLA_CE_.¦ Declined Windshield Wiper Cowl - _RE_PLA_CE_.¦ Declined Sway Bar Link Rod, Outer - _RE_PLA_CE_.¦ Declined Windshield Wiper Blades - _RE_PLA_CE_.¦ Declined Brake System - Flush and Bleed.¦ Declined Brake Pads and Rotors, Front - _RE_PLA_CE_.¦ Declined Convertible Top - Headliner Repair (sublet).¦ Declined Bulb, License Plate - _RE_PLA_CE_ (Labor Only).¦ Declined Brake Air Guide - _RE_PLA_CE_.¦ Declined Air Regulation Control - _RE_PLA_CE_.¦ Declined Strut, Rear Lid - _RE_PLA_CE_.¦ Declined Miscellaneous Control Unit & Wire Harness - Repair.¦ Declined 4 WHEEL ALIGNMENT.¦ Declined Service - 60,000 Miles.¦ Declined Battery - _RE_PLA_CE_ (After Charging System Test) | New Tire(s)¦Spark Plugs¦Body Repair¦Suspension Service¦Wiper Blade Service¦Brake Service¦Bulb Replacement¦Wheel Alignment Service¦60,000 Mile Service¦Battery Service
233057 | ¦ Declined MOUNT AND BALANCE 3 TIRES.¦ Declined Spark Plugs - _RE_PLA_CE_.¦ Declined Parking Brake Lever - Install.¦ Declined Strut, Hood - _RE_PLA_CE_.¦ Declined Windshield Wiper Cowl - _RE_PLA_CE_.¦ Declined Sway Bar Link Rod, Outer - _RE_PLA_CE_.¦ Declined Windshield Wiper Blades - _RE_PLA_CE_.¦ Declined Brake System - Flush and Bleed.¦ Declined Brake Pads and Rotors, Front - _RE_PLA_CE_.¦ Declined Convertible Top - Headliner Repair (sublet).¦ Declined Bulb, License Plate - _RE_PLA_CE_ (Labor Only).¦ Declined Brake Air Guide - _RE_PLA_CE_.¦ Declined Air Regulation Control - _RE_PLA_CE_.¦ Declined Strut, Rear Lid - _RE_PLA_CE_.¦ Declined Miscellaneous Control Unit & Wire Harness - Repair.¦ Declined 4 WHEEL ALIGNMENT.¦ Declined Service - 60,000 Miles.¦ Declined Battery - _RE_PLA_CE_ (After Charging System Test) | New Tire(s)¦Spark Plugs¦Body Repair¦Suspension Service¦Wiper Blade Service¦Brake Service¦Bulb Replacement¦Wheel Alignment Service¦60,000 Mile Service¦Battery Service
233057 | ¦ Declined MOUNT AND BALANCE 3 TIRES.¦ Declined Spark Plugs - _RE_PLA_CE_.¦ Declined Parking Brake Lever - Install.¦ Declined Strut, Hood - _RE_PLA_CE_.¦ Declined Windshield Wiper Cowl - _RE_PLA_CE_.¦ Declined Sway Bar Link Rod, Outer - _RE_PLA_CE_.¦ Declined Windshield Wiper Blades - _RE_PLA_CE_.¦ Declined Brake System - Flush and Bleed.¦ Declined Brake Pads and Rotors, Front - _RE_PLA_CE_.¦ Declined Convertible Top - Headliner Repair (sublet).¦ Declined Bulb, License Plate - _RE_PLA_CE_ (Labor Only).¦ Declined Brake Air Guide - _RE_PLA_CE_.¦ Declined Air Regulation Control - _RE_PLA_CE_.¦ Declined Strut, Rear Lid - _RE_PLA_CE_.¦ Declined Miscellaneous Control Unit & Wire Harness - Repair.¦ Declined 4 WHEEL ALIGNMENT.¦ Declined Service - 60,000 Miles.¦ Declined Battery - _RE_PLA_CE_ (After Charging System Test) | New Tire(s)¦Spark Plugs¦Body Repair¦Suspension Service¦Wiper Blade Service¦Brake Service¦Bulb Replacement¦Wheel Alignment Service¦60,000 Mile Service¦Battery Service
233057 | ¦ Declined MOUNT AND BALANCE 3 TIRES.¦ Declined Spark Plugs - _RE_PLA_CE_.¦ Declined Parking Brake Lever - Install.¦ Declined Strut, Hood - _RE_PLA_CE_.¦ Declined Windshield Wiper Cowl - _RE_PLA_CE_.¦ Declined Sway Bar Link Rod, Outer - _RE_PLA_CE_.¦ Declined Windshield Wiper Blades - _RE_PLA_CE_.¦ Declined Brake System - Flush and Bleed.¦ Declined Brake Pads and Rotors, Front - _RE_PLA_CE_.¦ Declined Convertible Top - Headliner Repair (sublet).¦ Declined Bulb, License Plate - _RE_PLA_CE_ (Labor Only).¦ Declined Brake Air Guide - _RE_PLA_CE_.¦ Declined Air Regulation Control - _RE_PLA_CE_.¦ Declined Strut, Rear Lid - _RE_PLA_CE_.¦ Declined Miscellaneous Control Unit & Wire Harness - Repair.¦ Declined 4 WHEEL ALIGNMENT.¦ Declined Service - 60,000 Miles.¦ Declined Battery - _RE_PLA_CE_ (After Charging System Test) | New Tire(s)¦Spark Plugs¦Body Repair¦Suspension Service¦Wiper Blade Service¦Brake Service¦Bulb Replacement¦Wheel Alignment Service¦60,000 Mile Service¦Battery Service
233057 | ¦ Declined MOUNT AND BALANCE 3 TIRES.¦ Declined Spark Plugs - _RE_PLA_CE_.¦ Declined Parking Brake Lever - Install.¦ Declined Strut, Hood - _RE_PLA_CE_.¦ Declined Windshield Wiper Cowl - _RE_PLA_CE_.¦ Declined Sway Bar Link Rod, Outer - _RE_PLA_CE_.¦ Declined Windshield Wiper Blades - _RE_PLA_CE_.¦ Declined Brake System - Flush and Bleed.¦ Declined Brake Pads and Rotors, Front - _RE_PLA_CE_.¦ Declined Convertible Top - Headliner Repair (sublet).¦ Declined Bulb, License Plate - _RE_PLA_CE_ (Labor Only).¦ Declined Brake Air Guide - _RE_PLA_CE_.¦ Declined Air Regulation Control - _RE_PLA_CE_.¦ Declined Strut, Rear Lid - _RE_PLA_CE_.¦ Declined Miscellaneous Control Unit & Wire Harness - Repair.¦ Declined 4 WHEEL ALIGNMENT.¦ Declined Service - 60,000 Miles.¦ Declined Battery - _RE_PLA_CE_ (After Charging System Test) | New Tire(s)¦Spark Plugs¦Body Repair¦Suspension Service¦Wiper Blade Service¦Brake Service¦Bulb Replacement¦Wheel Alignment Service¦60,000 Mile Service¦Battery Service
233057 | ¦ Declined MOUNT AND BALANCE 3 TIRES.¦ Declined Spark Plugs - _RE_PLA_CE_.¦ Declined Parking Brake Lever - Install.¦ Declined Strut, Hood - _RE_PLA_CE_.¦ Declined Windshield Wiper Cowl - _RE_PLA_CE_.¦ Declined Sway Bar Link Rod, Outer - _RE_PLA_CE_.¦ Declined Windshield Wiper Blades - _RE_PLA_CE_.¦ Declined Brake System - Flush and Bleed.¦ Declined Brake Pads and Rotors, Front - _RE_PLA_CE_.¦ Declined Convertible Top - Headliner Repair (sublet).¦ Declined Bulb, License Plate - _RE_PLA_CE_ (Labor Only).¦ Declined Brake Air Guide - _RE_PLA_CE_.¦ Declined Air Regulation Control - _RE_PLA_CE_.¦ Declined Strut, Rear Lid - _RE_PLA_CE_.¦ Declined Miscellaneous Control Unit & Wire Harness - Repair.¦ Declined 4 WHEEL ALIGNMENT.¦ Declined Service - 60,000 Miles.¦ Declined Battery - _RE_PLA_CE_ (After Charging System Test) | New Tire(s)¦Spark Plugs¦Body Repair¦Suspension Service¦Wiper Blade Service¦Brake Service¦Bulb Replacement¦Wheel Alignment Service¦60,000 Mile Service¦Battery Service
233057 | ¦ Declined MOUNT AND BALANCE 3 TIRES.¦ Declined Spark Plugs - _RE_PLA_CE_.¦ Declined Parking Brake Lever - Install.¦ Declined Strut, Hood - _RE_PLA_CE_.¦ Declined Windshield Wiper Cowl - _RE_PLA_CE_.¦ Declined Sway Bar Link Rod, Outer - _RE_PLA_CE_.¦ Declined Windshield Wiper Blades - _RE_PLA_CE_.¦ Declined Brake System - Flush and Bleed.¦ Declined Brake Pads and Rotors, Front - _RE_PLA_CE_.¦ Declined Convertible Top - Headliner Repair (sublet).¦ Declined Bulb, License Plate - _RE_PLA_CE_ (Labor Only).¦ Declined Brake Air Guide - _RE_PLA_CE_.¦ Declined Air Regulation Control - _RE_PLA_CE_.¦ Declined Strut, Rear Lid - _RE_PLA_CE_.¦ Declined Miscellaneous Control Unit & Wire Harness - Repair.¦ Declined 4 WHEEL ALIGNMENT.¦ Declined Service - 60,000 Miles.¦ Declined Battery - _RE_PLA_CE_ (After Charging System Test) | New Tire(s)¦Spark Plugs¦Body Repair¦Suspension Service¦Wiper Blade Service¦Brake Service¦Bulb Replacement¦Wheel Alignment Service¦60,000 Mile Service¦Battery Service
233058 | ¦ Declined MOUNT AND BALANCE 4 PORSCHE TIRES.¦ Declined Brake Pads and Rotors, Front - _RE_PLA_CE_.¦ Declined 4-WHEEL ALIGNMENT | Brake Service¦New Tire(s)¦Wheel Alignment Service¦Wheel Balance
233058 | ¦ Declined MOUNT AND BALANCE 4 PORSCHE TIRES.¦ Declined Brake Pads and Rotors, Front - _RE_PLA_CE_.¦ Declined 4-WHEEL ALIGNMENT | Brake Service¦New Tire(s)¦Wheel Alignment Service¦Wheel Balance
233058 | ¦ Declined MOUNT AND BALANCE 4 PORSCHE TIRES.¦ Declined Brake Pads and Rotors, Front - _RE_PLA_CE_.¦ Declined 4-WHEEL ALIGNMENT | Brake Service¦New Tire(s)¦Wheel Alignment Service¦Wheel Balance
233058 | ¦ Declined MOUNT AND BALANCE 4 PORSCHE TIRES.¦ Declined Brake Pads and Rotors, Front - _RE_PLA_CE_.¦ Declined 4-WHEEL ALIGNMENT | Brake Service¦New Tire(s)¦Wheel Alignment Service¦Wheel Balance
233059 | ¦ Declined _RE_PLA_CE_ ENGINE AIR FILTER.¦ Declined TIRE CLUB 2019 - INCLUDES STORING OF THE CUSTOMERS TIRES AND INCLUDES _PER_FORM_ING TWO WHEEL SWAPS, ONE IN SPRING AND ONE IN THE FALL..¦ Declined _PER_FORM_ PDK TRANSMISSION SERVICE.¦ Declined _PER_FORM_ED_ CLIMATE CONTROL SERVICE INCLUDING _RE_PLA_CE_MENT OF POLLEN FILTER, CLEANING OF VENTILATION SYSTEM AND CLEARING OF DEBRIS IN AIR CONDITIONER DRAINS. | Air Filter Service¦Transmission Service¦Air Conditioning Service
233059 | ¦ Declined _RE_PLA_CE_ ENGINE AIR FILTER.¦ Declined TIRE CLUB 2019 - INCLUDES STORING OF THE CUSTOMERS TIRES AND INCLUDES _PER_FORM_ING TWO WHEEL SWAPS, ONE IN SPRING AND ONE IN THE FALL..¦ Declined _PER_FORM_ PDK TRANSMISSION SERVICE.¦ Declined _PER_FORM_ED_ CLIMATE CONTROL SERVICE INCLUDING _RE_PLA_CE_MENT OF POLLEN FILTER, CLEANING OF VENTILATION SYSTEM AND CLEARING OF DEBRIS IN AIR CONDITIONER DRAINS. | Air Filter Service¦Transmission Service¦Air Conditioning Service
233059 | ¦ Declined _RE_PLA_CE_ ENGINE AIR FILTER.¦ Declined TIRE CLUB 2019 - INCLUDES STORING OF THE CUSTOMERS TIRES AND INCLUDES _PER_FORM_ING TWO WHEEL SWAPS, ONE IN SPRING AND ONE IN THE FALL..¦ Declined _PER_FORM_ PDK TRANSMISSION SERVICE.¦ Declined _PER_FORM_ED_ CLIMATE CONTROL SERVICE INCLUDING _RE_PLA_CE_MENT OF POLLEN FILTER, CLEANING OF VENTILATION SYSTEM AND CLEARING OF DEBRIS IN AIR CONDITIONER DRAINS. | Air Filter Service¦Transmission Service¦Air Conditioning Service
233060 | ¦ Declined UNEVEN TIRE WEAR - RECOMMEND COMPLETE FOUR WHEEL ALIGNMENT - INCLUDES ADJUSTING CAMBER, TOE AND CASTER WHEN POSSIBLE WITHIN MANUFACTURER'S FACTORY SPECIFICATIONS. | Wheel Alignment Service
233061 | ¦ Declined _PER_FORM_ COMPLETE FOUR WHEEL ALIGNMENT - INCLUDES ADJUSTING CAMBER, TOE AND CASTER WHEN POSSIBLE WITHIN MANUFACTURER'S FACTORY SPECIFICATIONS..¦ Declined CUSTOMER REQUEST BRAKE FLUID FLUSH.¦ Declined ROAD FORCE BALANCE 4 TIRES | Wheel Alignment Service¦Brake Service¦Wheel Balance
233061 | ¦ Declined _PER_FORM_ COMPLETE FOUR WHEEL ALIGNMENT - INCLUDES ADJUSTING CAMBER, TOE AND CASTER WHEN POSSIBLE WITHIN MANUFACTURER'S FACTORY SPECIFICATIONS..¦ Declined CUSTOMER REQUEST BRAKE FLUID FLUSH.¦ Declined ROAD FORCE BALANCE 4 TIRES | Wheel Alignment Service¦Brake Service¦Wheel Balance
233061 | ¦ Declined _PER_FORM_ COMPLETE FOUR WHEEL ALIGNMENT - INCLUDES ADJUSTING CAMBER, TOE AND CASTER WHEN POSSIBLE WITHIN MANUFACTURER'S FACTORY SPECIFICATIONS..¦ Declined CUSTOMER REQUEST BRAKE FLUID FLUSH.¦ Declined ROAD FORCE BALANCE 4 TIRES | Wheel Alignment Service¦Brake Service¦Wheel Balance
233076 | ¦ Declined CLEAN AND INSPECT DRAINS REMOVE ALL COVERS AND WHEEL LINERS INSPECT AND CLEAN INLET AND OUTLET DRAINS _PER_FORM_ DRAIN FLOW TEST..¦ Declined MOUNT AND ROADFORCE BALANCE 4 TIRE/WHEEL-275/45R20.¦ Declined _RE_PLA_CE_ POLLEN FILTER.¦ Declined _RE_PLA_CE_ FRONT BRAKE PADS, SENSORS, BOLTS, AND ROTORS-3MM.¦ Declined _RE_PLA_CE_ AIR FILTER.¦ Declined _PER_FORM_ COMPLETE FOUR WHEEL ALIGNMENT - INCLUDES ADJUSTING CAMBER, TOE AND CASTER WHEN POSSIBLE WITHIN MANUFACTURER'S FACTORY SPECIFICATIONS. | New Tire(s)¦Cabin Air Filter Service¦Brake Service¦Air Filter Service¦Wheel Alignment Service
233076 | ¦ Declined CLEAN AND INSPECT DRAINS REMOVE ALL COVERS AND WHEEL LINERS INSPECT AND CLEAN INLET AND OUTLET DRAINS _PER_FORM_ DRAIN FLOW TEST..¦ Declined MOUNT AND ROADFORCE BALANCE 4 TIRE/WHEEL-275/45R20.¦ Declined _RE_PLA_CE_ POLLEN FILTER.¦ Declined _RE_PLA_CE_ FRONT BRAKE PADS, SENSORS, BOLTS, AND ROTORS-3MM.¦ Declined _RE_PLA_CE_ AIR FILTER.¦ Declined _PER_FORM_ COMPLETE FOUR WHEEL ALIGNMENT - INCLUDES ADJUSTING CAMBER, TOE AND CASTER WHEN POSSIBLE WITHIN MANUFACTURER'S FACTORY SPECIFICATIONS. | New Tire(s)¦Cabin Air Filter Service¦Brake Service¦Air Filter Service¦Wheel Alignment Service
233076 | ¦ Declined CLEAN AND INSPECT DRAINS REMOVE ALL COVERS AND WHEEL LINERS INSPECT AND CLEAN INLET AND OUTLET DRAINS _PER_FORM_ DRAIN FLOW TEST..¦ Declined MOUNT AND ROADFORCE BALANCE 4 TIRE/WHEEL-275/45R20.¦ Declined _RE_PLA_CE_ POLLEN FILTER.¦ Declined _RE_PLA_CE_ FRONT BRAKE PADS, SENSORS, BOLTS, AND ROTORS-3MM.¦ Declined _RE_PLA_CE_ AIR FILTER.¦ Declined _PER_FORM_ COMPLETE FOUR WHEEL ALIGNMENT - INCLUDES ADJUSTING CAMBER, TOE AND CASTER WHEN POSSIBLE WITHIN MANUFACTURER'S FACTORY SPECIFICATIONS. | New Tire(s)¦Cabin Air Filter Service¦Brake Service¦Air Filter Service¦Wheel Alignment Service
233076 | ¦ Declined CLEAN AND INSPECT DRAINS REMOVE ALL COVERS AND WHEEL LINERS INSPECT AND CLEAN INLET AND OUTLET DRAINS _PER_FORM_ DRAIN FLOW TEST..¦ Declined MOUNT AND ROADFORCE BALANCE 4 TIRE/WHEEL-275/45R20.¦ Declined _RE_PLA_CE_ POLLEN FILTER.¦ Declined _RE_PLA_CE_ FRONT BRAKE PADS, SENSORS, BOLTS, AND ROTORS-3MM.¦ Declined _RE_PLA_CE_ AIR FILTER.¦ Declined _PER_FORM_ COMPLETE FOUR WHEEL ALIGNMENT - INCLUDES ADJUSTING CAMBER, TOE AND CASTER WHEN POSSIBLE WITHIN MANUFACTURER'S FACTORY SPECIFICATIONS. | New Tire(s)¦Cabin Air Filter Service¦Brake Service¦Air Filter Service¦Wheel Alignment Service
233076 | ¦ Declined CLEAN AND INSPECT DRAINS REMOVE ALL COVERS AND WHEEL LINERS INSPECT AND CLEAN INLET AND OUTLET DRAINS _PER_FORM_ DRAIN FLOW TEST..¦ Declined MOUNT AND ROADFORCE BALANCE 4 TIRE/WHEEL-275/45R20.¦ Declined _RE_PLA_CE_ POLLEN FILTER.¦ Declined _RE_PLA_CE_ FRONT BRAKE PADS, SENSORS, BOLTS, AND ROTORS-3MM.¦ Declined _RE_PLA_CE_ AIR FILTER.¦ Declined _PER_FORM_ COMPLETE FOUR WHEEL ALIGNMENT - INCLUDES ADJUSTING CAMBER, TOE AND CASTER WHEN POSSIBLE WITHIN MANUFACTURER'S FACTORY SPECIFICATIONS. | New Tire(s)¦Cabin Air Filter Service¦Brake Service¦Air Filter Service¦Wheel Alignment Service
233077 | ¦ Declined _RE_PLA_CE_ SPARK PLUGS.¦ Declined 991 ANNUAL/MINOR OIL SERVICE.¦ Declined MOUNT AND ROADFORCE BALANCE 2 TIRE/WHEEL.¦ Declined _PER_FORM_ COMPLETE FOUR WHEEL ALIGNMENT - INCLUDES ADJUSTING CAMBER, TOE AND CASTER WHEN POSSIBLE WITHIN MANUFACTURER'S FACTORY SPECIFICATIONS. | New Tire(s)¦Oil &amp; Filter Change¦Spark Plugs¦Wheel Balance
233077 | ¦ Declined _RE_PLA_CE_ SPARK PLUGS.¦ Declined 991 ANNUAL/MINOR OIL SERVICE.¦ Declined MOUNT AND ROADFORCE BALANCE 2 TIRE/WHEEL.¦ Declined _PER_FORM_ COMPLETE FOUR WHEEL ALIGNMENT - INCLUDES ADJUSTING CAMBER, TOE AND CASTER WHEN POSSIBLE WITHIN MANUFACTURER'S FACTORY SPECIFICATIONS. | New Tire(s)¦Oil &amp; Filter Change¦Spark Plugs¦Wheel Balance
233077 | ¦ Declined _RE_PLA_CE_ SPARK PLUGS.¦ Declined 991 ANNUAL/MINOR OIL SERVICE.¦ Declined MOUNT AND ROADFORCE BALANCE 2 TIRE/WHEEL.¦ Declined _PER_FORM_ COMPLETE FOUR WHEEL ALIGNMENT - INCLUDES ADJUSTING CAMBER, TOE AND CASTER WHEN POSSIBLE WITHIN MANUFACTURER'S FACTORY SPECIFICATIONS. | New Tire(s)¦Oil &amp; Filter Change¦Spark Plugs¦Wheel Balance
233077 | ¦ Declined _RE_PLA_CE_ SPARK PLUGS.¦ Declined 991 ANNUAL/MINOR OIL SERVICE.¦ Declined MOUNT AND ROADFORCE BALANCE 2 TIRE/WHEEL.¦ Declined _PER_FORM_ COMPLETE FOUR WHEEL ALIGNMENT - INCLUDES ADJUSTING CAMBER, TOE AND CASTER WHEN POSSIBLE WITHIN MANUFACTURER'S FACTORY SPECIFICATIONS. | New Tire(s)¦Oil &amp; Filter Change¦Spark Plugs¦Wheel Balance
233078 | ¦ Declined _RE_PLA_CE_ WIPER BLADES | Wiper Blade Service
233079 | ¦ Declined ROADFORCE BALANCE ALL FOUR WHEEL AND ROTATE IF POSSIBLE..¦ Declined CUSTOMER REQUEST BRAKE FLUID FLUSH.¦ Declined _PER_FORM_ COMPLETE FOUR WHEEL ALIGNMENT - INCLUDES ADJUSTING CAMBER, TOE AND CASTER WHEN POSSIBLE WITHIN MANUFACTURER'S FACTORY SPECIFICATIONS..¦ Declined _RE_PLA_CE_ POLLEN FILTER | Wheel Balance¦Brake Service¦Wheel Alignment Service¦Cabin Air Filter Service
233079 | ¦ Declined ROADFORCE BALANCE ALL FOUR WHEEL AND ROTATE IF POSSIBLE..¦ Declined CUSTOMER REQUEST BRAKE FLUID FLUSH.¦ Declined _PER_FORM_ COMPLETE FOUR WHEEL ALIGNMENT - INCLUDES ADJUSTING CAMBER, TOE AND CASTER WHEN POSSIBLE WITHIN MANUFACTURER'S FACTORY SPECIFICATIONS..¦ Declined _RE_PLA_CE_ POLLEN FILTER | Wheel Balance¦Brake Service¦Wheel Alignment Service¦Cabin Air Filter Service
233079 | ¦ Declined ROADFORCE BALANCE ALL FOUR WHEEL AND ROTATE IF POSSIBLE..¦ Declined CUSTOMER REQUEST BRAKE FLUID FLUSH.¦ Declined _PER_FORM_ COMPLETE FOUR WHEEL ALIGNMENT - INCLUDES ADJUSTING CAMBER, TOE AND CASTER WHEN POSSIBLE WITHIN MANUFACTURER'S FACTORY SPECIFICATIONS..¦ Declined _RE_PLA_CE_ POLLEN FILTER | Wheel Balance¦Brake Service¦Wheel Alignment Service¦Cabin Air Filter Service
233079 | ¦ Declined ROADFORCE BALANCE ALL FOUR WHEEL AND ROTATE IF POSSIBLE..¦ Declined CUSTOMER REQUEST BRAKE FLUID FLUSH.¦ Declined _PER_FORM_ COMPLETE FOUR WHEEL ALIGNMENT - INCLUDES ADJUSTING CAMBER, TOE AND CASTER WHEN POSSIBLE WITHIN MANUFACTURER'S FACTORY SPECIFICATIONS..¦ Declined _RE_PLA_CE_ POLLEN FILTER | Wheel Balance¦Brake Service¦Wheel Alignment Service¦Cabin Air Filter Service
233080 | ¦ Declined _RE_PLA_CE_ CONVERTIBLE TOP RAMS | Body Repair
233081 | ¦ Declined Brake Pads and Rotors, Front - _RE_PLA_CE_.¦ Declined 4 WHEEL ALIGNMENT.¦ Declined MOUNT AND BALANCE 2 TIRES Michelin Latitude Tour hp 265/50R19 110V NO | Brake Service¦Wheel Alignment Service¦New Tire(s)
233081 | ¦ Declined Brake Pads and Rotors, Front - _RE_PLA_CE_.¦ Declined 4 WHEEL ALIGNMENT.¦ Declined MOUNT AND BALANCE 2 TIRES Michelin Latitude Tour hp 265/50R19 110V NO | Brake Service¦Wheel Alignment Service¦New Tire(s)
233081 | ¦ Declined Brake Pads and Rotors, Front - _RE_PLA_CE_.¦ Declined 4 WHEEL ALIGNMENT.¦ Declined MOUNT AND BALANCE 2 TIRES Michelin Latitude Tour hp 265/50R19 110V NO | Brake Service¦Wheel Alignment Service¦New Tire(s)
233082 | ¦ Declined _RE_PLA_CE_ REAR GLASS STRUTS | Body Repair
233083 | ¦ Declined PORSCHE RECOMMENDED BI-ANNUAL BRAKE FLUID FLUSH | Brake Fluid Service
233084 | ¦ Declined PORSCHE RECOMMENDED BI-ANNUAL BRAKE FLUID FLUSH.¦ Declined _PER_FORM_ED_ CLIMATE CONTROL SERVICE INCLUDING _RE_PLA_CE_MENT OF POLLEN FILTER, CLEANING OF VENTILATION SYSTEM AND CLEARING OF DEBRIS IN AIR CONDITIONER DRAINS. | Brake Service¦Air Conditioning Service
233084 | ¦ Declined PORSCHE RECOMMENDED BI-ANNUAL BRAKE FLUID FLUSH.¦ Declined _PER_FORM_ED_ CLIMATE CONTROL SERVICE INCLUDING _RE_PLA_CE_MENT OF POLLEN FILTER, CLEANING OF VENTILATION SYSTEM AND CLEARING OF DEBRIS IN AIR CONDITIONER DRAINS. | Brake Service¦Air Conditioning Service
233085 | ¦ Declined FOUND UNEVEN WEAR AND SOME FEATHER EDGING RECOMMEND COMPLETE FOUR WHEEL ALIGNMENT - INCLUDES ADJUSTING CAMBER, TOE AND CASTER WHEN POSSIBLE WITHIN MANUFACTURER'S FACTORY SPECIFICATIONS. | Wheel Alignment Service
233086 | ¦ Declined _RE_PLA_CE_ REAR BRAKE PADS, ROTORS, AND SENSORS.¦ Declined _RE_PLA_CE_ FRONT BRAKE PADS,ROTORS AND SENSORS | Brake Service
233087 | ¦ Declined _PER_FORM_ COMPLETE FOUR WHEEL ALIGNMENT - INCLUDES ADJUSTING CAMBER, TOE AND CASTER WHEN POSSIBLE WITHIN MANUFACTURER'S FACTORY SPECIFICATIONS. | Wheel Alignment Service
233088 | ¦ Declined MOUNT AND BALANCE 4 PORSCHE TIRES.¦ Declined 4-WHEEL ALIGNMENT | New Tire(s)¦Wheel Alignment Service¦Wheel Balance
233088 | ¦ Declined MOUNT AND BALANCE 4 PORSCHE TIRES.¦ Declined 4-WHEEL ALIGNMENT | New Tire(s)¦Wheel Alignment Service¦Wheel Balance
233088 | ¦ Declined MOUNT AND BALANCE 4 PORSCHE TIRES.¦ Declined 4-WHEEL ALIGNMENT | New Tire(s)¦Wheel Alignment Service¦Wheel Balance
233089 | ¦ Declined PDK service due including pdk oil filter and 7liters of fluid- Porsche recommend pdk service every 40k.¦ Declined RECOMMEND BRAKE FLUID FLUSH - PORSCHE RECOMMENDS BRAKE FLUID FLUSH VERY 2 YEARS | Transmission Service¦Brake Service
233089 | ¦ Declined PDK service due including pdk oil filter and 7liters of fluid- Porsche recommend pdk service every 40k.¦ Declined RECOMMEND BRAKE FLUID FLUSH - PORSCHE RECOMMENDS BRAKE FLUID FLUSH VERY 2 YEARS | Transmission Service¦Brake Service
233106 | ¦ Declined ROAD FORCE BALANCE 4 TIRES.¦ Declined _PER_FORM_ COMPLETE FOUR WHEEL ALIGNMENT - WITH 1 FORWARD FACING SAFETY SENSOR CALIBRATION.¦ Declined CLEAN AND INSPECT DRAINS REMOVE ALL COVERS AND WHEEL LINERS INSPECT AND CLEAN INLET AND OUTLET DRAINS _PER_FORM_ DRAIN FLOW TEST. | Wheel Balance¦Wheel Alignment Service
233106 | ¦ Declined ROAD FORCE BALANCE 4 TIRES.¦ Declined _PER_FORM_ COMPLETE FOUR WHEEL ALIGNMENT - WITH 1 FORWARD FACING SAFETY SENSOR CALIBRATION.¦ Declined CLEAN AND INSPECT DRAINS REMOVE ALL COVERS AND WHEEL LINERS INSPECT AND CLEAN INLET AND OUTLET DRAINS _PER_FORM_ DRAIN FLOW TEST. | Wheel Balance¦Wheel Alignment Service
233107 | ¦ Declined Brake System - Flush and Bleed.¦ Declined Service - 20,000 Miles | 20,000 Mile Service¦Brake Fluid Service
233107 | ¦ Declined Brake System - Flush and Bleed.¦ Declined Service - 20,000 Miles | 20,000 Mile Service¦Brake Fluid Service
233108 | ¦ Declined TPMS may be faulty, please advise.¦ Declined oil change light illuminated.¦ Declined diesel fuel filter | TPMS Service¦Fuel System Service¦Oil &amp; Filter Change
233108 | ¦ Declined TPMS may be faulty, please advise.¦ Declined oil change light illuminated.¦ Declined diesel fuel filter | TPMS Service¦Fuel System Service¦Oil &amp; Filter Change
233108 | ¦ Declined TPMS may be faulty, please advise.¦ Declined oil change light illuminated.¦ Declined diesel fuel filter | TPMS Service¦Fuel System Service¦Oil &amp; Filter Change
233109 | ¦ Declined ROADFORCE BALANCE ALL FOUR WHEEL AND ROTATE IF POSSIBLE..¦ Declined CUSTOMER REQUEST BRAKE FLUID FLUSH | Wheel Balance¦Brake Service
233109 | ¦ Declined ROADFORCE BALANCE ALL FOUR WHEEL AND ROTATE IF POSSIBLE..¦ Declined CUSTOMER REQUEST BRAKE FLUID FLUSH | Wheel Balance¦Brake Service
233110 | ¦ Declined FRONT WHEEL LINERS (LEFT AND RIGHT ).¦ Declined MOUNT AND ROADFORCE BALANCE 4 TIRE/WHEEL | New Tire(s)¦Wheel Balance
233110 | ¦ Declined FRONT WHEEL LINERS (LEFT AND RIGHT ).¦ Declined MOUNT AND ROADFORCE BALANCE 4 TIRE/WHEEL | New Tire(s)¦Wheel Balance
233111 | ¦ Declined Transfer Case - Remove and Install.¦ Declined Check Unit for Oil Leaks.¦ Declined MOUNT AND BALANCE 4 TIRES | Transmission Service¦New Tire(s)¦Oil/Fluid Leak Repair
233111 | ¦ Declined Transfer Case - Remove and Install.¦ Declined Check Unit for Oil Leaks.¦ Declined MOUNT AND BALANCE 4 TIRES | Transmission Service¦New Tire(s)¦Oil/Fluid Leak Repair
233111 | ¦ Declined Transfer Case - Remove and Install.¦ Declined Check Unit for Oil Leaks.¦ Declined MOUNT AND BALANCE 4 TIRES | Transmission Service¦New Tire(s)¦Oil/Fluid Leak Repair
233113 | ¦ Declined SHIMMY NOTED WHILE DRIVING, RECOMMEND 4 WHEEL BALANCE.¦ Declined STEERING WHEEL OFF CENTER, RECOMMEND FOUR WHEEL ALIGNMENT.¦ Declined RECOMMEND REPLACING WIPER BLADES.¦ Declined ENGINE DRIVE BELT IS CRACKED, RECOMMEND _RE_PLA_CE_MENT OF DRIVE BELT | Wheel Balance¦Wiper Blade Service¦Belt Service¦Wheel Alignment Service
233113 | ¦ Declined SHIMMY NOTED WHILE DRIVING, RECOMMEND 4 WHEEL BALANCE.¦ Declined STEERING WHEEL OFF CENTER, RECOMMEND FOUR WHEEL ALIGNMENT.¦ Declined RECOMMEND REPLACING WIPER BLADES.¦ Declined ENGINE DRIVE BELT IS CRACKED, RECOMMEND _RE_PLA_CE_MENT OF DRIVE BELT | Wheel Balance¦Wiper Blade Service¦Belt Service¦Wheel Alignment Service
233113 | ¦ Declined SHIMMY NOTED WHILE DRIVING, RECOMMEND 4 WHEEL BALANCE.¦ Declined STEERING WHEEL OFF CENTER, RECOMMEND FOUR WHEEL ALIGNMENT.¦ Declined RECOMMEND REPLACING WIPER BLADES.¦ Declined ENGINE DRIVE BELT IS CRACKED, RECOMMEND _RE_PLA_CE_MENT OF DRIVE BELT | Wheel Balance¦Wiper Blade Service¦Belt Service¦Wheel Alignment Service
233113 | ¦ Declined SHIMMY NOTED WHILE DRIVING, RECOMMEND 4 WHEEL BALANCE.¦ Declined STEERING WHEEL OFF CENTER, RECOMMEND FOUR WHEEL ALIGNMENT.¦ Declined RECOMMEND REPLACING WIPER BLADES.¦ Declined ENGINE DRIVE BELT IS CRACKED, RECOMMEND _RE_PLA_CE_MENT OF DRIVE BELT | Wheel Balance¦Wiper Blade Service¦Belt Service¦Wheel Alignment Service
233114 | ¦ Declined CUSTOMER REQUEST FOUR WHEEL ALIGNMENT..¦ Declined MOUNT AND ROADFORCE BALANCE 3 TIRE/WHEEL pirelli scorpion verde 275/45r20 | New Tire(s)¦Wheel Alignment Service¦Wheel Balance
233114 | ¦ Declined CUSTOMER REQUEST FOUR WHEEL ALIGNMENT..¦ Declined MOUNT AND ROADFORCE BALANCE 3 TIRE/WHEEL pirelli scorpion verde 275/45r20 | New Tire(s)¦Wheel Alignment Service¦Wheel Balance
233114 | ¦ Declined CUSTOMER REQUEST FOUR WHEEL ALIGNMENT..¦ Declined MOUNT AND ROADFORCE BALANCE 3 TIRE/WHEEL pirelli scorpion verde 275/45r20 | New Tire(s)¦Wheel Alignment Service¦Wheel Balance
233115 | ¦ Declined DRIVE BELT | Belt Service
233116 | ¦ Declined _RE_PLA_CE_ FRONT BRAKE PADS,ROTORS AND SENSORS | Brake Service
233117 | ¦ Declined REAR - ROADFORCE BALANCE 2 TIRE/WHEEL | Wheel Balance
233118 | ¦ Declined CLEAN AND INSPECT DRAINS REMOVE ALL COVERS AND WHEEL LINERS INSPECT AND CLEAN INLET AND OUTLET DRAINS _PER_FORM_ DRAIN FLOW TEST..¦ Declined _PER_FORM_ COMPLETE FOUR WHEEL ALIGNMENT - INCLUDES ADJUSTING CAMBER, TOE AND CASTER WHEN POSSIBLE WITHIN MANUFACTURER'S FACTORY SPECIFICATIONS..¦ Declined CUSTOMER REQUEST BRAKE FLUID FLUSH | Wheel Alignment Service¦Brake Service
233118 | ¦ Declined CLEAN AND INSPECT DRAINS REMOVE ALL COVERS AND WHEEL LINERS INSPECT AND CLEAN INLET AND OUTLET DRAINS _PER_FORM_ DRAIN FLOW TEST..¦ Declined _PER_FORM_ COMPLETE FOUR WHEEL ALIGNMENT - INCLUDES ADJUSTING CAMBER, TOE AND CASTER WHEN POSSIBLE WITHIN MANUFACTURER'S FACTORY SPECIFICATIONS..¦ Declined CUSTOMER REQUEST BRAKE FLUID FLUSH | Wheel Alignment Service¦Brake Service
233119 | ¦ Declined FOUR WHEEL ALIGNMENT ON ALL PORSCHE MODEL WITH NEW TIRES | Wheel Alignment Service
233120 | ¦ Declined _PER_FORM_ED_ CLIMATE CONTROL SERVICE INCLUDING _RE_PLA_CE_MENT OF POLLEN FILTER, CLEANING OF VENTILATION SYSTEM AND CLEARING OF DEBRIS IN AIR CONDITIONER DRAINS..¦ Declined MOUNT AND BALANCE 4 TIRES.¦ Declined _RE_PLA_CE_ ENGINE AIR FILTERS | Air Conditioning Service¦New Tire(s)¦Air Filter Service
233120 | ¦ Declined _PER_FORM_ED_ CLIMATE CONTROL SERVICE INCLUDING _RE_PLA_CE_MENT OF POLLEN FILTER, CLEANING OF VENTILATION SYSTEM AND CLEARING OF DEBRIS IN AIR CONDITIONER DRAINS..¦ Declined MOUNT AND BALANCE 4 TIRES.¦ Declined _RE_PLA_CE_ ENGINE AIR FILTERS | Air Conditioning Service¦New Tire(s)¦Air Filter Service
233120 | ¦ Declined _PER_FORM_ED_ CLIMATE CONTROL SERVICE INCLUDING _RE_PLA_CE_MENT OF POLLEN FILTER, CLEANING OF VENTILATION SYSTEM AND CLEARING OF DEBRIS IN AIR CONDITIONER DRAINS..¦ Declined MOUNT AND BALANCE 4 TIRES.¦ Declined _RE_PLA_CE_ ENGINE AIR FILTERS | Air Conditioning Service¦New Tire(s)¦Air Filter Service
233121 | ¦ Declined _PER_FORM_ COMPLETE FOUR WHEEL ALIGNMENT - INCLUDES ADJUSTING CAMBER, TOE AND CASTER WHEN POSSIBLE WITHIN MANUFACTURER'S FACTORY SPECIFICATIONS..¦ Declined _RE_PLA_CE_ LEFT FRONT LOWER CONTROL ARM | Wheel Alignment Service¦Steering Service
233121 | ¦ Declined _PER_FORM_ COMPLETE FOUR WHEEL ALIGNMENT - INCLUDES ADJUSTING CAMBER, TOE AND CASTER WHEN POSSIBLE WITHIN MANUFACTURER'S FACTORY SPECIFICATIONS..¦ Declined _RE_PLA_CE_ LEFT FRONT LOWER CONTROL ARM | Wheel Alignment Service¦Steering Service
233122 | ¦ Declined ROAD FORCE BALANCE 4 TIRES TO PROLONG TIRE LIFE.¦ Declined UNEVEN TIRE WEAR FOUND RECOMMEND COMPLETE FOUR WHEEL ALIGNMENT - WITH 1 FORWARD FACING SAFETY SENSOR CALIBRATION | Wheel Balance¦Wheel Alignment Service
233122 | ¦ Declined ROAD FORCE BALANCE 4 TIRES TO PROLONG TIRE LIFE.¦ Declined UNEVEN TIRE WEAR FOUND RECOMMEND COMPLETE FOUR WHEEL ALIGNMENT - WITH 1 FORWARD FACING SAFETY SENSOR CALIBRATION | Wheel Balance¦Wheel Alignment Service
233135 | ¦ Declined Tail Light/ Lens - _RE_PLA_CE_ | Body Repair
233136 | ¦ Declined 4 WHEEL ALIGNMENT.¦ Declined Tires and Wheels (2) 235/60/18 103V scorpion verde N0.¦ Declined Front camera calibration (after alignment) | New Tire(s)¦Wheel Alignment Service
233136 | ¦ Declined 4 WHEEL ALIGNMENT.¦ Declined Tires and Wheels (2) 235/60/18 103V scorpion verde N0.¦ Declined Front camera calibration (after alignment) | New Tire(s)¦Wheel Alignment Service
233137 | ¦ Declined _PER_FORM_ COMPLETE FOUR WHEEL ALIGNMENT - INCLUDES ADJUSTING CAMBER, TOE AND CASTER WHEN POSSIBLE WITHIN MANUFACTURER'S FACTORY SPECIFICATIONS..¦ Declined MOUNT AND ROADFORCE BALANCE 1 TIRE/WHEEL CONTIPROCONTACT N1 285/40/19.¦ Declined ROAD FORCE BALANCE 4 TIRES | Wheel Alignment Service¦New Tire(s)¦Wheel Balance
233137 | ¦ Declined _PER_FORM_ COMPLETE FOUR WHEEL ALIGNMENT - INCLUDES ADJUSTING CAMBER, TOE AND CASTER WHEN POSSIBLE WITHIN MANUFACTURER'S FACTORY SPECIFICATIONS..¦ Declined MOUNT AND ROADFORCE BALANCE 1 TIRE/WHEEL CONTIPROCONTACT N1 285/40/19.¦ Declined ROAD FORCE BALANCE 4 TIRES | Wheel Alignment Service¦New Tire(s)¦Wheel Balance
233137 | ¦ Declined _PER_FORM_ COMPLETE FOUR WHEEL ALIGNMENT - INCLUDES ADJUSTING CAMBER, TOE AND CASTER WHEN POSSIBLE WITHIN MANUFACTURER'S FACTORY SPECIFICATIONS..¦ Declined MOUNT AND ROADFORCE BALANCE 1 TIRE/WHEEL CONTIPROCONTACT N1 285/40/19.¦ Declined ROAD FORCE BALANCE 4 TIRES | Wheel Alignment Service¦New Tire(s)¦Wheel Balance
233138 | ¦ Declined _RE_PLA_CE_ FRONT WINDSHIELD. CLIENT CONCERN WAS RATTLE NEAR MIRROR. FOUND PLASTIC BROKEN OFF WINDSHIELD..¦ Declined _PER_FORM_ COMPLETE FOUR WHEEL ALIGNMENT - WITH 1 FORWARD FACING SAFETY SENSOR CALIBRATION | Body Repair¦Wheel Alignment Service¦Air Conditioning Service¦Oil &amp; Filter Change¦New Tire(s)
233138 | ¦ Declined _RE_PLA_CE_ FRONT WINDSHIELD. CLIENT CONCERN WAS RATTLE NEAR MIRROR. FOUND PLASTIC BROKEN OFF WINDSHIELD..¦ Declined _PER_FORM_ COMPLETE FOUR WHEEL ALIGNMENT - WITH 1 FORWARD FACING SAFETY SENSOR CALIBRATION | Body Repair¦Wheel Alignment Service¦Air Conditioning Service¦Oil &amp; Filter Change¦New Tire(s)
233138 | ¦ Declined _RE_PLA_CE_ FRONT WINDSHIELD. CLIENT CONCERN WAS RATTLE NEAR MIRROR. FOUND PLASTIC BROKEN OFF WINDSHIELD..¦ Declined _PER_FORM_ COMPLETE FOUR WHEEL ALIGNMENT - WITH 1 FORWARD FACING SAFETY SENSOR CALIBRATION | Body Repair¦Wheel Alignment Service¦Air Conditioning Service¦Oil &amp; Filter Change¦New Tire(s)
233138 | ¦ Declined _RE_PLA_CE_ FRONT WINDSHIELD. CLIENT CONCERN WAS RATTLE NEAR MIRROR. FOUND PLASTIC BROKEN OFF WINDSHIELD..¦ Declined _PER_FORM_ COMPLETE FOUR WHEEL ALIGNMENT - WITH 1 FORWARD FACING SAFETY SENSOR CALIBRATION | Body Repair¦Wheel Alignment Service¦Air Conditioning Service¦Oil &amp; Filter Change¦New Tire(s)
233138 | ¦ Declined _RE_PLA_CE_ FRONT WINDSHIELD. CLIENT CONCERN WAS RATTLE NEAR MIRROR. FOUND PLASTIC BROKEN OFF WINDSHIELD..¦ Declined _PER_FORM_ COMPLETE FOUR WHEEL ALIGNMENT - WITH 1 FORWARD FACING SAFETY SENSOR CALIBRATION | Body Repair¦Wheel Alignment Service¦Air Conditioning Service¦Oil &amp; Filter Change¦New Tire(s)
233139 | ¦ Declined MOUNT AND ROADFORCE BALANCE 2 TIRE/WHEEL- FRONT - 295/35R21 | New Tire(s)¦Wheel Balance
233139 | ¦ Declined MOUNT AND ROADFORCE BALANCE 2 TIRE/WHEEL- FRONT - 295/35R21 | New Tire(s)¦Wheel Balance
233140 | ¦ Declined ROADFORCE BALANCE 2 TIRE/WHEEL - REAR.¦ Declined _RE_PLA_CE_ DRIVE BELT.¦ Declined _PER_FORM_ COMPLETE FOUR WHEEL ALIGNMENT - INCLUDES ADJUSTING CAMBER, TOE AND CASTER WHEN POSSIBLE WITHIN MANUFACTURER'S FACTORY SPECIFICATIONS. | Wheel Balance¦Belt Service¦Wheel Alignment Service
233140 | ¦ Declined ROADFORCE BALANCE 2 TIRE/WHEEL - REAR.¦ Declined _RE_PLA_CE_ DRIVE BELT.¦ Declined _PER_FORM_ COMPLETE FOUR WHEEL ALIGNMENT - INCLUDES ADJUSTING CAMBER, TOE AND CASTER WHEN POSSIBLE WITHIN MANUFACTURER'S FACTORY SPECIFICATIONS. | Wheel Balance¦Belt Service¦Wheel Alignment Service
233140 | ¦ Declined ROADFORCE BALANCE 2 TIRE/WHEEL - REAR.¦ Declined _RE_PLA_CE_ DRIVE BELT.¦ Declined _PER_FORM_ COMPLETE FOUR WHEEL ALIGNMENT - INCLUDES ADJUSTING CAMBER, TOE AND CASTER WHEN POSSIBLE WITHIN MANUFACTURER'S FACTORY SPECIFICATIONS. | Wheel Balance¦Belt Service¦Wheel Alignment Service
233141 | ¦ Declined MOUNT AND BALANCE 2 TIRES.¦ Declined INSPECT DRIVE BELTS | New Tire(s)
233142 | ¦ Declined MOUNT AND BALANCE 2 FRONT TIRES.¦ Declined 4 WHEEL ALIGNMENT | New Tire(s)¦Wheel Alignment Service¦Wheel Balance
233142 | ¦ Declined MOUNT AND BALANCE 2 FRONT TIRES.¦ Declined 4 WHEEL ALIGNMENT | New Tire(s)¦Wheel Alignment Service¦Wheel Balance
233142 | ¦ Declined MOUNT AND BALANCE 2 FRONT TIRES.¦ Declined 4 WHEEL ALIGNMENT | New Tire(s)¦Wheel Alignment Service¦Wheel Balance
233143 | ¦ Declined REC. SPARK PLUGS | Spark Plugs
233144 | ¦ Declined ROADFORCE BALANCE ALL FOUR WHEEL AND ROTATE IF POSSIBLE..¦ Declined CUSTOMER REQUEST BRAKE FLUID FLUSH.¦ Declined _PER_FORM_ COMPLETE FOUR WHEEL ALIGNMENT - INCLUDES ADJUSTING CAMBER, TOE AND CASTER WHEN POSSIBLE WITHIN MANUFACTURER'S FACTORY SPECIFICATIONS. TO PROLONG TIRE LIFE | Wheel Balance¦Brake Service¦Wheel Alignment Service
233144 | ¦ Declined ROADFORCE BALANCE ALL FOUR WHEEL AND ROTATE IF POSSIBLE..¦ Declined CUSTOMER REQUEST BRAKE FLUID FLUSH.¦ Declined _PER_FORM_ COMPLETE FOUR WHEEL ALIGNMENT - INCLUDES ADJUSTING CAMBER, TOE AND CASTER WHEN POSSIBLE WITHIN MANUFACTURER'S FACTORY SPECIFICATIONS. TO PROLONG TIRE LIFE | Wheel Balance¦Brake Service¦Wheel Alignment Service
233144 | ¦ Declined ROADFORCE BALANCE ALL FOUR WHEEL AND ROTATE IF POSSIBLE..¦ Declined CUSTOMER REQUEST BRAKE FLUID FLUSH.¦ Declined _PER_FORM_ COMPLETE FOUR WHEEL ALIGNMENT - INCLUDES ADJUSTING CAMBER, TOE AND CASTER WHEN POSSIBLE WITHIN MANUFACTURER'S FACTORY SPECIFICATIONS. TO PROLONG TIRE LIFE | Wheel Balance¦Brake Service¦Wheel Alignment Service
233145 | ¦ Declined CUSTOMER REQUEST CLEAN RADIATORS AND A/C CONDENSERS..¦ Declined ROAD FORCE BALANCE 4 TIRES.¦ Declined _PER_FORM_ COMPLETE FOUR WHEEL ALIGNMENT - INCLUDES ADJUSTING CAMBER, TOE AND CASTER WHEN POSSIBLE WITHIN MANUFACTURER'S FACTORY SPECIFICATIONS. | Air Conditioning Service¦Wheel Balance¦Wheel Alignment Service
233145 | ¦ Declined CUSTOMER REQUEST CLEAN RADIATORS AND A/C CONDENSERS..¦ Declined ROAD FORCE BALANCE 4 TIRES.¦ Declined _PER_FORM_ COMPLETE FOUR WHEEL ALIGNMENT - INCLUDES ADJUSTING CAMBER, TOE AND CASTER WHEN POSSIBLE WITHIN MANUFACTURER'S FACTORY SPECIFICATIONS. | Air Conditioning Service¦Wheel Balance¦Wheel Alignment Service
233145 | ¦ Declined CUSTOMER REQUEST CLEAN RADIATORS AND A/C CONDENSERS..¦ Declined ROAD FORCE BALANCE 4 TIRES.¦ Declined _PER_FORM_ COMPLETE FOUR WHEEL ALIGNMENT - INCLUDES ADJUSTING CAMBER, TOE AND CASTER WHEN POSSIBLE WITHIN MANUFACTURER'S FACTORY SPECIFICATIONS. | Air Conditioning Service¦Wheel Balance¦Wheel Alignment Service
233146 | ¦ Declined _RE_PLA_CE_ FRONT BRAKE PADS,ROTORS AND SENSORS | Brake Service
233147 | ¦ Declined _RE_PLA_CE_ SPARK PLUGS DUE TO CHECK ENGINE LIGHT FOR MISFIRES | Spark Plugs
233148 | ¦ Declined _PER_FORM_ COMPLETE FOUR WHEEL ALIGNMENT - INCLUDES ADJUSTING CAMBER, TOE AND CASTER WHEN POSSIBLE WITHIN MANUFACTURER'S FACTORY SPECIFICATIONS..¦ Declined ROAD FORCE BALANCE 4 TIRES | Wheel Alignment Service¦Wheel Balance
233148 | ¦ Declined _PER_FORM_ COMPLETE FOUR WHEEL ALIGNMENT - INCLUDES ADJUSTING CAMBER, TOE AND CASTER WHEN POSSIBLE WITHIN MANUFACTURER'S FACTORY SPECIFICATIONS..¦ Declined ROAD FORCE BALANCE 4 TIRES | Wheel Alignment Service¦Wheel Balance
233149 | ¦ Declined FOUR WHEEL ALIGNMENT ON ALL PORSCHE MODEL | Wheel Alignment Service
233150 | ¦ Declined ROAD FORCE BALANCE 4 TIRES.¦ Declined CLEAN AND INSPECT DRAINS REMOVE ALL COVERS AND WHEEL LINERS INSPECT AND CLEAN INLET AND OUTLET DRAINS _PER_FORM_ DRAIN FLOW TEST..¦ Declined _PER_FORM_ COMPLETE FOUR WHEEL ALIGNMENT - WITH 1 FORWARD FACING SAFETY SENSOR CALIBRATION | Wheel Balance¦Wheel Alignment Service
233150 | ¦ Declined ROAD FORCE BALANCE 4 TIRES.¦ Declined CLEAN AND INSPECT DRAINS REMOVE ALL COVERS AND WHEEL LINERS INSPECT AND CLEAN INLET AND OUTLET DRAINS _PER_FORM_ DRAIN FLOW TEST..¦ Declined _PER_FORM_ COMPLETE FOUR WHEEL ALIGNMENT - WITH 1 FORWARD FACING SAFETY SENSOR CALIBRATION | Wheel Balance¦Wheel Alignment Service
233151 | ¦ Declined ANNUAL SERVICE DUE TO NO HISTORY. | Annual Service
233152 | ¦ Declined front brake pads worn to 2mm and are contacting sensor - recommend replacing front pads sensors and hardware.¦ Declined PORSCHE RECOMMEND BRAKE FLUID FLUSH EVERY 2 YEARS - RECOMMEND BRAKE FLUID FLUSH | Brake Service
233153 | ¦ Declined C/S INSTALL CLEAR SIDE MARKER LIGHTS. | Bulb Replacement
233172 | ¦ Declined FOUR WHEEL ALIGNMENT ON ALL PORSCHE MODEL | Wheel Alignment Service
233173 | ¦ Declined _RE_PLA_CE_ CUP HOLDER ABOVE GLOVE COMPARTMENT DUE TO BROKEN HOLDING PIECE.¦ Declined MOUNT AND ROADFORCE BALANCE 1 TIRE/WHEEL- DUE TO BUBBLE ON SIDE WALL. | New Tire(s)
233174 | ¦ Declined ROADFORCE BALANCE ALL FOUR WHEEL AND ROTATE IF POSSIBLE..¦ Declined _PER_FORM_ COMPLETE FOUR WHEEL ALIGNMENT - INCLUDES ADJUSTING CAMBER, TOE AND CASTER WHEN POSSIBLE WITHIN MANUFACTURER'S FACTORY SPECIFICATIONS. | Wheel Balance¦Wheel Alignment Service
233174 | ¦ Declined ROADFORCE BALANCE ALL FOUR WHEEL AND ROTATE IF POSSIBLE..¦ Declined _PER_FORM_ COMPLETE FOUR WHEEL ALIGNMENT - INCLUDES ADJUSTING CAMBER, TOE AND CASTER WHEN POSSIBLE WITHIN MANUFACTURER'S FACTORY SPECIFICATIONS. | Wheel Balance¦Wheel Alignment Service
233175 | ¦ Declined PORSCHE RECOMMENDED BI-ANNUAL BRAKE FLUID FLUSH | Brake Fluid Service
233176 | ¦ Declined _PER_FORM_ COMPLETE FOUR WHEEL ALIGNMENT - WITH 1 FORWARD FACING SAFETY SENSOR CALIBRATION | Wheel Alignment Service
233177 | ¦ Declined Window Switch - _RE_PLA_CE_.¦ Declined Steering wheel control module. | Body Repair¦Steering Service
233177 | ¦ Declined Window Switch - _RE_PLA_CE_.¦ Declined Steering wheel control module. | Body Repair¦Steering Service
233178 | ¦ Declined _RE_PLA_CE_ CONVERTIBLE TOP 2/3 MICROSWITCHES | Body Repair
233179 | ¦ Declined Wiper Blade (Rear) - _RE_PLA_CE_ | Wiper Blade Service
233180 | ¦ Declined _RE_PLA_CE_ SPARK PLUGS W/RECOMMENDED PARTS.¦ Declined PORSCHE RECOMMENDED BI-ANNUAL BRAKE FLUID FLUSH.¦ Declined _PER_FORM_ED_ CLIMATE CONTROL SERVICE INCLUDING _RE_PLA_CE_MENT OF POLLEN FILTER, CLEANING OF VENTILATION SYSTEM AND CLEARING OF DEBRIS IN AIR CONDITIONER DRAINS. | Brake Service¦Spark Plugs¦Air Conditioning Service
233180 | ¦ Declined _RE_PLA_CE_ SPARK PLUGS W/RECOMMENDED PARTS.¦ Declined PORSCHE RECOMMENDED BI-ANNUAL BRAKE FLUID FLUSH.¦ Declined _PER_FORM_ED_ CLIMATE CONTROL SERVICE INCLUDING _RE_PLA_CE_MENT OF POLLEN FILTER, CLEANING OF VENTILATION SYSTEM AND CLEARING OF DEBRIS IN AIR CONDITIONER DRAINS. | Brake Service¦Spark Plugs¦Air Conditioning Service
233180 | ¦ Declined _RE_PLA_CE_ SPARK PLUGS W/RECOMMENDED PARTS.¦ Declined PORSCHE RECOMMENDED BI-ANNUAL BRAKE FLUID FLUSH.¦ Declined _PER_FORM_ED_ CLIMATE CONTROL SERVICE INCLUDING _RE_PLA_CE_MENT OF POLLEN FILTER, CLEANING OF VENTILATION SYSTEM AND CLEARING OF DEBRIS IN AIR CONDITIONER DRAINS. | Brake Service¦Spark Plugs¦Air Conditioning Service
233181 | ¦ Declined _PER_FORM_ED_ CLIMATE CONTROL SERVICE INCLUDING _RE_PLA_CE_MENT OF POLLEN FILTER, CLEANING OF VENTILATION SYSTEM AND CLEARING OF DEBRIS IN AIR CONDITIONER DRAINS. | Air Conditioning Service
233182 | ¦ Declined Brake System - Flush and Bleed.¦ Declined 4 WHEEL ALIGNMENT.¦ Declined Service - 40,000 Miles.¦ Declined Spark Plugs - _RE_PLA_CE_ | 40,000 Mile Service¦Brake Fluid Service¦Spark Plugs¦Wheel Alignment Service
233182 | ¦ Declined Brake System - Flush and Bleed.¦ Declined 4 WHEEL ALIGNMENT.¦ Declined Service - 40,000 Miles.¦ Declined Spark Plugs - _RE_PLA_CE_ | 40,000 Mile Service¦Brake Fluid Service¦Spark Plugs¦Wheel Alignment Service
233182 | ¦ Declined Brake System - Flush and Bleed.¦ Declined 4 WHEEL ALIGNMENT.¦ Declined Service - 40,000 Miles.¦ Declined Spark Plugs - _RE_PLA_CE_ | 40,000 Mile Service¦Brake Fluid Service¦Spark Plugs¦Wheel Alignment Service
233182 | ¦ Declined Brake System - Flush and Bleed.¦ Declined 4 WHEEL ALIGNMENT.¦ Declined Service - 40,000 Miles.¦ Declined Spark Plugs - _RE_PLA_CE_ | 40,000 Mile Service¦Brake Fluid Service¦Spark Plugs¦Wheel Alignment Service
233184 | ¦ Declined _PER_FORM_ COMPLETE FOUR WHEEL ALIGNMENT - INCLUDES ADJUSTING CAMBER, TOE AND CASTER WHEN POSSIBLE WITHIN MANUFACTURER'S FACTORY SPECIFICATIONS..¦ Declined CUSTOMER REQUEST BRAKE FLUID FLUSH.¦ Declined ROADFORCE BALANCE 3 TIRE/WHEEL.¦ Declined _RE_PLA_CE_ CABIN AIR FILTER | Wheel Alignment Service¦Brake Service¦Cabin Air Filter Service
233184 | ¦ Declined _PER_FORM_ COMPLETE FOUR WHEEL ALIGNMENT - INCLUDES ADJUSTING CAMBER, TOE AND CASTER WHEN POSSIBLE WITHIN MANUFACTURER'S FACTORY SPECIFICATIONS..¦ Declined CUSTOMER REQUEST BRAKE FLUID FLUSH.¦ Declined ROADFORCE BALANCE 3 TIRE/WHEEL.¦ Declined _RE_PLA_CE_ CABIN AIR FILTER | Wheel Alignment Service¦Brake Service¦Cabin Air Filter Service
233184 | ¦ Declined _PER_FORM_ COMPLETE FOUR WHEEL ALIGNMENT - INCLUDES ADJUSTING CAMBER, TOE AND CASTER WHEN POSSIBLE WITHIN MANUFACTURER'S FACTORY SPECIFICATIONS..¦ Declined CUSTOMER REQUEST BRAKE FLUID FLUSH.¦ Declined ROADFORCE BALANCE 3 TIRE/WHEEL.¦ Declined _RE_PLA_CE_ CABIN AIR FILTER | Wheel Alignment Service¦Brake Service¦Cabin Air Filter Service
233185 | ¦ Declined CUSTOMER REQUEST CLEAN RADIATORS AND A/C CONDENSERS..¦ Declined _RE_PLA_CE_ SPARK PLUGS.¦ Declined CUSTOMER REQUEST BRAKE FLUID FLUSH.¦ Declined _PER_FORM_ED_ oil and filter service. - OIL CONSUMPTION TEST.¦ Declined CLEAN AND INSPECT DRAINS REMOVE ALL COVERS AND WHEEL LINERS INSPECT AND CLEAN INLET AND OUTLET DRAINS _PER_FORM_ DRAIN FLOW TEST. | Air Conditioning Service¦Spark Plugs¦Brake Service¦Oil &amp; Filter Change
233185 | ¦ Declined CUSTOMER REQUEST CLEAN RADIATORS AND A/C CONDENSERS..¦ Declined _RE_PLA_CE_ SPARK PLUGS.¦ Declined CUSTOMER REQUEST BRAKE FLUID FLUSH.¦ Declined _PER_FORM_ED_ oil and filter service. - OIL CONSUMPTION TEST.¦ Declined CLEAN AND INSPECT DRAINS REMOVE ALL COVERS AND WHEEL LINERS INSPECT AND CLEAN INLET AND OUTLET DRAINS _PER_FORM_ DRAIN FLOW TEST. | Air Conditioning Service¦Spark Plugs¦Brake Service¦Oil &amp; Filter Change
233185 | ¦ Declined CUSTOMER REQUEST CLEAN RADIATORS AND A/C CONDENSERS..¦ Declined _RE_PLA_CE_ SPARK PLUGS.¦ Declined CUSTOMER REQUEST BRAKE FLUID FLUSH.¦ Declined _PER_FORM_ED_ oil and filter service. - OIL CONSUMPTION TEST.¦ Declined CLEAN AND INSPECT DRAINS REMOVE ALL COVERS AND WHEEL LINERS INSPECT AND CLEAN INLET AND OUTLET DRAINS _PER_FORM_ DRAIN FLOW TEST. | Air Conditioning Service¦Spark Plugs¦Brake Service¦Oil &amp; Filter Change
233185 | ¦ Declined CUSTOMER REQUEST CLEAN RADIATORS AND A/C CONDENSERS..¦ Declined _RE_PLA_CE_ SPARK PLUGS.¦ Declined CUSTOMER REQUEST BRAKE FLUID FLUSH.¦ Declined _PER_FORM_ED_ oil and filter service. - OIL CONSUMPTION TEST.¦ Declined CLEAN AND INSPECT DRAINS REMOVE ALL COVERS AND WHEEL LINERS INSPECT AND CLEAN INLET AND OUTLET DRAINS _PER_FORM_ DRAIN FLOW TEST. | Air Conditioning Service¦Spark Plugs¦Brake Service¦Oil &amp; Filter Change
233186 | ¦ Declined _RE_PLA_CE_ VEHICLE TRANSFER CASE, TECHNICIAN VERIFIED BINDING ON SHARP TURNS AND HOPPING/SKIPPING WHEN MANEUVERING LEFT AND RIGHT THROUGH SHORT TURNS, DISCONNECTED TRANSFER CASE AND _PER_FORM_ED_ IN 2WD AND CONCERNS WENT AWAY. | Transmission Service
233187 | ¦ Declined _RE_PLA_CE_ cabin filter. recommend every 2 years.¦ Declined CUSTOMER REQUEST BRAKE FLUID FLUSH. recommend every 2 years | Brake Fluid Service¦Cabin Air Filter Service
233187 | ¦ Declined _RE_PLA_CE_ cabin filter. recommend every 2 years.¦ Declined CUSTOMER REQUEST BRAKE FLUID FLUSH. recommend every 2 years | Brake Fluid Service¦Cabin Air Filter Service
233188 | ¦ Declined Right rear reverse light | Bulb Replacement
233202 | ¦ Declined CUSTOMER REQUEST CLEAN RADIATORS AND A/C CONDENSERS..¦ Declined MOUNT AND ROADFORCE BALANCE 2 TIRE/WHEEL.¦ Declined _RE_PLA_CE_ PASSENGER REAR WINDOW REGULATOR.¦ Declined _PER_FORM_ COMPLETE FOUR WHEEL ALIGNMENT - INCLUDES ADJUSTING CAMBER, TOE AND CASTER WHEN POSSIBLE WITHIN MANUFACTURER'S FACTORY SPECIFICATIONS. | Air Conditioning Service¦New Tire(s)¦Body Repair¦Wheel Alignment Service
233202 | ¦ Declined CUSTOMER REQUEST CLEAN RADIATORS AND A/C CONDENSERS..¦ Declined MOUNT AND ROADFORCE BALANCE 2 TIRE/WHEEL.¦ Declined _RE_PLA_CE_ PASSENGER REAR WINDOW REGULATOR.¦ Declined _PER_FORM_ COMPLETE FOUR WHEEL ALIGNMENT - INCLUDES ADJUSTING CAMBER, TOE AND CASTER WHEN POSSIBLE WITHIN MANUFACTURER'S FACTORY SPECIFICATIONS. | Air Conditioning Service¦New Tire(s)¦Body Repair¦Wheel Alignment Service
233202 | ¦ Declined CUSTOMER REQUEST CLEAN RADIATORS AND A/C CONDENSERS..¦ Declined MOUNT AND ROADFORCE BALANCE 2 TIRE/WHEEL.¦ Declined _RE_PLA_CE_ PASSENGER REAR WINDOW REGULATOR.¦ Declined _PER_FORM_ COMPLETE FOUR WHEEL ALIGNMENT - INCLUDES ADJUSTING CAMBER, TOE AND CASTER WHEN POSSIBLE WITHIN MANUFACTURER'S FACTORY SPECIFICATIONS. | Air Conditioning Service¦New Tire(s)¦Body Repair¦Wheel Alignment Service
233202 | ¦ Declined CUSTOMER REQUEST CLEAN RADIATORS AND A/C CONDENSERS..¦ Declined MOUNT AND ROADFORCE BALANCE 2 TIRE/WHEEL.¦ Declined _RE_PLA_CE_ PASSENGER REAR WINDOW REGULATOR.¦ Declined _PER_FORM_ COMPLETE FOUR WHEEL ALIGNMENT - INCLUDES ADJUSTING CAMBER, TOE AND CASTER WHEN POSSIBLE WITHIN MANUFACTURER'S FACTORY SPECIFICATIONS. | Air Conditioning Service¦New Tire(s)¦Body Repair¦Wheel Alignment Service
233203 | ¦ Declined _PER_FORM_ COMPLETE FOUR WHEEL ALIGNMENT - WITH 1 FORWARD FACING SAFETY SENSOR CALIBRATION.¦ Declined ROAD FORCE BALANCE 4 TIRES | Wheel Alignment Service¦Wheel Balance
233203 | ¦ Declined _PER_FORM_ COMPLETE FOUR WHEEL ALIGNMENT - WITH 1 FORWARD FACING SAFETY SENSOR CALIBRATION.¦ Declined ROAD FORCE BALANCE 4 TIRES | Wheel Alignment Service¦Wheel Balance
233204 | ¦ Declined _PER_FORM_ED_ CLIMATE CONTROL SERVICE INCLUDING _RE_PLA_CE_MENT OF POLLEN FILTER, CLEANING OF VENTILATION SYSTEM AND CLEARING OF DEBRIS IN AIR CONDITIONER DRAINS. | Air Conditioning Service
233205 | ¦ Declined ROADFORCE BALANCE ALL FOUR WHEEL AND ROTATE IF POSSIBLE.- PROLONG TIRE LIFE. RECOMMENDED EVERY YEAR/ 10K MILES (NO HISTORY).¦ Declined _PER_FORM_ COMPLETE FOUR WHEEL ALIGNMENT - WITH 1 FORWARD FACING SAFETY SENSOR CALIBRATION - PROLONG TIRE LIFE. RECOMMENDED EVERY YEAR/ 10K MILES | Wheel Alignment Service¦Wheel Balance
233205 | ¦ Declined ROADFORCE BALANCE ALL FOUR WHEEL AND ROTATE IF POSSIBLE.- PROLONG TIRE LIFE. RECOMMENDED EVERY YEAR/ 10K MILES (NO HISTORY).¦ Declined _PER_FORM_ COMPLETE FOUR WHEEL ALIGNMENT - WITH 1 FORWARD FACING SAFETY SENSOR CALIBRATION - PROLONG TIRE LIFE. RECOMMENDED EVERY YEAR/ 10K MILES | Wheel Alignment Service¦Wheel Balance
233206 | ¦ Declined _RE_PLA_CE_ WIPER BLADES.¦ Declined MAJOR SERVICE.¦ Declined _RE_PLA_CE_ ENGINE AIR FILTER.¦ Declined Spark Plugs - _RE_PLA_CE_.¦ Declined 4-WHEEL ALIGNMENT.¦ Declined MOUNT AND BALANCE 4 TIRES, due to wear and tires are dry rotting and cracking present, 265-50-19, michelin latitude tour hp.¦ Declined BRAKE FLUID FLUSH SERVICE | Wiper Blade Service¦Major Maintenance Service¦Air Filter Service¦Spark Plugs¦Wheel Alignment Service¦New Tire(s)¦Brake Service
233206 | ¦ Declined _RE_PLA_CE_ WIPER BLADES.¦ Declined MAJOR SERVICE.¦ Declined _RE_PLA_CE_ ENGINE AIR FILTER.¦ Declined Spark Plugs - _RE_PLA_CE_.¦ Declined 4-WHEEL ALIGNMENT.¦ Declined MOUNT AND BALANCE 4 TIRES, due to wear and tires are dry rotting and cracking present, 265-50-19, michelin latitude tour hp.¦ Declined BRAKE FLUID FLUSH SERVICE | Wiper Blade Service¦Major Maintenance Service¦Air Filter Service¦Spark Plugs¦Wheel Alignment Service¦New Tire(s)¦Brake Service
233206 | ¦ Declined _RE_PLA_CE_ WIPER BLADES.¦ Declined MAJOR SERVICE.¦ Declined _RE_PLA_CE_ ENGINE AIR FILTER.¦ Declined Spark Plugs - _RE_PLA_CE_.¦ Declined 4-WHEEL ALIGNMENT.¦ Declined MOUNT AND BALANCE 4 TIRES, due to wear and tires are dry rotting and cracking present, 265-50-19, michelin latitude tour hp.¦ Declined BRAKE FLUID FLUSH SERVICE | Wiper Blade Service¦Major Maintenance Service¦Air Filter Service¦Spark Plugs¦Wheel Alignment Service¦New Tire(s)¦Brake Service
233206 | ¦ Declined _RE_PLA_CE_ WIPER BLADES.¦ Declined MAJOR SERVICE.¦ Declined _RE_PLA_CE_ ENGINE AIR FILTER.¦ Declined Spark Plugs - _RE_PLA_CE_.¦ Declined 4-WHEEL ALIGNMENT.¦ Declined MOUNT AND BALANCE 4 TIRES, due to wear and tires are dry rotting and cracking present, 265-50-19, michelin latitude tour hp.¦ Declined BRAKE FLUID FLUSH SERVICE | Wiper Blade Service¦Major Maintenance Service¦Air Filter Service¦Spark Plugs¦Wheel Alignment Service¦New Tire(s)¦Brake Service
233206 | ¦ Declined _RE_PLA_CE_ WIPER BLADES.¦ Declined MAJOR SERVICE.¦ Declined _RE_PLA_CE_ ENGINE AIR FILTER.¦ Declined Spark Plugs - _RE_PLA_CE_.¦ Declined 4-WHEEL ALIGNMENT.¦ Declined MOUNT AND BALANCE 4 TIRES, due to wear and tires are dry rotting and cracking present, 265-50-19, michelin latitude tour hp.¦ Declined BRAKE FLUID FLUSH SERVICE | Wiper Blade Service¦Major Maintenance Service¦Air Filter Service¦Spark Plugs¦Wheel Alignment Service¦New Tire(s)¦Brake Service
233206 | ¦ Declined _RE_PLA_CE_ WIPER BLADES.¦ Declined MAJOR SERVICE.¦ Declined _RE_PLA_CE_ ENGINE AIR FILTER.¦ Declined Spark Plugs - _RE_PLA_CE_.¦ Declined 4-WHEEL ALIGNMENT.¦ Declined MOUNT AND BALANCE 4 TIRES, due to wear and tires are dry rotting and cracking present, 265-50-19, michelin latitude tour hp.¦ Declined BRAKE FLUID FLUSH SERVICE | Wiper Blade Service¦Major Maintenance Service¦Air Filter Service¦Spark Plugs¦Wheel Alignment Service¦New Tire(s)¦Brake Service
233206 | ¦ Declined _RE_PLA_CE_ WIPER BLADES.¦ Declined MAJOR SERVICE.¦ Declined _RE_PLA_CE_ ENGINE AIR FILTER.¦ Declined Spark Plugs - _RE_PLA_CE_.¦ Declined 4-WHEEL ALIGNMENT.¦ Declined MOUNT AND BALANCE 4 TIRES, due to wear and tires are dry rotting and cracking present, 265-50-19, michelin latitude tour hp.¦ Declined BRAKE FLUID FLUSH SERVICE | Wiper Blade Service¦Major Maintenance Service¦Air Filter Service¦Spark Plugs¦Wheel Alignment Service¦New Tire(s)¦Brake Service
233207 | ¦ Declined CLEAN AND INSPECT DRAINS REMOVE ALL COVERS AND WHEEL LINERS INSPECT AND CLEAN INLET AND OUTLET DRAINS _PER_FORM_ DRAIN FLOW TEST..¦ Declined _RE_PLA_CE_ CABIN FILTER | Cabin Air Filter Service
233208 | ¦ Declined CUSTOMER REQUEST FOUR WHEEL ALIGNMENT..¦ Declined MOUNT AND ROADFORCE BALANCE 2 TIRE/WHEEL michelin pilot sport ps2 295/30zr19 n2 | Wheel Alignment Service¦New Tire(s)
233208 | ¦ Declined CUSTOMER REQUEST FOUR WHEEL ALIGNMENT..¦ Declined MOUNT AND ROADFORCE BALANCE 2 TIRE/WHEEL michelin pilot sport ps2 295/30zr19 n2 | Wheel Alignment Service¦New Tire(s)
233209 | ¦ Declined _RE_PLA_CE_ FRONT BRAKE PADS, ROTORS, PAD WEAR SENSORS AND CALIPER BOLTS | Brake Service
233210 | ¦ Declined Spoiler, Front - R and I FRONT SPOILER(LIP) | Body Repair
233211 | ¦ Declined Water Pump - _RE_PLA_CE_.¦ Declined Spark Plugs - _RE_PLA_CE_.¦ Declined Brake System - Flush and Bleed.¦ Declined Service - 40,000 Miles | 40,000 Mile Service¦Brake Fluid Service¦Engine Service¦Spark Plugs
233211 | ¦ Declined Water Pump - _RE_PLA_CE_.¦ Declined Spark Plugs - _RE_PLA_CE_.¦ Declined Brake System - Flush and Bleed.¦ Declined Service - 40,000 Miles | 40,000 Mile Service¦Brake Fluid Service¦Engine Service¦Spark Plugs
233211 | ¦ Declined Water Pump - _RE_PLA_CE_.¦ Declined Spark Plugs - _RE_PLA_CE_.¦ Declined Brake System - Flush and Bleed.¦ Declined Service - 40,000 Miles | 40,000 Mile Service¦Brake Fluid Service¦Engine Service¦Spark Plugs
233211 | ¦ Declined Water Pump - _RE_PLA_CE_.¦ Declined Spark Plugs - _RE_PLA_CE_.¦ Declined Brake System - Flush and Bleed.¦ Declined Service - 40,000 Miles | 40,000 Mile Service¦Brake Fluid Service¦Engine Service¦Spark Plugs
233212 | ¦ Declined SPARK PLUGS DUE EVERY 3 YEARS OR 30,000 MILES.¦ Declined _PER_FORM_ PENNSYLVANIA STATE INSPECTION.¦ Declined _PER_FORM_ PENNSYLVANIA STATE EMISSION INSPECTION.¦ Declined PORSCHE RECOMMENDED BI-ANNUAL BRAKE FLUID FLUSH.¦ Declined _PER_FORM_ED_ YEARLY MAINTENANCE INTERVAL TO PORSCHE REQUIRED SPECIFICATIONS.ROADTEST VEHICLE WHEN COMPLETED..¦ Declined _RE_PLA_CE_ WIPER BLADES.¦ Declined _PER_FORM_ED_ CLIMATE CONTROL SERVICE INCLUDING _RE_PLA_CE_MENT OF POLLEN FILTER, CLEANING OF VENTILATION SYSTEM AND CLEARING OF DEBRIS IN AIR CONDITIONER DRAINS. | Spark Plugs¦State Emissions Inspection¦Brake Service¦Annual Service¦Wiper Blade Service¦Air Conditioning Service
233212 | ¦ Declined SPARK PLUGS DUE EVERY 3 YEARS OR 30,000 MILES.¦ Declined _PER_FORM_ PENNSYLVANIA STATE INSPECTION.¦ Declined _PER_FORM_ PENNSYLVANIA STATE EMISSION INSPECTION.¦ Declined PORSCHE RECOMMENDED BI-ANNUAL BRAKE FLUID FLUSH.¦ Declined _PER_FORM_ED_ YEARLY MAINTENANCE INTERVAL TO PORSCHE REQUIRED SPECIFICATIONS.ROADTEST VEHICLE WHEN COMPLETED..¦ Declined _RE_PLA_CE_ WIPER BLADES.¦ Declined _PER_FORM_ED_ CLIMATE CONTROL SERVICE INCLUDING _RE_PLA_CE_MENT OF POLLEN FILTER, CLEANING OF VENTILATION SYSTEM AND CLEARING OF DEBRIS IN AIR CONDITIONER DRAINS. | Spark Plugs¦State Emissions Inspection¦Brake Service¦Annual Service¦Wiper Blade Service¦Air Conditioning Service
233212 | ¦ Declined SPARK PLUGS DUE EVERY 3 YEARS OR 30,000 MILES.¦ Declined _PER_FORM_ PENNSYLVANIA STATE INSPECTION.¦ Declined _PER_FORM_ PENNSYLVANIA STATE EMISSION INSPECTION.¦ Declined PORSCHE RECOMMENDED BI-ANNUAL BRAKE FLUID FLUSH.¦ Declined _PER_FORM_ED_ YEARLY MAINTENANCE INTERVAL TO PORSCHE REQUIRED SPECIFICATIONS.ROADTEST VEHICLE WHEN COMPLETED..¦ Declined _RE_PLA_CE_ WIPER BLADES.¦ Declined _PER_FORM_ED_ CLIMATE CONTROL SERVICE INCLUDING _RE_PLA_CE_MENT OF POLLEN FILTER, CLEANING OF VENTILATION SYSTEM AND CLEARING OF DEBRIS IN AIR CONDITIONER DRAINS. | Spark Plugs¦State Emissions Inspection¦Brake Service¦Annual Service¦Wiper Blade Service¦Air Conditioning Service
233212 | ¦ Declined SPARK PLUGS DUE EVERY 3 YEARS OR 30,000 MILES.¦ Declined _PER_FORM_ PENNSYLVANIA STATE INSPECTION.¦ Declined _PER_FORM_ PENNSYLVANIA STATE EMISSION INSPECTION.¦ Declined PORSCHE RECOMMENDED BI-ANNUAL BRAKE FLUID FLUSH.¦ Declined _PER_FORM_ED_ YEARLY MAINTENANCE INTERVAL TO PORSCHE REQUIRED SPECIFICATIONS.ROADTEST VEHICLE WHEN COMPLETED..¦ Declined _RE_PLA_CE_ WIPER BLADES.¦ Declined _PER_FORM_ED_ CLIMATE CONTROL SERVICE INCLUDING _RE_PLA_CE_MENT OF POLLEN FILTER, CLEANING OF VENTILATION SYSTEM AND CLEARING OF DEBRIS IN AIR CONDITIONER DRAINS. | Spark Plugs¦State Emissions Inspection¦Brake Service¦Annual Service¦Wiper Blade Service¦Air Conditioning Service
233212 | ¦ Declined SPARK PLUGS DUE EVERY 3 YEARS OR 30,000 MILES.¦ Declined _PER_FORM_ PENNSYLVANIA STATE INSPECTION.¦ Declined _PER_FORM_ PENNSYLVANIA STATE EMISSION INSPECTION.¦ Declined PORSCHE RECOMMENDED BI-ANNUAL BRAKE FLUID FLUSH.¦ Declined _PER_FORM_ED_ YEARLY MAINTENANCE INTERVAL TO PORSCHE REQUIRED SPECIFICATIONS.ROADTEST VEHICLE WHEN COMPLETED..¦ Declined _RE_PLA_CE_ WIPER BLADES.¦ Declined _PER_FORM_ED_ CLIMATE CONTROL SERVICE INCLUDING _RE_PLA_CE_MENT OF POLLEN FILTER, CLEANING OF VENTILATION SYSTEM AND CLEARING OF DEBRIS IN AIR CONDITIONER DRAINS. | Spark Plugs¦State Emissions Inspection¦Brake Service¦Annual Service¦Wiper Blade Service¦Air Conditioning Service
233212 | ¦ Declined SPARK PLUGS DUE EVERY 3 YEARS OR 30,000 MILES.¦ Declined _PER_FORM_ PENNSYLVANIA STATE INSPECTION.¦ Declined _PER_FORM_ PENNSYLVANIA STATE EMISSION INSPECTION.¦ Declined PORSCHE RECOMMENDED BI-ANNUAL BRAKE FLUID FLUSH.¦ Declined _PER_FORM_ED_ YEARLY MAINTENANCE INTERVAL TO PORSCHE REQUIRED SPECIFICATIONS.ROADTEST VEHICLE WHEN COMPLETED..¦ Declined _RE_PLA_CE_ WIPER BLADES.¦ Declined _PER_FORM_ED_ CLIMATE CONTROL SERVICE INCLUDING _RE_PLA_CE_MENT OF POLLEN FILTER, CLEANING OF VENTILATION SYSTEM AND CLEARING OF DEBRIS IN AIR CONDITIONER DRAINS. | Spark Plugs¦State Emissions Inspection¦Brake Service¦Annual Service¦Wiper Blade Service¦Air Conditioning Service
233229 | ¦ Declined ROADFORCE BALANCE ALL FOUR WHEEL AND ROTATE IF POSSIBLE..¦ Declined _RE_PLA_CE_ SPARK PLUGS- NO RECORD OF REPLACING.¦ Declined CUSTOMER REQUEST BRAKE FLUID FLUSH.¦ Declined _RE_PLA_CE_ POLLEN FILTER.¦ Declined CLEAN AND INSPECT DRAINS REMOVE ALL COVERS AND WHEEL LINERS INSPECT AND CLEAN INLET AND OUTLET DRAINS _PER_FORM_ DRAIN FLOW TEST..¦ Declined _RE_PLA_CE_D FRONT BRAKE PADS, SENSORS, AND BOLTS- 2MM.¦ Declined _RE_PLA_CE_ DRIVE BELT.¦ Declined ANNUAL SERVICE V6 CAYENNE.¦ Declined _PER_FORM_ COMPLETE FOUR WHEEL ALIGNMENT - INCLUDES ADJUSTING CAMBER, TOE AND CASTER WHEN POSSIBLE WITHIN MANUFACTURER'S FACTORY SPECIFICATIONS..¦ Declined _RE_PLA_CE_ AIR FILTER.¦ Declined _RE_PLA_CE_ FRONT CUP HOLDER | Wheel Balance¦Spark Plugs¦Brake Service¦Cabin Air Filter Service¦Belt Service¦Annual Service¦Wheel Alignment Service¦Air Filter Service
233229 | ¦ Declined ROADFORCE BALANCE ALL FOUR WHEEL AND ROTATE IF POSSIBLE..¦ Declined _RE_PLA_CE_ SPARK PLUGS- NO RECORD OF REPLACING.¦ Declined CUSTOMER REQUEST BRAKE FLUID FLUSH.¦ Declined _RE_PLA_CE_ POLLEN FILTER.¦ Declined CLEAN AND INSPECT DRAINS REMOVE ALL COVERS AND WHEEL LINERS INSPECT AND CLEAN INLET AND OUTLET DRAINS _PER_FORM_ DRAIN FLOW TEST..¦ Declined _RE_PLA_CE_D FRONT BRAKE PADS, SENSORS, AND BOLTS- 2MM.¦ Declined _RE_PLA_CE_ DRIVE BELT.¦ Declined ANNUAL SERVICE V6 CAYENNE.¦ Declined _PER_FORM_ COMPLETE FOUR WHEEL ALIGNMENT - INCLUDES ADJUSTING CAMBER, TOE AND CASTER WHEN POSSIBLE WITHIN MANUFACTURER'S FACTORY SPECIFICATIONS..¦ Declined _RE_PLA_CE_ AIR FILTER.¦ Declined _RE_PLA_CE_ FRONT CUP HOLDER | Wheel Balance¦Spark Plugs¦Brake Service¦Cabin Air Filter Service¦Belt Service¦Annual Service¦Wheel Alignment Service¦Air Filter Service
233229 | ¦ Declined ROADFORCE BALANCE ALL FOUR WHEEL AND ROTATE IF POSSIBLE..¦ Declined _RE_PLA_CE_ SPARK PLUGS- NO RECORD OF REPLACING.¦ Declined CUSTOMER REQUEST BRAKE FLUID FLUSH.¦ Declined _RE_PLA_CE_ POLLEN FILTER.¦ Declined CLEAN AND INSPECT DRAINS REMOVE ALL COVERS AND WHEEL LINERS INSPECT AND CLEAN INLET AND OUTLET DRAINS _PER_FORM_ DRAIN FLOW TEST..¦ Declined _RE_PLA_CE_D FRONT BRAKE PADS, SENSORS, AND BOLTS- 2MM.¦ Declined _RE_PLA_CE_ DRIVE BELT.¦ Declined ANNUAL SERVICE V6 CAYENNE.¦ Declined _PER_FORM_ COMPLETE FOUR WHEEL ALIGNMENT - INCLUDES ADJUSTING CAMBER, TOE AND CASTER WHEN POSSIBLE WITHIN MANUFACTURER'S FACTORY SPECIFICATIONS..¦ Declined _RE_PLA_CE_ AIR FILTER.¦ Declined _RE_PLA_CE_ FRONT CUP HOLDER | Wheel Balance¦Spark Plugs¦Brake Service¦Cabin Air Filter Service¦Belt Service¦Annual Service¦Wheel Alignment Service¦Air Filter Service
233229 | ¦ Declined ROADFORCE BALANCE ALL FOUR WHEEL AND ROTATE IF POSSIBLE..¦ Declined _RE_PLA_CE_ SPARK PLUGS- NO RECORD OF REPLACING.¦ Declined CUSTOMER REQUEST BRAKE FLUID FLUSH.¦ Declined _RE_PLA_CE_ POLLEN FILTER.¦ Declined CLEAN AND INSPECT DRAINS REMOVE ALL COVERS AND WHEEL LINERS INSPECT AND CLEAN INLET AND OUTLET DRAINS _PER_FORM_ DRAIN FLOW TEST..¦ Declined _RE_PLA_CE_D FRONT BRAKE PADS, SENSORS, AND BOLTS- 2MM.¦ Declined _RE_PLA_CE_ DRIVE BELT.¦ Declined ANNUAL SERVICE V6 CAYENNE.¦ Declined _PER_FORM_ COMPLETE FOUR WHEEL ALIGNMENT - INCLUDES ADJUSTING CAMBER, TOE AND CASTER WHEN POSSIBLE WITHIN MANUFACTURER'S FACTORY SPECIFICATIONS..¦ Declined _RE_PLA_CE_ AIR FILTER.¦ Declined _RE_PLA_CE_ FRONT CUP HOLDER | Wheel Balance¦Spark Plugs¦Brake Service¦Cabin Air Filter Service¦Belt Service¦Annual Service¦Wheel Alignment Service¦Air Filter Service
233229 | ¦ Declined ROADFORCE BALANCE ALL FOUR WHEEL AND ROTATE IF POSSIBLE..¦ Declined _RE_PLA_CE_ SPARK PLUGS- NO RECORD OF REPLACING.¦ Declined CUSTOMER REQUEST BRAKE FLUID FLUSH.¦ Declined _RE_PLA_CE_ POLLEN FILTER.¦ Declined CLEAN AND INSPECT DRAINS REMOVE ALL COVERS AND WHEEL LINERS INSPECT AND CLEAN INLET AND OUTLET DRAINS _PER_FORM_ DRAIN FLOW TEST..¦ Declined _RE_PLA_CE_D FRONT BRAKE PADS, SENSORS, AND BOLTS- 2MM.¦ Declined _RE_PLA_CE_ DRIVE BELT.¦ Declined ANNUAL SERVICE V6 CAYENNE.¦ Declined _PER_FORM_ COMPLETE FOUR WHEEL ALIGNMENT - INCLUDES ADJUSTING CAMBER, TOE AND CASTER WHEN POSSIBLE WITHIN MANUFACTURER'S FACTORY SPECIFICATIONS..¦ Declined _RE_PLA_CE_ AIR FILTER.¦ Declined _RE_PLA_CE_ FRONT CUP HOLDER | Wheel Balance¦Spark Plugs¦Brake Service¦Cabin Air Filter Service¦Belt Service¦Annual Service¦Wheel Alignment Service¦Air Filter Service
233229 | ¦ Declined ROADFORCE BALANCE ALL FOUR WHEEL AND ROTATE IF POSSIBLE..¦ Declined _RE_PLA_CE_ SPARK PLUGS- NO RECORD OF REPLACING.¦ Declined CUSTOMER REQUEST BRAKE FLUID FLUSH.¦ Declined _RE_PLA_CE_ POLLEN FILTER.¦ Declined CLEAN AND INSPECT DRAINS REMOVE ALL COVERS AND WHEEL LINERS INSPECT AND CLEAN INLET AND OUTLET DRAINS _PER_FORM_ DRAIN FLOW TEST..¦ Declined _RE_PLA_CE_D FRONT BRAKE PADS, SENSORS, AND BOLTS- 2MM.¦ Declined _RE_PLA_CE_ DRIVE BELT.¦ Declined ANNUAL SERVICE V6 CAYENNE.¦ Declined _PER_FORM_ COMPLETE FOUR WHEEL ALIGNMENT - INCLUDES ADJUSTING CAMBER, TOE AND CASTER WHEN POSSIBLE WITHIN MANUFACTURER'S FACTORY SPECIFICATIONS..¦ Declined _RE_PLA_CE_ AIR FILTER.¦ Declined _RE_PLA_CE_ FRONT CUP HOLDER | Wheel Balance¦Spark Plugs¦Brake Service¦Cabin Air Filter Service¦Belt Service¦Annual Service¦Wheel Alignment Service¦Air Filter Service
233229 | ¦ Declined ROADFORCE BALANCE ALL FOUR WHEEL AND ROTATE IF POSSIBLE..¦ Declined _RE_PLA_CE_ SPARK PLUGS- NO RECORD OF REPLACING.¦ Declined CUSTOMER REQUEST BRAKE FLUID FLUSH.¦ Declined _RE_PLA_CE_ POLLEN FILTER.¦ Declined CLEAN AND INSPECT DRAINS REMOVE ALL COVERS AND WHEEL LINERS INSPECT AND CLEAN INLET AND OUTLET DRAINS _PER_FORM_ DRAIN FLOW TEST..¦ Declined _RE_PLA_CE_D FRONT BRAKE PADS, SENSORS, AND BOLTS- 2MM.¦ Declined _RE_PLA_CE_ DRIVE BELT.¦ Declined ANNUAL SERVICE V6 CAYENNE.¦ Declined _PER_FORM_ COMPLETE FOUR WHEEL ALIGNMENT - INCLUDES ADJUSTING CAMBER, TOE AND CASTER WHEN POSSIBLE WITHIN MANUFACTURER'S FACTORY SPECIFICATIONS..¦ Declined _RE_PLA_CE_ AIR FILTER.¦ Declined _RE_PLA_CE_ FRONT CUP HOLDER | Wheel Balance¦Spark Plugs¦Brake Service¦Cabin Air Filter Service¦Belt Service¦Annual Service¦Wheel Alignment Service¦Air Filter Service
233229 | ¦ Declined ROADFORCE BALANCE ALL FOUR WHEEL AND ROTATE IF POSSIBLE..¦ Declined _RE_PLA_CE_ SPARK PLUGS- NO RECORD OF REPLACING.¦ Declined CUSTOMER REQUEST BRAKE FLUID FLUSH.¦ Declined _RE_PLA_CE_ POLLEN FILTER.¦ Declined CLEAN AND INSPECT DRAINS REMOVE ALL COVERS AND WHEEL LINERS INSPECT AND CLEAN INLET AND OUTLET DRAINS _PER_FORM_ DRAIN FLOW TEST..¦ Declined _RE_PLA_CE_D FRONT BRAKE PADS, SENSORS, AND BOLTS- 2MM.¦ Declined _RE_PLA_CE_ DRIVE BELT.¦ Declined ANNUAL SERVICE V6 CAYENNE.¦ Declined _PER_FORM_ COMPLETE FOUR WHEEL ALIGNMENT - INCLUDES ADJUSTING CAMBER, TOE AND CASTER WHEN POSSIBLE WITHIN MANUFACTURER'S FACTORY SPECIFICATIONS..¦ Declined _RE_PLA_CE_ AIR FILTER.¦ Declined _RE_PLA_CE_ FRONT CUP HOLDER | Wheel Balance¦Spark Plugs¦Brake Service¦Cabin Air Filter Service¦Belt Service¦Annual Service¦Wheel Alignment Service¦Air Filter Service
233230 | ¦ Declined C/S BRAKE ARE SQUEAKING. CHECK AND ADVISE. | Brake Service
233232 | ¦ Declined Tires and Wheels 245/35/20 pzero n1 | New Tire(s)
233233 | ¦ Declined _PER_FORM_ED_ CLIMATE CONTROL SERVICE INCLUDING _RE_PLA_CE_MENT OF POLLEN FILTER, CLEANING OF VENTILATION SYSTEM AND CLEARING OF DEBRIS IN AIR CONDITIONER DRAINS. | Air Conditioning Service
233234 | ¦ Declined _RE_PLA_CE_ BOTH ENGINE AIR FILTERS.¦ Declined CUSTOMER REQUEST BRAKE FLUID FLUSH | Air Filter Service¦Brake Fluid Service
233234 | ¦ Declined _RE_PLA_CE_ BOTH ENGINE AIR FILTERS.¦ Declined CUSTOMER REQUEST BRAKE FLUID FLUSH | Air Filter Service¦Brake Fluid Service
233235 | ¦ Declined _RE_PLA_CE_ CABIN AIR FILTER | Cabin Air Filter Service
233236 | ¦ Declined CUSTOMER REQUEST BRAKE FLUID FLUSH.¦ Declined CLEAN AND INSPECT DRAINS REMOVE ALL COVERS AND WHEEL LINERS INSPECT AND CLEAN INLET AND OUTLET DRAINS _PER_FORM_ DRAIN FLOW TEST..¦ Declined _PER_FORM_ COMPLETE FOUR WHEEL ALIGNMENT - INCLUDES ADJUSTING CAMBER, TOE AND CASTER WHEN POSSIBLE WITHIN MANUFACTURER'S FACTORY SPECIFICATIONS..¦ Declined ROADFORCE BALANCE ALL FOUR WHEEL AND ROTATE IF POSSIBLE | Brake Service¦Wheel Alignment Service¦Wheel Balance
233236 | ¦ Declined CUSTOMER REQUEST BRAKE FLUID FLUSH.¦ Declined CLEAN AND INSPECT DRAINS REMOVE ALL COVERS AND WHEEL LINERS INSPECT AND CLEAN INLET AND OUTLET DRAINS _PER_FORM_ DRAIN FLOW TEST..¦ Declined _PER_FORM_ COMPLETE FOUR WHEEL ALIGNMENT - INCLUDES ADJUSTING CAMBER, TOE AND CASTER WHEN POSSIBLE WITHIN MANUFACTURER'S FACTORY SPECIFICATIONS..¦ Declined ROADFORCE BALANCE ALL FOUR WHEEL AND ROTATE IF POSSIBLE | Brake Service¦Wheel Alignment Service¦Wheel Balance
233236 | ¦ Declined CUSTOMER REQUEST BRAKE FLUID FLUSH.¦ Declined CLEAN AND INSPECT DRAINS REMOVE ALL COVERS AND WHEEL LINERS INSPECT AND CLEAN INLET AND OUTLET DRAINS _PER_FORM_ DRAIN FLOW TEST..¦ Declined _PER_FORM_ COMPLETE FOUR WHEEL ALIGNMENT - INCLUDES ADJUSTING CAMBER, TOE AND CASTER WHEN POSSIBLE WITHIN MANUFACTURER'S FACTORY SPECIFICATIONS..¦ Declined ROADFORCE BALANCE ALL FOUR WHEEL AND ROTATE IF POSSIBLE | Brake Service¦Wheel Alignment Service¦Wheel Balance
233237 | ¦ Declined please quote key remote | Recommended Service
233238 | ¦ Declined CLEAN AND INSPECT DRAINS REMOVE ALL COVERS AND WHEEL LINERS INSPECT AND CLEAN INLET AND OUTLET DRAINS _PER_FORM_ DRAIN FLOW TEST..¦ Declined CUSTOMER REQUEST BRAKE FLUID FLUSH | Brake Fluid Service
233239 | ¦ Declined ROAD FORCE BALANCE 4 TIRES.¦ Declined _PER_FORM_ COMPLETE FOUR WHEEL ALIGNMENT - WITH 1 FORWARD FACING SAFETY SENSOR CALIBRATION | Wheel Balance¦Wheel Alignment Service
233239 | ¦ Declined ROAD FORCE BALANCE 4 TIRES.¦ Declined _PER_FORM_ COMPLETE FOUR WHEEL ALIGNMENT - WITH 1 FORWARD FACING SAFETY SENSOR CALIBRATION | Wheel Balance¦Wheel Alignment Service
233240 | ¦ Declined _RE_PLA_CE_ SPARK PLUGS.¦ Declined CUSTOMER REQUEST BRAKE FLUID FLUSH | Brake Fluid Service¦Spark Plugs
233240 | ¦ Declined _RE_PLA_CE_ SPARK PLUGS.¦ Declined CUSTOMER REQUEST BRAKE FLUID FLUSH | Brake Fluid Service¦Spark Plugs
233241 | ¦ Declined _PER_FORM_ COMPLETE FOUR WHEEL ALIGNMENT - INCLUDES ADJUSTING CAMBER, TOE AND CASTER WHEN POSSIBLE WITHIN MANUFACTURER'S FACTORY SPECIFICATIONS..¦ Declined MOUNT AND ROADFORCE BALANCE 1 REAR TIRE/WHEEL.¦ Declined _RE_PLA_CE_ REAR PCCB BRAKE PADS AND ROTORS | Brake Service¦New Tire(s)¦Wheel Balance
233241 | ¦ Declined _PER_FORM_ COMPLETE FOUR WHEEL ALIGNMENT - INCLUDES ADJUSTING CAMBER, TOE AND CASTER WHEN POSSIBLE WITHIN MANUFACTURER'S FACTORY SPECIFICATIONS..¦ Declined MOUNT AND ROADFORCE BALANCE 1 REAR TIRE/WHEEL.¦ Declined _RE_PLA_CE_ REAR PCCB BRAKE PADS AND ROTORS | Brake Service¦New Tire(s)¦Wheel Balance
233241 | ¦ Declined _PER_FORM_ COMPLETE FOUR WHEEL ALIGNMENT - INCLUDES ADJUSTING CAMBER, TOE AND CASTER WHEN POSSIBLE WITHIN MANUFACTURER'S FACTORY SPECIFICATIONS..¦ Declined MOUNT AND ROADFORCE BALANCE 1 REAR TIRE/WHEEL.¦ Declined _RE_PLA_CE_ REAR PCCB BRAKE PADS AND ROTORS | Brake Service¦New Tire(s)¦Wheel Balance
233242 | ¦ Declined _RE_PLA_CE_ BANK 2 VALVE COVER SEAL | Engine Service
233243 | ¦ Declined FOUR WHEEL ALIGNMENT ON ALL PORSCHE MODEL | Wheel Alignment Service
233244 | ¦ Declined UPPER AND LOWER VALVE COVER GASKETS | Engine Service
233245 | ¦ Declined _RE_PLA_CE_ CENTER CONSOL LOCK. | Recommended Service
233266 | ¦ Declined Fog Light Assembly - _RE_PLA_CE_ | Body Repair
233267 | ¦ Declined Wiper Blade (Rear) - _RE_PLA_CE_.¦ Declined Battery - _RE_PLA_CE_ and program module for 100% operation of start/stop. | Battery Service¦Wiper Blade Service
233267 | ¦ Declined Wiper Blade (Rear) - _RE_PLA_CE_.¦ Declined Battery - _RE_PLA_CE_ and program module for 100% operation of start/stop. | Battery Service¦Wiper Blade Service
233268 | ¦ Declined CUSTOMER REQUEST BRAKE FLUID FLUSH.¦ Declined _PER_FORM_ COMPLETE FOUR WHEEL ALIGNMENT - WITH 1 FORWARD FACING SAFETY SENSOR CALIBRATION.¦ Declined ROADFORCE BALANCE ALL FOUR WHEEL AND ROTATE IF POSSIBLE. | Brake Service¦Wheel Alignment Service¦Wheel Balance
233268 | ¦ Declined CUSTOMER REQUEST BRAKE FLUID FLUSH.¦ Declined _PER_FORM_ COMPLETE FOUR WHEEL ALIGNMENT - WITH 1 FORWARD FACING SAFETY SENSOR CALIBRATION.¦ Declined ROADFORCE BALANCE ALL FOUR WHEEL AND ROTATE IF POSSIBLE. | Brake Service¦Wheel Alignment Service¦Wheel Balance
233268 | ¦ Declined CUSTOMER REQUEST BRAKE FLUID FLUSH.¦ Declined _PER_FORM_ COMPLETE FOUR WHEEL ALIGNMENT - WITH 1 FORWARD FACING SAFETY SENSOR CALIBRATION.¦ Declined ROADFORCE BALANCE ALL FOUR WHEEL AND ROTATE IF POSSIBLE. | Brake Service¦Wheel Alignment Service¦Wheel Balance
233269 | ¦ Declined _PER_FORM_ COMPLETE FOUR WHEEL ALIGNMENT - INCLUDES ADJUSTING CAMBER, TOE AND CASTER WHEN POSSIBLE WITHIN MANUFACTURER'S FACTORY SPECIFICATIONS..¦ Declined CUSTOMER REQUEST BRAKE FLUID FLUSH.¦ Declined ROAD FORCE BALANCE 4 TIRES | Wheel Alignment Service¦Brake Service¦Wheel Balance
233269 | ¦ Declined _PER_FORM_ COMPLETE FOUR WHEEL ALIGNMENT - INCLUDES ADJUSTING CAMBER, TOE AND CASTER WHEN POSSIBLE WITHIN MANUFACTURER'S FACTORY SPECIFICATIONS..¦ Declined CUSTOMER REQUEST BRAKE FLUID FLUSH.¦ Declined ROAD FORCE BALANCE 4 TIRES | Wheel Alignment Service¦Brake Service¦Wheel Balance
233269 | ¦ Declined _PER_FORM_ COMPLETE FOUR WHEEL ALIGNMENT - INCLUDES ADJUSTING CAMBER, TOE AND CASTER WHEN POSSIBLE WITHIN MANUFACTURER'S FACTORY SPECIFICATIONS..¦ Declined CUSTOMER REQUEST BRAKE FLUID FLUSH.¦ Declined ROAD FORCE BALANCE 4 TIRES | Wheel Alignment Service¦Brake Service¦Wheel Balance
233270 | ¦ Declined _PER_FORM_ED_ CLIMATE CONTROL SERVICE INCLUDING _RE_PLA_CE_MENT OF POLLEN FILTER, CLEANING OF VENTILATION SYSTEM AND CLEARING OF DEBRIS IN AIR CONDITIONER DRAINS. | Air Conditioning Service
233271 | ¦ Declined MOUNT AND BALANCE 4 TIRES.¦ Declined State Inspection.¦ Declined 4 WHEEL ALIGNMENT | New Tire(s)¦State Inspection¦Wheel Alignment Service
233271 | ¦ Declined MOUNT AND BALANCE 4 TIRES.¦ Declined State Inspection.¦ Declined 4 WHEEL ALIGNMENT | New Tire(s)¦State Inspection¦Wheel Alignment Service
233271 | ¦ Declined MOUNT AND BALANCE 4 TIRES.¦ Declined State Inspection.¦ Declined 4 WHEEL ALIGNMENT | New Tire(s)¦State Inspection¦Wheel Alignment Service
233272 | ¦ Declined _PER_FORM_ED_ CLIMATE CONTROL SERVICE INCLUDING _RE_PLA_CE_MENT OF POLLEN FILTER, CLEANING OF VENTILATION SYSTEM AND CLEARING OF DEBRIS IN AIR CONDITIONER DRAINS. | Air Conditioning Service
233273 | ¦ Declined BRAKE FLUID FLUSH SERVICE.¦ Declined Spark Plugs - _RE_PLA_CE_.¦ Declined MAJOR SERVICE.¦ Declined _RE_PLA_CE_ BOTH HORNS AND UPDATE WIRING.¦ Declined AIRBAG maintance.¦ Declined REPAIR BATTERY CLAMP FOR BOLT................battery is not locked down, please advise.¦ Declined INSTRUMENT LIGHTS......rear trunk light is out, please quote | Brake Service¦Spark Plugs¦Major Maintenance Service¦Air Bag Service¦Battery Service
233273 | ¦ Declined BRAKE FLUID FLUSH SERVICE.¦ Declined Spark Plugs - _RE_PLA_CE_.¦ Declined MAJOR SERVICE.¦ Declined _RE_PLA_CE_ BOTH HORNS AND UPDATE WIRING.¦ Declined AIRBAG maintance.¦ Declined REPAIR BATTERY CLAMP FOR BOLT................battery is not locked down, please advise.¦ Declined INSTRUMENT LIGHTS......rear trunk light is out, please quote | Brake Service¦Spark Plugs¦Major Maintenance Service¦Air Bag Service¦Battery Service
233273 | ¦ Declined BRAKE FLUID FLUSH SERVICE.¦ Declined Spark Plugs - _RE_PLA_CE_.¦ Declined MAJOR SERVICE.¦ Declined _RE_PLA_CE_ BOTH HORNS AND UPDATE WIRING.¦ Declined AIRBAG maintance.¦ Declined REPAIR BATTERY CLAMP FOR BOLT................battery is not locked down, please advise.¦ Declined INSTRUMENT LIGHTS......rear trunk light is out, please quote | Brake Service¦Spark Plugs¦Major Maintenance Service¦Air Bag Service¦Battery Service
233273 | ¦ Declined BRAKE FLUID FLUSH SERVICE.¦ Declined Spark Plugs - _RE_PLA_CE_.¦ Declined MAJOR SERVICE.¦ Declined _RE_PLA_CE_ BOTH HORNS AND UPDATE WIRING.¦ Declined AIRBAG maintance.¦ Declined REPAIR BATTERY CLAMP FOR BOLT................battery is not locked down, please advise.¦ Declined INSTRUMENT LIGHTS......rear trunk light is out, please quote | Brake Service¦Spark Plugs¦Major Maintenance Service¦Air Bag Service¦Battery Service
233273 | ¦ Declined BRAKE FLUID FLUSH SERVICE.¦ Declined Spark Plugs - _RE_PLA_CE_.¦ Declined MAJOR SERVICE.¦ Declined _RE_PLA_CE_ BOTH HORNS AND UPDATE WIRING.¦ Declined AIRBAG maintance.¦ Declined REPAIR BATTERY CLAMP FOR BOLT................battery is not locked down, please advise.¦ Declined INSTRUMENT LIGHTS......rear trunk light is out, please quote | Brake Service¦Spark Plugs¦Major Maintenance Service¦Air Bag Service¦Battery Service
233274 | ¦ Declined _PER_FORM_ COMPLETE FOUR WHEEL ALIGNMENT - INCLUDES ADJUSTING CAMBER, TOE AND CASTER WHEN POSSIBLE WITHIN MANUFACTURER'S FACTORY SPECIFICATIONS..¦ Declined CUSTOMER REQUEST BRAKE FLUID FLUSH.¦ Declined CUSTOMER REQUEST CLEAN RADIATORS AND A/C CONDENSERS..¦ Declined MOUNT AND ROADFORCE BALANCE 2 REAR TIRE/WHEEL.¦ Declined _RE_PLA_CE_ REAR BRAKE PADS.¦ Declined CLEAN AND INSPECT DRAINS REMOVE ALL COVERS AND WHEEL LINERS INSPECT AND CLEAN INLET AND OUTLET DRAINS _PER_FORM_ DRAIN FLOW TEST. | Wheel Alignment Service¦Brake Service¦Air Conditioning Service¦New Tire(s)
233274 | ¦ Declined _PER_FORM_ COMPLETE FOUR WHEEL ALIGNMENT - INCLUDES ADJUSTING CAMBER, TOE AND CASTER WHEN POSSIBLE WITHIN MANUFACTURER'S FACTORY SPECIFICATIONS..¦ Declined CUSTOMER REQUEST BRAKE FLUID FLUSH.¦ Declined CUSTOMER REQUEST CLEAN RADIATORS AND A/C CONDENSERS..¦ Declined MOUNT AND ROADFORCE BALANCE 2 REAR TIRE/WHEEL.¦ Declined _RE_PLA_CE_ REAR BRAKE PADS.¦ Declined CLEAN AND INSPECT DRAINS REMOVE ALL COVERS AND WHEEL LINERS INSPECT AND CLEAN INLET AND OUTLET DRAINS _PER_FORM_ DRAIN FLOW TEST. | Wheel Alignment Service¦Brake Service¦Air Conditioning Service¦New Tire(s)
233274 | ¦ Declined _PER_FORM_ COMPLETE FOUR WHEEL ALIGNMENT - INCLUDES ADJUSTING CAMBER, TOE AND CASTER WHEN POSSIBLE WITHIN MANUFACTURER'S FACTORY SPECIFICATIONS..¦ Declined CUSTOMER REQUEST BRAKE FLUID FLUSH.¦ Declined CUSTOMER REQUEST CLEAN RADIATORS AND A/C CONDENSERS..¦ Declined MOUNT AND ROADFORCE BALANCE 2 REAR TIRE/WHEEL.¦ Declined _RE_PLA_CE_ REAR BRAKE PADS.¦ Declined CLEAN AND INSPECT DRAINS REMOVE ALL COVERS AND WHEEL LINERS INSPECT AND CLEAN INLET AND OUTLET DRAINS _PER_FORM_ DRAIN FLOW TEST. | Wheel Alignment Service¦Brake Service¦Air Conditioning Service¦New Tire(s)
233274 | ¦ Declined _PER_FORM_ COMPLETE FOUR WHEEL ALIGNMENT - INCLUDES ADJUSTING CAMBER, TOE AND CASTER WHEN POSSIBLE WITHIN MANUFACTURER'S FACTORY SPECIFICATIONS..¦ Declined CUSTOMER REQUEST BRAKE FLUID FLUSH.¦ Declined CUSTOMER REQUEST CLEAN RADIATORS AND A/C CONDENSERS..¦ Declined MOUNT AND ROADFORCE BALANCE 2 REAR TIRE/WHEEL.¦ Declined _RE_PLA_CE_ REAR BRAKE PADS.¦ Declined CLEAN AND INSPECT DRAINS REMOVE ALL COVERS AND WHEEL LINERS INSPECT AND CLEAN INLET AND OUTLET DRAINS _PER_FORM_ DRAIN FLOW TEST. | Wheel Alignment Service¦Brake Service¦Air Conditioning Service¦New Tire(s)
233276 | ¦ Declined _RE_PLA_CE_ DRIVE BELT.¦ Declined ROAD FORCE BALANCE 4 TIRES.¦ Declined CUSTOMER REQUEST CLEAN RADIATORS AND A/C CONDENSERS. | Belt Service¦Wheel Balance¦Air Conditioning Service
233276 | ¦ Declined _RE_PLA_CE_ DRIVE BELT.¦ Declined ROAD FORCE BALANCE 4 TIRES.¦ Declined CUSTOMER REQUEST CLEAN RADIATORS AND A/C CONDENSERS. | Belt Service¦Wheel Balance¦Air Conditioning Service
233276 | ¦ Declined _RE_PLA_CE_ DRIVE BELT.¦ Declined ROAD FORCE BALANCE 4 TIRES.¦ Declined CUSTOMER REQUEST CLEAN RADIATORS AND A/C CONDENSERS. | Belt Service¦Wheel Balance¦Air Conditioning Service
233277 | ¦ Declined _RE_PLA_CE_ SPARK PLUGS | Spark Plugs
233278 | ¦ Declined CUSTOMER REQUEST BRAKE FLUID FLUSH.¦ Declined ROAD FORCE BALANCE 4 TIRES | Brake Service¦Wheel Balance¦Wheel Alignment Service
233278 | ¦ Declined CUSTOMER REQUEST BRAKE FLUID FLUSH.¦ Declined ROAD FORCE BALANCE 4 TIRES | Brake Service¦Wheel Balance¦Wheel Alignment Service
233278 | ¦ Declined CUSTOMER REQUEST BRAKE FLUID FLUSH.¦ Declined ROAD FORCE BALANCE 4 TIRES | Brake Service¦Wheel Balance¦Wheel Alignment Service
233279 | ¦ Declined CUSTOMER REQUEST BRAKE FLUID FLUSH.¦ Declined _RE_PLA_CE_ SPARK PLUGS, RECOMMENDED EVERY 4 YEARS..¦ Declined _PER_FORM_ COMPLETE FOUR WHEEL ALIGNMENT - INCLUDES ADJUSTING CAMBER, TOE AND CASTER WHEN POSSIBLE WITHIN MANUFACTURER'S FACTORY SPECIFICATIONS..¦ Declined ANNUAL SERVICE 997 | Brake Service¦Spark Plugs¦Wheel Alignment Service¦Annual Service
233279 | ¦ Declined CUSTOMER REQUEST BRAKE FLUID FLUSH.¦ Declined _RE_PLA_CE_ SPARK PLUGS, RECOMMENDED EVERY 4 YEARS..¦ Declined _PER_FORM_ COMPLETE FOUR WHEEL ALIGNMENT - INCLUDES ADJUSTING CAMBER, TOE AND CASTER WHEN POSSIBLE WITHIN MANUFACTURER'S FACTORY SPECIFICATIONS..¦ Declined ANNUAL SERVICE 997 | Brake Service¦Spark Plugs¦Wheel Alignment Service¦Annual Service
233279 | ¦ Declined CUSTOMER REQUEST BRAKE FLUID FLUSH.¦ Declined _RE_PLA_CE_ SPARK PLUGS, RECOMMENDED EVERY 4 YEARS..¦ Declined _PER_FORM_ COMPLETE FOUR WHEEL ALIGNMENT - INCLUDES ADJUSTING CAMBER, TOE AND CASTER WHEN POSSIBLE WITHIN MANUFACTURER'S FACTORY SPECIFICATIONS..¦ Declined ANNUAL SERVICE 997 | Brake Service¦Spark Plugs¦Wheel Alignment Service¦Annual Service
233279 | ¦ Declined CUSTOMER REQUEST BRAKE FLUID FLUSH.¦ Declined _RE_PLA_CE_ SPARK PLUGS, RECOMMENDED EVERY 4 YEARS..¦ Declined _PER_FORM_ COMPLETE FOUR WHEEL ALIGNMENT - INCLUDES ADJUSTING CAMBER, TOE AND CASTER WHEN POSSIBLE WITHIN MANUFACTURER'S FACTORY SPECIFICATIONS..¦ Declined ANNUAL SERVICE 997 | Brake Service¦Spark Plugs¦Wheel Alignment Service¦Annual Service
233090 | ¦ Declined _RE_PLA_CE_ FRONT BRAKE PADS, SENSORS, AND BOLTS- 3MM.¦ Declined _RE_PLA_CE_ VALVE COVER GASKET AND SEAL.¦ Declined TEST OPERATION AND _RE_PLA_CE_ DEFECTIVE BULB.¦ Declined _RE_PLA_CE_ OIL PAN.¦ Declined _RE_PLA_CE_ REAR HATCH GAS STRUTS.¦ Declined _RE_PLA_CE_ HOOD STRUT.¦ Declined _PER_FORM_ COMPLETE FOUR WHEEL ALIGNMENT - INCLUDES ADJUSTING CAMBER, TOE AND CASTER WHEN POSSIBLE WITHIN MANUFACTURER'S FACTORY SPECIFICATIONS..¦ Declined _RE_PLA_CE_ DRIVE BELT.¦ Declined _RE_PLA_CE_ BOTH FRONT LOWER CONTROL ARMS.¦ Declined ROAD FORCE BALANCE 4 TIRES.¦ Declined _RE_PLA_CE_D WIPER BLADES..¦ Declined CUSTOMER REQUEST BRAKE FLUID FLUSH | Brake Service¦Bulb Replacement¦Engine Service¦Body Repair¦Wheel Alignment Service¦Belt Service¦Steering Service¦Wheel Balance¦Wiper Blade Service
233090 | ¦ Declined _RE_PLA_CE_ FRONT BRAKE PADS, SENSORS, AND BOLTS- 3MM.¦ Declined _RE_PLA_CE_ VALVE COVER GASKET AND SEAL.¦ Declined TEST OPERATION AND _RE_PLA_CE_ DEFECTIVE BULB.¦ Declined _RE_PLA_CE_ OIL PAN.¦ Declined _RE_PLA_CE_ REAR HATCH GAS STRUTS.¦ Declined _RE_PLA_CE_ HOOD STRUT.¦ Declined _PER_FORM_ COMPLETE FOUR WHEEL ALIGNMENT - INCLUDES ADJUSTING CAMBER, TOE AND CASTER WHEN POSSIBLE WITHIN MANUFACTURER'S FACTORY SPECIFICATIONS..¦ Declined _RE_PLA_CE_ DRIVE BELT.¦ Declined _RE_PLA_CE_ BOTH FRONT LOWER CONTROL ARMS.¦ Declined ROAD FORCE BALANCE 4 TIRES.¦ Declined _RE_PLA_CE_D WIPER BLADES..¦ Declined CUSTOMER REQUEST BRAKE FLUID FLUSH | Brake Service¦Bulb Replacement¦Engine Service¦Body Repair¦Wheel Alignment Service¦Belt Service¦Steering Service¦Wheel Balance¦Wiper Blade Service
233090 | ¦ Declined _RE_PLA_CE_ FRONT BRAKE PADS, SENSORS, AND BOLTS- 3MM.¦ Declined _RE_PLA_CE_ VALVE COVER GASKET AND SEAL.¦ Declined TEST OPERATION AND _RE_PLA_CE_ DEFECTIVE BULB.¦ Declined _RE_PLA_CE_ OIL PAN.¦ Declined _RE_PLA_CE_ REAR HATCH GAS STRUTS.¦ Declined _RE_PLA_CE_ HOOD STRUT.¦ Declined _PER_FORM_ COMPLETE FOUR WHEEL ALIGNMENT - INCLUDES ADJUSTING CAMBER, TOE AND CASTER WHEN POSSIBLE WITHIN MANUFACTURER'S FACTORY SPECIFICATIONS..¦ Declined _RE_PLA_CE_ DRIVE BELT.¦ Declined _RE_PLA_CE_ BOTH FRONT LOWER CONTROL ARMS.¦ Declined ROAD FORCE BALANCE 4 TIRES.¦ Declined _RE_PLA_CE_D WIPER BLADES..¦ Declined CUSTOMER REQUEST BRAKE FLUID FLUSH | Brake Service¦Bulb Replacement¦Engine Service¦Body Repair¦Wheel Alignment Service¦Belt Service¦Steering Service¦Wheel Balance¦Wiper Blade Service
233090 | ¦ Declined _RE_PLA_CE_ FRONT BRAKE PADS, SENSORS, AND BOLTS- 3MM.¦ Declined _RE_PLA_CE_ VALVE COVER GASKET AND SEAL.¦ Declined TEST OPERATION AND _RE_PLA_CE_ DEFECTIVE BULB.¦ Declined _RE_PLA_CE_ OIL PAN.¦ Declined _RE_PLA_CE_ REAR HATCH GAS STRUTS.¦ Declined _RE_PLA_CE_ HOOD STRUT.¦ Declined _PER_FORM_ COMPLETE FOUR WHEEL ALIGNMENT - INCLUDES ADJUSTING CAMBER, TOE AND CASTER WHEN POSSIBLE WITHIN MANUFACTURER'S FACTORY SPECIFICATIONS..¦ Declined _RE_PLA_CE_ DRIVE BELT.¦ Declined _RE_PLA_CE_ BOTH FRONT LOWER CONTROL ARMS.¦ Declined ROAD FORCE BALANCE 4 TIRES.¦ Declined _RE_PLA_CE_D WIPER BLADES..¦ Declined CUSTOMER REQUEST BRAKE FLUID FLUSH | Brake Service¦Bulb Replacement¦Engine Service¦Body Repair¦Wheel Alignment Service¦Belt Service¦Steering Service¦Wheel Balance¦Wiper Blade Service
233090 | ¦ Declined _RE_PLA_CE_ FRONT BRAKE PADS, SENSORS, AND BOLTS- 3MM.¦ Declined _RE_PLA_CE_ VALVE COVER GASKET AND SEAL.¦ Declined TEST OPERATION AND _RE_PLA_CE_ DEFECTIVE BULB.¦ Declined _RE_PLA_CE_ OIL PAN.¦ Declined _RE_PLA_CE_ REAR HATCH GAS STRUTS.¦ Declined _RE_PLA_CE_ HOOD STRUT.¦ Declined _PER_FORM_ COMPLETE FOUR WHEEL ALIGNMENT - INCLUDES ADJUSTING CAMBER, TOE AND CASTER WHEN POSSIBLE WITHIN MANUFACTURER'S FACTORY SPECIFICATIONS..¦ Declined _RE_PLA_CE_ DRIVE BELT.¦ Declined _RE_PLA_CE_ BOTH FRONT LOWER CONTROL ARMS.¦ Declined ROAD FORCE BALANCE 4 TIRES.¦ Declined _RE_PLA_CE_D WIPER BLADES..¦ Declined CUSTOMER REQUEST BRAKE FLUID FLUSH | Brake Service¦Bulb Replacement¦Engine Service¦Body Repair¦Wheel Alignment Service¦Belt Service¦Steering Service¦Wheel Balance¦Wiper Blade Service
233090 | ¦ Declined _RE_PLA_CE_ FRONT BRAKE PADS, SENSORS, AND BOLTS- 3MM.¦ Declined _RE_PLA_CE_ VALVE COVER GASKET AND SEAL.¦ Declined TEST OPERATION AND _RE_PLA_CE_ DEFECTIVE BULB.¦ Declined _RE_PLA_CE_ OIL PAN.¦ Declined _RE_PLA_CE_ REAR HATCH GAS STRUTS.¦ Declined _RE_PLA_CE_ HOOD STRUT.¦ Declined _PER_FORM_ COMPLETE FOUR WHEEL ALIGNMENT - INCLUDES ADJUSTING CAMBER, TOE AND CASTER WHEN POSSIBLE WITHIN MANUFACTURER'S FACTORY SPECIFICATIONS..¦ Declined _RE_PLA_CE_ DRIVE BELT.¦ Declined _RE_PLA_CE_ BOTH FRONT LOWER CONTROL ARMS.¦ Declined ROAD FORCE BALANCE 4 TIRES.¦ Declined _RE_PLA_CE_D WIPER BLADES..¦ Declined CUSTOMER REQUEST BRAKE FLUID FLUSH | Brake Service¦Bulb Replacement¦Engine Service¦Body Repair¦Wheel Alignment Service¦Belt Service¦Steering Service¦Wheel Balance¦Wiper Blade Service
233090 | ¦ Declined _RE_PLA_CE_ FRONT BRAKE PADS, SENSORS, AND BOLTS- 3MM.¦ Declined _RE_PLA_CE_ VALVE COVER GASKET AND SEAL.¦ Declined TEST OPERATION AND _RE_PLA_CE_ DEFECTIVE BULB.¦ Declined _RE_PLA_CE_ OIL PAN.¦ Declined _RE_PLA_CE_ REAR HATCH GAS STRUTS.¦ Declined _RE_PLA_CE_ HOOD STRUT.¦ Declined _PER_FORM_ COMPLETE FOUR WHEEL ALIGNMENT - INCLUDES ADJUSTING CAMBER, TOE AND CASTER WHEN POSSIBLE WITHIN MANUFACTURER'S FACTORY SPECIFICATIONS..¦ Declined _RE_PLA_CE_ DRIVE BELT.¦ Declined _RE_PLA_CE_ BOTH FRONT LOWER CONTROL ARMS.¦ Declined ROAD FORCE BALANCE 4 TIRES.¦ Declined _RE_PLA_CE_D WIPER BLADES..¦ Declined CUSTOMER REQUEST BRAKE FLUID FLUSH | Brake Service¦Bulb Replacement¦Engine Service¦Body Repair¦Wheel Alignment Service¦Belt Service¦Steering Service¦Wheel Balance¦Wiper Blade Service
233090 | ¦ Declined _RE_PLA_CE_ FRONT BRAKE PADS, SENSORS, AND BOLTS- 3MM.¦ Declined _RE_PLA_CE_ VALVE COVER GASKET AND SEAL.¦ Declined TEST OPERATION AND _RE_PLA_CE_ DEFECTIVE BULB.¦ Declined _RE_PLA_CE_ OIL PAN.¦ Declined _RE_PLA_CE_ REAR HATCH GAS STRUTS.¦ Declined _RE_PLA_CE_ HOOD STRUT.¦ Declined _PER_FORM_ COMPLETE FOUR WHEEL ALIGNMENT - INCLUDES ADJUSTING CAMBER, TOE AND CASTER WHEN POSSIBLE WITHIN MANUFACTURER'S FACTORY SPECIFICATIONS..¦ Declined _RE_PLA_CE_ DRIVE BELT.¦ Declined _RE_PLA_CE_ BOTH FRONT LOWER CONTROL ARMS.¦ Declined ROAD FORCE BALANCE 4 TIRES.¦ Declined _RE_PLA_CE_D WIPER BLADES..¦ Declined CUSTOMER REQUEST BRAKE FLUID FLUSH | Brake Service¦Bulb Replacement¦Engine Service¦Body Repair¦Wheel Alignment Service¦Belt Service¦Steering Service¦Wheel Balance¦Wiper Blade Service
233090 | ¦ Declined _RE_PLA_CE_ FRONT BRAKE PADS, SENSORS, AND BOLTS- 3MM.¦ Declined _RE_PLA_CE_ VALVE COVER GASKET AND SEAL.¦ Declined TEST OPERATION AND _RE_PLA_CE_ DEFECTIVE BULB.¦ Declined _RE_PLA_CE_ OIL PAN.¦ Declined _RE_PLA_CE_ REAR HATCH GAS STRUTS.¦ Declined _RE_PLA_CE_ HOOD STRUT.¦ Declined _PER_FORM_ COMPLETE FOUR WHEEL ALIGNMENT - INCLUDES ADJUSTING CAMBER, TOE AND CASTER WHEN POSSIBLE WITHIN MANUFACTURER'S FACTORY SPECIFICATIONS..¦ Declined _RE_PLA_CE_ DRIVE BELT.¦ Declined _RE_PLA_CE_ BOTH FRONT LOWER CONTROL ARMS.¦ Declined ROAD FORCE BALANCE 4 TIRES.¦ Declined _RE_PLA_CE_D WIPER BLADES..¦ Declined CUSTOMER REQUEST BRAKE FLUID FLUSH | Brake Service¦Bulb Replacement¦Engine Service¦Body Repair¦Wheel Alignment Service¦Belt Service¦Steering Service¦Wheel Balance¦Wiper Blade Service
233091 | ¦ Declined _PER_FORM_ THROTTLE BODY CLEANING SERVICE..¦ Declined _RE_PLA_CE_ SPARK PLUGS W/RECOMMENDED PARTS/ SUBTRACT 487.50 IF _PER_FORM_ED_ IN CONJUNCTION WITH IGNITION COILS RECOMMENDED/ SEE LINE BELOW FOR QUOTE FOR REPLACING IGNITION COILS AND SPARK PLUGS/ OVERDUE, WAS DUE IN 12/18.¦ Declined _PER_FORM_ED_ YEARLY MAINTENANCE INTERVAL TO PORSCHE REQUIRED SPECIFICATIONS.ROADTEST VEHICLE WHEN COMPLETED./ TECHNICALLY DUE IN JULY FOR ANNUAL MAINTENANCE INSPECTION | Throttle Body Service¦Spark Plugs¦Annual Service
233091 | ¦ Declined _PER_FORM_ THROTTLE BODY CLEANING SERVICE..¦ Declined _RE_PLA_CE_ SPARK PLUGS W/RECOMMENDED PARTS/ SUBTRACT 487.50 IF _PER_FORM_ED_ IN CONJUNCTION WITH IGNITION COILS RECOMMENDED/ SEE LINE BELOW FOR QUOTE FOR REPLACING IGNITION COILS AND SPARK PLUGS/ OVERDUE, WAS DUE IN 12/18.¦ Declined _PER_FORM_ED_ YEARLY MAINTENANCE INTERVAL TO PORSCHE REQUIRED SPECIFICATIONS.ROADTEST VEHICLE WHEN COMPLETED./ TECHNICALLY DUE IN JULY FOR ANNUAL MAINTENANCE INSPECTION | Throttle Body Service¦Spark Plugs¦Annual Service
233091 | ¦ Declined _PER_FORM_ THROTTLE BODY CLEANING SERVICE..¦ Declined _RE_PLA_CE_ SPARK PLUGS W/RECOMMENDED PARTS/ SUBTRACT 487.50 IF _PER_FORM_ED_ IN CONJUNCTION WITH IGNITION COILS RECOMMENDED/ SEE LINE BELOW FOR QUOTE FOR REPLACING IGNITION COILS AND SPARK PLUGS/ OVERDUE, WAS DUE IN 12/18.¦ Declined _PER_FORM_ED_ YEARLY MAINTENANCE INTERVAL TO PORSCHE REQUIRED SPECIFICATIONS.ROADTEST VEHICLE WHEN COMPLETED./ TECHNICALLY DUE IN JULY FOR ANNUAL MAINTENANCE INSPECTION | Throttle Body Service¦Spark Plugs¦Annual Service
233092 | ¦ Declined _RE_PLA_CE_ WIPER BLADES -SMEARING.¦ Declined _RE_PLA_CE_ REAR BRAKE PADS, BOLTS, SENSORS, AND ROTORS .SPEC=26.00MM, LR@26.08MM, RR@26.16MM | Brake Service¦Wiper Blade Service
233092 | ¦ Declined _RE_PLA_CE_ WIPER BLADES -SMEARING.¦ Declined _RE_PLA_CE_ REAR BRAKE PADS, BOLTS, SENSORS, AND ROTORS .SPEC=26.00MM, LR@26.08MM, RR@26.16MM | Brake Service¦Wiper Blade Service
233093 | ¦ Declined CUSTOMER REQUEST BRAKE FLUID FLUSH - DUE 10/19 | Brake Service
233094 | ¦ Declined _PER_FORM_ COMPLETE FOUR WHEEL ALIGNMENT - WITH 1 FORWARD FACING SAFETY SENSOR CALIBRATION.¦ Declined ROAD FORCE BALANCE 4 TIRES | Wheel Alignment Service¦Wheel Balance
233094 | ¦ Declined _PER_FORM_ COMPLETE FOUR WHEEL ALIGNMENT - WITH 1 FORWARD FACING SAFETY SENSOR CALIBRATION.¦ Declined ROAD FORCE BALANCE 4 TIRES | Wheel Alignment Service¦Wheel Balance
233095 | ¦ Declined _RE_PLA_CE_ FRONT BRAKE PADS,ROTORS AND SENSORS.¦ Declined _PER_FORM_ED_ YEARLY MAINTENANCE INTERVAL TO PORSCHE REQUIRED SPECIFICATIONS.ROADTEST VEHICLE WHEN COMPLETED..¦ Declined _PER_FORM_ED_ 1.5 HOUR CHECK SHEET | Brake Service¦Annual Service
233095 | ¦ Declined _RE_PLA_CE_ FRONT BRAKE PADS,ROTORS AND SENSORS.¦ Declined _PER_FORM_ED_ YEARLY MAINTENANCE INTERVAL TO PORSCHE REQUIRED SPECIFICATIONS.ROADTEST VEHICLE WHEN COMPLETED..¦ Declined _PER_FORM_ED_ 1.5 HOUR CHECK SHEET | Brake Service¦Annual Service
233096 | ¦ Declined 4-WHEEL ALIGNMNET AFTER SUSPENSION REPAIR. | Wheel Alignment Service
233098 | ¦ Declined CLEAN AND INSPECT DRAINS REMOVE ALL COVERS AND WHEEL LINERS INSPECT AND CLEAN INLET AND OUTLET DRAINS _PER_FORM_ DRAIN FLOW TEST..¦ Declined _PER_FORM_ COMPLETE FOUR WHEEL ALIGNMENT - INCLUDES ADJUSTING CAMBER, TOE AND CASTER WHEN POSSIBLE WITHIN MANUFACTURER'S FACTORY SPECIFICATIONS..¦ Declined MOUNT AND ROADFORCE BALANCE 2 TIRE/WHEEL.¦ Declined CUSTOMER REQUEST BRAKE FLUID FLUSH | Wheel Alignment Service¦Brake Service
233098 | ¦ Declined CLEAN AND INSPECT DRAINS REMOVE ALL COVERS AND WHEEL LINERS INSPECT AND CLEAN INLET AND OUTLET DRAINS _PER_FORM_ DRAIN FLOW TEST..¦ Declined _PER_FORM_ COMPLETE FOUR WHEEL ALIGNMENT - INCLUDES ADJUSTING CAMBER, TOE AND CASTER WHEN POSSIBLE WITHIN MANUFACTURER'S FACTORY SPECIFICATIONS..¦ Declined MOUNT AND ROADFORCE BALANCE 2 TIRE/WHEEL.¦ Declined CUSTOMER REQUEST BRAKE FLUID FLUSH | Wheel Alignment Service¦Brake Service
233099 | ¦ Declined CLEAN AND INSPECT DRAINS REMOVE ALL COVERS AND WHEEL LINERS INSPECT AND CLEAN INLET AND OUTLET DRAINS _PER_FORM_ DRAIN FLOW TEST. | Recommended Service
233100 | ¦ Declined MOUNT AND BALANCE 2 TIRES | New Tire(s)
233101 | ¦ Declined FOUR WHEEL ALIGNMENT ON ALL PORSCHE MODEL.¦ Declined _PER_FORM_ED_ CLIMATE CONTROL SERVICE INCLUDING _RE_PLA_CE_MENT OF POLLEN FILTER, CLEANING OF VENTILATION SYSTEM AND CLEARING OF DEBRIS IN AIR CONDITIONER DRAINS. | Air Conditioning Service¦Wheel Alignment Service
233101 | ¦ Declined FOUR WHEEL ALIGNMENT ON ALL PORSCHE MODEL.¦ Declined _PER_FORM_ED_ CLIMATE CONTROL SERVICE INCLUDING _RE_PLA_CE_MENT OF POLLEN FILTER, CLEANING OF VENTILATION SYSTEM AND CLEARING OF DEBRIS IN AIR CONDITIONER DRAINS. | Air Conditioning Service¦Wheel Alignment Service
233102 | ¦ Declined CLEAN AND INSPECT DRAINS REMOVE ALL COVERS AND WHEEL LINERS INSPECT AND CLEAN INLET AND OUTLET DRAINS _PER_FORM_ DRAIN FLOW TEST..¦ Declined MOUNT AND ROADFORCE BALANCE 4 TIRE/WHEEL.¦ Declined _PER_FORM_ COMPLETE FOUR WHEEL ALIGNMENT - WITH 1 FORWARD FACING SAFETY SENSOR CALIBRATION | New Tire(s)¦Wheel Alignment Service
233102 | ¦ Declined CLEAN AND INSPECT DRAINS REMOVE ALL COVERS AND WHEEL LINERS INSPECT AND CLEAN INLET AND OUTLET DRAINS _PER_FORM_ DRAIN FLOW TEST..¦ Declined MOUNT AND ROADFORCE BALANCE 4 TIRE/WHEEL.¦ Declined _PER_FORM_ COMPLETE FOUR WHEEL ALIGNMENT - WITH 1 FORWARD FACING SAFETY SENSOR CALIBRATION | New Tire(s)¦Wheel Alignment Service
233103 | ¦ Declined INSTALL NEW WIPERS - SMEARING | Wiper Blade Service
233104 | ¦ Declined _RE_PLA_CE_ REAR BRAKE PADS, ROTORS, AND SENSORS.¦ Declined FOUR WHEEL ALIGNMENT ON ALL PORSCHE MODEL.¦ Declined PORSCHE RECOMMENDED BI-ANNUAL BRAKE FLUID FLUSH.¦ Declined _RE_PLA_CE_ WIPER BLADES.¦ Declined _PER_FORM_ED_ CLIMATE CONTROL SERVICE INCLUDING _RE_PLA_CE_MENT OF POLLEN FILTER, CLEANING OF VENTILATION SYSTEM AND CLEARING OF DEBRIS IN AIR CONDITIONER DRAINS..¦ Declined TOP ENGINE CLEANER - CARBON BUILD UP ON INTAKE VALVES DUE TO DIRECT FUEL INJECTION.¦ Declined _RE_PLA_CE_ SPARK PLUGS W/RECOMMENDED PARTS | Brake Service¦Wheel Alignment Service¦Wiper Blade Service¦Air Conditioning Service¦Engine Service¦Spark Plugs
233104 | ¦ Declined _RE_PLA_CE_ REAR BRAKE PADS, ROTORS, AND SENSORS.¦ Declined FOUR WHEEL ALIGNMENT ON ALL PORSCHE MODEL.¦ Declined PORSCHE RECOMMENDED BI-ANNUAL BRAKE FLUID FLUSH.¦ Declined _RE_PLA_CE_ WIPER BLADES.¦ Declined _PER_FORM_ED_ CLIMATE CONTROL SERVICE INCLUDING _RE_PLA_CE_MENT OF POLLEN FILTER, CLEANING OF VENTILATION SYSTEM AND CLEARING OF DEBRIS IN AIR CONDITIONER DRAINS..¦ Declined TOP ENGINE CLEANER - CARBON BUILD UP ON INTAKE VALVES DUE TO DIRECT FUEL INJECTION.¦ Declined _RE_PLA_CE_ SPARK PLUGS W/RECOMMENDED PARTS | Brake Service¦Wheel Alignment Service¦Wiper Blade Service¦Air Conditioning Service¦Engine Service¦Spark Plugs
233104 | ¦ Declined _RE_PLA_CE_ REAR BRAKE PADS, ROTORS, AND SENSORS.¦ Declined FOUR WHEEL ALIGNMENT ON ALL PORSCHE MODEL.¦ Declined PORSCHE RECOMMENDED BI-ANNUAL BRAKE FLUID FLUSH.¦ Declined _RE_PLA_CE_ WIPER BLADES.¦ Declined _PER_FORM_ED_ CLIMATE CONTROL SERVICE INCLUDING _RE_PLA_CE_MENT OF POLLEN FILTER, CLEANING OF VENTILATION SYSTEM AND CLEARING OF DEBRIS IN AIR CONDITIONER DRAINS..¦ Declined TOP ENGINE CLEANER - CARBON BUILD UP ON INTAKE VALVES DUE TO DIRECT FUEL INJECTION.¦ Declined _RE_PLA_CE_ SPARK PLUGS W/RECOMMENDED PARTS | Brake Service¦Wheel Alignment Service¦Wiper Blade Service¦Air Conditioning Service¦Engine Service¦Spark Plugs
233104 | ¦ Declined _RE_PLA_CE_ REAR BRAKE PADS, ROTORS, AND SENSORS.¦ Declined FOUR WHEEL ALIGNMENT ON ALL PORSCHE MODEL.¦ Declined PORSCHE RECOMMENDED BI-ANNUAL BRAKE FLUID FLUSH.¦ Declined _RE_PLA_CE_ WIPER BLADES.¦ Declined _PER_FORM_ED_ CLIMATE CONTROL SERVICE INCLUDING _RE_PLA_CE_MENT OF POLLEN FILTER, CLEANING OF VENTILATION SYSTEM AND CLEARING OF DEBRIS IN AIR CONDITIONER DRAINS..¦ Declined TOP ENGINE CLEANER - CARBON BUILD UP ON INTAKE VALVES DUE TO DIRECT FUEL INJECTION.¦ Declined _RE_PLA_CE_ SPARK PLUGS W/RECOMMENDED PARTS | Brake Service¦Wheel Alignment Service¦Wiper Blade Service¦Air Conditioning Service¦Engine Service¦Spark Plugs
233104 | ¦ Declined _RE_PLA_CE_ REAR BRAKE PADS, ROTORS, AND SENSORS.¦ Declined FOUR WHEEL ALIGNMENT ON ALL PORSCHE MODEL.¦ Declined PORSCHE RECOMMENDED BI-ANNUAL BRAKE FLUID FLUSH.¦ Declined _RE_PLA_CE_ WIPER BLADES.¦ Declined _PER_FORM_ED_ CLIMATE CONTROL SERVICE INCLUDING _RE_PLA_CE_MENT OF POLLEN FILTER, CLEANING OF VENTILATION SYSTEM AND CLEARING OF DEBRIS IN AIR CONDITIONER DRAINS..¦ Declined TOP ENGINE CLEANER - CARBON BUILD UP ON INTAKE VALVES DUE TO DIRECT FUEL INJECTION.¦ Declined _RE_PLA_CE_ SPARK PLUGS W/RECOMMENDED PARTS | Brake Service¦Wheel Alignment Service¦Wiper Blade Service¦Air Conditioning Service¦Engine Service¦Spark Plugs
233104 | ¦ Declined _RE_PLA_CE_ REAR BRAKE PADS, ROTORS, AND SENSORS.¦ Declined FOUR WHEEL ALIGNMENT ON ALL PORSCHE MODEL.¦ Declined PORSCHE RECOMMENDED BI-ANNUAL BRAKE FLUID FLUSH.¦ Declined _RE_PLA_CE_ WIPER BLADES.¦ Declined _PER_FORM_ED_ CLIMATE CONTROL SERVICE INCLUDING _RE_PLA_CE_MENT OF POLLEN FILTER, CLEANING OF VENTILATION SYSTEM AND CLEARING OF DEBRIS IN AIR CONDITIONER DRAINS..¦ Declined TOP ENGINE CLEANER - CARBON BUILD UP ON INTAKE VALVES DUE TO DIRECT FUEL INJECTION.¦ Declined _RE_PLA_CE_ SPARK PLUGS W/RECOMMENDED PARTS | Brake Service¦Wheel Alignment Service¦Wiper Blade Service¦Air Conditioning Service¦Engine Service¦Spark Plugs
233105 | ¦ Declined Brake Pads and Rotors, Front - _RE_PLA_CE_ | Brake Service
233123 | ¦ Declined ROAD FORCE BALANCE 4 TIRES.¦ Declined _PER_FORM_ COMPLETE FOUR WHEEL ALIGNMENT - WITH 1 FORWARD FACING SAFETY SENSOR CALIBRATION | Wheel Balance¦Wheel Alignment Service
233123 | ¦ Declined ROAD FORCE BALANCE 4 TIRES.¦ Declined _PER_FORM_ COMPLETE FOUR WHEEL ALIGNMENT - WITH 1 FORWARD FACING SAFETY SENSOR CALIBRATION | Wheel Balance¦Wheel Alignment Service
233124 | ¦ Declined PORSCHE RECOMMENDED BI-ANNUAL BRAKE FLUID FLUSH.¦ Declined _RE_PLA_CE_ SPARK PLUGS W/RECOMMENDED PARTS.¦ Declined _PER_FORM_ED_ CLIMATE CONTROL SERVICE INCLUDING _RE_PLA_CE_MENT OF POLLEN FILTER, CLEANING OF VENTILATION SYSTEM AND CLEARING OF DEBRIS IN AIR CONDITIONER DRAINS. | Brake Service¦Spark Plugs¦Air Conditioning Service
233124 | ¦ Declined PORSCHE RECOMMENDED BI-ANNUAL BRAKE FLUID FLUSH.¦ Declined _RE_PLA_CE_ SPARK PLUGS W/RECOMMENDED PARTS.¦ Declined _PER_FORM_ED_ CLIMATE CONTROL SERVICE INCLUDING _RE_PLA_CE_MENT OF POLLEN FILTER, CLEANING OF VENTILATION SYSTEM AND CLEARING OF DEBRIS IN AIR CONDITIONER DRAINS. | Brake Service¦Spark Plugs¦Air Conditioning Service
233124 | ¦ Declined PORSCHE RECOMMENDED BI-ANNUAL BRAKE FLUID FLUSH.¦ Declined _RE_PLA_CE_ SPARK PLUGS W/RECOMMENDED PARTS.¦ Declined _PER_FORM_ED_ CLIMATE CONTROL SERVICE INCLUDING _RE_PLA_CE_MENT OF POLLEN FILTER, CLEANING OF VENTILATION SYSTEM AND CLEARING OF DEBRIS IN AIR CONDITIONER DRAINS. | Brake Service¦Spark Plugs¦Air Conditioning Service
233125 | ¦ Declined CUSTOMER REQUEST BRAKE FLUID FLUSH.¦ Declined _RE_PLA_CE_ ENGINE AIR FILTERS.¦ Declined _PER_FORM_ COMPLETE FOUR WHEEL ALIGNMENT - INCLUDES ADJUSTING CAMBER, TOE AND CASTER WHEN POSSIBLE WITHIN MANUFACTURER'S FACTORY SPECIFICATIONS. | Brake Service¦Air Filter Service¦Wheel Alignment Service
233125 | ¦ Declined CUSTOMER REQUEST BRAKE FLUID FLUSH.¦ Declined _RE_PLA_CE_ ENGINE AIR FILTERS.¦ Declined _PER_FORM_ COMPLETE FOUR WHEEL ALIGNMENT - INCLUDES ADJUSTING CAMBER, TOE AND CASTER WHEN POSSIBLE WITHIN MANUFACTURER'S FACTORY SPECIFICATIONS. | Brake Service¦Air Filter Service¦Wheel Alignment Service
233125 | ¦ Declined CUSTOMER REQUEST BRAKE FLUID FLUSH.¦ Declined _RE_PLA_CE_ ENGINE AIR FILTERS.¦ Declined _PER_FORM_ COMPLETE FOUR WHEEL ALIGNMENT - INCLUDES ADJUSTING CAMBER, TOE AND CASTER WHEN POSSIBLE WITHIN MANUFACTURER'S FACTORY SPECIFICATIONS. | Brake Service¦Air Filter Service¦Wheel Alignment Service
233126 | ¦ Declined MOUNT AND BALANCE 2 TIRES.¦ Declined 4 WHEEL ALIGNMENT | New Tire(s)¦Wheel Alignment Service
233126 | ¦ Declined MOUNT AND BALANCE 2 TIRES.¦ Declined 4 WHEEL ALIGNMENT | New Tire(s)¦Wheel Alignment Service
233127 | ¦ Declined _PER_FORM_ COMPLETE FOUR WHEEL ALIGNMENT - INCLUDES ADJUSTING CAMBER, TOE AND CASTER WHEN POSSIBLE WITHIN MANUFACTURER'S FACTORY SPECIFICATIONS..¦ Declined ANNUAL SERVICE V6 CAYENNE.¦ Declined ROAD FORCE BALANCE 4 TIRES.¦ Declined _RE_PLA_CE_ SPARK PLUGS.¦ Declined CUSTOMER REQUEST BRAKE FLUID FLUSH].¦ Declined CLEAN AND INSPECT DRAINS REMOVE ALL COVERS AND WHEEL LINERS INSPECT AND CLEAN INLET AND OUTLET DRAINS _PER_FORM_ DRAIN FLOW TEST. | Annual Service¦Wheel Balance¦Spark Plugs¦Brake Service¦Wheel Alignment Service
233127 | ¦ Declined _PER_FORM_ COMPLETE FOUR WHEEL ALIGNMENT - INCLUDES ADJUSTING CAMBER, TOE AND CASTER WHEN POSSIBLE WITHIN MANUFACTURER'S FACTORY SPECIFICATIONS..¦ Declined ANNUAL SERVICE V6 CAYENNE.¦ Declined ROAD FORCE BALANCE 4 TIRES.¦ Declined _RE_PLA_CE_ SPARK PLUGS.¦ Declined CUSTOMER REQUEST BRAKE FLUID FLUSH].¦ Declined CLEAN AND INSPECT DRAINS REMOVE ALL COVERS AND WHEEL LINERS INSPECT AND CLEAN INLET AND OUTLET DRAINS _PER_FORM_ DRAIN FLOW TEST. | Annual Service¦Wheel Balance¦Spark Plugs¦Brake Service¦Wheel Alignment Service
233127 | ¦ Declined _PER_FORM_ COMPLETE FOUR WHEEL ALIGNMENT - INCLUDES ADJUSTING CAMBER, TOE AND CASTER WHEN POSSIBLE WITHIN MANUFACTURER'S FACTORY SPECIFICATIONS..¦ Declined ANNUAL SERVICE V6 CAYENNE.¦ Declined ROAD FORCE BALANCE 4 TIRES.¦ Declined _RE_PLA_CE_ SPARK PLUGS.¦ Declined CUSTOMER REQUEST BRAKE FLUID FLUSH].¦ Declined CLEAN AND INSPECT DRAINS REMOVE ALL COVERS AND WHEEL LINERS INSPECT AND CLEAN INLET AND OUTLET DRAINS _PER_FORM_ DRAIN FLOW TEST. | Annual Service¦Wheel Balance¦Spark Plugs¦Brake Service¦Wheel Alignment Service
233127 | ¦ Declined _PER_FORM_ COMPLETE FOUR WHEEL ALIGNMENT - INCLUDES ADJUSTING CAMBER, TOE AND CASTER WHEN POSSIBLE WITHIN MANUFACTURER'S FACTORY SPECIFICATIONS..¦ Declined ANNUAL SERVICE V6 CAYENNE.¦ Declined ROAD FORCE BALANCE 4 TIRES.¦ Declined _RE_PLA_CE_ SPARK PLUGS.¦ Declined CUSTOMER REQUEST BRAKE FLUID FLUSH].¦ Declined CLEAN AND INSPECT DRAINS REMOVE ALL COVERS AND WHEEL LINERS INSPECT AND CLEAN INLET AND OUTLET DRAINS _PER_FORM_ DRAIN FLOW TEST. | Annual Service¦Wheel Balance¦Spark Plugs¦Brake Service¦Wheel Alignment Service
233127 | ¦ Declined _PER_FORM_ COMPLETE FOUR WHEEL ALIGNMENT - INCLUDES ADJUSTING CAMBER, TOE AND CASTER WHEN POSSIBLE WITHIN MANUFACTURER'S FACTORY SPECIFICATIONS..¦ Declined ANNUAL SERVICE V6 CAYENNE.¦ Declined ROAD FORCE BALANCE 4 TIRES.¦ Declined _RE_PLA_CE_ SPARK PLUGS.¦ Declined CUSTOMER REQUEST BRAKE FLUID FLUSH].¦ Declined CLEAN AND INSPECT DRAINS REMOVE ALL COVERS AND WHEEL LINERS INSPECT AND CLEAN INLET AND OUTLET DRAINS _PER_FORM_ DRAIN FLOW TEST. | Annual Service¦Wheel Balance¦Spark Plugs¦Brake Service¦Wheel Alignment Service
233128 | ¦ Declined MOUNT AND ROADFORCE BALANCE 4 TIRE/WHEEL.¦ Declined _PER_FORM_ COMPLETE FOUR WHEEL ALIGNMENT - INCLUDES ADJUSTING CAMBER, TOE AND CASTER WHEN POSSIBLE WITHIN MANUFACTURER'S FACTORY SPECIFICATIONS..¦ Declined _RE_PLA_CE_ SPARK PLUGS.¦ Declined CUSTOMER REQUEST BRAKE FLUID FLUSH.¦ Declined CUSTOMER REQUEST CLEAN RADIATORS AND A/C CONDENSERS. | New Tire(s)¦Wheel Alignment Service¦Spark Plugs¦Brake Service¦Air Conditioning Service
233128 | ¦ Declined MOUNT AND ROADFORCE BALANCE 4 TIRE/WHEEL.¦ Declined _PER_FORM_ COMPLETE FOUR WHEEL ALIGNMENT - INCLUDES ADJUSTING CAMBER, TOE AND CASTER WHEN POSSIBLE WITHIN MANUFACTURER'S FACTORY SPECIFICATIONS..¦ Declined _RE_PLA_CE_ SPARK PLUGS.¦ Declined CUSTOMER REQUEST BRAKE FLUID FLUSH.¦ Declined CUSTOMER REQUEST CLEAN RADIATORS AND A/C CONDENSERS. | New Tire(s)¦Wheel Alignment Service¦Spark Plugs¦Brake Service¦Air Conditioning Service
233128 | ¦ Declined MOUNT AND ROADFORCE BALANCE 4 TIRE/WHEEL.¦ Declined _PER_FORM_ COMPLETE FOUR WHEEL ALIGNMENT - INCLUDES ADJUSTING CAMBER, TOE AND CASTER WHEN POSSIBLE WITHIN MANUFACTURER'S FACTORY SPECIFICATIONS..¦ Declined _RE_PLA_CE_ SPARK PLUGS.¦ Declined CUSTOMER REQUEST BRAKE FLUID FLUSH.¦ Declined CUSTOMER REQUEST CLEAN RADIATORS AND A/C CONDENSERS. | New Tire(s)¦Wheel Alignment Service¦Spark Plugs¦Brake Service¦Air Conditioning Service
233128 | ¦ Declined MOUNT AND ROADFORCE BALANCE 4 TIRE/WHEEL.¦ Declined _PER_FORM_ COMPLETE FOUR WHEEL ALIGNMENT - INCLUDES ADJUSTING CAMBER, TOE AND CASTER WHEN POSSIBLE WITHIN MANUFACTURER'S FACTORY SPECIFICATIONS..¦ Declined _RE_PLA_CE_ SPARK PLUGS.¦ Declined CUSTOMER REQUEST BRAKE FLUID FLUSH.¦ Declined CUSTOMER REQUEST CLEAN RADIATORS AND A/C CONDENSERS. | New Tire(s)¦Wheel Alignment Service¦Spark Plugs¦Brake Service¦Air Conditioning Service
233128 | ¦ Declined MOUNT AND ROADFORCE BALANCE 4 TIRE/WHEEL.¦ Declined _PER_FORM_ COMPLETE FOUR WHEEL ALIGNMENT - INCLUDES ADJUSTING CAMBER, TOE AND CASTER WHEN POSSIBLE WITHIN MANUFACTURER'S FACTORY SPECIFICATIONS..¦ Declined _RE_PLA_CE_ SPARK PLUGS.¦ Declined CUSTOMER REQUEST BRAKE FLUID FLUSH.¦ Declined CUSTOMER REQUEST CLEAN RADIATORS AND A/C CONDENSERS. | New Tire(s)¦Wheel Alignment Service¦Spark Plugs¦Brake Service¦Air Conditioning Service
233129 | ¦ Declined MOUNT AND ROADFORCE BALANCE 2 REAR TIRES.¦ Declined _PER_FORM_ COMPLETE FOUR WHEEL ALIGNMENT - INCLUDES ADJUSTING CAMBER, TOE AND CASTER WHEN POSSIBLE WITHIN MANUFACTURER'S FACTORY SPECIFICATIONS..¦ Declined CUSTOMER REQUEST BRAKE FLUID FLUSH | New Tire(s)¦Wheel Alignment Service¦Brake Service
233129 | ¦ Declined MOUNT AND ROADFORCE BALANCE 2 REAR TIRES.¦ Declined _PER_FORM_ COMPLETE FOUR WHEEL ALIGNMENT - INCLUDES ADJUSTING CAMBER, TOE AND CASTER WHEN POSSIBLE WITHIN MANUFACTURER'S FACTORY SPECIFICATIONS..¦ Declined CUSTOMER REQUEST BRAKE FLUID FLUSH | New Tire(s)¦Wheel Alignment Service¦Brake Service
233129 | ¦ Declined MOUNT AND ROADFORCE BALANCE 2 REAR TIRES.¦ Declined _PER_FORM_ COMPLETE FOUR WHEEL ALIGNMENT - INCLUDES ADJUSTING CAMBER, TOE AND CASTER WHEN POSSIBLE WITHIN MANUFACTURER'S FACTORY SPECIFICATIONS..¦ Declined CUSTOMER REQUEST BRAKE FLUID FLUSH | New Tire(s)¦Wheel Alignment Service¦Brake Service
233130 | ¦ Declined FOUR WHEEL ALIGNMENT ON ALL PORSCHE MODEL | Wheel Alignment Service
233131 | ¦ Declined ROADFORCE BALANCE ALL FOUR WHEEL AND ROTATE IF POSSIBLE. TO PROLONG TIRE LIFE..¦ Declined _RE_PLA_CE_ VALVE COVER GASKET DUE TO LEAKING AND RUNNING DOWN EXHAUST AND PASSENGER SIDE OF ENGINE COMPARTMENT..¦ Declined CUSTOMER REQUEST BRAKE FLUID FLUSH, DUE BY TIME/NO HISTORY.¦ Declined _PER_FORM_ COMPLETE FOUR WHEEL ALIGNMENT - INCLUDES ADJUSTING CAMBER, TOE AND CASTER WHEN POSSIBLE WITHIN MANUFACTURER'S FACTORY SPECIFICATIONS..¦ Declined _RE_PLA_CE_ BATTERY DUE TO INSUFFICIENT CHARGE AND BATTERY LIFE AFTER CHARGING AND RE-TESTING BATTERY. VEHICLE BATTERY WILL NOT HOLD CHARGE PROPERLY CAUSING COMPUTERS AND MONITORS TO NOT BE READY TO ALLOW VEHICLE TO OPERATE CORRECTLY. WILL NEED TO _RE_PLA_CE_ BATTERY DUE TO AGE ALSO BEING FROM 2012 TO CONTINUE FURTHER DIAGNOSIS AND SET MONITORS TO READY STATUS.¦ Declined _RE_PLA_CE_ REAR PADS DUE TO 3MM OF LIFE LEFT, BRAKE WARNING LIGHT COMES ON AT 2MM OF LIFE LEFT AND WILL LIKELY COME ON BEFORE NEXT SERVICE | Wheel Balance¦Engine Service¦Brake Service¦Wheel Alignment Service¦Battery Service
233131 | ¦ Declined ROADFORCE BALANCE ALL FOUR WHEEL AND ROTATE IF POSSIBLE. TO PROLONG TIRE LIFE..¦ Declined _RE_PLA_CE_ VALVE COVER GASKET DUE TO LEAKING AND RUNNING DOWN EXHAUST AND PASSENGER SIDE OF ENGINE COMPARTMENT..¦ Declined CUSTOMER REQUEST BRAKE FLUID FLUSH, DUE BY TIME/NO HISTORY.¦ Declined _PER_FORM_ COMPLETE FOUR WHEEL ALIGNMENT - INCLUDES ADJUSTING CAMBER, TOE AND CASTER WHEN POSSIBLE WITHIN MANUFACTURER'S FACTORY SPECIFICATIONS..¦ Declined _RE_PLA_CE_ BATTERY DUE TO INSUFFICIENT CHARGE AND BATTERY LIFE AFTER CHARGING AND RE-TESTING BATTERY. VEHICLE BATTERY WILL NOT HOLD CHARGE PROPERLY CAUSING COMPUTERS AND MONITORS TO NOT BE READY TO ALLOW VEHICLE TO OPERATE CORRECTLY. WILL NEED TO _RE_PLA_CE_ BATTERY DUE TO AGE ALSO BEING FROM 2012 TO CONTINUE FURTHER DIAGNOSIS AND SET MONITORS TO READY STATUS.¦ Declined _RE_PLA_CE_ REAR PADS DUE TO 3MM OF LIFE LEFT, BRAKE WARNING LIGHT COMES ON AT 2MM OF LIFE LEFT AND WILL LIKELY COME ON BEFORE NEXT SERVICE | Wheel Balance¦Engine Service¦Brake Service¦Wheel Alignment Service¦Battery Service
233131 | ¦ Declined ROADFORCE BALANCE ALL FOUR WHEEL AND ROTATE IF POSSIBLE. TO PROLONG TIRE LIFE..¦ Declined _RE_PLA_CE_ VALVE COVER GASKET DUE TO LEAKING AND RUNNING DOWN EXHAUST AND PASSENGER SIDE OF ENGINE COMPARTMENT..¦ Declined CUSTOMER REQUEST BRAKE FLUID FLUSH, DUE BY TIME/NO HISTORY.¦ Declined _PER_FORM_ COMPLETE FOUR WHEEL ALIGNMENT - INCLUDES ADJUSTING CAMBER, TOE AND CASTER WHEN POSSIBLE WITHIN MANUFACTURER'S FACTORY SPECIFICATIONS..¦ Declined _RE_PLA_CE_ BATTERY DUE TO INSUFFICIENT CHARGE AND BATTERY LIFE AFTER CHARGING AND RE-TESTING BATTERY. VEHICLE BATTERY WILL NOT HOLD CHARGE PROPERLY CAUSING COMPUTERS AND MONITORS TO NOT BE READY TO ALLOW VEHICLE TO OPERATE CORRECTLY. WILL NEED TO _RE_PLA_CE_ BATTERY DUE TO AGE ALSO BEING FROM 2012 TO CONTINUE FURTHER DIAGNOSIS AND SET MONITORS TO READY STATUS.¦ Declined _RE_PLA_CE_ REAR PADS DUE TO 3MM OF LIFE LEFT, BRAKE WARNING LIGHT COMES ON AT 2MM OF LIFE LEFT AND WILL LIKELY COME ON BEFORE NEXT SERVICE | Wheel Balance¦Engine Service¦Brake Service¦Wheel Alignment Service¦Battery Service
233131 | ¦ Declined ROADFORCE BALANCE ALL FOUR WHEEL AND ROTATE IF POSSIBLE. TO PROLONG TIRE LIFE..¦ Declined _RE_PLA_CE_ VALVE COVER GASKET DUE TO LEAKING AND RUNNING DOWN EXHAUST AND PASSENGER SIDE OF ENGINE COMPARTMENT..¦ Declined CUSTOMER REQUEST BRAKE FLUID FLUSH, DUE BY TIME/NO HISTORY.¦ Declined _PER_FORM_ COMPLETE FOUR WHEEL ALIGNMENT - INCLUDES ADJUSTING CAMBER, TOE AND CASTER WHEN POSSIBLE WITHIN MANUFACTURER'S FACTORY SPECIFICATIONS..¦ Declined _RE_PLA_CE_ BATTERY DUE TO INSUFFICIENT CHARGE AND BATTERY LIFE AFTER CHARGING AND RE-TESTING BATTERY. VEHICLE BATTERY WILL NOT HOLD CHARGE PROPERLY CAUSING COMPUTERS AND MONITORS TO NOT BE READY TO ALLOW VEHICLE TO OPERATE CORRECTLY. WILL NEED TO _RE_PLA_CE_ BATTERY DUE TO AGE ALSO BEING FROM 2012 TO CONTINUE FURTHER DIAGNOSIS AND SET MONITORS TO READY STATUS.¦ Declined _RE_PLA_CE_ REAR PADS DUE TO 3MM OF LIFE LEFT, BRAKE WARNING LIGHT COMES ON AT 2MM OF LIFE LEFT AND WILL LIKELY COME ON BEFORE NEXT SERVICE | Wheel Balance¦Engine Service¦Brake Service¦Wheel Alignment Service¦Battery Service
233131 | ¦ Declined ROADFORCE BALANCE ALL FOUR WHEEL AND ROTATE IF POSSIBLE. TO PROLONG TIRE LIFE..¦ Declined _RE_PLA_CE_ VALVE COVER GASKET DUE TO LEAKING AND RUNNING DOWN EXHAUST AND PASSENGER SIDE OF ENGINE COMPARTMENT..¦ Declined CUSTOMER REQUEST BRAKE FLUID FLUSH, DUE BY TIME/NO HISTORY.¦ Declined _PER_FORM_ COMPLETE FOUR WHEEL ALIGNMENT - INCLUDES ADJUSTING CAMBER, TOE AND CASTER WHEN POSSIBLE WITHIN MANUFACTURER'S FACTORY SPECIFICATIONS..¦ Declined _RE_PLA_CE_ BATTERY DUE TO INSUFFICIENT CHARGE AND BATTERY LIFE AFTER CHARGING AND RE-TESTING BATTERY. VEHICLE BATTERY WILL NOT HOLD CHARGE PROPERLY CAUSING COMPUTERS AND MONITORS TO NOT BE READY TO ALLOW VEHICLE TO OPERATE CORRECTLY. WILL NEED TO _RE_PLA_CE_ BATTERY DUE TO AGE ALSO BEING FROM 2012 TO CONTINUE FURTHER DIAGNOSIS AND SET MONITORS TO READY STATUS.¦ Declined _RE_PLA_CE_ REAR PADS DUE TO 3MM OF LIFE LEFT, BRAKE WARNING LIGHT COMES ON AT 2MM OF LIFE LEFT AND WILL LIKELY COME ON BEFORE NEXT SERVICE | Wheel Balance¦Engine Service¦Brake Service¦Wheel Alignment Service¦Battery Service
233132 | ¦ Declined CUSTOMER REQUEST STATE INSPECTION OBDII..¦ Declined _RE_PLA_CE_ VEHICLE SPARK PLUGS DUE BY TIME/MILEAGE EVERY 30K MILES | State Inspection¦Spark Plugs
233132 | ¦ Declined CUSTOMER REQUEST STATE INSPECTION OBDII..¦ Declined _RE_PLA_CE_ VEHICLE SPARK PLUGS DUE BY TIME/MILEAGE EVERY 30K MILES | State Inspection¦Spark Plugs
233133 | ¦ Declined TIRE CLUB 2019 - INCLUDES STORING OF THE CUSTOMERS TIRES AND INCLUDES _PER_FORM_ING TWO WHEEL SWAPS, ONE IN SPRING AND ONE IN THE FALL..¦ Declined QUOTE WINTER TIRE SET | New Tire(s)
233134 | ¦ Declined _PER_FORM_ COMPLETE FOUR WHEEL ALIGNMENT - INCLUDES ADJUSTING CAMBER, TOE AND CASTER WHEN POSSIBLE WITHIN MANUFACTURER'S FACTORY SPECIFICATIONS..¦ Declined ROAD FORCE BALANCE 4 TIRES | Wheel Alignment Service¦Wheel Balance
233134 | ¦ Declined _PER_FORM_ COMPLETE FOUR WHEEL ALIGNMENT - INCLUDES ADJUSTING CAMBER, TOE AND CASTER WHEN POSSIBLE WITHIN MANUFACTURER'S FACTORY SPECIFICATIONS..¦ Declined ROAD FORCE BALANCE 4 TIRES | Wheel Alignment Service¦Wheel Balance
232992 | ¦ LOANER | Recommended Service
232993 | ¦ ROOF LINER FALLING ADVISE | Body Repair
232996 | ¦ WAITING EXT WARR.¦ RECOMMEND NOISE FROM UPPER CONTROL ARMS DURING ROAD TEST CLIENT WILL RESCHEDULE | Recommended Service
232998 | ¦ Declined _PER_FORM_ COMPLETE FOUR WHEEL ALIGNMENT - INCLUDES ADJUSTING CAMBER, TOE AND CASTER WHEN POSSIBLE WITHIN MANUFACTURER'S FACTORY SPECIFICATIONS..¦ Declined CUSTOMER REQUEST BRAKE FLUID FLUSH.¦ Declined ROAD FORCE BALANCE 4 TIRES | Wheel Alignment Service¦Brake Service¦Wheel Balance
232998 | ¦ Declined _PER_FORM_ COMPLETE FOUR WHEEL ALIGNMENT - INCLUDES ADJUSTING CAMBER, TOE AND CASTER WHEN POSSIBLE WITHIN MANUFACTURER'S FACTORY SPECIFICATIONS..¦ Declined CUSTOMER REQUEST BRAKE FLUID FLUSH.¦ Declined ROAD FORCE BALANCE 4 TIRES | Wheel Alignment Service¦Brake Service¦Wheel Balance
232998 | ¦ Declined _PER_FORM_ COMPLETE FOUR WHEEL ALIGNMENT - INCLUDES ADJUSTING CAMBER, TOE AND CASTER WHEN POSSIBLE WITHIN MANUFACTURER'S FACTORY SPECIFICATIONS..¦ Declined CUSTOMER REQUEST BRAKE FLUID FLUSH.¦ Declined ROAD FORCE BALANCE 4 TIRES | Wheel Alignment Service¦Brake Service¦Wheel Balance
232999 | ¦ Declined RIGHT REAR TIRE WORN TO WEAR BAR. LEFT REAR AT 25% RECOMENT REPLACING BOTH REAR TIRES AND ROADFORCE BALANCE 2 TIRE/WHEEL.¦ Declined SERVICE REMINDER MESSAGE DISPLAYED ON INSTRUMENT CLUSTER -PSMP 2 YEAR SERVICE DUE INCLUDING BRAKE FLUID FLUSH PRE CABIN FILTER CABIN FILTER AND OIL SERVICE | 2 Year Maintenance¦Body Repair¦Brake Fluid Service¦Cabin Air Filter Service¦New Tire(s)
232999 | ¦ Declined RIGHT REAR TIRE WORN TO WEAR BAR. LEFT REAR AT 25% RECOMENT REPLACING BOTH REAR TIRES AND ROADFORCE BALANCE 2 TIRE/WHEEL.¦ Declined SERVICE REMINDER MESSAGE DISPLAYED ON INSTRUMENT CLUSTER -PSMP 2 YEAR SERVICE DUE INCLUDING BRAKE FLUID FLUSH PRE CABIN FILTER CABIN FILTER AND OIL SERVICE | 2 Year Maintenance¦Body Repair¦Brake Fluid Service¦Cabin Air Filter Service¦New Tire(s)
232999 | ¦ Declined RIGHT REAR TIRE WORN TO WEAR BAR. LEFT REAR AT 25% RECOMENT REPLACING BOTH REAR TIRES AND ROADFORCE BALANCE 2 TIRE/WHEEL.¦ Declined SERVICE REMINDER MESSAGE DISPLAYED ON INSTRUMENT CLUSTER -PSMP 2 YEAR SERVICE DUE INCLUDING BRAKE FLUID FLUSH PRE CABIN FILTER CABIN FILTER AND OIL SERVICE | 2 Year Maintenance¦Body Repair¦Brake Fluid Service¦Cabin Air Filter Service¦New Tire(s)
232999 | ¦ Declined RIGHT REAR TIRE WORN TO WEAR BAR. LEFT REAR AT 25% RECOMENT REPLACING BOTH REAR TIRES AND ROADFORCE BALANCE 2 TIRE/WHEEL.¦ Declined SERVICE REMINDER MESSAGE DISPLAYED ON INSTRUMENT CLUSTER -PSMP 2 YEAR SERVICE DUE INCLUDING BRAKE FLUID FLUSH PRE CABIN FILTER CABIN FILTER AND OIL SERVICE | 2 Year Maintenance¦Body Repair¦Brake Fluid Service¦Cabin Air Filter Service¦New Tire(s)
232999 | ¦ Declined RIGHT REAR TIRE WORN TO WEAR BAR. LEFT REAR AT 25% RECOMENT REPLACING BOTH REAR TIRES AND ROADFORCE BALANCE 2 TIRE/WHEEL.¦ Declined SERVICE REMINDER MESSAGE DISPLAYED ON INSTRUMENT CLUSTER -PSMP 2 YEAR SERVICE DUE INCLUDING BRAKE FLUID FLUSH PRE CABIN FILTER CABIN FILTER AND OIL SERVICE | 2 Year Maintenance¦Body Repair¦Brake Fluid Service¦Cabin Air Filter Service¦New Tire(s)
233000 | ¦ Declined CUSTOMER REQUEST BRAKE FLUID FLUSH | Brake Fluid Service
233001 | ¦ Declined _RE_PLA_CE_ CABIN AIR FILTER | Cabin Air Filter Service
233002 | ¦ Declined amplifer could possiably be causing, battery draw, please advise if diagnosis is requested | Recommended Service
233003 | ¦ Declined _PER_FORM_ COMPLETE FOUR WHEEL ALIGNMENT - INCLUDES ADJUSTING CAMBER, TOE AND CASTER WHEN POSSIBLE WITHIN MANUFACTURER'S FACTORY SPECIFICATIONS..¦ Declined ROADFORCE BALANCE ALL FOUR WHEEL AND ROTATE IF POSSIBLE..¦ Declined CLEAN UNDER HOOD OF RODENT FECES AND INSPECT FOR DAMAGE | Wheel Alignment Service¦Wheel Balance
233003 | ¦ Declined _PER_FORM_ COMPLETE FOUR WHEEL ALIGNMENT - INCLUDES ADJUSTING CAMBER, TOE AND CASTER WHEN POSSIBLE WITHIN MANUFACTURER'S FACTORY SPECIFICATIONS..¦ Declined ROADFORCE BALANCE ALL FOUR WHEEL AND ROTATE IF POSSIBLE..¦ Declined CLEAN UNDER HOOD OF RODENT FECES AND INSPECT FOR DAMAGE | Wheel Alignment Service¦Wheel Balance
233004 | ¦ Declined C/S COOLANT LOW LIGHT IS COMING ON. | Cooling System Service
233005 | ¦ Declined FOUR WHEEL ALIGNMENT ON ALL PORSCHE MODEL.¦ Declined MOUNT AND BALANCE 2 TIRES.¦ Declined PORSCHE RECOMMENDED BI-ANNUAL BRAKE FLUID FLUSH | Wheel Alignment Service¦New Tire(s)¦Brake Service
233005 | ¦ Declined FOUR WHEEL ALIGNMENT ON ALL PORSCHE MODEL.¦ Declined MOUNT AND BALANCE 2 TIRES.¦ Declined PORSCHE RECOMMENDED BI-ANNUAL BRAKE FLUID FLUSH | Wheel Alignment Service¦New Tire(s)¦Brake Service
233005 | ¦ Declined FOUR WHEEL ALIGNMENT ON ALL PORSCHE MODEL.¦ Declined MOUNT AND BALANCE 2 TIRES.¦ Declined PORSCHE RECOMMENDED BI-ANNUAL BRAKE FLUID FLUSH | Wheel Alignment Service¦New Tire(s)¦Brake Service
233006 | ¦ Declined QUOTE N RATED REAR TIRES/ NON N RATED INSTALLED | New Tire(s)
233007 | ¦ Declined AIR QUALITY SENSOR FAULTY. LOCATED IN THE COWL COMPARTMENT. | Sensor Service
233008 | ¦ Declined _PER_FORM_ COMPLETE FOUR WHEEL ALIGNMENT - INCLUDES ADJUSTING CAMBER, TOE AND CASTER WHEN POSSIBLE WITHIN MANUFACTURER'S FACTORY SPECIFICATIONS. TO PROLONG TIRE LIFE.¦ Declined ROADFORCE BALANCE ALL FOUR WHEEL AND ROTATE IF POSSIBLE. | Wheel Alignment Service¦Wheel Balance
233008 | ¦ Declined _PER_FORM_ COMPLETE FOUR WHEEL ALIGNMENT - INCLUDES ADJUSTING CAMBER, TOE AND CASTER WHEN POSSIBLE WITHIN MANUFACTURER'S FACTORY SPECIFICATIONS. TO PROLONG TIRE LIFE.¦ Declined ROADFORCE BALANCE ALL FOUR WHEEL AND ROTATE IF POSSIBLE. | Wheel Alignment Service¦Wheel Balance
233009 | ¦ Declined FOUR WHEEL ALIGNMENT ON ALL PORSCHE MODEL | Wheel Alignment Service
233010 | ¦ Declined Tire Sealant - _RE_PLA_CE_.¦ Declined Service - 40,000 Miles.¦ Declined Spark Plugs - _RE_PLA_CE_.¦ Declined Brake System - Flush and Bleed.¦ Declined Spoiler, Front - R and I.¦ Declined MOUNT AND BALANCE 2 TIRES 245/35/20 pzero n0.¦ Declined Handheld Transmitter(Remote Key).¦ Declined Belt, Serpentine - _RE_PLA_CE_ | 40,000 Mile Service¦Belt Service¦Body Repair¦Brake Fluid Service¦New Tire(s)¦Spark Plugs¦Wheel Balance
233010 | ¦ Declined Tire Sealant - _RE_PLA_CE_.¦ Declined Service - 40,000 Miles.¦ Declined Spark Plugs - _RE_PLA_CE_.¦ Declined Brake System - Flush and Bleed.¦ Declined Spoiler, Front - R and I.¦ Declined MOUNT AND BALANCE 2 TIRES 245/35/20 pzero n0.¦ Declined Handheld Transmitter(Remote Key).¦ Declined Belt, Serpentine - _RE_PLA_CE_ | 40,000 Mile Service¦Belt Service¦Body Repair¦Brake Fluid Service¦New Tire(s)¦Spark Plugs¦Wheel Balance
233010 | ¦ Declined Tire Sealant - _RE_PLA_CE_.¦ Declined Service - 40,000 Miles.¦ Declined Spark Plugs - _RE_PLA_CE_.¦ Declined Brake System - Flush and Bleed.¦ Declined Spoiler, Front - R and I.¦ Declined MOUNT AND BALANCE 2 TIRES 245/35/20 pzero n0.¦ Declined Handheld Transmitter(Remote Key).¦ Declined Belt, Serpentine - _RE_PLA_CE_ | 40,000 Mile Service¦Belt Service¦Body Repair¦Brake Fluid Service¦New Tire(s)¦Spark Plugs¦Wheel Balance
233010 | ¦ Declined Tire Sealant - _RE_PLA_CE_.¦ Declined Service - 40,000 Miles.¦ Declined Spark Plugs - _RE_PLA_CE_.¦ Declined Brake System - Flush and Bleed.¦ Declined Spoiler, Front - R and I.¦ Declined MOUNT AND BALANCE 2 TIRES 245/35/20 pzero n0.¦ Declined Handheld Transmitter(Remote Key).¦ Declined Belt, Serpentine - _RE_PLA_CE_ | 40,000 Mile Service¦Belt Service¦Body Repair¦Brake Fluid Service¦New Tire(s)¦Spark Plugs¦Wheel Balance
233010 | ¦ Declined Tire Sealant - _RE_PLA_CE_.¦ Declined Service - 40,000 Miles.¦ Declined Spark Plugs - _RE_PLA_CE_.¦ Declined Brake System - Flush and Bleed.¦ Declined Spoiler, Front - R and I.¦ Declined MOUNT AND BALANCE 2 TIRES 245/35/20 pzero n0.¦ Declined Handheld Transmitter(Remote Key).¦ Declined Belt, Serpentine - _RE_PLA_CE_ | 40,000 Mile Service¦Belt Service¦Body Repair¦Brake Fluid Service¦New Tire(s)¦Spark Plugs¦Wheel Balance
233010 | ¦ Declined Tire Sealant - _RE_PLA_CE_.¦ Declined Service - 40,000 Miles.¦ Declined Spark Plugs - _RE_PLA_CE_.¦ Declined Brake System - Flush and Bleed.¦ Declined Spoiler, Front - R and I.¦ Declined MOUNT AND BALANCE 2 TIRES 245/35/20 pzero n0.¦ Declined Handheld Transmitter(Remote Key).¦ Declined Belt, Serpentine - _RE_PLA_CE_ | 40,000 Mile Service¦Belt Service¦Body Repair¦Brake Fluid Service¦New Tire(s)¦Spark Plugs¦Wheel Balance
233010 | ¦ Declined Tire Sealant - _RE_PLA_CE_.¦ Declined Service - 40,000 Miles.¦ Declined Spark Plugs - _RE_PLA_CE_.¦ Declined Brake System - Flush and Bleed.¦ Declined Spoiler, Front - R and I.¦ Declined MOUNT AND BALANCE 2 TIRES 245/35/20 pzero n0.¦ Declined Handheld Transmitter(Remote Key).¦ Declined Belt, Serpentine - _RE_PLA_CE_ | 40,000 Mile Service¦Belt Service¦Body Repair¦Brake Fluid Service¦New Tire(s)¦Spark Plugs¦Wheel Balance
233011 | ¦ Declined _RE_PLA_CE_ SPARK PLUGS.¦ Declined MACAN S / GTS / TURBO BRAKE FLUID EXCHANGE | Brake Fluid Service¦Spark Plugs
233011 | ¦ Declined _RE_PLA_CE_ SPARK PLUGS.¦ Declined MACAN S / GTS / TURBO BRAKE FLUID EXCHANGE | Brake Fluid Service¦Spark Plugs
233012 | ¦ Declined FOUR WHEEL ALIGNMENT ON ALL PORSCHE MODEL | Wheel Alignment Service
233013 | ¦ Declined CUSTOMER REQUEST BRAKE FLUID FLUSH, DUE BY TIME | Brake Fluid Service
233014 | ¦ Declined Spark Plugs - _RE_PLA_CE_ | Spark Plugs
233028 | ¦ Declined _PER_FORM_ COMPLETE FOUR WHEEL ALIGNMENT - INCLUDES ADJUSTING CAMBER, TOE AND CASTER WHEN POSSIBLE WITHIN MANUFACTURER'S FACTORY SPECIFICATIONS..¦ Declined CUSTOMER REQUEST BRAKE FLUID FLUSH.¦ Declined ROAD FORCE BALANCE 4 TIRES | Wheel Alignment Service¦Brake Service¦Wheel Balance
233028 | ¦ Declined _PER_FORM_ COMPLETE FOUR WHEEL ALIGNMENT - INCLUDES ADJUSTING CAMBER, TOE AND CASTER WHEN POSSIBLE WITHIN MANUFACTURER'S FACTORY SPECIFICATIONS..¦ Declined CUSTOMER REQUEST BRAKE FLUID FLUSH.¦ Declined ROAD FORCE BALANCE 4 TIRES | Wheel Alignment Service¦Brake Service¦Wheel Balance
233028 | ¦ Declined _PER_FORM_ COMPLETE FOUR WHEEL ALIGNMENT - INCLUDES ADJUSTING CAMBER, TOE AND CASTER WHEN POSSIBLE WITHIN MANUFACTURER'S FACTORY SPECIFICATIONS..¦ Declined CUSTOMER REQUEST BRAKE FLUID FLUSH.¦ Declined ROAD FORCE BALANCE 4 TIRES | Wheel Alignment Service¦Brake Service¦Wheel Balance
233030 | ¦ Declined State Inspection.¦ Declined 4 WHEEL ALIGNMENT.¦ Declined MOUNT AND BALANCE 4 TIRES | State Inspection¦Wheel Alignment Service¦New Tire(s)
233030 | ¦ Declined State Inspection.¦ Declined 4 WHEEL ALIGNMENT.¦ Declined MOUNT AND BALANCE 4 TIRES | State Inspection¦Wheel Alignment Service¦New Tire(s)
233030 | ¦ Declined State Inspection.¦ Declined 4 WHEEL ALIGNMENT.¦ Declined MOUNT AND BALANCE 4 TIRES | State Inspection¦Wheel Alignment Service¦New Tire(s)
233031 | ¦ Declined please quote key and remote due to damage | Recommended Service
233032 | ¦ Declined DIAG.¦ Declined _RE_PLA_CE_ COILS AND SPARK PLUGS | Engine Service¦Spark Plugs
233032 | ¦ Declined DIAG.¦ Declined _RE_PLA_CE_ COILS AND SPARK PLUGS | Engine Service¦Spark Plugs
233033 | ¦ Declined _PER_FORM_ED_ CLIMATE CONTROL SERVICE INCLUDING _RE_PLA_CE_MENT OF POLLEN FILTER, CLEANING OF VENTILATION SYSTEM AND CLEARING OF DEBRIS IN AIR CONDITIONER DRAINS. | Air Conditioning Service
233034 | ¦ Declined CUSTOMER STATES THE AUDIO SOUNDS FUZZY FROM THE RIGHT REAR.¦ Declined _PER_FORM_ED_ CLIMATE CONTROL SERVICE INCLUDING _RE_PLA_CE_MENT OF POLLEN FILTER, CLEANING OF VENTILATION SYSTEM AND CLEARING OF DEBRIS IN AIR CONDITIONER DRAINS. | Air Conditioning Service
233036 | ¦ Declined _PER_FORM_ COMPLETE FOUR WHEEL ALIGNMENT - INCLUDES ADJUSTING CAMBER, TOE AND CASTER WHEN POSSIBLE WITHIN MANUFACTURER'S FACTORY SPECIFICATIONS..¦ Declined CUSTOMER REQUEST BRAKE FLUID FLUSH.¦ Declined ROAD FORCE BALANCE 4 TIRES | Wheel Alignment Service¦Brake Service¦Wheel Balance
233036 | ¦ Declined _PER_FORM_ COMPLETE FOUR WHEEL ALIGNMENT - INCLUDES ADJUSTING CAMBER, TOE AND CASTER WHEN POSSIBLE WITHIN MANUFACTURER'S FACTORY SPECIFICATIONS..¦ Declined CUSTOMER REQUEST BRAKE FLUID FLUSH.¦ Declined ROAD FORCE BALANCE 4 TIRES | Wheel Alignment Service¦Brake Service¦Wheel Balance
233036 | ¦ Declined _PER_FORM_ COMPLETE FOUR WHEEL ALIGNMENT - INCLUDES ADJUSTING CAMBER, TOE AND CASTER WHEN POSSIBLE WITHIN MANUFACTURER'S FACTORY SPECIFICATIONS..¦ Declined CUSTOMER REQUEST BRAKE FLUID FLUSH.¦ Declined ROAD FORCE BALANCE 4 TIRES | Wheel Alignment Service¦Brake Service¦Wheel Balance
233037 | ¦ Declined MISC. REPAIR- _RE_PLA_CE_ WIPER BLADES- SMEARING | Wiper Blade Service
233038 | ¦ Declined MOUNT AND BALANCE 2 TIRES | New Tire(s)
233039 | ¦ Declined Service - 20,000 Miles.¦ Declined Brake System - Flush and Bleed | 20,000 Mile Service¦Brake Fluid Service
233039 | ¦ Declined Service - 20,000 Miles.¦ Declined Brake System - Flush and Bleed | 20,000 Mile Service¦Brake Fluid Service
233040 | ¦ Declined _PER_FORM_ COMPLETE FOUR WHEEL ALIGNMENT - INCLUDES ADJUSTING CAMBER, TOE AND CASTER WHEN POSSIBLE WITHIN MANUFACTURER'S FACTORY SPECIFICATIONS..¦ Declined ROAD FORCE BALANCE 4 TIRES | Wheel Alignment Service¦Wheel Balance
233040 | ¦ Declined _PER_FORM_ COMPLETE FOUR WHEEL ALIGNMENT - INCLUDES ADJUSTING CAMBER, TOE AND CASTER WHEN POSSIBLE WITHIN MANUFACTURER'S FACTORY SPECIFICATIONS..¦ Declined ROAD FORCE BALANCE 4 TIRES | Wheel Alignment Service¦Wheel Balance
233041 | ¦ Declined _RE_PLA_CE_ SPARK PLUGS.¦ Declined _RE_PLA_CE_ DRIVE BELT.¦ Declined CLEAN AND INSPECT DRAINS REMOVE ALL COVERS AND WHEEL LINERS INSPECT AND CLEAN INLET AND OUTLET DRAINS _PER_FORM_ DRAIN FLOW TEST. | Belt Service¦Spark Plugs
233041 | ¦ Declined _RE_PLA_CE_ SPARK PLUGS.¦ Declined _RE_PLA_CE_ DRIVE BELT.¦ Declined CLEAN AND INSPECT DRAINS REMOVE ALL COVERS AND WHEEL LINERS INSPECT AND CLEAN INLET AND OUTLET DRAINS _PER_FORM_ DRAIN FLOW TEST. | Belt Service¦Spark Plugs
233042 | ¦ Declined _PER_FORM_ COMPLETE FOUR WHEEL ALIGNMENT - INCLUDES ADJUSTING CAMBER, TOE AND CASTER WHEN POSSIBLE WITHIN MANUFACTURER'S FACTORY SPECIFICATIONS..¦ Declined CUSTOMER REQUEST BRAKE FLUID FLUSH | Wheel Alignment Service¦Brake Service
233042 | ¦ Declined _PER_FORM_ COMPLETE FOUR WHEEL ALIGNMENT - INCLUDES ADJUSTING CAMBER, TOE AND CASTER WHEN POSSIBLE WITHIN MANUFACTURER'S FACTORY SPECIFICATIONS..¦ Declined CUSTOMER REQUEST BRAKE FLUID FLUSH | Wheel Alignment Service¦Brake Service
233043 | ¦ Declined _PER_FORM_ COMPLETE FOUR WHEEL ALIGNMENT - WITH 1 FORWARD FACING SAFETY SENSOR CALIBRATION | Wheel Alignment Service
233044 | ¦ Declined ROADFORCE BALANCE ALL FOUR WHEEL AND ROTATE IF POSSIBLE.¦ Declined CUSTOMER REQUEST FOUR WHEEL ALIGNMENT..¦ Declined CUSTOMER REQUEST BRAKE FLUID FLUSH | Brake Fluid Service¦Wheel Alignment Service
233044 | ¦ Declined ROADFORCE BALANCE ALL FOUR WHEEL AND ROTATE IF POSSIBLE.¦ Declined CUSTOMER REQUEST FOUR WHEEL ALIGNMENT..¦ Declined CUSTOMER REQUEST BRAKE FLUID FLUSH | Brake Fluid Service¦Wheel Alignment Service
233045 | ¦ Declined _PER_FORM_ED_ CLIMATE CONTROL SERVICE INCLUDING _RE_PLA_CE_MENT OF POLLEN FILTER, CLEANING OF VENTILATION SYSTEM AND CLEARING OF DEBRIS IN AIR CONDITIONER DRAINS..¦ Declined _RE_PLA_CE_ SPARK PLUGS W/RECOMMENDED PARTS | Air Conditioning Service¦Spark Plugs
233045 | ¦ Declined _PER_FORM_ED_ CLIMATE CONTROL SERVICE INCLUDING _RE_PLA_CE_MENT OF POLLEN FILTER, CLEANING OF VENTILATION SYSTEM AND CLEARING OF DEBRIS IN AIR CONDITIONER DRAINS..¦ Declined _RE_PLA_CE_ SPARK PLUGS W/RECOMMENDED PARTS | Air Conditioning Service¦Spark Plugs
233046 | ¦ Declined Heater water valve _RE_PLA_CE_ | Recommended Service
233047 | ¦ Declined CUSTOMER REQUEST BRAKE FLUID FLUSH DUE BY TIME/ NO HISTORY.¦ Declined MOUNT AND ROADFORCE BALANCE 2 TIRE/WHEEL.¦ Declined MOUNT AND ROADFORCE BALANCE 1 TIRE/WHEEL | Brake Service¦New Tire(s)
233047 | ¦ Declined CUSTOMER REQUEST BRAKE FLUID FLUSH DUE BY TIME/ NO HISTORY.¦ Declined MOUNT AND ROADFORCE BALANCE 2 TIRE/WHEEL.¦ Declined MOUNT AND ROADFORCE BALANCE 1 TIRE/WHEEL | Brake Service¦New Tire(s)
233048 | ¦ Declined MOUNT AND BALANCE 4 TIRES | New Tire(s)
233154 | ¦ Declined MOUNT AND ROADFORCE BALANCE 2 TIRE/WHEEL REAR | New Tire(s)¦Wheel Balance
233154 | ¦ Declined MOUNT AND ROADFORCE BALANCE 2 TIRE/WHEEL REAR | New Tire(s)¦Wheel Balance
233155 | ¦ Declined MOUNT AND BALANCE 2 TIRES.¦ Declined FOUR WHEEL ALIGNMENT ON ALL PORSCHE MODEL.¦ Declined _RE_PLA_CE_ SPARK PLUGS | New Tire(s)¦Wheel Alignment Service¦Spark Plugs
233155 | ¦ Declined MOUNT AND BALANCE 2 TIRES.¦ Declined FOUR WHEEL ALIGNMENT ON ALL PORSCHE MODEL.¦ Declined _RE_PLA_CE_ SPARK PLUGS | New Tire(s)¦Wheel Alignment Service¦Spark Plugs
233155 | ¦ Declined MOUNT AND BALANCE 2 TIRES.¦ Declined FOUR WHEEL ALIGNMENT ON ALL PORSCHE MODEL.¦ Declined _RE_PLA_CE_ SPARK PLUGS | New Tire(s)¦Wheel Alignment Service¦Spark Plugs
233156 | ¦ Declined Window Switch - _RE_PLA_CE_.¦ Declined Strut, Rear Lid - _RE_PLA_CE_ | Body Repair
233157 | ¦ Declined _PER_FORM_ED_ CLIMATE CONTROL SERVICE INCLUDING _RE_PLA_CE_MENT OF POLLEN FILTER, CLEANING OF VENTILATION SYSTEM AND CLEARING OF DEBRIS IN AIR CONDITIONER DRAINS. | Air Conditioning Service
233158 | ¦ Declined PANAMERA ANNUAL SERVICE...LOW MILEAGE VEHICLES...CHANGE OIL AND FILTER, CHECK AND CLEAN AIR AND POLLEN FILTERS, CLEAN WATER DRAINS, CONDITION ALL DOOR AND LID SEALS, RESET SERVICE LIGHT..¦ Declined _RE_PLA_CE_ SPARK PLUGS | Annual Service¦Spark Plugs
233158 | ¦ Declined PANAMERA ANNUAL SERVICE...LOW MILEAGE VEHICLES...CHANGE OIL AND FILTER, CHECK AND CLEAN AIR AND POLLEN FILTERS, CLEAN WATER DRAINS, CONDITION ALL DOOR AND LID SEALS, RESET SERVICE LIGHT..¦ Declined _RE_PLA_CE_ SPARK PLUGS | Annual Service¦Spark Plugs
233159 | ¦ Declined _PER_FORM_ED_ CLIMATE CONTROL SERVICE INCLUDING _RE_PLA_CE_MENT OF POLLEN FILTER, CLEANING OF VENTILATION SYSTEM AND CLEARING OF DEBRIS IN AIR CONDITIONER DRAINS. | Air Conditioning Service
233160 | ¦ Declined _RE_PLA_CE_ LEAKING RIGHT FRONT SHOCK ABSORBER | Suspension Service
233161 | ¦ Declined BRAKE FLUID FLUSH SERVICE.¦ Declined CHANGE PDK TRANSMISSION OIL.¦ Declined Belt, Serpentine - _RE_PLA_CE_.¦ Declined 4-WHEEL ALIGNMENT.¦ Declined MOUNT AND BALANCE 2 PORSCHE TIRES.¦ Declined MAJOR SERVICE.¦ Declined Spark Plugs - _RE_PLA_CE_ | Brake Service¦Transmission Service¦Belt Service¦Wheel Alignment Service¦New Tire(s)¦Major Maintenance Service¦Spark Plugs
233161 | ¦ Declined BRAKE FLUID FLUSH SERVICE.¦ Declined CHANGE PDK TRANSMISSION OIL.¦ Declined Belt, Serpentine - _RE_PLA_CE_.¦ Declined 4-WHEEL ALIGNMENT.¦ Declined MOUNT AND BALANCE 2 PORSCHE TIRES.¦ Declined MAJOR SERVICE.¦ Declined Spark Plugs - _RE_PLA_CE_ | Brake Service¦Transmission Service¦Belt Service¦Wheel Alignment Service¦New Tire(s)¦Major Maintenance Service¦Spark Plugs
233161 | ¦ Declined BRAKE FLUID FLUSH SERVICE.¦ Declined CHANGE PDK TRANSMISSION OIL.¦ Declined Belt, Serpentine - _RE_PLA_CE_.¦ Declined 4-WHEEL ALIGNMENT.¦ Declined MOUNT AND BALANCE 2 PORSCHE TIRES.¦ Declined MAJOR SERVICE.¦ Declined Spark Plugs - _RE_PLA_CE_ | Brake Service¦Transmission Service¦Belt Service¦Wheel Alignment Service¦New Tire(s)¦Major Maintenance Service¦Spark Plugs
233161 | ¦ Declined BRAKE FLUID FLUSH SERVICE.¦ Declined CHANGE PDK TRANSMISSION OIL.¦ Declined Belt, Serpentine - _RE_PLA_CE_.¦ Declined 4-WHEEL ALIGNMENT.¦ Declined MOUNT AND BALANCE 2 PORSCHE TIRES.¦ Declined MAJOR SERVICE.¦ Declined Spark Plugs - _RE_PLA_CE_ | Brake Service¦Transmission Service¦Belt Service¦Wheel Alignment Service¦New Tire(s)¦Major Maintenance Service¦Spark Plugs
233161 | ¦ Declined BRAKE FLUID FLUSH SERVICE.¦ Declined CHANGE PDK TRANSMISSION OIL.¦ Declined Belt, Serpentine - _RE_PLA_CE_.¦ Declined 4-WHEEL ALIGNMENT.¦ Declined MOUNT AND BALANCE 2 PORSCHE TIRES.¦ Declined MAJOR SERVICE.¦ Declined Spark Plugs - _RE_PLA_CE_ | Brake Service¦Transmission Service¦Belt Service¦Wheel Alignment Service¦New Tire(s)¦Major Maintenance Service¦Spark Plugs
233161 | ¦ Declined BRAKE FLUID FLUSH SERVICE.¦ Declined CHANGE PDK TRANSMISSION OIL.¦ Declined Belt, Serpentine - _RE_PLA_CE_.¦ Declined 4-WHEEL ALIGNMENT.¦ Declined MOUNT AND BALANCE 2 PORSCHE TIRES.¦ Declined MAJOR SERVICE.¦ Declined Spark Plugs - _RE_PLA_CE_ | Brake Service¦Transmission Service¦Belt Service¦Wheel Alignment Service¦New Tire(s)¦Major Maintenance Service¦Spark Plugs
233161 | ¦ Declined BRAKE FLUID FLUSH SERVICE.¦ Declined CHANGE PDK TRANSMISSION OIL.¦ Declined Belt, Serpentine - _RE_PLA_CE_.¦ Declined 4-WHEEL ALIGNMENT.¦ Declined MOUNT AND BALANCE 2 PORSCHE TIRES.¦ Declined MAJOR SERVICE.¦ Declined Spark Plugs - _RE_PLA_CE_ | Brake Service¦Transmission Service¦Belt Service¦Wheel Alignment Service¦New Tire(s)¦Major Maintenance Service¦Spark Plugs
233162 | ¦ Declined Oil and Filter - _RE_PLA_CE_ | Oil &amp; Filter Change
233163 | ¦ Declined _RE_PLA_CE_ FRONT BRAKE PADS,ROTORS AND SENSORS | Brake Service
233164 | ¦ Declined _PER_FORM_ COMPLETE FOUR WHEEL ALIGNMENT - WITH 1 FORWARD FACING SAFETY SENSOR CALIBRATION.¦ Declined CUSTOMER REQUEST BRAKE FLUID FLUSH.¦ Declined MOUNT AND ROADFORCE BALANCE 1 TIRE/WHEEL michelin latitude sport n1 295/35/21.¦ Declined ROAD FORCE BALANCE 4 TIRES | Wheel Alignment Service¦Brake Service¦New Tire(s)¦Wheel Balance
233164 | ¦ Declined _PER_FORM_ COMPLETE FOUR WHEEL ALIGNMENT - WITH 1 FORWARD FACING SAFETY SENSOR CALIBRATION.¦ Declined CUSTOMER REQUEST BRAKE FLUID FLUSH.¦ Declined MOUNT AND ROADFORCE BALANCE 1 TIRE/WHEEL michelin latitude sport n1 295/35/21.¦ Declined ROAD FORCE BALANCE 4 TIRES | Wheel Alignment Service¦Brake Service¦New Tire(s)¦Wheel Balance
233164 | ¦ Declined _PER_FORM_ COMPLETE FOUR WHEEL ALIGNMENT - WITH 1 FORWARD FACING SAFETY SENSOR CALIBRATION.¦ Declined CUSTOMER REQUEST BRAKE FLUID FLUSH.¦ Declined MOUNT AND ROADFORCE BALANCE 1 TIRE/WHEEL michelin latitude sport n1 295/35/21.¦ Declined ROAD FORCE BALANCE 4 TIRES | Wheel Alignment Service¦Brake Service¦New Tire(s)¦Wheel Balance
233164 | ¦ Declined _PER_FORM_ COMPLETE FOUR WHEEL ALIGNMENT - WITH 1 FORWARD FACING SAFETY SENSOR CALIBRATION.¦ Declined CUSTOMER REQUEST BRAKE FLUID FLUSH.¦ Declined MOUNT AND ROADFORCE BALANCE 1 TIRE/WHEEL michelin latitude sport n1 295/35/21.¦ Declined ROAD FORCE BALANCE 4 TIRES | Wheel Alignment Service¦Brake Service¦New Tire(s)¦Wheel Balance
233165 | ¦ Declined ROAD FORCE BALANCE 4 TIRES.¦ Declined CUSTOMER REQUEST BRAKE FLUID FLUSH.¦ Declined _PER_FORM_ COMPLETE FOUR WHEEL ALIGNMENT - INCLUDES ADJUSTING CAMBER, TOE AND CASTER WHEN POSSIBLE WITHIN MANUFACTURER'S FACTORY SPECIFICATIONS. | Wheel Balance¦Brake Service¦Wheel Alignment Service
233165 | ¦ Declined ROAD FORCE BALANCE 4 TIRES.¦ Declined CUSTOMER REQUEST BRAKE FLUID FLUSH.¦ Declined _PER_FORM_ COMPLETE FOUR WHEEL ALIGNMENT - INCLUDES ADJUSTING CAMBER, TOE AND CASTER WHEN POSSIBLE WITHIN MANUFACTURER'S FACTORY SPECIFICATIONS. | Wheel Balance¦Brake Service¦Wheel Alignment Service
233165 | ¦ Declined ROAD FORCE BALANCE 4 TIRES.¦ Declined CUSTOMER REQUEST BRAKE FLUID FLUSH.¦ Declined _PER_FORM_ COMPLETE FOUR WHEEL ALIGNMENT - INCLUDES ADJUSTING CAMBER, TOE AND CASTER WHEN POSSIBLE WITHIN MANUFACTURER'S FACTORY SPECIFICATIONS. | Wheel Balance¦Brake Service¦Wheel Alignment Service
233166 | ¦ Declined _PER_FORM_ THROTTLE BODY CLEANING SERVICE..¦ Declined _PER_FORM_ED_ CLIMATE CONTROL SERVICE INCLUDING _RE_PLA_CE_MENT OF POLLEN FILTER, CLEANING OF VENTILATION SYSTEM AND CLEARING OF DEBRIS IN AIR CONDITIONER DRAINS. | Throttle Body Service¦Air Conditioning Service
233166 | ¦ Declined _PER_FORM_ THROTTLE BODY CLEANING SERVICE..¦ Declined _PER_FORM_ED_ CLIMATE CONTROL SERVICE INCLUDING _RE_PLA_CE_MENT OF POLLEN FILTER, CLEANING OF VENTILATION SYSTEM AND CLEARING OF DEBRIS IN AIR CONDITIONER DRAINS. | Throttle Body Service¦Air Conditioning Service
233167 | ¦ Declined MOUNT AND BALANCE 3 TIRES | New Tire(s)
233168 | ¦ Declined _PER_FORM_ COMPLETE FOUR WHEEL ALIGNMENT - INCLUDES ADJUSTING CAMBER, TOE AND CASTER WHEN POSSIBLE WITHIN MANUFACTURER'S FACTORY SPECIFICATIONS..¦ Declined ROAD FORCE BALANCE 4 TIRES | Wheel Alignment Service¦Wheel Balance
233168 | ¦ Declined _PER_FORM_ COMPLETE FOUR WHEEL ALIGNMENT - INCLUDES ADJUSTING CAMBER, TOE AND CASTER WHEN POSSIBLE WITHIN MANUFACTURER'S FACTORY SPECIFICATIONS..¦ Declined ROAD FORCE BALANCE 4 TIRES | Wheel Alignment Service¦Wheel Balance
233169 | ¦ Declined _PER_FORM_ED_ CLIMATE CONTROL SERVICE INCLUDING _RE_PLA_CE_MENT OF POLLEN FILTER, CLEANING OF VENTILATION SYSTEM AND CLEARING OF DEBRIS IN AIR CONDITIONER DRAINS. | Air Conditioning Service
233170 | ¦ Declined _RE_PLA_CE_ VEHICLE BATTERY. DUE TO AGE | Battery Service
233171 | ¦ Declined TECHNICIAN FOUND FRONT BRAKES GETTING LOW, RECOMMEND _RE_PLA_CE_ FRONT BRAKE PADS,ROTORS AND SENSORS.¦ Declined FOUR WHEEL ALIGNMENT ON ALL PORSCHE MODEL.¦ Declined TECHNICIAN FOUND REAR BRAKES GETTING LOW, RECOMMEND _RE_PLA_CE_ REAR BRAKE PADS, ROTORS, AND SENSORS.¦ Declined TECHNICIAN FOUND BOTH FRONT TIRES WORN ON OUTSIDE EDGE AND GETTING LOW ON TREAD, RECOMMEND _RE_PLA_CE_MENT OF BOTH FRONT TIRES | Brake Service¦Wheel Alignment Service¦New Tire(s)
233171 | ¦ Declined TECHNICIAN FOUND FRONT BRAKES GETTING LOW, RECOMMEND _RE_PLA_CE_ FRONT BRAKE PADS,ROTORS AND SENSORS.¦ Declined FOUR WHEEL ALIGNMENT ON ALL PORSCHE MODEL.¦ Declined TECHNICIAN FOUND REAR BRAKES GETTING LOW, RECOMMEND _RE_PLA_CE_ REAR BRAKE PADS, ROTORS, AND SENSORS.¦ Declined TECHNICIAN FOUND BOTH FRONT TIRES WORN ON OUTSIDE EDGE AND GETTING LOW ON TREAD, RECOMMEND _RE_PLA_CE_MENT OF BOTH FRONT TIRES | Brake Service¦Wheel Alignment Service¦New Tire(s)
233171 | ¦ Declined TECHNICIAN FOUND FRONT BRAKES GETTING LOW, RECOMMEND _RE_PLA_CE_ FRONT BRAKE PADS,ROTORS AND SENSORS.¦ Declined FOUR WHEEL ALIGNMENT ON ALL PORSCHE MODEL.¦ Declined TECHNICIAN FOUND REAR BRAKES GETTING LOW, RECOMMEND _RE_PLA_CE_ REAR BRAKE PADS, ROTORS, AND SENSORS.¦ Declined TECHNICIAN FOUND BOTH FRONT TIRES WORN ON OUTSIDE EDGE AND GETTING LOW ON TREAD, RECOMMEND _RE_PLA_CE_MENT OF BOTH FRONT TIRES | Brake Service¦Wheel Alignment Service¦New Tire(s)
233062 | ¦ Declined _RE_PLA_CE_ CABIN AIR FILTER.¦ Declined _RE_PLA_CE_ ENGINE AIR FILTER.¦ Declined _RE_PLA_CE_ DRIVE BELT.¦ Declined DIESEL OIL CHANGE.¦ Declined CLEAN AND INSPECT DRAINS REMOVE ALL COVERS AND WHEEL LINERS INSPECT AND CLEAN INLET AND OUTLET DRAINS _PER_FORM_ DRAIN FLOW TEST..¦ Declined _RE_PLA_CE_ KEY BATTERY.¦ Declined CUSTOMER REQUEST BRAKE FLUID FLUSH.¦ Declined _RE_PLA_CE_ FUEL FILTER + DRAIN WATER | Air Filter Service¦Battery Service¦Belt Service¦Brake Fluid Service¦Cabin Air Filter Service¦Fuel System Service¦Oil &amp; Filter Change
233062 | ¦ Declined _RE_PLA_CE_ CABIN AIR FILTER.¦ Declined _RE_PLA_CE_ ENGINE AIR FILTER.¦ Declined _RE_PLA_CE_ DRIVE BELT.¦ Declined DIESEL OIL CHANGE.¦ Declined CLEAN AND INSPECT DRAINS REMOVE ALL COVERS AND WHEEL LINERS INSPECT AND CLEAN INLET AND OUTLET DRAINS _PER_FORM_ DRAIN FLOW TEST..¦ Declined _RE_PLA_CE_ KEY BATTERY.¦ Declined CUSTOMER REQUEST BRAKE FLUID FLUSH.¦ Declined _RE_PLA_CE_ FUEL FILTER + DRAIN WATER | Air Filter Service¦Battery Service¦Belt Service¦Brake Fluid Service¦Cabin Air Filter Service¦Fuel System Service¦Oil &amp; Filter Change
233062 | ¦ Declined _RE_PLA_CE_ CABIN AIR FILTER.¦ Declined _RE_PLA_CE_ ENGINE AIR FILTER.¦ Declined _RE_PLA_CE_ DRIVE BELT.¦ Declined DIESEL OIL CHANGE.¦ Declined CLEAN AND INSPECT DRAINS REMOVE ALL COVERS AND WHEEL LINERS INSPECT AND CLEAN INLET AND OUTLET DRAINS _PER_FORM_ DRAIN FLOW TEST..¦ Declined _RE_PLA_CE_ KEY BATTERY.¦ Declined CUSTOMER REQUEST BRAKE FLUID FLUSH.¦ Declined _RE_PLA_CE_ FUEL FILTER + DRAIN WATER | Air Filter Service¦Battery Service¦Belt Service¦Brake Fluid Service¦Cabin Air Filter Service¦Fuel System Service¦Oil &amp; Filter Change
233062 | ¦ Declined _RE_PLA_CE_ CABIN AIR FILTER.¦ Declined _RE_PLA_CE_ ENGINE AIR FILTER.¦ Declined _RE_PLA_CE_ DRIVE BELT.¦ Declined DIESEL OIL CHANGE.¦ Declined CLEAN AND INSPECT DRAINS REMOVE ALL COVERS AND WHEEL LINERS INSPECT AND CLEAN INLET AND OUTLET DRAINS _PER_FORM_ DRAIN FLOW TEST..¦ Declined _RE_PLA_CE_ KEY BATTERY.¦ Declined CUSTOMER REQUEST BRAKE FLUID FLUSH.¦ Declined _RE_PLA_CE_ FUEL FILTER + DRAIN WATER | Air Filter Service¦Battery Service¦Belt Service¦Brake Fluid Service¦Cabin Air Filter Service¦Fuel System Service¦Oil &amp; Filter Change
233062 | ¦ Declined _RE_PLA_CE_ CABIN AIR FILTER.¦ Declined _RE_PLA_CE_ ENGINE AIR FILTER.¦ Declined _RE_PLA_CE_ DRIVE BELT.¦ Declined DIESEL OIL CHANGE.¦ Declined CLEAN AND INSPECT DRAINS REMOVE ALL COVERS AND WHEEL LINERS INSPECT AND CLEAN INLET AND OUTLET DRAINS _PER_FORM_ DRAIN FLOW TEST..¦ Declined _RE_PLA_CE_ KEY BATTERY.¦ Declined CUSTOMER REQUEST BRAKE FLUID FLUSH.¦ Declined _RE_PLA_CE_ FUEL FILTER + DRAIN WATER | Air Filter Service¦Battery Service¦Belt Service¦Brake Fluid Service¦Cabin Air Filter Service¦Fuel System Service¦Oil &amp; Filter Change
233062 | ¦ Declined _RE_PLA_CE_ CABIN AIR FILTER.¦ Declined _RE_PLA_CE_ ENGINE AIR FILTER.¦ Declined _RE_PLA_CE_ DRIVE BELT.¦ Declined DIESEL OIL CHANGE.¦ Declined CLEAN AND INSPECT DRAINS REMOVE ALL COVERS AND WHEEL LINERS INSPECT AND CLEAN INLET AND OUTLET DRAINS _PER_FORM_ DRAIN FLOW TEST..¦ Declined _RE_PLA_CE_ KEY BATTERY.¦ Declined CUSTOMER REQUEST BRAKE FLUID FLUSH.¦ Declined _RE_PLA_CE_ FUEL FILTER + DRAIN WATER | Air Filter Service¦Battery Service¦Belt Service¦Brake Fluid Service¦Cabin Air Filter Service¦Fuel System Service¦Oil &amp; Filter Change
233062 | ¦ Declined _RE_PLA_CE_ CABIN AIR FILTER.¦ Declined _RE_PLA_CE_ ENGINE AIR FILTER.¦ Declined _RE_PLA_CE_ DRIVE BELT.¦ Declined DIESEL OIL CHANGE.¦ Declined CLEAN AND INSPECT DRAINS REMOVE ALL COVERS AND WHEEL LINERS INSPECT AND CLEAN INLET AND OUTLET DRAINS _PER_FORM_ DRAIN FLOW TEST..¦ Declined _RE_PLA_CE_ KEY BATTERY.¦ Declined CUSTOMER REQUEST BRAKE FLUID FLUSH.¦ Declined _RE_PLA_CE_ FUEL FILTER + DRAIN WATER | Air Filter Service¦Battery Service¦Belt Service¦Brake Fluid Service¦Cabin Air Filter Service¦Fuel System Service¦Oil &amp; Filter Change
233063 | ¦ Declined PORSCHE RECOMMENDED BI-ANNUAL BRAKE FLUID FLUSH | Brake Fluid Service
233064 | ¦ Declined _RE_PLA_CE_ ENGINE AIR FILTER.¦ Declined _RE_PLA_CE_ ENGINE BELT.¦ Declined FOUR WHEEL ALIGNMENT ON ALL PORSCHE MODEL.¦ Declined _RE_PLA_CE_ WIPER BLADES.¦ Declined _PER_FORM_ THROTTLE BODY CLEANING SERVICE..¦ Declined _PER_FORM_ED_ CLIMATE CONTROL SERVICE INCLUDING _RE_PLA_CE_MENT OF POLLEN FILTER, CLEANING OF VENTILATION SYSTEM AND CLEARING OF DEBRIS IN AIR CONDITIONER DRAINS..¦ Declined _RE_PLA_CE_ SPARK PLUGS W/RECOMMENDED PARTS.¦ Declined _RE_PLA_CE_ HORNS, UPDATE WIRING | Air Filter Service¦Belt Service¦Wheel Alignment Service¦Wiper Blade Service¦Throttle Body Service¦Air Conditioning Service¦Spark Plugs
233064 | ¦ Declined _RE_PLA_CE_ ENGINE AIR FILTER.¦ Declined _RE_PLA_CE_ ENGINE BELT.¦ Declined FOUR WHEEL ALIGNMENT ON ALL PORSCHE MODEL.¦ Declined _RE_PLA_CE_ WIPER BLADES.¦ Declined _PER_FORM_ THROTTLE BODY CLEANING SERVICE..¦ Declined _PER_FORM_ED_ CLIMATE CONTROL SERVICE INCLUDING _RE_PLA_CE_MENT OF POLLEN FILTER, CLEANING OF VENTILATION SYSTEM AND CLEARING OF DEBRIS IN AIR CONDITIONER DRAINS..¦ Declined _RE_PLA_CE_ SPARK PLUGS W/RECOMMENDED PARTS.¦ Declined _RE_PLA_CE_ HORNS, UPDATE WIRING | Air Filter Service¦Belt Service¦Wheel Alignment Service¦Wiper Blade Service¦Throttle Body Service¦Air Conditioning Service¦Spark Plugs
233064 | ¦ Declined _RE_PLA_CE_ ENGINE AIR FILTER.¦ Declined _RE_PLA_CE_ ENGINE BELT.¦ Declined FOUR WHEEL ALIGNMENT ON ALL PORSCHE MODEL.¦ Declined _RE_PLA_CE_ WIPER BLADES.¦ Declined _PER_FORM_ THROTTLE BODY CLEANING SERVICE..¦ Declined _PER_FORM_ED_ CLIMATE CONTROL SERVICE INCLUDING _RE_PLA_CE_MENT OF POLLEN FILTER, CLEANING OF VENTILATION SYSTEM AND CLEARING OF DEBRIS IN AIR CONDITIONER DRAINS..¦ Declined _RE_PLA_CE_ SPARK PLUGS W/RECOMMENDED PARTS.¦ Declined _RE_PLA_CE_ HORNS, UPDATE WIRING | Air Filter Service¦Belt Service¦Wheel Alignment Service¦Wiper Blade Service¦Throttle Body Service¦Air Conditioning Service¦Spark Plugs
233064 | ¦ Declined _RE_PLA_CE_ ENGINE AIR FILTER.¦ Declined _RE_PLA_CE_ ENGINE BELT.¦ Declined FOUR WHEEL ALIGNMENT ON ALL PORSCHE MODEL.¦ Declined _RE_PLA_CE_ WIPER BLADES.¦ Declined _PER_FORM_ THROTTLE BODY CLEANING SERVICE..¦ Declined _PER_FORM_ED_ CLIMATE CONTROL SERVICE INCLUDING _RE_PLA_CE_MENT OF POLLEN FILTER, CLEANING OF VENTILATION SYSTEM AND CLEARING OF DEBRIS IN AIR CONDITIONER DRAINS..¦ Declined _RE_PLA_CE_ SPARK PLUGS W/RECOMMENDED PARTS.¦ Declined _RE_PLA_CE_ HORNS, UPDATE WIRING | Air Filter Service¦Belt Service¦Wheel Alignment Service¦Wiper Blade Service¦Throttle Body Service¦Air Conditioning Service¦Spark Plugs
233064 | ¦ Declined _RE_PLA_CE_ ENGINE AIR FILTER.¦ Declined _RE_PLA_CE_ ENGINE BELT.¦ Declined FOUR WHEEL ALIGNMENT ON ALL PORSCHE MODEL.¦ Declined _RE_PLA_CE_ WIPER BLADES.¦ Declined _PER_FORM_ THROTTLE BODY CLEANING SERVICE..¦ Declined _PER_FORM_ED_ CLIMATE CONTROL SERVICE INCLUDING _RE_PLA_CE_MENT OF POLLEN FILTER, CLEANING OF VENTILATION SYSTEM AND CLEARING OF DEBRIS IN AIR CONDITIONER DRAINS..¦ Declined _RE_PLA_CE_ SPARK PLUGS W/RECOMMENDED PARTS.¦ Declined _RE_PLA_CE_ HORNS, UPDATE WIRING | Air Filter Service¦Belt Service¦Wheel Alignment Service¦Wiper Blade Service¦Throttle Body Service¦Air Conditioning Service¦Spark Plugs
233064 | ¦ Declined _RE_PLA_CE_ ENGINE AIR FILTER.¦ Declined _RE_PLA_CE_ ENGINE BELT.¦ Declined FOUR WHEEL ALIGNMENT ON ALL PORSCHE MODEL.¦ Declined _RE_PLA_CE_ WIPER BLADES.¦ Declined _PER_FORM_ THROTTLE BODY CLEANING SERVICE..¦ Declined _PER_FORM_ED_ CLIMATE CONTROL SERVICE INCLUDING _RE_PLA_CE_MENT OF POLLEN FILTER, CLEANING OF VENTILATION SYSTEM AND CLEARING OF DEBRIS IN AIR CONDITIONER DRAINS..¦ Declined _RE_PLA_CE_ SPARK PLUGS W/RECOMMENDED PARTS.¦ Declined _RE_PLA_CE_ HORNS, UPDATE WIRING | Air Filter Service¦Belt Service¦Wheel Alignment Service¦Wiper Blade Service¦Throttle Body Service¦Air Conditioning Service¦Spark Plugs
233064 | ¦ Declined _RE_PLA_CE_ ENGINE AIR FILTER.¦ Declined _RE_PLA_CE_ ENGINE BELT.¦ Declined FOUR WHEEL ALIGNMENT ON ALL PORSCHE MODEL.¦ Declined _RE_PLA_CE_ WIPER BLADES.¦ Declined _PER_FORM_ THROTTLE BODY CLEANING SERVICE..¦ Declined _PER_FORM_ED_ CLIMATE CONTROL SERVICE INCLUDING _RE_PLA_CE_MENT OF POLLEN FILTER, CLEANING OF VENTILATION SYSTEM AND CLEARING OF DEBRIS IN AIR CONDITIONER DRAINS..¦ Declined _RE_PLA_CE_ SPARK PLUGS W/RECOMMENDED PARTS.¦ Declined _RE_PLA_CE_ HORNS, UPDATE WIRING | Air Filter Service¦Belt Service¦Wheel Alignment Service¦Wiper Blade Service¦Throttle Body Service¦Air Conditioning Service¦Spark Plugs
233065 | ¦ Declined Front cupholder trim.¦ Declined Fuel door lock, guide rose.¦ Declined Horn(s) - _RE_PLA_CE_.¦ Declined Brake System - Flush and Bleed.¦ Declined Belt, Serpentine - _RE_PLA_CE_.¦ Declined Clutch Assembly - _RE_PLA_CE_.¦ Declined Cap, Gas - _RE_PLA_CE_.¦ Declined Spark Plugs - _RE_PLA_CE_.¦ Declined Service - 60,000 Miles | 60,000 Mile Service¦Belt Service¦Body Repair¦Brake Fluid Service¦Fuel System Service¦Spark Plugs
233065 | ¦ Declined Front cupholder trim.¦ Declined Fuel door lock, guide rose.¦ Declined Horn(s) - _RE_PLA_CE_.¦ Declined Brake System - Flush and Bleed.¦ Declined Belt, Serpentine - _RE_PLA_CE_.¦ Declined Clutch Assembly - _RE_PLA_CE_.¦ Declined Cap, Gas - _RE_PLA_CE_.¦ Declined Spark Plugs - _RE_PLA_CE_.¦ Declined Service - 60,000 Miles | 60,000 Mile Service¦Belt Service¦Body Repair¦Brake Fluid Service¦Fuel System Service¦Spark Plugs
233065 | ¦ Declined Front cupholder trim.¦ Declined Fuel door lock, guide rose.¦ Declined Horn(s) - _RE_PLA_CE_.¦ Declined Brake System - Flush and Bleed.¦ Declined Belt, Serpentine - _RE_PLA_CE_.¦ Declined Clutch Assembly - _RE_PLA_CE_.¦ Declined Cap, Gas - _RE_PLA_CE_.¦ Declined Spark Plugs - _RE_PLA_CE_.¦ Declined Service - 60,000 Miles | 60,000 Mile Service¦Belt Service¦Body Repair¦Brake Fluid Service¦Fuel System Service¦Spark Plugs
233065 | ¦ Declined Front cupholder trim.¦ Declined Fuel door lock, guide rose.¦ Declined Horn(s) - _RE_PLA_CE_.¦ Declined Brake System - Flush and Bleed.¦ Declined Belt, Serpentine - _RE_PLA_CE_.¦ Declined Clutch Assembly - _RE_PLA_CE_.¦ Declined Cap, Gas - _RE_PLA_CE_.¦ Declined Spark Plugs - _RE_PLA_CE_.¦ Declined Service - 60,000 Miles | 60,000 Mile Service¦Belt Service¦Body Repair¦Brake Fluid Service¦Fuel System Service¦Spark Plugs
233065 | ¦ Declined Front cupholder trim.¦ Declined Fuel door lock, guide rose.¦ Declined Horn(s) - _RE_PLA_CE_.¦ Declined Brake System - Flush and Bleed.¦ Declined Belt, Serpentine - _RE_PLA_CE_.¦ Declined Clutch Assembly - _RE_PLA_CE_.¦ Declined Cap, Gas - _RE_PLA_CE_.¦ Declined Spark Plugs - _RE_PLA_CE_.¦ Declined Service - 60,000 Miles | 60,000 Mile Service¦Belt Service¦Body Repair¦Brake Fluid Service¦Fuel System Service¦Spark Plugs
233065 | ¦ Declined Front cupholder trim.¦ Declined Fuel door lock, guide rose.¦ Declined Horn(s) - _RE_PLA_CE_.¦ Declined Brake System - Flush and Bleed.¦ Declined Belt, Serpentine - _RE_PLA_CE_.¦ Declined Clutch Assembly - _RE_PLA_CE_.¦ Declined Cap, Gas - _RE_PLA_CE_.¦ Declined Spark Plugs - _RE_PLA_CE_.¦ Declined Service - 60,000 Miles | 60,000 Mile Service¦Belt Service¦Body Repair¦Brake Fluid Service¦Fuel System Service¦Spark Plugs
233066 | ¦ Declined _RE_PLA_CE_ air filters. recommend every 2 years | Air Filter Service
233067 | ¦ Declined Belt, Serpentine - _RE_PLA_CE_.¦ Declined Brake System - Flush and Bleed.¦ Declined Battery - _RE_PLA_CE_ (After Charging System Test).¦ Declined Air Filter - ENGINE!.¦ Declined Tire Sealant - _RE_PLA_CE_.¦ Declined Spark Plugs - _RE_PLA_CE_ | Air Filter Service¦Belt Service¦Brake Service¦Battery Service¦Spark Plugs
233067 | ¦ Declined Belt, Serpentine - _RE_PLA_CE_.¦ Declined Brake System - Flush and Bleed.¦ Declined Battery - _RE_PLA_CE_ (After Charging System Test).¦ Declined Air Filter - ENGINE!.¦ Declined Tire Sealant - _RE_PLA_CE_.¦ Declined Spark Plugs - _RE_PLA_CE_ | Air Filter Service¦Belt Service¦Brake Service¦Battery Service¦Spark Plugs
233067 | ¦ Declined Belt, Serpentine - _RE_PLA_CE_.¦ Declined Brake System - Flush and Bleed.¦ Declined Battery - _RE_PLA_CE_ (After Charging System Test).¦ Declined Air Filter - ENGINE!.¦ Declined Tire Sealant - _RE_PLA_CE_.¦ Declined Spark Plugs - _RE_PLA_CE_ | Air Filter Service¦Belt Service¦Brake Service¦Battery Service¦Spark Plugs
233067 | ¦ Declined Belt, Serpentine - _RE_PLA_CE_.¦ Declined Brake System - Flush and Bleed.¦ Declined Battery - _RE_PLA_CE_ (After Charging System Test).¦ Declined Air Filter - ENGINE!.¦ Declined Tire Sealant - _RE_PLA_CE_.¦ Declined Spark Plugs - _RE_PLA_CE_ | Air Filter Service¦Belt Service¦Brake Service¦Battery Service¦Spark Plugs
233067 | ¦ Declined Belt, Serpentine - _RE_PLA_CE_.¦ Declined Brake System - Flush and Bleed.¦ Declined Battery - _RE_PLA_CE_ (After Charging System Test).¦ Declined Air Filter - ENGINE!.¦ Declined Tire Sealant - _RE_PLA_CE_.¦ Declined Spark Plugs - _RE_PLA_CE_ | Air Filter Service¦Belt Service¦Brake Service¦Battery Service¦Spark Plugs
233068 | ¦ Declined DRAIN MAINTENANCE | Recommended Service
233069 | ¦ Declined ROAD FORCE BALANCE 4 TIRES.¦ Declined _PER_FORM_ COMPLETE FOUR WHEEL ALIGNMENT- WITH 2 FORWARD FACING SAFETY SENSOR CALIBRATIONS | Wheel Balance¦Wheel Alignment Service
233069 | ¦ Declined ROAD FORCE BALANCE 4 TIRES.¦ Declined _PER_FORM_ COMPLETE FOUR WHEEL ALIGNMENT- WITH 2 FORWARD FACING SAFETY SENSOR CALIBRATIONS | Wheel Balance¦Wheel Alignment Service
233070 | ¦ Declined ROADFORCE BALANCE ALL FOUR WHEEL AND ROTATE IF POSSIBLE..¦ Declined _PER_FORM_ COMPLETE FOUR WHEEL ALIGNMENT - WITH 1 FORWARD FACING SAFETY SENSOR CALIBRATION.¦ Declined MOUNT AND ROADFORCE BALANCE 4 TIRE/WHEEL. NON N RATED MICHELIN TIRES ON FRONT, TOYO TIRES ON REAR. | Wheel Balance¦Wheel Alignment Service¦New Tire(s)
233070 | ¦ Declined ROADFORCE BALANCE ALL FOUR WHEEL AND ROTATE IF POSSIBLE..¦ Declined _PER_FORM_ COMPLETE FOUR WHEEL ALIGNMENT - WITH 1 FORWARD FACING SAFETY SENSOR CALIBRATION.¦ Declined MOUNT AND ROADFORCE BALANCE 4 TIRE/WHEEL. NON N RATED MICHELIN TIRES ON FRONT, TOYO TIRES ON REAR. | Wheel Balance¦Wheel Alignment Service¦New Tire(s)
233070 | ¦ Declined ROADFORCE BALANCE ALL FOUR WHEEL AND ROTATE IF POSSIBLE..¦ Declined _PER_FORM_ COMPLETE FOUR WHEEL ALIGNMENT - WITH 1 FORWARD FACING SAFETY SENSOR CALIBRATION.¦ Declined MOUNT AND ROADFORCE BALANCE 4 TIRE/WHEEL. NON N RATED MICHELIN TIRES ON FRONT, TOYO TIRES ON REAR. | Wheel Balance¦Wheel Alignment Service¦New Tire(s)
233071 | ¦ Declined _PER_FORM_ COMPLETE FOUR WHEEL ALIGNMENT - INCLUDES ADJUSTING CAMBER, TOE AND CASTER WHEN POSSIBLE WITHIN MANUFACTURER'S FACTORY SPECIFICATIONS. REQUIRED ALIGNMENT DUE TO _RE_PLA_CE_MENT OF ENGINE MOUNTS BECAUSE OF SUB FRAME SHIFT.¦ Declined _RE_PLA_CE_ BOTH REAR LICENCE PLATE LIGHTS DUE TO LIGHTS BEING OUT.¦ Declined _RE_PLA_CE_ ENGINE MOUNTS DUE TO EXCESSIVE VIBRATION OF ENGINE TRAVELING THROUGH BODY OF THE VEHICLE | Wheel Alignment Service¦Bulb Replacement¦Engine Service
233071 | ¦ Declined _PER_FORM_ COMPLETE FOUR WHEEL ALIGNMENT - INCLUDES ADJUSTING CAMBER, TOE AND CASTER WHEN POSSIBLE WITHIN MANUFACTURER'S FACTORY SPECIFICATIONS. REQUIRED ALIGNMENT DUE TO _RE_PLA_CE_MENT OF ENGINE MOUNTS BECAUSE OF SUB FRAME SHIFT.¦ Declined _RE_PLA_CE_ BOTH REAR LICENCE PLATE LIGHTS DUE TO LIGHTS BEING OUT.¦ Declined _RE_PLA_CE_ ENGINE MOUNTS DUE TO EXCESSIVE VIBRATION OF ENGINE TRAVELING THROUGH BODY OF THE VEHICLE | Wheel Alignment Service¦Bulb Replacement¦Engine Service
233071 | ¦ Declined _PER_FORM_ COMPLETE FOUR WHEEL ALIGNMENT - INCLUDES ADJUSTING CAMBER, TOE AND CASTER WHEN POSSIBLE WITHIN MANUFACTURER'S FACTORY SPECIFICATIONS. REQUIRED ALIGNMENT DUE TO _RE_PLA_CE_MENT OF ENGINE MOUNTS BECAUSE OF SUB FRAME SHIFT.¦ Declined _RE_PLA_CE_ BOTH REAR LICENCE PLATE LIGHTS DUE TO LIGHTS BEING OUT.¦ Declined _RE_PLA_CE_ ENGINE MOUNTS DUE TO EXCESSIVE VIBRATION OF ENGINE TRAVELING THROUGH BODY OF THE VEHICLE | Wheel Alignment Service¦Bulb Replacement¦Engine Service
233072 | ¦ Declined _RE_PLA_CE_ ENGINE AIR FILTER.¦ Declined _PER_FORM_ED_ CLIMATE CONTROL SERVICE INCLUDING _RE_PLA_CE_MENT OF POLLEN FILTER, CLEANING OF VENTILATION SYSTEM AND CLEARING OF DEBRIS IN AIR CONDITIONER DRAINS. | Air Filter Service¦Air Conditioning Service
233072 | ¦ Declined _RE_PLA_CE_ ENGINE AIR FILTER.¦ Declined _PER_FORM_ED_ CLIMATE CONTROL SERVICE INCLUDING _RE_PLA_CE_MENT OF POLLEN FILTER, CLEANING OF VENTILATION SYSTEM AND CLEARING OF DEBRIS IN AIR CONDITIONER DRAINS. | Air Filter Service¦Air Conditioning Service
233073 | ¦ Declined _PER_FORM_ COMPLETE FOUR WHEEL ALIGNMENT - WITH 1 FORWARD FACING SAFETY SENSOR CALIBRATION.¦ Declined _PER_FORM_ED_ 20K SERVICE MAINTENANCE.¦ Declined CUSTOMER REQUEST BRAKE FLUID FLUSH | Wheel Alignment Service¦20,000 Mile Service¦Brake Service
233073 | ¦ Declined _PER_FORM_ COMPLETE FOUR WHEEL ALIGNMENT - WITH 1 FORWARD FACING SAFETY SENSOR CALIBRATION.¦ Declined _PER_FORM_ED_ 20K SERVICE MAINTENANCE.¦ Declined CUSTOMER REQUEST BRAKE FLUID FLUSH | Wheel Alignment Service¦20,000 Mile Service¦Brake Service
233073 | ¦ Declined _PER_FORM_ COMPLETE FOUR WHEEL ALIGNMENT - WITH 1 FORWARD FACING SAFETY SENSOR CALIBRATION.¦ Declined _PER_FORM_ED_ 20K SERVICE MAINTENANCE.¦ Declined CUSTOMER REQUEST BRAKE FLUID FLUSH | Wheel Alignment Service¦20,000 Mile Service¦Brake Service
233074 | ¦ Declined _PER_FORM_ COMPLETE FOUR WHEEL ALIGNMENT - INCLUDES ADJUSTING CAMBER, TOE AND CASTER WHEN POSSIBLE WITHIN MANUFACTURER'S FACTORY SPECIFICATIONS.'.¦ Declined ROAD FORCE BALANCE THE FRONT TIRES | Wheel Alignment Service¦Wheel Balance
233074 | ¦ Declined _PER_FORM_ COMPLETE FOUR WHEEL ALIGNMENT - INCLUDES ADJUSTING CAMBER, TOE AND CASTER WHEN POSSIBLE WITHIN MANUFACTURER'S FACTORY SPECIFICATIONS.'.¦ Declined ROAD FORCE BALANCE THE FRONT TIRES | Wheel Alignment Service¦Wheel Balance
233075 | ¦ Declined MOUNT AND ROADFORCE BALANCE 1 TIRE/WHEEL, LEFT REAR..¦ Declined _RE_PLA_CE_ FRONT BRAKE PADS AND SENSORS | New Tire(s)¦Brake Service
233075 | ¦ Declined MOUNT AND ROADFORCE BALANCE 1 TIRE/WHEEL, LEFT REAR..¦ Declined _RE_PLA_CE_ FRONT BRAKE PADS AND SENSORS | New Tire(s)¦Brake Service
233189 | ¦ Declined _RE_PLA_CE_ CABIN AIR FILTER.¦ Declined ROAD FORCE BALANCE 4 TIRES.¦ Declined _RE_PLA_CE_ ENGINE AIR FILTERS.¦ Declined _RE_PLA_CE_ TANK VENT VALVE.¦ Declined _RE_PLA_CE_ WIPER BLADES.¦ Declined _PER_FORM_ COMPLETE FOUR WHEEL ALIGNMENT - WITH 1 FORWARD FACING SAFETY SENSOR CALIBRATION.¦ Declined CUSTOMER REQUEST BRAKE FLUID FLUSH.¦ Declined CLEAN AND INSPECT DRAINS REMOVE ALL COVERS AND WHEEL LINERS INSPECT AND CLEAN INLET AND OUTLET DRAINS _PER_FORM_ DRAIN FLOW TEST. | Cabin Air Filter Service¦Wheel Balance¦Air Filter Service¦Wiper Blade Service¦Wheel Alignment Service
233189 | ¦ Declined _RE_PLA_CE_ CABIN AIR FILTER.¦ Declined ROAD FORCE BALANCE 4 TIRES.¦ Declined _RE_PLA_CE_ ENGINE AIR FILTERS.¦ Declined _RE_PLA_CE_ TANK VENT VALVE.¦ Declined _RE_PLA_CE_ WIPER BLADES.¦ Declined _PER_FORM_ COMPLETE FOUR WHEEL ALIGNMENT - WITH 1 FORWARD FACING SAFETY SENSOR CALIBRATION.¦ Declined CUSTOMER REQUEST BRAKE FLUID FLUSH.¦ Declined CLEAN AND INSPECT DRAINS REMOVE ALL COVERS AND WHEEL LINERS INSPECT AND CLEAN INLET AND OUTLET DRAINS _PER_FORM_ DRAIN FLOW TEST. | Cabin Air Filter Service¦Wheel Balance¦Air Filter Service¦Wiper Blade Service¦Wheel Alignment Service
233189 | ¦ Declined _RE_PLA_CE_ CABIN AIR FILTER.¦ Declined ROAD FORCE BALANCE 4 TIRES.¦ Declined _RE_PLA_CE_ ENGINE AIR FILTERS.¦ Declined _RE_PLA_CE_ TANK VENT VALVE.¦ Declined _RE_PLA_CE_ WIPER BLADES.¦ Declined _PER_FORM_ COMPLETE FOUR WHEEL ALIGNMENT - WITH 1 FORWARD FACING SAFETY SENSOR CALIBRATION.¦ Declined CUSTOMER REQUEST BRAKE FLUID FLUSH.¦ Declined CLEAN AND INSPECT DRAINS REMOVE ALL COVERS AND WHEEL LINERS INSPECT AND CLEAN INLET AND OUTLET DRAINS _PER_FORM_ DRAIN FLOW TEST. | Cabin Air Filter Service¦Wheel Balance¦Air Filter Service¦Wiper Blade Service¦Wheel Alignment Service
233189 | ¦ Declined _RE_PLA_CE_ CABIN AIR FILTER.¦ Declined ROAD FORCE BALANCE 4 TIRES.¦ Declined _RE_PLA_CE_ ENGINE AIR FILTERS.¦ Declined _RE_PLA_CE_ TANK VENT VALVE.¦ Declined _RE_PLA_CE_ WIPER BLADES.¦ Declined _PER_FORM_ COMPLETE FOUR WHEEL ALIGNMENT - WITH 1 FORWARD FACING SAFETY SENSOR CALIBRATION.¦ Declined CUSTOMER REQUEST BRAKE FLUID FLUSH.¦ Declined CLEAN AND INSPECT DRAINS REMOVE ALL COVERS AND WHEEL LINERS INSPECT AND CLEAN INLET AND OUTLET DRAINS _PER_FORM_ DRAIN FLOW TEST. | Cabin Air Filter Service¦Wheel Balance¦Air Filter Service¦Wiper Blade Service¦Wheel Alignment Service
233189 | ¦ Declined _RE_PLA_CE_ CABIN AIR FILTER.¦ Declined ROAD FORCE BALANCE 4 TIRES.¦ Declined _RE_PLA_CE_ ENGINE AIR FILTERS.¦ Declined _RE_PLA_CE_ TANK VENT VALVE.¦ Declined _RE_PLA_CE_ WIPER BLADES.¦ Declined _PER_FORM_ COMPLETE FOUR WHEEL ALIGNMENT - WITH 1 FORWARD FACING SAFETY SENSOR CALIBRATION.¦ Declined CUSTOMER REQUEST BRAKE FLUID FLUSH.¦ Declined CLEAN AND INSPECT DRAINS REMOVE ALL COVERS AND WHEEL LINERS INSPECT AND CLEAN INLET AND OUTLET DRAINS _PER_FORM_ DRAIN FLOW TEST. | Cabin Air Filter Service¦Wheel Balance¦Air Filter Service¦Wiper Blade Service¦Wheel Alignment Service
233190 | ¦ Declined UNEVEN TIRE WEAR RECOMMEND COMPLETE FOUR WHEEL ALIGNMENT - INCLUDES ADJUSTING CAMBER, TOE AND CASTER WHEN POSSIBLE WITHIN MANUFACTURER'S FACTORY SPECIFICATIONS. | Wheel Alignment Service
233191 | ¦ Declined MOUNT AND BALANCE 4 TIRES.¦ Declined MOUNT AND BALANCE 2 TIRES | New Tire(s)
233192 | ¦ Declined _RE_PLA_CE_ FRONT BRAKE PADS, SENSORS, AND HARDWARE.¦ Declined ROAD FORCE BALANCE 4 TIRES.¦ Declined CLEAN AND INSPECT DRAINS REMOVE ALL COVERS AND WHEEL LINERS INSPECT AND CLEAN INLET AND OUTLET DRAINS _PER_FORM_ DRAIN FLOW TEST..¦ Declined _PER_FORM_ COMPLETE FOUR WHEEL ALIGNMENT - INCLUDES ADJUSTING CAMBER, TOE AND CASTER WHEN POSSIBLE WITHIN MANUFACTURER'S FACTORY SPECIFICATIONS. | Brake Service¦Wheel Balance¦Wheel Alignment Service
233192 | ¦ Declined _RE_PLA_CE_ FRONT BRAKE PADS, SENSORS, AND HARDWARE.¦ Declined ROAD FORCE BALANCE 4 TIRES.¦ Declined CLEAN AND INSPECT DRAINS REMOVE ALL COVERS AND WHEEL LINERS INSPECT AND CLEAN INLET AND OUTLET DRAINS _PER_FORM_ DRAIN FLOW TEST..¦ Declined _PER_FORM_ COMPLETE FOUR WHEEL ALIGNMENT - INCLUDES ADJUSTING CAMBER, TOE AND CASTER WHEN POSSIBLE WITHIN MANUFACTURER'S FACTORY SPECIFICATIONS. | Brake Service¦Wheel Balance¦Wheel Alignment Service
233192 | ¦ Declined _RE_PLA_CE_ FRONT BRAKE PADS, SENSORS, AND HARDWARE.¦ Declined ROAD FORCE BALANCE 4 TIRES.¦ Declined CLEAN AND INSPECT DRAINS REMOVE ALL COVERS AND WHEEL LINERS INSPECT AND CLEAN INLET AND OUTLET DRAINS _PER_FORM_ DRAIN FLOW TEST..¦ Declined _PER_FORM_ COMPLETE FOUR WHEEL ALIGNMENT - INCLUDES ADJUSTING CAMBER, TOE AND CASTER WHEN POSSIBLE WITHIN MANUFACTURER'S FACTORY SPECIFICATIONS. | Brake Service¦Wheel Balance¦Wheel Alignment Service
233194 | ¦ Declined _PER_FORM_ED_ CLIMATE CONTROL SERVICE INCLUDING _RE_PLA_CE_MENT OF POLLEN FILTER, CLEANING OF VENTILATION SYSTEM AND CLEARING OF DEBRIS IN AIR CONDITIONER DRAINS..¦ Declined _RE_PLA_CE_ FRONT BRAKE PADS,ROTORS AND SENSORS.¦ Declined _RE_PLA_CE_ ENGINE AIR FILTER.¦ Declined FOUR WHEEL ALIGNMENT ON ALL PORSCHE MODEL.¦ Declined _PER_FORM_ED_ 1.5 HOUR CHECK SHEET.¦ Declined _RE_PLA_CE_ SPARK PLUGS W/RECOMMENDED PARTS.¦ Declined _PER_FORM_ED_ YEARLY MAINTENANCE INTERVAL TO PORSCHE REQUIRED SPECIFICATIONS.ROADTEST VEHICLE WHEN COMPLETED..¦ Declined PORSCHE RECOMMENDED BI-ANNUAL BRAKE FLUID FLUSH.¦ Declined _RE_PLA_CE_ REAR BRAKE PADS, ROTORS, AND SENSORS.¦ Declined _RE_PLA_CE_ WIPER BLADES.¦ Declined MOUNT AND BALANCE 2 TIRES.¦ Declined _PER_FORM_ THROTTLE BODY CLEANING SERVICE. | Air Conditioning Service¦Brake Service¦Air Filter Service¦Wheel Alignment Service¦Spark Plugs¦Annual Service¦Wiper Blade Service¦New Tire(s)¦Throttle Body Service
233194 | ¦ Declined _PER_FORM_ED_ CLIMATE CONTROL SERVICE INCLUDING _RE_PLA_CE_MENT OF POLLEN FILTER, CLEANING OF VENTILATION SYSTEM AND CLEARING OF DEBRIS IN AIR CONDITIONER DRAINS..¦ Declined _RE_PLA_CE_ FRONT BRAKE PADS,ROTORS AND SENSORS.¦ Declined _RE_PLA_CE_ ENGINE AIR FILTER.¦ Declined FOUR WHEEL ALIGNMENT ON ALL PORSCHE MODEL.¦ Declined _PER_FORM_ED_ 1.5 HOUR CHECK SHEET.¦ Declined _RE_PLA_CE_ SPARK PLUGS W/RECOMMENDED PARTS.¦ Declined _PER_FORM_ED_ YEARLY MAINTENANCE INTERVAL TO PORSCHE REQUIRED SPECIFICATIONS.ROADTEST VEHICLE WHEN COMPLETED..¦ Declined PORSCHE RECOMMENDED BI-ANNUAL BRAKE FLUID FLUSH.¦ Declined _RE_PLA_CE_ REAR BRAKE PADS, ROTORS, AND SENSORS.¦ Declined _RE_PLA_CE_ WIPER BLADES.¦ Declined MOUNT AND BALANCE 2 TIRES.¦ Declined _PER_FORM_ THROTTLE BODY CLEANING SERVICE. | Air Conditioning Service¦Brake Service¦Air Filter Service¦Wheel Alignment Service¦Spark Plugs¦Annual Service¦Wiper Blade Service¦New Tire(s)¦Throttle Body Service
233194 | ¦ Declined _PER_FORM_ED_ CLIMATE CONTROL SERVICE INCLUDING _RE_PLA_CE_MENT OF POLLEN FILTER, CLEANING OF VENTILATION SYSTEM AND CLEARING OF DEBRIS IN AIR CONDITIONER DRAINS..¦ Declined _RE_PLA_CE_ FRONT BRAKE PADS,ROTORS AND SENSORS.¦ Declined _RE_PLA_CE_ ENGINE AIR FILTER.¦ Declined FOUR WHEEL ALIGNMENT ON ALL PORSCHE MODEL.¦ Declined _PER_FORM_ED_ 1.5 HOUR CHECK SHEET.¦ Declined _RE_PLA_CE_ SPARK PLUGS W/RECOMMENDED PARTS.¦ Declined _PER_FORM_ED_ YEARLY MAINTENANCE INTERVAL TO PORSCHE REQUIRED SPECIFICATIONS.ROADTEST VEHICLE WHEN COMPLETED..¦ Declined PORSCHE RECOMMENDED BI-ANNUAL BRAKE FLUID FLUSH.¦ Declined _RE_PLA_CE_ REAR BRAKE PADS, ROTORS, AND SENSORS.¦ Declined _RE_PLA_CE_ WIPER BLADES.¦ Declined MOUNT AND BALANCE 2 TIRES.¦ Declined _PER_FORM_ THROTTLE BODY CLEANING SERVICE. | Air Conditioning Service¦Brake Service¦Air Filter Service¦Wheel Alignment Service¦Spark Plugs¦Annual Service¦Wiper Blade Service¦New Tire(s)¦Throttle Body Service
233194 | ¦ Declined _PER_FORM_ED_ CLIMATE CONTROL SERVICE INCLUDING _RE_PLA_CE_MENT OF POLLEN FILTER, CLEANING OF VENTILATION SYSTEM AND CLEARING OF DEBRIS IN AIR CONDITIONER DRAINS..¦ Declined _RE_PLA_CE_ FRONT BRAKE PADS,ROTORS AND SENSORS.¦ Declined _RE_PLA_CE_ ENGINE AIR FILTER.¦ Declined FOUR WHEEL ALIGNMENT ON ALL PORSCHE MODEL.¦ Declined _PER_FORM_ED_ 1.5 HOUR CHECK SHEET.¦ Declined _RE_PLA_CE_ SPARK PLUGS W/RECOMMENDED PARTS.¦ Declined _PER_FORM_ED_ YEARLY MAINTENANCE INTERVAL TO PORSCHE REQUIRED SPECIFICATIONS.ROADTEST VEHICLE WHEN COMPLETED..¦ Declined PORSCHE RECOMMENDED BI-ANNUAL BRAKE FLUID FLUSH.¦ Declined _RE_PLA_CE_ REAR BRAKE PADS, ROTORS, AND SENSORS.¦ Declined _RE_PLA_CE_ WIPER BLADES.¦ Declined MOUNT AND BALANCE 2 TIRES.¦ Declined _PER_FORM_ THROTTLE BODY CLEANING SERVICE. | Air Conditioning Service¦Brake Service¦Air Filter Service¦Wheel Alignment Service¦Spark Plugs¦Annual Service¦Wiper Blade Service¦New Tire(s)¦Throttle Body Service
233194 | ¦ Declined _PER_FORM_ED_ CLIMATE CONTROL SERVICE INCLUDING _RE_PLA_CE_MENT OF POLLEN FILTER, CLEANING OF VENTILATION SYSTEM AND CLEARING OF DEBRIS IN AIR CONDITIONER DRAINS..¦ Declined _RE_PLA_CE_ FRONT BRAKE PADS,ROTORS AND SENSORS.¦ Declined _RE_PLA_CE_ ENGINE AIR FILTER.¦ Declined FOUR WHEEL ALIGNMENT ON ALL PORSCHE MODEL.¦ Declined _PER_FORM_ED_ 1.5 HOUR CHECK SHEET.¦ Declined _RE_PLA_CE_ SPARK PLUGS W/RECOMMENDED PARTS.¦ Declined _PER_FORM_ED_ YEARLY MAINTENANCE INTERVAL TO PORSCHE REQUIRED SPECIFICATIONS.ROADTEST VEHICLE WHEN COMPLETED..¦ Declined PORSCHE RECOMMENDED BI-ANNUAL BRAKE FLUID FLUSH.¦ Declined _RE_PLA_CE_ REAR BRAKE PADS, ROTORS, AND SENSORS.¦ Declined _RE_PLA_CE_ WIPER BLADES.¦ Declined MOUNT AND BALANCE 2 TIRES.¦ Declined _PER_FORM_ THROTTLE BODY CLEANING SERVICE. | Air Conditioning Service¦Brake Service¦Air Filter Service¦Wheel Alignment Service¦Spark Plugs¦Annual Service¦Wiper Blade Service¦New Tire(s)¦Throttle Body Service
233194 | ¦ Declined _PER_FORM_ED_ CLIMATE CONTROL SERVICE INCLUDING _RE_PLA_CE_MENT OF POLLEN FILTER, CLEANING OF VENTILATION SYSTEM AND CLEARING OF DEBRIS IN AIR CONDITIONER DRAINS..¦ Declined _RE_PLA_CE_ FRONT BRAKE PADS,ROTORS AND SENSORS.¦ Declined _RE_PLA_CE_ ENGINE AIR FILTER.¦ Declined FOUR WHEEL ALIGNMENT ON ALL PORSCHE MODEL.¦ Declined _PER_FORM_ED_ 1.5 HOUR CHECK SHEET.¦ Declined _RE_PLA_CE_ SPARK PLUGS W/RECOMMENDED PARTS.¦ Declined _PER_FORM_ED_ YEARLY MAINTENANCE INTERVAL TO PORSCHE REQUIRED SPECIFICATIONS.ROADTEST VEHICLE WHEN COMPLETED..¦ Declined PORSCHE RECOMMENDED BI-ANNUAL BRAKE FLUID FLUSH.¦ Declined _RE_PLA_CE_ REAR BRAKE PADS, ROTORS, AND SENSORS.¦ Declined _RE_PLA_CE_ WIPER BLADES.¦ Declined MOUNT AND BALANCE 2 TIRES.¦ Declined _PER_FORM_ THROTTLE BODY CLEANING SERVICE. | Air Conditioning Service¦Brake Service¦Air Filter Service¦Wheel Alignment Service¦Spark Plugs¦Annual Service¦Wiper Blade Service¦New Tire(s)¦Throttle Body Service
233194 | ¦ Declined _PER_FORM_ED_ CLIMATE CONTROL SERVICE INCLUDING _RE_PLA_CE_MENT OF POLLEN FILTER, CLEANING OF VENTILATION SYSTEM AND CLEARING OF DEBRIS IN AIR CONDITIONER DRAINS..¦ Declined _RE_PLA_CE_ FRONT BRAKE PADS,ROTORS AND SENSORS.¦ Declined _RE_PLA_CE_ ENGINE AIR FILTER.¦ Declined FOUR WHEEL ALIGNMENT ON ALL PORSCHE MODEL.¦ Declined _PER_FORM_ED_ 1.5 HOUR CHECK SHEET.¦ Declined _RE_PLA_CE_ SPARK PLUGS W/RECOMMENDED PARTS.¦ Declined _PER_FORM_ED_ YEARLY MAINTENANCE INTERVAL TO PORSCHE REQUIRED SPECIFICATIONS.ROADTEST VEHICLE WHEN COMPLETED..¦ Declined PORSCHE RECOMMENDED BI-ANNUAL BRAKE FLUID FLUSH.¦ Declined _RE_PLA_CE_ REAR BRAKE PADS, ROTORS, AND SENSORS.¦ Declined _RE_PLA_CE_ WIPER BLADES.¦ Declined MOUNT AND BALANCE 2 TIRES.¦ Declined _PER_FORM_ THROTTLE BODY CLEANING SERVICE. | Air Conditioning Service¦Brake Service¦Air Filter Service¦Wheel Alignment Service¦Spark Plugs¦Annual Service¦Wiper Blade Service¦New Tire(s)¦Throttle Body Service
233194 | ¦ Declined _PER_FORM_ED_ CLIMATE CONTROL SERVICE INCLUDING _RE_PLA_CE_MENT OF POLLEN FILTER, CLEANING OF VENTILATION SYSTEM AND CLEARING OF DEBRIS IN AIR CONDITIONER DRAINS..¦ Declined _RE_PLA_CE_ FRONT BRAKE PADS,ROTORS AND SENSORS.¦ Declined _RE_PLA_CE_ ENGINE AIR FILTER.¦ Declined FOUR WHEEL ALIGNMENT ON ALL PORSCHE MODEL.¦ Declined _PER_FORM_ED_ 1.5 HOUR CHECK SHEET.¦ Declined _RE_PLA_CE_ SPARK PLUGS W/RECOMMENDED PARTS.¦ Declined _PER_FORM_ED_ YEARLY MAINTENANCE INTERVAL TO PORSCHE REQUIRED SPECIFICATIONS.ROADTEST VEHICLE WHEN COMPLETED..¦ Declined PORSCHE RECOMMENDED BI-ANNUAL BRAKE FLUID FLUSH.¦ Declined _RE_PLA_CE_ REAR BRAKE PADS, ROTORS, AND SENSORS.¦ Declined _RE_PLA_CE_ WIPER BLADES.¦ Declined MOUNT AND BALANCE 2 TIRES.¦ Declined _PER_FORM_ THROTTLE BODY CLEANING SERVICE. | Air Conditioning Service¦Brake Service¦Air Filter Service¦Wheel Alignment Service¦Spark Plugs¦Annual Service¦Wiper Blade Service¦New Tire(s)¦Throttle Body Service
233194 | ¦ Declined _PER_FORM_ED_ CLIMATE CONTROL SERVICE INCLUDING _RE_PLA_CE_MENT OF POLLEN FILTER, CLEANING OF VENTILATION SYSTEM AND CLEARING OF DEBRIS IN AIR CONDITIONER DRAINS..¦ Declined _RE_PLA_CE_ FRONT BRAKE PADS,ROTORS AND SENSORS.¦ Declined _RE_PLA_CE_ ENGINE AIR FILTER.¦ Declined FOUR WHEEL ALIGNMENT ON ALL PORSCHE MODEL.¦ Declined _PER_FORM_ED_ 1.5 HOUR CHECK SHEET.¦ Declined _RE_PLA_CE_ SPARK PLUGS W/RECOMMENDED PARTS.¦ Declined _PER_FORM_ED_ YEARLY MAINTENANCE INTERVAL TO PORSCHE REQUIRED SPECIFICATIONS.ROADTEST VEHICLE WHEN COMPLETED..¦ Declined PORSCHE RECOMMENDED BI-ANNUAL BRAKE FLUID FLUSH.¦ Declined _RE_PLA_CE_ REAR BRAKE PADS, ROTORS, AND SENSORS.¦ Declined _RE_PLA_CE_ WIPER BLADES.¦ Declined MOUNT AND BALANCE 2 TIRES.¦ Declined _PER_FORM_ THROTTLE BODY CLEANING SERVICE. | Air Conditioning Service¦Brake Service¦Air Filter Service¦Wheel Alignment Service¦Spark Plugs¦Annual Service¦Wiper Blade Service¦New Tire(s)¦Throttle Body Service
233195 | ¦ Declined 4-WHEEL ALIGNMENT.¦ Declined MOUNT AND BALANCE 4 PORSCHE TIRES | New Tire(s)¦Wheel Alignment Service¦Wheel Balance
233195 | ¦ Declined 4-WHEEL ALIGNMENT.¦ Declined MOUNT AND BALANCE 4 PORSCHE TIRES | New Tire(s)¦Wheel Alignment Service¦Wheel Balance
233195 | ¦ Declined 4-WHEEL ALIGNMENT.¦ Declined MOUNT AND BALANCE 4 PORSCHE TIRES | New Tire(s)¦Wheel Alignment Service¦Wheel Balance
233198 | ¦ Declined PORSCHE RECOMMENDED BI-ANNUAL BRAKE FLUID FLUSH | Brake Fluid Service
233199 | ¦ Declined QUOTE BROKEN CD HOLDER.¦ Declined FOUR WHEEL ALIGNMENT ON ALL PORSCHE MODEL.¦ Declined PORSCHE RECOMMENDED BI-ANNUAL BRAKE FLUID FLUSH.¦ Declined _RE_PLA_CE_ WIPER BLADES.¦ Declined _PER_FORM_ED_ CLIMATE CONTROL SERVICE INCLUDING _RE_PLA_CE_MENT OF POLLEN FILTER, CLEANING OF VENTILATION SYSTEM AND CLEARING OF DEBRIS IN AIR CONDITIONER DRAINS..¦ Declined MOUNT AND BALANCE 4 TIRES.¦ Declined _PER_FORM_ED_ YEARLY MAINTENANCE INTERVAL TO PORSCHE REQUIRED SPECIFICATIONS.ROADTEST VEHICLE WHEN COMPLETED. | Wheel Alignment Service¦Brake Service¦Wiper Blade Service¦Air Conditioning Service¦New Tire(s)¦Annual Service
233199 | ¦ Declined QUOTE BROKEN CD HOLDER.¦ Declined FOUR WHEEL ALIGNMENT ON ALL PORSCHE MODEL.¦ Declined PORSCHE RECOMMENDED BI-ANNUAL BRAKE FLUID FLUSH.¦ Declined _RE_PLA_CE_ WIPER BLADES.¦ Declined _PER_FORM_ED_ CLIMATE CONTROL SERVICE INCLUDING _RE_PLA_CE_MENT OF POLLEN FILTER, CLEANING OF VENTILATION SYSTEM AND CLEARING OF DEBRIS IN AIR CONDITIONER DRAINS..¦ Declined MOUNT AND BALANCE 4 TIRES.¦ Declined _PER_FORM_ED_ YEARLY MAINTENANCE INTERVAL TO PORSCHE REQUIRED SPECIFICATIONS.ROADTEST VEHICLE WHEN COMPLETED. | Wheel Alignment Service¦Brake Service¦Wiper Blade Service¦Air Conditioning Service¦New Tire(s)¦Annual Service
233199 | ¦ Declined QUOTE BROKEN CD HOLDER.¦ Declined FOUR WHEEL ALIGNMENT ON ALL PORSCHE MODEL.¦ Declined PORSCHE RECOMMENDED BI-ANNUAL BRAKE FLUID FLUSH.¦ Declined _RE_PLA_CE_ WIPER BLADES.¦ Declined _PER_FORM_ED_ CLIMATE CONTROL SERVICE INCLUDING _RE_PLA_CE_MENT OF POLLEN FILTER, CLEANING OF VENTILATION SYSTEM AND CLEARING OF DEBRIS IN AIR CONDITIONER DRAINS..¦ Declined MOUNT AND BALANCE 4 TIRES.¦ Declined _PER_FORM_ED_ YEARLY MAINTENANCE INTERVAL TO PORSCHE REQUIRED SPECIFICATIONS.ROADTEST VEHICLE WHEN COMPLETED. | Wheel Alignment Service¦Brake Service¦Wiper Blade Service¦Air Conditioning Service¦New Tire(s)¦Annual Service
233199 | ¦ Declined QUOTE BROKEN CD HOLDER.¦ Declined FOUR WHEEL ALIGNMENT ON ALL PORSCHE MODEL.¦ Declined PORSCHE RECOMMENDED BI-ANNUAL BRAKE FLUID FLUSH.¦ Declined _RE_PLA_CE_ WIPER BLADES.¦ Declined _PER_FORM_ED_ CLIMATE CONTROL SERVICE INCLUDING _RE_PLA_CE_MENT OF POLLEN FILTER, CLEANING OF VENTILATION SYSTEM AND CLEARING OF DEBRIS IN AIR CONDITIONER DRAINS..¦ Declined MOUNT AND BALANCE 4 TIRES.¦ Declined _PER_FORM_ED_ YEARLY MAINTENANCE INTERVAL TO PORSCHE REQUIRED SPECIFICATIONS.ROADTEST VEHICLE WHEN COMPLETED. | Wheel Alignment Service¦Brake Service¦Wiper Blade Service¦Air Conditioning Service¦New Tire(s)¦Annual Service
233199 | ¦ Declined QUOTE BROKEN CD HOLDER.¦ Declined FOUR WHEEL ALIGNMENT ON ALL PORSCHE MODEL.¦ Declined PORSCHE RECOMMENDED BI-ANNUAL BRAKE FLUID FLUSH.¦ Declined _RE_PLA_CE_ WIPER BLADES.¦ Declined _PER_FORM_ED_ CLIMATE CONTROL SERVICE INCLUDING _RE_PLA_CE_MENT OF POLLEN FILTER, CLEANING OF VENTILATION SYSTEM AND CLEARING OF DEBRIS IN AIR CONDITIONER DRAINS..¦ Declined MOUNT AND BALANCE 4 TIRES.¦ Declined _PER_FORM_ED_ YEARLY MAINTENANCE INTERVAL TO PORSCHE REQUIRED SPECIFICATIONS.ROADTEST VEHICLE WHEN COMPLETED. | Wheel Alignment Service¦Brake Service¦Wiper Blade Service¦Air Conditioning Service¦New Tire(s)¦Annual Service
233199 | ¦ Declined QUOTE BROKEN CD HOLDER.¦ Declined FOUR WHEEL ALIGNMENT ON ALL PORSCHE MODEL.¦ Declined PORSCHE RECOMMENDED BI-ANNUAL BRAKE FLUID FLUSH.¦ Declined _RE_PLA_CE_ WIPER BLADES.¦ Declined _PER_FORM_ED_ CLIMATE CONTROL SERVICE INCLUDING _RE_PLA_CE_MENT OF POLLEN FILTER, CLEANING OF VENTILATION SYSTEM AND CLEARING OF DEBRIS IN AIR CONDITIONER DRAINS..¦ Declined MOUNT AND BALANCE 4 TIRES.¦ Declined _PER_FORM_ED_ YEARLY MAINTENANCE INTERVAL TO PORSCHE REQUIRED SPECIFICATIONS.ROADTEST VEHICLE WHEN COMPLETED. | Wheel Alignment Service¦Brake Service¦Wiper Blade Service¦Air Conditioning Service¦New Tire(s)¦Annual Service
233200 | ¦ Declined FOUR WHEEL ALIGNMENT ON ALL PORSCHE MODEL.¦ Declined MOUNT AND BALANCE 4 TIRES.¦ Declined PORSCHE RECOMMENDED BI-ANNUAL BRAKE FLUID FLUSH.¦ Declined _RE_PLA_CE_ WIPER BLADES.¦ Declined _PER_FORM_ED_ CLIMATE CONTROL SERVICE INCLUDING _RE_PLA_CE_MENT OF POLLEN FILTER, CLEANING OF VENTILATION SYSTEM AND CLEARING OF DEBRIS IN AIR CONDITIONER DRAINS..¦ Declined _RE_PLA_CE_ ENGINE AIR FILTER.¦ Declined _PER_FORM_ THROTTLE BODY CLEANING SERVICE. | Wheel Alignment Service¦New Tire(s)¦Wiper Blade Service¦Air Conditioning Service¦Air Filter Service¦Throttle Body Service
233200 | ¦ Declined FOUR WHEEL ALIGNMENT ON ALL PORSCHE MODEL.¦ Declined MOUNT AND BALANCE 4 TIRES.¦ Declined PORSCHE RECOMMENDED BI-ANNUAL BRAKE FLUID FLUSH.¦ Declined _RE_PLA_CE_ WIPER BLADES.¦ Declined _PER_FORM_ED_ CLIMATE CONTROL SERVICE INCLUDING _RE_PLA_CE_MENT OF POLLEN FILTER, CLEANING OF VENTILATION SYSTEM AND CLEARING OF DEBRIS IN AIR CONDITIONER DRAINS..¦ Declined _RE_PLA_CE_ ENGINE AIR FILTER.¦ Declined _PER_FORM_ THROTTLE BODY CLEANING SERVICE. | Wheel Alignment Service¦New Tire(s)¦Wiper Blade Service¦Air Conditioning Service¦Air Filter Service¦Throttle Body Service
233200 | ¦ Declined FOUR WHEEL ALIGNMENT ON ALL PORSCHE MODEL.¦ Declined MOUNT AND BALANCE 4 TIRES.¦ Declined PORSCHE RECOMMENDED BI-ANNUAL BRAKE FLUID FLUSH.¦ Declined _RE_PLA_CE_ WIPER BLADES.¦ Declined _PER_FORM_ED_ CLIMATE CONTROL SERVICE INCLUDING _RE_PLA_CE_MENT OF POLLEN FILTER, CLEANING OF VENTILATION SYSTEM AND CLEARING OF DEBRIS IN AIR CONDITIONER DRAINS..¦ Declined _RE_PLA_CE_ ENGINE AIR FILTER.¦ Declined _PER_FORM_ THROTTLE BODY CLEANING SERVICE. | Wheel Alignment Service¦New Tire(s)¦Wiper Blade Service¦Air Conditioning Service¦Air Filter Service¦Throttle Body Service
233200 | ¦ Declined FOUR WHEEL ALIGNMENT ON ALL PORSCHE MODEL.¦ Declined MOUNT AND BALANCE 4 TIRES.¦ Declined PORSCHE RECOMMENDED BI-ANNUAL BRAKE FLUID FLUSH.¦ Declined _RE_PLA_CE_ WIPER BLADES.¦ Declined _PER_FORM_ED_ CLIMATE CONTROL SERVICE INCLUDING _RE_PLA_CE_MENT OF POLLEN FILTER, CLEANING OF VENTILATION SYSTEM AND CLEARING OF DEBRIS IN AIR CONDITIONER DRAINS..¦ Declined _RE_PLA_CE_ ENGINE AIR FILTER.¦ Declined _PER_FORM_ THROTTLE BODY CLEANING SERVICE. | Wheel Alignment Service¦New Tire(s)¦Wiper Blade Service¦Air Conditioning Service¦Air Filter Service¦Throttle Body Service
233200 | ¦ Declined FOUR WHEEL ALIGNMENT ON ALL PORSCHE MODEL.¦ Declined MOUNT AND BALANCE 4 TIRES.¦ Declined PORSCHE RECOMMENDED BI-ANNUAL BRAKE FLUID FLUSH.¦ Declined _RE_PLA_CE_ WIPER BLADES.¦ Declined _PER_FORM_ED_ CLIMATE CONTROL SERVICE INCLUDING _RE_PLA_CE_MENT OF POLLEN FILTER, CLEANING OF VENTILATION SYSTEM AND CLEARING OF DEBRIS IN AIR CONDITIONER DRAINS..¦ Declined _RE_PLA_CE_ ENGINE AIR FILTER.¦ Declined _PER_FORM_ THROTTLE BODY CLEANING SERVICE. | Wheel Alignment Service¦New Tire(s)¦Wiper Blade Service¦Air Conditioning Service¦Air Filter Service¦Throttle Body Service
233200 | ¦ Declined FOUR WHEEL ALIGNMENT ON ALL PORSCHE MODEL.¦ Declined MOUNT AND BALANCE 4 TIRES.¦ Declined PORSCHE RECOMMENDED BI-ANNUAL BRAKE FLUID FLUSH.¦ Declined _RE_PLA_CE_ WIPER BLADES.¦ Declined _PER_FORM_ED_ CLIMATE CONTROL SERVICE INCLUDING _RE_PLA_CE_MENT OF POLLEN FILTER, CLEANING OF VENTILATION SYSTEM AND CLEARING OF DEBRIS IN AIR CONDITIONER DRAINS..¦ Declined _RE_PLA_CE_ ENGINE AIR FILTER.¦ Declined _PER_FORM_ THROTTLE BODY CLEANING SERVICE. | Wheel Alignment Service¦New Tire(s)¦Wiper Blade Service¦Air Conditioning Service¦Air Filter Service¦Throttle Body Service
233201 | ¦ Declined _RE_PLA_CE_ CLUTCH , SLAVE CYLINDER , TRANSMISSION FLUID ,MAY NEED FLYWHEEL - PEDAL IS HARD AND HAS A HIGH ENGAGEMENT | Transmission Service
233213 | ¦ Declined Battery - _RE_PLA_CE_ (After Charging System Test).¦ Declined Wiper Blades - (Front and Rear) _RE_PLA_CE_.¦ Declined Oil and Filter - _RE_PLA_CE_.¦ Declined Transfer Case - Remove and Install | Oil &amp; Filter Change¦Transmission Service¦Battery Service¦Wiper Blade Service
233213 | ¦ Declined Battery - _RE_PLA_CE_ (After Charging System Test).¦ Declined Wiper Blades - (Front and Rear) _RE_PLA_CE_.¦ Declined Oil and Filter - _RE_PLA_CE_.¦ Declined Transfer Case - Remove and Install | Oil &amp; Filter Change¦Transmission Service¦Battery Service¦Wiper Blade Service
233213 | ¦ Declined Battery - _RE_PLA_CE_ (After Charging System Test).¦ Declined Wiper Blades - (Front and Rear) _RE_PLA_CE_.¦ Declined Oil and Filter - _RE_PLA_CE_.¦ Declined Transfer Case - Remove and Install | Oil &amp; Filter Change¦Transmission Service¦Battery Service¦Wiper Blade Service
233213 | ¦ Declined Battery - _RE_PLA_CE_ (After Charging System Test).¦ Declined Wiper Blades - (Front and Rear) _RE_PLA_CE_.¦ Declined Oil and Filter - _RE_PLA_CE_.¦ Declined Transfer Case - Remove and Install | Oil &amp; Filter Change¦Transmission Service¦Battery Service¦Wiper Blade Service
233214 | ¦ Declined _RE_PLA_CE_ REAR BRAKE PADS | Brake Service
233215 | ¦ Declined ROADFORCE BALANCE 4 TIRE/WHEEL | Wheel Balance
233216 | ¦ Declined CUSTOMER REQUEST BRAKE FLUID FLUSH.¦ Declined _PER_FORM_ COMPLETE FOUR WHEEL ALIGNMENT - INCLUDES ADJUSTING CAMBER, TOE AND CASTER WHEN POSSIBLE WITHIN MANUFACTURER'S FACTORY SPECIFICATIONS..¦ Declined MOUNT AND ROADFORCE BALANCE 2 TIRE/WHEEL, TECHNICIAN VERIFIED TIRE WAS DRIVEN WITH NO AIR AND PIERCED INSIDE OF SIDE WALL/ UNSAFE TO DRIVE. RECOMMEND REPLACING LEFTREAR AS WELL DUE TO LOW TREAD LIFE OF 4/32 AND DOT FROM 2014 CAUSING SIDEWALLS TO BEGIN TO DRY ROT | Brake Service¦Wheel Alignment Service¦New Tire(s)
233216 | ¦ Declined CUSTOMER REQUEST BRAKE FLUID FLUSH.¦ Declined _PER_FORM_ COMPLETE FOUR WHEEL ALIGNMENT - INCLUDES ADJUSTING CAMBER, TOE AND CASTER WHEN POSSIBLE WITHIN MANUFACTURER'S FACTORY SPECIFICATIONS..¦ Declined MOUNT AND ROADFORCE BALANCE 2 TIRE/WHEEL, TECHNICIAN VERIFIED TIRE WAS DRIVEN WITH NO AIR AND PIERCED INSIDE OF SIDE WALL/ UNSAFE TO DRIVE. RECOMMEND REPLACING LEFTREAR AS WELL DUE TO LOW TREAD LIFE OF 4/32 AND DOT FROM 2014 CAUSING SIDEWALLS TO BEGIN TO DRY ROT | Brake Service¦Wheel Alignment Service¦New Tire(s)
233216 | ¦ Declined CUSTOMER REQUEST BRAKE FLUID FLUSH.¦ Declined _PER_FORM_ COMPLETE FOUR WHEEL ALIGNMENT - INCLUDES ADJUSTING CAMBER, TOE AND CASTER WHEN POSSIBLE WITHIN MANUFACTURER'S FACTORY SPECIFICATIONS..¦ Declined MOUNT AND ROADFORCE BALANCE 2 TIRE/WHEEL, TECHNICIAN VERIFIED TIRE WAS DRIVEN WITH NO AIR AND PIERCED INSIDE OF SIDE WALL/ UNSAFE TO DRIVE. RECOMMEND REPLACING LEFTREAR AS WELL DUE TO LOW TREAD LIFE OF 4/32 AND DOT FROM 2014 CAUSING SIDEWALLS TO BEGIN TO DRY ROT | Brake Service¦Wheel Alignment Service¦New Tire(s)
233217 | ¦ Declined _RE_PLA_CE_ SPARK PLUGS | Spark Plugs
233218 | ¦ Declined MOUNT AND ROADFORCE BALANCE 4 TIRE/WHEEL.¦ Declined _PER_FORM_ COMPLETE FOUR WHEEL ALIGNMENT - INCLUDES ADJUSTING CAMBER, TOE AND CASTER WHEN POSSIBLE WITHIN MANUFACTURER'S FACTORY SPECIFICATIONS. | New Tire(s)¦Wheel Alignment Service
233218 | ¦ Declined MOUNT AND ROADFORCE BALANCE 4 TIRE/WHEEL.¦ Declined _PER_FORM_ COMPLETE FOUR WHEEL ALIGNMENT - INCLUDES ADJUSTING CAMBER, TOE AND CASTER WHEN POSSIBLE WITHIN MANUFACTURER'S FACTORY SPECIFICATIONS. | New Tire(s)¦Wheel Alignment Service
233219 | ¦ Declined Spark Plugs - _RE_PLA_CE_.¦ Declined MAJOR SERVICE.¦ Declined BRAKE FLUID FLUSH SERVICE.¦ Declined MOUNT AND BALANCE 4 PORSCHE TIRES.¦ Declined DRILLED AND TAPPED caliper bolt | Spark Plugs¦Major Maintenance Service¦Brake Service¦New Tire(s)
233219 | ¦ Declined Spark Plugs - _RE_PLA_CE_.¦ Declined MAJOR SERVICE.¦ Declined BRAKE FLUID FLUSH SERVICE.¦ Declined MOUNT AND BALANCE 4 PORSCHE TIRES.¦ Declined DRILLED AND TAPPED caliper bolt | Spark Plugs¦Major Maintenance Service¦Brake Service¦New Tire(s)
233219 | ¦ Declined Spark Plugs - _RE_PLA_CE_.¦ Declined MAJOR SERVICE.¦ Declined BRAKE FLUID FLUSH SERVICE.¦ Declined MOUNT AND BALANCE 4 PORSCHE TIRES.¦ Declined DRILLED AND TAPPED caliper bolt | Spark Plugs¦Major Maintenance Service¦Brake Service¦New Tire(s)
233219 | ¦ Declined Spark Plugs - _RE_PLA_CE_.¦ Declined MAJOR SERVICE.¦ Declined BRAKE FLUID FLUSH SERVICE.¦ Declined MOUNT AND BALANCE 4 PORSCHE TIRES.¦ Declined DRILLED AND TAPPED caliper bolt | Spark Plugs¦Major Maintenance Service¦Brake Service¦New Tire(s)
233220 | ¦ Declined tow bar and control unit retrofit | Body Repair
233221 | ¦ Declined CUSTOMER REQUEST BRAKE FLUID FLUSH.¦ Declined _RE_PLA_CE_ SPARK PLUGS. RECOMMEND EVERY 30K. | Brake Fluid Service¦Spark Plugs
233221 | ¦ Declined CUSTOMER REQUEST BRAKE FLUID FLUSH.¦ Declined _RE_PLA_CE_ SPARK PLUGS. RECOMMEND EVERY 30K. | Brake Fluid Service¦Spark Plugs
233222 | ¦ Declined CUSTOMER STATES BATTERY IS DEAD. Porsche maintainer is recommended when a client?s Vehicle is not driven for several days or longer, or Vehicle is not driven more than 15 mi a day, Vehicle is not driven more than 6000 mi. per rolling 12 months. Battery is holding at 11.8v. Vehicle has multiple low voltage faults..¦ Declined MOUNT AND ROADFORCE BALANCE 4 TIRE/WHEEL. all tires are not porsche rated. Vehicle will not handle or sound correct due to improper tires..¦ Declined _PER_FORM_ COMPLETE FOUR WHEEL ALIGNMENT - WITH 1 FORWARD FACING SAFETY SENSOR CALIBRATION.¦ Declined CUSTOMER REQUEST BRAKE FLUID FLUSH. recommend every 2 years..¦ Declined _RE_PLA_CE_ rear wiper. wiper is missing. | Battery Service¦New Tire(s)¦Wheel Alignment Service¦Brake Service¦Wiper Blade Service
233222 | ¦ Declined CUSTOMER STATES BATTERY IS DEAD. Porsche maintainer is recommended when a client?s Vehicle is not driven for several days or longer, or Vehicle is not driven more than 15 mi a day, Vehicle is not driven more than 6000 mi. per rolling 12 months. Battery is holding at 11.8v. Vehicle has multiple low voltage faults..¦ Declined MOUNT AND ROADFORCE BALANCE 4 TIRE/WHEEL. all tires are not porsche rated. Vehicle will not handle or sound correct due to improper tires..¦ Declined _PER_FORM_ COMPLETE FOUR WHEEL ALIGNMENT - WITH 1 FORWARD FACING SAFETY SENSOR CALIBRATION.¦ Declined CUSTOMER REQUEST BRAKE FLUID FLUSH. recommend every 2 years..¦ Declined _RE_PLA_CE_ rear wiper. wiper is missing. | Battery Service¦New Tire(s)¦Wheel Alignment Service¦Brake Service¦Wiper Blade Service
233222 | ¦ Declined CUSTOMER STATES BATTERY IS DEAD. Porsche maintainer is recommended when a client?s Vehicle is not driven for several days or longer, or Vehicle is not driven more than 15 mi a day, Vehicle is not driven more than 6000 mi. per rolling 12 months. Battery is holding at 11.8v. Vehicle has multiple low voltage faults..¦ Declined MOUNT AND ROADFORCE BALANCE 4 TIRE/WHEEL. all tires are not porsche rated. Vehicle will not handle or sound correct due to improper tires..¦ Declined _PER_FORM_ COMPLETE FOUR WHEEL ALIGNMENT - WITH 1 FORWARD FACING SAFETY SENSOR CALIBRATION.¦ Declined CUSTOMER REQUEST BRAKE FLUID FLUSH. recommend every 2 years..¦ Declined _RE_PLA_CE_ rear wiper. wiper is missing. | Battery Service¦New Tire(s)¦Wheel Alignment Service¦Brake Service¦Wiper Blade Service
233222 | ¦ Declined CUSTOMER STATES BATTERY IS DEAD. Porsche maintainer is recommended when a client?s Vehicle is not driven for several days or longer, or Vehicle is not driven more than 15 mi a day, Vehicle is not driven more than 6000 mi. per rolling 12 months. Battery is holding at 11.8v. Vehicle has multiple low voltage faults..¦ Declined MOUNT AND ROADFORCE BALANCE 4 TIRE/WHEEL. all tires are not porsche rated. Vehicle will not handle or sound correct due to improper tires..¦ Declined _PER_FORM_ COMPLETE FOUR WHEEL ALIGNMENT - WITH 1 FORWARD FACING SAFETY SENSOR CALIBRATION.¦ Declined CUSTOMER REQUEST BRAKE FLUID FLUSH. recommend every 2 years..¦ Declined _RE_PLA_CE_ rear wiper. wiper is missing. | Battery Service¦New Tire(s)¦Wheel Alignment Service¦Brake Service¦Wiper Blade Service
233222 | ¦ Declined CUSTOMER STATES BATTERY IS DEAD. Porsche maintainer is recommended when a client?s Vehicle is not driven for several days or longer, or Vehicle is not driven more than 15 mi a day, Vehicle is not driven more than 6000 mi. per rolling 12 months. Battery is holding at 11.8v. Vehicle has multiple low voltage faults..¦ Declined MOUNT AND ROADFORCE BALANCE 4 TIRE/WHEEL. all tires are not porsche rated. Vehicle will not handle or sound correct due to improper tires..¦ Declined _PER_FORM_ COMPLETE FOUR WHEEL ALIGNMENT - WITH 1 FORWARD FACING SAFETY SENSOR CALIBRATION.¦ Declined CUSTOMER REQUEST BRAKE FLUID FLUSH. recommend every 2 years..¦ Declined _RE_PLA_CE_ rear wiper. wiper is missing. | Battery Service¦New Tire(s)¦Wheel Alignment Service¦Brake Service¦Wiper Blade Service
233223 | ¦ Declined 4 WHEEL ALIGNMENT.¦ Declined Spark Plugs - _RE_PLA_CE_ | Spark Plugs¦Wheel Alignment Service
233223 | ¦ Declined 4 WHEEL ALIGNMENT.¦ Declined Spark Plugs - _RE_PLA_CE_ | Spark Plugs¦Wheel Alignment Service
233224 | ¦ Declined MOUNT AND BALANCE 2 TIRES/ REAR TIRE MEASUREMENTS LR: 4/32 RR: 3.5/32. NOT NEEDING _RE_PLA_CE_MENT IMMEDIATELY HOWEVER BY NEXT SERVICE IT WILL REQUIRE TIRES ON REAR. FRONTS ARE OK AT THIS TIME MEASURING LF: 5/32 AND RF: 8/32.¦ Declined _RE_PLA_CE_ FRONT BRAKE PADS,ROTORS AND SENSORS/ MEASURING 4MM/ NOT DUE IMMEDIATELY, MOST LIKELY WILL HAVE BRAKE PAD WARNING LIGHT ON DASH BEFORE NEXT MAINTENANCE INTERVAL | Brake Service
233225 | ¦ Declined _RE_PLA_CE_ FRONT BRAKE PADS,ROTORS AND SENSORS.¦ Declined _RE_PLA_CE_ WIPER BLADES | Brake Service¦Wiper Blade Service
233225 | ¦ Declined _RE_PLA_CE_ FRONT BRAKE PADS,ROTORS AND SENSORS.¦ Declined _RE_PLA_CE_ WIPER BLADES | Brake Service¦Wiper Blade Service
233226 | ¦ Declined MOUNT AND BALANCE 4 PORSCHE TIRES.¦ Declined Valve, Directional Control, Aux Heater - _RE_PLA_CE_ (Labor Only).¦ Declined MINOR SERVICE.¦ Declined BRAKE FLUID FLUSH SERVICE.¦ Declined 4-WHEEL ALIGNMENT.¦ Declined Cardan Shaft - _RE_PLA_CE_ (Labor Only).¦ Declined please quote, Thermostat and housing,and gaskets and intake gaskets and WP gasket | New Tire(s)¦Air Conditioning Service¦Minor Mileage Service¦Brake Service¦Wheel Alignment Service¦Drive Train Service¦Cooling System Service
233226 | ¦ Declined MOUNT AND BALANCE 4 PORSCHE TIRES.¦ Declined Valve, Directional Control, Aux Heater - _RE_PLA_CE_ (Labor Only).¦ Declined MINOR SERVICE.¦ Declined BRAKE FLUID FLUSH SERVICE.¦ Declined 4-WHEEL ALIGNMENT.¦ Declined Cardan Shaft - _RE_PLA_CE_ (Labor Only).¦ Declined please quote, Thermostat and housing,and gaskets and intake gaskets and WP gasket | New Tire(s)¦Air Conditioning Service¦Minor Mileage Service¦Brake Service¦Wheel Alignment Service¦Drive Train Service¦Cooling System Service
233226 | ¦ Declined MOUNT AND BALANCE 4 PORSCHE TIRES.¦ Declined Valve, Directional Control, Aux Heater - _RE_PLA_CE_ (Labor Only).¦ Declined MINOR SERVICE.¦ Declined BRAKE FLUID FLUSH SERVICE.¦ Declined 4-WHEEL ALIGNMENT.¦ Declined Cardan Shaft - _RE_PLA_CE_ (Labor Only).¦ Declined please quote, Thermostat and housing,and gaskets and intake gaskets and WP gasket | New Tire(s)¦Air Conditioning Service¦Minor Mileage Service¦Brake Service¦Wheel Alignment Service¦Drive Train Service¦Cooling System Service
233226 | ¦ Declined MOUNT AND BALANCE 4 PORSCHE TIRES.¦ Declined Valve, Directional Control, Aux Heater - _RE_PLA_CE_ (Labor Only).¦ Declined MINOR SERVICE.¦ Declined BRAKE FLUID FLUSH SERVICE.¦ Declined 4-WHEEL ALIGNMENT.¦ Declined Cardan Shaft - _RE_PLA_CE_ (Labor Only).¦ Declined please quote, Thermostat and housing,and gaskets and intake gaskets and WP gasket | New Tire(s)¦Air Conditioning Service¦Minor Mileage Service¦Brake Service¦Wheel Alignment Service¦Drive Train Service¦Cooling System Service
233226 | ¦ Declined MOUNT AND BALANCE 4 PORSCHE TIRES.¦ Declined Valve, Directional Control, Aux Heater - _RE_PLA_CE_ (Labor Only).¦ Declined MINOR SERVICE.¦ Declined BRAKE FLUID FLUSH SERVICE.¦ Declined 4-WHEEL ALIGNMENT.¦ Declined Cardan Shaft - _RE_PLA_CE_ (Labor Only).¦ Declined please quote, Thermostat and housing,and gaskets and intake gaskets and WP gasket | New Tire(s)¦Air Conditioning Service¦Minor Mileage Service¦Brake Service¦Wheel Alignment Service¦Drive Train Service¦Cooling System Service
233226 | ¦ Declined MOUNT AND BALANCE 4 PORSCHE TIRES.¦ Declined Valve, Directional Control, Aux Heater - _RE_PLA_CE_ (Labor Only).¦ Declined MINOR SERVICE.¦ Declined BRAKE FLUID FLUSH SERVICE.¦ Declined 4-WHEEL ALIGNMENT.¦ Declined Cardan Shaft - _RE_PLA_CE_ (Labor Only).¦ Declined please quote, Thermostat and housing,and gaskets and intake gaskets and WP gasket | New Tire(s)¦Air Conditioning Service¦Minor Mileage Service¦Brake Service¦Wheel Alignment Service¦Drive Train Service¦Cooling System Service
233226 | ¦ Declined MOUNT AND BALANCE 4 PORSCHE TIRES.¦ Declined Valve, Directional Control, Aux Heater - _RE_PLA_CE_ (Labor Only).¦ Declined MINOR SERVICE.¦ Declined BRAKE FLUID FLUSH SERVICE.¦ Declined 4-WHEEL ALIGNMENT.¦ Declined Cardan Shaft - _RE_PLA_CE_ (Labor Only).¦ Declined please quote, Thermostat and housing,and gaskets and intake gaskets and WP gasket | New Tire(s)¦Air Conditioning Service¦Minor Mileage Service¦Brake Service¦Wheel Alignment Service¦Drive Train Service¦Cooling System Service
233227 | ¦ Declined _PER_FORM_ COMPLETE FOUR WHEEL ALIGNMENT -DUE TO SUSPENSION DISASSEMBLY FOR ENGINE MOUNTS REPAIR.¦ Declined _RE_PLA_CE_ ENGINE MOUNTS DUE TO VEHICLE VIBRATION | Wheel Alignment Service¦Engine Service
233227 | ¦ Declined _PER_FORM_ COMPLETE FOUR WHEEL ALIGNMENT -DUE TO SUSPENSION DISASSEMBLY FOR ENGINE MOUNTS REPAIR.¦ Declined _RE_PLA_CE_ ENGINE MOUNTS DUE TO VEHICLE VIBRATION | Wheel Alignment Service¦Engine Service
233228 | ¦ Declined _RE_PLA_CE_ LEFT FRONT WHEEL.¦ Declined MOUNT AND ROADFORCE BALANCE 2 FRONT TIRE/WHEEL | New Tire(s)¦Wheel Balance
233228 | ¦ Declined _RE_PLA_CE_ LEFT FRONT WHEEL.¦ Declined MOUNT AND ROADFORCE BALANCE 2 FRONT TIRE/WHEEL | New Tire(s)¦Wheel Balance
233246 | ¦ Declined PORSCHE RECOMMENDED BI-ANNUAL BRAKE FLUID FLUSH.¦ Declined FOUR WHEEL ALIGNMENT ON ALL PORSCHE MODEL | Brake Fluid Service¦Wheel Alignment Service
233246 | ¦ Declined PORSCHE RECOMMENDED BI-ANNUAL BRAKE FLUID FLUSH.¦ Declined FOUR WHEEL ALIGNMENT ON ALL PORSCHE MODEL | Brake Fluid Service¦Wheel Alignment Service
233247 | ¦ Declined CUSTOMER REQUEST BRAKE FLUID FLUSH.¦ Declined ROADFORCE BALANCE ALL FOUR WHEEL AND ROTATE IF POSSIBLE..¦ Declined _PER_FORM_ COMPLETE FOUR WHEEL ALIGNMENT - INCLUDES ADJUSTING CAMBER, TOE AND CASTER WHEN POSSIBLE WITHIN MANUFACTURER'S FACTORY SPECIFICATIONS. | Brake Service¦Wheel Balance¦Wheel Alignment Service
233247 | ¦ Declined CUSTOMER REQUEST BRAKE FLUID FLUSH.¦ Declined ROADFORCE BALANCE ALL FOUR WHEEL AND ROTATE IF POSSIBLE..¦ Declined _PER_FORM_ COMPLETE FOUR WHEEL ALIGNMENT - INCLUDES ADJUSTING CAMBER, TOE AND CASTER WHEN POSSIBLE WITHIN MANUFACTURER'S FACTORY SPECIFICATIONS. | Brake Service¦Wheel Balance¦Wheel Alignment Service
233247 | ¦ Declined CUSTOMER REQUEST BRAKE FLUID FLUSH.¦ Declined ROADFORCE BALANCE ALL FOUR WHEEL AND ROTATE IF POSSIBLE..¦ Declined _PER_FORM_ COMPLETE FOUR WHEEL ALIGNMENT - INCLUDES ADJUSTING CAMBER, TOE AND CASTER WHEN POSSIBLE WITHIN MANUFACTURER'S FACTORY SPECIFICATIONS. | Brake Service¦Wheel Balance¦Wheel Alignment Service
233248 | ¦ Declined _RE_PLA_CE_ SPARK PLUGS.¦ Declined _PER_FORM_ COMPLETE FOUR WHEEL ALIGNMENT - INCLUDES ADJUSTING CAMBER, TOE AND CASTER WHEN POSSIBLE WITHIN MANUFACTURER'S FACTORY SPECIFICATIONS..¦ Declined ROADFORCE BALANCE REAR TIRES | Spark Plugs¦Wheel Alignment Service
233248 | ¦ Declined _RE_PLA_CE_ SPARK PLUGS.¦ Declined _PER_FORM_ COMPLETE FOUR WHEEL ALIGNMENT - INCLUDES ADJUSTING CAMBER, TOE AND CASTER WHEN POSSIBLE WITHIN MANUFACTURER'S FACTORY SPECIFICATIONS..¦ Declined ROADFORCE BALANCE REAR TIRES | Spark Plugs¦Wheel Alignment Service
233249 | ¦ Declined ROADFORCE BALANCE 1 TIRE/WHEEL- BALANCE LEFT REAR TIRE.¦ Declined _PER_FORM_ COMPLETE FOUR WHEEL ALIGNMENT - INCLUDES ADJUSTING CAMBER, TOE AND CASTER WHEN POSSIBLE WITHIN MANUFACTURER'S FACTORY SPECIFICATIONS. | Wheel Balance¦Wheel Alignment Service
233249 | ¦ Declined ROADFORCE BALANCE 1 TIRE/WHEEL- BALANCE LEFT REAR TIRE.¦ Declined _PER_FORM_ COMPLETE FOUR WHEEL ALIGNMENT - INCLUDES ADJUSTING CAMBER, TOE AND CASTER WHEN POSSIBLE WITHIN MANUFACTURER'S FACTORY SPECIFICATIONS. | Wheel Balance¦Wheel Alignment Service
233250 | ¦ Declined 4-WHEEL ALIGNMENT.¦ Declined MOUNT AND BALANCE 4 PORSCHE TIRES | New Tire(s)¦Wheel Alignment Service¦Wheel Balance
233250 | ¦ Declined 4-WHEEL ALIGNMENT.¦ Declined MOUNT AND BALANCE 4 PORSCHE TIRES | New Tire(s)¦Wheel Alignment Service¦Wheel Balance
233250 | ¦ Declined 4-WHEEL ALIGNMENT.¦ Declined MOUNT AND BALANCE 4 PORSCHE TIRES | New Tire(s)¦Wheel Alignment Service¦Wheel Balance
233251 | ¦ Declined please quote LN bearing _RE_PLA_CE_ment in addition to rear main seal.¦ Declined right front inner tie rod is loose, please quote inner tie rods, pinch bolt,bellows and nuts and securing straps......¦ Declined 4-WHEEL ALIGNMENT | Drive Train Service¦Tie Rod Service¦Wheel Alignment Service
233251 | ¦ Declined please quote LN bearing _RE_PLA_CE_ment in addition to rear main seal.¦ Declined right front inner tie rod is loose, please quote inner tie rods, pinch bolt,bellows and nuts and securing straps......¦ Declined 4-WHEEL ALIGNMENT | Drive Train Service¦Tie Rod Service¦Wheel Alignment Service
233251 | ¦ Declined please quote LN bearing _RE_PLA_CE_ment in addition to rear main seal.¦ Declined right front inner tie rod is loose, please quote inner tie rods, pinch bolt,bellows and nuts and securing straps......¦ Declined 4-WHEEL ALIGNMENT | Drive Train Service¦Tie Rod Service¦Wheel Alignment Service
233252 | ¦ Declined MOUNT AND BALANCE 2 TIRES.¦ Declined FOUR WHEEL ALIGNMENT ON ALL PORSCHE MODEL | New Tire(s)¦Wheel Alignment Service
233252 | ¦ Declined MOUNT AND BALANCE 2 TIRES.¦ Declined FOUR WHEEL ALIGNMENT ON ALL PORSCHE MODEL | New Tire(s)¦Wheel Alignment Service
233253 | ¦ Declined MOUNT AND BALANCE 4 TIRES, _RE_PLA_CE_ PRESSURE SENSORS. | New Tire(s)
233254 | ¦ Declined _RE_PLA_CE_ 2 KEYS | Recommended Service
233255 | ¦ Declined CUSTOMER REQUEST BRAKE FLUID FLUSH.¦ Declined _RE_PLA_CE_ POLLEN FILTER.¦ Declined ROAD FORCE BALANCE 4 TIRES.¦ Declined _RE_PLA_CE_ POLLEN FILTER | Wheel Balance¦Brake Service¦Cabin Air Filter Service
233255 | ¦ Declined CUSTOMER REQUEST BRAKE FLUID FLUSH.¦ Declined _RE_PLA_CE_ POLLEN FILTER.¦ Declined ROAD FORCE BALANCE 4 TIRES.¦ Declined _RE_PLA_CE_ POLLEN FILTER | Wheel Balance¦Brake Service¦Cabin Air Filter Service
233255 | ¦ Declined CUSTOMER REQUEST BRAKE FLUID FLUSH.¦ Declined _RE_PLA_CE_ POLLEN FILTER.¦ Declined ROAD FORCE BALANCE 4 TIRES.¦ Declined _RE_PLA_CE_ POLLEN FILTER | Wheel Balance¦Brake Service¦Cabin Air Filter Service
233256 | ¦ Declined MOUNT AND BALANCE 4 TIRES | New Tire(s)
233257 | ¦ Declined 4 WHEEL ALIGNMENT.¦ Declined Service - 20,000 Miles | 20,000 Mile Service¦Wheel Alignment Service
233257 | ¦ Declined 4 WHEEL ALIGNMENT.¦ Declined Service - 20,000 Miles | 20,000 Mile Service¦Wheel Alignment Service
233258 | ¦ Declined MOUNT AND BALANCE 2 TIRES.¦ Declined Service - 20,000 Miles | 20,000 Mile Service¦New Tire(s)
233258 | ¦ Declined MOUNT AND BALANCE 2 TIRES.¦ Declined Service - 20,000 Miles | 20,000 Mile Service¦New Tire(s)
233259 | ¦ Declined 4 WHEEL ALIGNMENT.¦ Declined Brake Pads and Rotors, Front - _RE_PLA_CE_.¦ Declined MOUNT AND BALANCE 2 TIRES | Wheel Alignment Service¦Brake Service¦New Tire(s)
233259 | ¦ Declined 4 WHEEL ALIGNMENT.¦ Declined Brake Pads and Rotors, Front - _RE_PLA_CE_.¦ Declined MOUNT AND BALANCE 2 TIRES | Wheel Alignment Service¦Brake Service¦New Tire(s)
233259 | ¦ Declined 4 WHEEL ALIGNMENT.¦ Declined Brake Pads and Rotors, Front - _RE_PLA_CE_.¦ Declined MOUNT AND BALANCE 2 TIRES | Wheel Alignment Service¦Brake Service¦New Tire(s)
233260 | ¦ Declined _RE_PLA_CE_ HOOD STRUTS.¦ Declined _PER_FORM_ COMPLETE FOUR WHEEL ALIGNMENT - INCLUDES ADJUSTING CAMBER, TOE AND CASTER WHEN POSSIBLE WITHIN MANUFACTURER'S FACTORY SPECIFICATIONS..¦ Declined CUSTOMER REQUEST CLEAN RADIATORS AND A/C CONDENSERS..¦ Declined _PER_FORM_ED_ oil and filter service..¦ Declined ROADFORCE BALANCE 2 TIRE/WHEEL REAR | Wheel Alignment Service¦Air Conditioning Service¦Oil &amp; Filter Change¦New Tire(s)¦Body Repair
233260 | ¦ Declined _RE_PLA_CE_ HOOD STRUTS.¦ Declined _PER_FORM_ COMPLETE FOUR WHEEL ALIGNMENT - INCLUDES ADJUSTING CAMBER, TOE AND CASTER WHEN POSSIBLE WITHIN MANUFACTURER'S FACTORY SPECIFICATIONS..¦ Declined CUSTOMER REQUEST CLEAN RADIATORS AND A/C CONDENSERS..¦ Declined _PER_FORM_ED_ oil and filter service..¦ Declined ROADFORCE BALANCE 2 TIRE/WHEEL REAR | Wheel Alignment Service¦Air Conditioning Service¦Oil &amp; Filter Change¦New Tire(s)¦Body Repair
233260 | ¦ Declined _RE_PLA_CE_ HOOD STRUTS.¦ Declined _PER_FORM_ COMPLETE FOUR WHEEL ALIGNMENT - INCLUDES ADJUSTING CAMBER, TOE AND CASTER WHEN POSSIBLE WITHIN MANUFACTURER'S FACTORY SPECIFICATIONS..¦ Declined CUSTOMER REQUEST CLEAN RADIATORS AND A/C CONDENSERS..¦ Declined _PER_FORM_ED_ oil and filter service..¦ Declined ROADFORCE BALANCE 2 TIRE/WHEEL REAR | Wheel Alignment Service¦Air Conditioning Service¦Oil &amp; Filter Change¦New Tire(s)¦Body Repair
233260 | ¦ Declined _RE_PLA_CE_ HOOD STRUTS.¦ Declined _PER_FORM_ COMPLETE FOUR WHEEL ALIGNMENT - INCLUDES ADJUSTING CAMBER, TOE AND CASTER WHEN POSSIBLE WITHIN MANUFACTURER'S FACTORY SPECIFICATIONS..¦ Declined CUSTOMER REQUEST CLEAN RADIATORS AND A/C CONDENSERS..¦ Declined _PER_FORM_ED_ oil and filter service..¦ Declined ROADFORCE BALANCE 2 TIRE/WHEEL REAR | Wheel Alignment Service¦Air Conditioning Service¦Oil &amp; Filter Change¦New Tire(s)¦Body Repair
233260 | ¦ Declined _RE_PLA_CE_ HOOD STRUTS.¦ Declined _PER_FORM_ COMPLETE FOUR WHEEL ALIGNMENT - INCLUDES ADJUSTING CAMBER, TOE AND CASTER WHEN POSSIBLE WITHIN MANUFACTURER'S FACTORY SPECIFICATIONS..¦ Declined CUSTOMER REQUEST CLEAN RADIATORS AND A/C CONDENSERS..¦ Declined _PER_FORM_ED_ oil and filter service..¦ Declined ROADFORCE BALANCE 2 TIRE/WHEEL REAR | Wheel Alignment Service¦Air Conditioning Service¦Oil &amp; Filter Change¦New Tire(s)¦Body Repair
233261 | ¦ Declined _PER_FORM_ COMPLETE FOUR WHEEL ALIGNMENT - INCLUDES ADJUSTING CAMBER, TOE AND CASTER WHEN POSSIBLE WITHIN MANUFACTURER'S FACTORY SPECIFICATIONS..¦ Declined MOUNT AND ROADFORCE BALANCE 2 REAR TIRES | Wheel Alignment Service¦New Tire(s)
233261 | ¦ Declined _PER_FORM_ COMPLETE FOUR WHEEL ALIGNMENT - INCLUDES ADJUSTING CAMBER, TOE AND CASTER WHEN POSSIBLE WITHIN MANUFACTURER'S FACTORY SPECIFICATIONS..¦ Declined MOUNT AND ROADFORCE BALANCE 2 REAR TIRES | Wheel Alignment Service¦New Tire(s)
233262 | ¦ Declined Valve Stem kit right rear..¦ Declined Arm, Windshield Wiper, (Rear) - _RE_PLA_CE_ (Labor Only) | Body Repair
233263 | ¦ Declined CLEAN AND INSPECT DRAINS REMOVE ALL COVERS AND WHEEL LINERS INSPECT AND CLEAN INLET AND OUTLET DRAINS _PER_FORM_ DRAIN FLOW TEST..¦ Declined _RE_PLA_CE_ A/C LINE FROM COMPRESSOR TO ENGINE COMPARTMENT.¦ Declined ANNUAL SERVICE V6 MACAN | Air Conditioning Service¦Annual Service
233263 | ¦ Declined CLEAN AND INSPECT DRAINS REMOVE ALL COVERS AND WHEEL LINERS INSPECT AND CLEAN INLET AND OUTLET DRAINS _PER_FORM_ DRAIN FLOW TEST..¦ Declined _RE_PLA_CE_ A/C LINE FROM COMPRESSOR TO ENGINE COMPARTMENT.¦ Declined ANNUAL SERVICE V6 MACAN | Air Conditioning Service¦Annual Service
233264 | ¦ Declined VEHICLE HAD TO BE JUMP STARTED AFTER SITTING FOR A WEEK. RECOMMEND VEHICLE BATTERY. | Battery Service
233265 | ¦ Declined _PER_FORM_ COMPLETE FOUR WHEEL ALIGNMENT - WITH 1 FORWARD FACING SAFETY SENSOR CALIBRATION | Wheel Alignment Service
233280 | ¦ Declined _PER_FORM_ COMPLETE FOUR WHEEL ALIGNMENT - INCLUDES ADJUSTING CAMBER, TOE AND CASTER WHEN POSSIBLE WITHIN MANUFACTURER'S FACTORY SPECIFICATIONS. TO PROLONG TIRE LIFE | Wheel Alignment Service
233281 | ¦ Declined MOUNT AND BALANCE 2 TIRES | New Tire(s)
233282 | ¦ Declined BRAKE FLUID FLUSH SERVICE.¦ Declined Ignition Coil - _RE_PLA_CE_.¦ Declined center console oddmans tray cover hinge broken, please quote hinge repair kit.¦ Declined MOUNT AND BALANCE 4 PORSCHE TIRES.¦ Declined Ignition Starter Switch - _RE_PLA_CE_.¦ Declined Spark Plugs - _RE_PLA_CE_.¦ Declined Tail Light/ Lens - _RE_PLA_CE_.¦ Declined moisture in car, conv top leaking as well, please advise.¦ Declined Blower Motor - _RE_PLA_CE_.¦ Declined Fuel Filter - _RE_PLA_CE_.¦ Declined Transmission Service, Automatic - Oil and Filter Change.¦ Declined MAJOR SERVICE.¦ Declined Transmission, Manual - Fluid Change.¦ Declined 4-WHEEL ALIGNMENT.¦ Declined front drains need to be cleaned, please advise.¦ Declined Starter Motor - _RE_PLA_CE_ | Brake Service¦Engine Service¦New Tire(s)¦Spark Plugs¦Body Repair¦Air Conditioning Service¦Fuel System Service¦Transmission Service¦Major Maintenance Service¦Wheel Alignment Service
233282 | ¦ Declined BRAKE FLUID FLUSH SERVICE.¦ Declined Ignition Coil - _RE_PLA_CE_.¦ Declined center console oddmans tray cover hinge broken, please quote hinge repair kit.¦ Declined MOUNT AND BALANCE 4 PORSCHE TIRES.¦ Declined Ignition Starter Switch - _RE_PLA_CE_.¦ Declined Spark Plugs - _RE_PLA_CE_.¦ Declined Tail Light/ Lens - _RE_PLA_CE_.¦ Declined moisture in car, conv top leaking as well, please advise.¦ Declined Blower Motor - _RE_PLA_CE_.¦ Declined Fuel Filter - _RE_PLA_CE_.¦ Declined Transmission Service, Automatic - Oil and Filter Change.¦ Declined MAJOR SERVICE.¦ Declined Transmission, Manual - Fluid Change.¦ Declined 4-WHEEL ALIGNMENT.¦ Declined front drains need to be cleaned, please advise.¦ Declined Starter Motor - _RE_PLA_CE_ | Brake Service¦Engine Service¦New Tire(s)¦Spark Plugs¦Body Repair¦Air Conditioning Service¦Fuel System Service¦Transmission Service¦Major Maintenance Service¦Wheel Alignment Service
233282 | ¦ Declined BRAKE FLUID FLUSH SERVICE.¦ Declined Ignition Coil - _RE_PLA_CE_.¦ Declined center console oddmans tray cover hinge broken, please quote hinge repair kit.¦ Declined MOUNT AND BALANCE 4 PORSCHE TIRES.¦ Declined Ignition Starter Switch - _RE_PLA_CE_.¦ Declined Spark Plugs - _RE_PLA_CE_.¦ Declined Tail Light/ Lens - _RE_PLA_CE_.¦ Declined moisture in car, conv top leaking as well, please advise.¦ Declined Blower Motor - _RE_PLA_CE_.¦ Declined Fuel Filter - _RE_PLA_CE_.¦ Declined Transmission Service, Automatic - Oil and Filter Change.¦ Declined MAJOR SERVICE.¦ Declined Transmission, Manual - Fluid Change.¦ Declined 4-WHEEL ALIGNMENT.¦ Declined front drains need to be cleaned, please advise.¦ Declined Starter Motor - _RE_PLA_CE_ | Brake Service¦Engine Service¦New Tire(s)¦Spark Plugs¦Body Repair¦Air Conditioning Service¦Fuel System Service¦Transmission Service¦Major Maintenance Service¦Wheel Alignment Service
233282 | ¦ Declined BRAKE FLUID FLUSH SERVICE.¦ Declined Ignition Coil - _RE_PLA_CE_.¦ Declined center console oddmans tray cover hinge broken, please quote hinge repair kit.¦ Declined MOUNT AND BALANCE 4 PORSCHE TIRES.¦ Declined Ignition Starter Switch - _RE_PLA_CE_.¦ Declined Spark Plugs - _RE_PLA_CE_.¦ Declined Tail Light/ Lens - _RE_PLA_CE_.¦ Declined moisture in car, conv top leaking as well, please advise.¦ Declined Blower Motor - _RE_PLA_CE_.¦ Declined Fuel Filter - _RE_PLA_CE_.¦ Declined Transmission Service, Automatic - Oil and Filter Change.¦ Declined MAJOR SERVICE.¦ Declined Transmission, Manual - Fluid Change.¦ Declined 4-WHEEL ALIGNMENT.¦ Declined front drains need to be cleaned, please advise.¦ Declined Starter Motor - _RE_PLA_CE_ | Brake Service¦Engine Service¦New Tire(s)¦Spark Plugs¦Body Repair¦Air Conditioning Service¦Fuel System Service¦Transmission Service¦Major Maintenance Service¦Wheel Alignment Service
233282 | ¦ Declined BRAKE FLUID FLUSH SERVICE.¦ Declined Ignition Coil - _RE_PLA_CE_.¦ Declined center console oddmans tray cover hinge broken, please quote hinge repair kit.¦ Declined MOUNT AND BALANCE 4 PORSCHE TIRES.¦ Declined Ignition Starter Switch - _RE_PLA_CE_.¦ Declined Spark Plugs - _RE_PLA_CE_.¦ Declined Tail Light/ Lens - _RE_PLA_CE_.¦ Declined moisture in car, conv top leaking as well, please advise.¦ Declined Blower Motor - _RE_PLA_CE_.¦ Declined Fuel Filter - _RE_PLA_CE_.¦ Declined Transmission Service, Automatic - Oil and Filter Change.¦ Declined MAJOR SERVICE.¦ Declined Transmission, Manual - Fluid Change.¦ Declined 4-WHEEL ALIGNMENT.¦ Declined front drains need to be cleaned, please advise.¦ Declined Starter Motor - _RE_PLA_CE_ | Brake Service¦Engine Service¦New Tire(s)¦Spark Plugs¦Body Repair¦Air Conditioning Service¦Fuel System Service¦Transmission Service¦Major Maintenance Service¦Wheel Alignment Service
233282 | ¦ Declined BRAKE FLUID FLUSH SERVICE.¦ Declined Ignition Coil - _RE_PLA_CE_.¦ Declined center console oddmans tray cover hinge broken, please quote hinge repair kit.¦ Declined MOUNT AND BALANCE 4 PORSCHE TIRES.¦ Declined Ignition Starter Switch - _RE_PLA_CE_.¦ Declined Spark Plugs - _RE_PLA_CE_.¦ Declined Tail Light/ Lens - _RE_PLA_CE_.¦ Declined moisture in car, conv top leaking as well, please advise.¦ Declined Blower Motor - _RE_PLA_CE_.¦ Declined Fuel Filter - _RE_PLA_CE_.¦ Declined Transmission Service, Automatic - Oil and Filter Change.¦ Declined MAJOR SERVICE.¦ Declined Transmission, Manual - Fluid Change.¦ Declined 4-WHEEL ALIGNMENT.¦ Declined front drains need to be cleaned, please advise.¦ Declined Starter Motor - _RE_PLA_CE_ | Brake Service¦Engine Service¦New Tire(s)¦Spark Plugs¦Body Repair¦Air Conditioning Service¦Fuel System Service¦Transmission Service¦Major Maintenance Service¦Wheel Alignment Service
233282 | ¦ Declined BRAKE FLUID FLUSH SERVICE.¦ Declined Ignition Coil - _RE_PLA_CE_.¦ Declined center console oddmans tray cover hinge broken, please quote hinge repair kit.¦ Declined MOUNT AND BALANCE 4 PORSCHE TIRES.¦ Declined Ignition Starter Switch - _RE_PLA_CE_.¦ Declined Spark Plugs - _RE_PLA_CE_.¦ Declined Tail Light/ Lens - _RE_PLA_CE_.¦ Declined moisture in car, conv top leaking as well, please advise.¦ Declined Blower Motor - _RE_PLA_CE_.¦ Declined Fuel Filter - _RE_PLA_CE_.¦ Declined Transmission Service, Automatic - Oil and Filter Change.¦ Declined MAJOR SERVICE.¦ Declined Transmission, Manual - Fluid Change.¦ Declined 4-WHEEL ALIGNMENT.¦ Declined front drains need to be cleaned, please advise.¦ Declined Starter Motor - _RE_PLA_CE_ | Brake Service¦Engine Service¦New Tire(s)¦Spark Plugs¦Body Repair¦Air Conditioning Service¦Fuel System Service¦Transmission Service¦Major Maintenance Service¦Wheel Alignment Service
233282 | ¦ Declined BRAKE FLUID FLUSH SERVICE.¦ Declined Ignition Coil - _RE_PLA_CE_.¦ Declined center console oddmans tray cover hinge broken, please quote hinge repair kit.¦ Declined MOUNT AND BALANCE 4 PORSCHE TIRES.¦ Declined Ignition Starter Switch - _RE_PLA_CE_.¦ Declined Spark Plugs - _RE_PLA_CE_.¦ Declined Tail Light/ Lens - _RE_PLA_CE_.¦ Declined moisture in car, conv top leaking as well, please advise.¦ Declined Blower Motor - _RE_PLA_CE_.¦ Declined Fuel Filter - _RE_PLA_CE_.¦ Declined Transmission Service, Automatic - Oil and Filter Change.¦ Declined MAJOR SERVICE.¦ Declined Transmission, Manual - Fluid Change.¦ Declined 4-WHEEL ALIGNMENT.¦ Declined front drains need to be cleaned, please advise.¦ Declined Starter Motor - _RE_PLA_CE_ | Brake Service¦Engine Service¦New Tire(s)¦Spark Plugs¦Body Repair¦Air Conditioning Service¦Fuel System Service¦Transmission Service¦Major Maintenance Service¦Wheel Alignment Service
233282 | ¦ Declined BRAKE FLUID FLUSH SERVICE.¦ Declined Ignition Coil - _RE_PLA_CE_.¦ Declined center console oddmans tray cover hinge broken, please quote hinge repair kit.¦ Declined MOUNT AND BALANCE 4 PORSCHE TIRES.¦ Declined Ignition Starter Switch - _RE_PLA_CE_.¦ Declined Spark Plugs - _RE_PLA_CE_.¦ Declined Tail Light/ Lens - _RE_PLA_CE_.¦ Declined moisture in car, conv top leaking as well, please advise.¦ Declined Blower Motor - _RE_PLA_CE_.¦ Declined Fuel Filter - _RE_PLA_CE_.¦ Declined Transmission Service, Automatic - Oil and Filter Change.¦ Declined MAJOR SERVICE.¦ Declined Transmission, Manual - Fluid Change.¦ Declined 4-WHEEL ALIGNMENT.¦ Declined front drains need to be cleaned, please advise.¦ Declined Starter Motor - _RE_PLA_CE_ | Brake Service¦Engine Service¦New Tire(s)¦Spark Plugs¦Body Repair¦Air Conditioning Service¦Fuel System Service¦Transmission Service¦Major Maintenance Service¦Wheel Alignment Service
233282 | ¦ Declined BRAKE FLUID FLUSH SERVICE.¦ Declined Ignition Coil - _RE_PLA_CE_.¦ Declined center console oddmans tray cover hinge broken, please quote hinge repair kit.¦ Declined MOUNT AND BALANCE 4 PORSCHE TIRES.¦ Declined Ignition Starter Switch - _RE_PLA_CE_.¦ Declined Spark Plugs - _RE_PLA_CE_.¦ Declined Tail Light/ Lens - _RE_PLA_CE_.¦ Declined moisture in car, conv top leaking as well, please advise.¦ Declined Blower Motor - _RE_PLA_CE_.¦ Declined Fuel Filter - _RE_PLA_CE_.¦ Declined Transmission Service, Automatic - Oil and Filter Change.¦ Declined MAJOR SERVICE.¦ Declined Transmission, Manual - Fluid Change.¦ Declined 4-WHEEL ALIGNMENT.¦ Declined front drains need to be cleaned, please advise.¦ Declined Starter Motor - _RE_PLA_CE_ | Brake Service¦Engine Service¦New Tire(s)¦Spark Plugs¦Body Repair¦Air Conditioning Service¦Fuel System Service¦Transmission Service¦Major Maintenance Service¦Wheel Alignment Service
233284 | ¦ Declined ANNUAL SERVICE DUE TO SERVICE INTERVAL.¦ Declined MOUNT AND ROADFORCE BALANCE 2 TIRE/WHEEL- DUE TO LOW TREAD. BOTH REAR TIRES AT 2/32 N | Annual Service¦New Tire(s)
233284 | ¦ Declined ANNUAL SERVICE DUE TO SERVICE INTERVAL.¦ Declined MOUNT AND ROADFORCE BALANCE 2 TIRE/WHEEL- DUE TO LOW TREAD. BOTH REAR TIRES AT 2/32 N | Annual Service¦New Tire(s)
233285 | ¦ Declined MOUNT AND ROADFORCE BALANCE 3 TIRE/WHEEL | New Tire(s)
233286 | ¦ Declined _PER_FORM_ COMPLETE FOUR WHEEL ALIGNMENT - INCLUDES ADJUSTING CAMBER, TOE AND CASTER WHEN POSSIBLE WITHIN MANUFACTURER'S FACTORY SPECIFICATIONS..¦ Declined ROADFORCE BALANCE ALL FOUR WHEEL AND ROTATE IF POSSIBLE. | Wheel Alignment Service¦Wheel Balance
233286 | ¦ Declined _PER_FORM_ COMPLETE FOUR WHEEL ALIGNMENT - INCLUDES ADJUSTING CAMBER, TOE AND CASTER WHEN POSSIBLE WITHIN MANUFACTURER'S FACTORY SPECIFICATIONS..¦ Declined ROADFORCE BALANCE ALL FOUR WHEEL AND ROTATE IF POSSIBLE. | Wheel Alignment Service¦Wheel Balance
233287 | ¦ Declined Spark Plugs - _RE_PLA_CE_.¦ Declined Strut, Hood - _RE_PLA_CE_.¦ Declined Brake System - Flush and Bleed.¦ Declined Service - 40,000 Miles | 40,000 Mile Service¦Body Repair¦Brake Fluid Service¦Spark Plugs
233287 | ¦ Declined Spark Plugs - _RE_PLA_CE_.¦ Declined Strut, Hood - _RE_PLA_CE_.¦ Declined Brake System - Flush and Bleed.¦ Declined Service - 40,000 Miles | 40,000 Mile Service¦Body Repair¦Brake Fluid Service¦Spark Plugs
233287 | ¦ Declined Spark Plugs - _RE_PLA_CE_.¦ Declined Strut, Hood - _RE_PLA_CE_.¦ Declined Brake System - Flush and Bleed.¦ Declined Service - 40,000 Miles | 40,000 Mile Service¦Body Repair¦Brake Fluid Service¦Spark Plugs
233287 | ¦ Declined Spark Plugs - _RE_PLA_CE_.¦ Declined Strut, Hood - _RE_PLA_CE_.¦ Declined Brake System - Flush and Bleed.¦ Declined Service - 40,000 Miles | 40,000 Mile Service¦Body Repair¦Brake Fluid Service¦Spark Plugs
233288 | ¦ Declined Tire Sealant - _RE_PLA_CE_.¦ Declined MOUNT AND BALANCE 2 TIRES.¦ Declined Strut, Rear Lid - _RE_PLA_CE_ | New Tire(s)¦Body Repair
233288 | ¦ Declined Tire Sealant - _RE_PLA_CE_.¦ Declined MOUNT AND BALANCE 2 TIRES.¦ Declined Strut, Rear Lid - _RE_PLA_CE_ | New Tire(s)¦Body Repair
233289 | ¦ Declined _RE_PLA_CE_ PDK FLUID. RECOMMEND EVERY 4 YEARS OR 40K. | Transmission Flush Service
233290 | ¦ Declined INSPECT PARK ASSIST CONTROL UNIT AND WIRING. ATTEMPT TO PROGRAM..¦ Declined _RE_PLA_CE_D BANK 1 AND BANK 2 CAM COVER SEALS | Engine Service
233292 | ¦ Declined _PER_FORM_ COMPLETE FOUR WHEEL ALIGNMENT - INCLUDES ADJUSTING CAMBER, TOE AND CASTER WHEN POSSIBLE WITHIN MANUFACTURER'S FACTORY SPECIFICATIONS..¦ Declined MOUNT AND ROADFORCE BALANCE 4 TIRE/WHEEL DUE TO DOT BEING FROM 2011 AND TIRES ARE DOWN TO WEAR BAR. DRY ROTTING IS VISIBLE ON SIDEWALL | Wheel Alignment Service¦New Tire(s)
233292 | ¦ Declined _PER_FORM_ COMPLETE FOUR WHEEL ALIGNMENT - INCLUDES ADJUSTING CAMBER, TOE AND CASTER WHEN POSSIBLE WITHIN MANUFACTURER'S FACTORY SPECIFICATIONS..¦ Declined MOUNT AND ROADFORCE BALANCE 4 TIRE/WHEEL DUE TO DOT BEING FROM 2011 AND TIRES ARE DOWN TO WEAR BAR. DRY ROTTING IS VISIBLE ON SIDEWALL | Wheel Alignment Service¦New Tire(s)
233293 | ¦ Declined CUSTOMER REQUEST BRAKE FLUID FLUSH | Brake Fluid Service
233315 | ¦ Declined Perform intermediate service. | Intermediate Mileage Service
233316 | ¦ Declined Mount and balance 2 new rear tires.¦ Declined Replace front brake pads, rotors and sensor.¦ Declined Replace rear brake pads, rotors and sensor.¦ Declined Recommend cowl cleaning to remove debris | New Tire(s)¦Brake Service
233316 | ¦ Declined Mount and balance 2 new rear tires.¦ Declined Replace front brake pads, rotors and sensor.¦ Declined Replace rear brake pads, rotors and sensor.¦ Declined Recommend cowl cleaning to remove debris | New Tire(s)¦Brake Service
233317 | ¦ Declined Replace battery | Battery Service
233318 | ¦ Declined replace drivers window switch.¦ Declined perform major service based on time | Electrical Service¦Major Maintenance Service
233318 | ¦ Declined replace drivers window switch.¦ Declined perform major service based on time | Electrical Service¦Major Maintenance Service
233319 | ¦ Declined Replace front brake pads and replace front brake rotors (sensors if applicable) | Brake Service
233320 | ¦ Declined Replace front brake pads, rotors and sensor.¦ Declined Replace both windshield wiper blades.¦ Declined Replace rear wiper blade | Brake Service¦Wiper Blade Service
233320 | ¦ Declined Replace front brake pads, rotors and sensor.¦ Declined Replace both windshield wiper blades.¦ Declined Replace rear wiper blade | Brake Service¦Wiper Blade Service
233321 | ¦ Declined Mount and balance 2 new rear tires | New Tire(s)
233322 | ¦ Declined Mount and balance 2 new front tires.¦ Declined Perform four wheel alignment | New Tire(s)¦Wheel Alignment Service
233322 | ¦ Declined Mount and balance 2 new front tires.¦ Declined Perform four wheel alignment | New Tire(s)¦Wheel Alignment Service
233323 | ¦ Declined Replace front brake pads and replace front brake rotors (sensors if applicable) | Brake Service
233324 | ¦ Declined Recommend cowl cleaning to remove debris | Recommended Service
233325 | ¦ Declined Replace front brake pads, rotors and sensor | Brake Service
233326 | ¦ Declined REPLACE/UPDATE HORNS AND WIRING.¦ Declined REPLACE THERMOSTAT HOUSING, T-STAT AND ASSOCIATED PARTS | Cooling System Service
233327 | ¦ Declined REPLACE LEFT FRONT INNER/OUTER C/V BOOTS.¦ Declined REPLACE RIGHT FRONT INNER/OUTER C/V OOTS.¦ Declined ALIGNMENT.¦ Declined REPLACE WATER PUMP/THERMOSTAT AND GASKETS.¦ Declined Mount and balance 2 tires.¦ Declined Perform four (4) wheel alignment Porsche (NOT 993 or track set-up) | C/V Boot Service¦Cooling System Service¦New Tire(s)¦Wheel Alignment Service
233327 | ¦ Declined REPLACE LEFT FRONT INNER/OUTER C/V BOOTS.¦ Declined REPLACE RIGHT FRONT INNER/OUTER C/V OOTS.¦ Declined ALIGNMENT.¦ Declined REPLACE WATER PUMP/THERMOSTAT AND GASKETS.¦ Declined Mount and balance 2 tires.¦ Declined Perform four (4) wheel alignment Porsche (NOT 993 or track set-up) | C/V Boot Service¦Cooling System Service¦New Tire(s)¦Wheel Alignment Service
233327 | ¦ Declined REPLACE LEFT FRONT INNER/OUTER C/V BOOTS.¦ Declined REPLACE RIGHT FRONT INNER/OUTER C/V OOTS.¦ Declined ALIGNMENT.¦ Declined REPLACE WATER PUMP/THERMOSTAT AND GASKETS.¦ Declined Mount and balance 2 tires.¦ Declined Perform four (4) wheel alignment Porsche (NOT 993 or track set-up) | C/V Boot Service¦Cooling System Service¦New Tire(s)¦Wheel Alignment Service
233327 | ¦ Declined REPLACE LEFT FRONT INNER/OUTER C/V BOOTS.¦ Declined REPLACE RIGHT FRONT INNER/OUTER C/V OOTS.¦ Declined ALIGNMENT.¦ Declined REPLACE WATER PUMP/THERMOSTAT AND GASKETS.¦ Declined Mount and balance 2 tires.¦ Declined Perform four (4) wheel alignment Porsche (NOT 993 or track set-up) | C/V Boot Service¦Cooling System Service¦New Tire(s)¦Wheel Alignment Service
233328 | ¦ Declined Replace battery.¦ Declined Mount and balance 2 new front tires | Battery Service¦New Tire(s)
233328 | ¦ Declined Replace battery.¦ Declined Mount and balance 2 new front tires | Battery Service¦New Tire(s)
233329 | ¦ Declined REPLACE REAR WIPER ARM AND BLADE.¦ Declined COMPLETE OIL SERVICE.¦ Declined LOOKS LIKE COOLANT LEAKING UNDER INTAKE. PRESSURE TEST AND LOCATE COOLANT LEAKS.¦ Declined SUGGEST REMOVE DRIVERS SEAT AND PERFORM A BATTERY TEST.¦ Declined TECH SUGGESTS CHECKING PSM CONTROL UNIT FOR WATER AND INSIDE OF FUSE PANEL. COMPLETE 2 HOURS OF DIAG, THEN REASSESS.¦ Declined REPLACE RIGHT FRONT HEADLIGHT ASSEMBLY.¦ Declined REPLACE RIGHT SIDE CORNERING BULB.¦ Declined Diagnose ABS warning light.¦ Declined Diagnose inoperative light(s).¦ Declined Replace both windshield wiper blades.¦ Declined Perform brake system fluid exchange.¦ Declined Recommend cowl cleaning to remove debris.¦ Declined Replace serpentine belt | Wiper Blade Service¦Oil &amp; Filter Change¦Cooling System Service¦Battery Service¦Bulb Replacement¦ABS Service¦Brake Service¦Belt Service
233329 | ¦ Declined REPLACE REAR WIPER ARM AND BLADE.¦ Declined COMPLETE OIL SERVICE.¦ Declined LOOKS LIKE COOLANT LEAKING UNDER INTAKE. PRESSURE TEST AND LOCATE COOLANT LEAKS.¦ Declined SUGGEST REMOVE DRIVERS SEAT AND PERFORM A BATTERY TEST.¦ Declined TECH SUGGESTS CHECKING PSM CONTROL UNIT FOR WATER AND INSIDE OF FUSE PANEL. COMPLETE 2 HOURS OF DIAG, THEN REASSESS.¦ Declined REPLACE RIGHT FRONT HEADLIGHT ASSEMBLY.¦ Declined REPLACE RIGHT SIDE CORNERING BULB.¦ Declined Diagnose ABS warning light.¦ Declined Diagnose inoperative light(s).¦ Declined Replace both windshield wiper blades.¦ Declined Perform brake system fluid exchange.¦ Declined Recommend cowl cleaning to remove debris.¦ Declined Replace serpentine belt | Wiper Blade Service¦Oil &amp; Filter Change¦Cooling System Service¦Battery Service¦Bulb Replacement¦ABS Service¦Brake Service¦Belt Service
233329 | ¦ Declined REPLACE REAR WIPER ARM AND BLADE.¦ Declined COMPLETE OIL SERVICE.¦ Declined LOOKS LIKE COOLANT LEAKING UNDER INTAKE. PRESSURE TEST AND LOCATE COOLANT LEAKS.¦ Declined SUGGEST REMOVE DRIVERS SEAT AND PERFORM A BATTERY TEST.¦ Declined TECH SUGGESTS CHECKING PSM CONTROL UNIT FOR WATER AND INSIDE OF FUSE PANEL. COMPLETE 2 HOURS OF DIAG, THEN REASSESS.¦ Declined REPLACE RIGHT FRONT HEADLIGHT ASSEMBLY.¦ Declined REPLACE RIGHT SIDE CORNERING BULB.¦ Declined Diagnose ABS warning light.¦ Declined Diagnose inoperative light(s).¦ Declined Replace both windshield wiper blades.¦ Declined Perform brake system fluid exchange.¦ Declined Recommend cowl cleaning to remove debris.¦ Declined Replace serpentine belt | Wiper Blade Service¦Oil &amp; Filter Change¦Cooling System Service¦Battery Service¦Bulb Replacement¦ABS Service¦Brake Service¦Belt Service
233329 | ¦ Declined REPLACE REAR WIPER ARM AND BLADE.¦ Declined COMPLETE OIL SERVICE.¦ Declined LOOKS LIKE COOLANT LEAKING UNDER INTAKE. PRESSURE TEST AND LOCATE COOLANT LEAKS.¦ Declined SUGGEST REMOVE DRIVERS SEAT AND PERFORM A BATTERY TEST.¦ Declined TECH SUGGESTS CHECKING PSM CONTROL UNIT FOR WATER AND INSIDE OF FUSE PANEL. COMPLETE 2 HOURS OF DIAG, THEN REASSESS.¦ Declined REPLACE RIGHT FRONT HEADLIGHT ASSEMBLY.¦ Declined REPLACE RIGHT SIDE CORNERING BULB.¦ Declined Diagnose ABS warning light.¦ Declined Diagnose inoperative light(s).¦ Declined Replace both windshield wiper blades.¦ Declined Perform brake system fluid exchange.¦ Declined Recommend cowl cleaning to remove debris.¦ Declined Replace serpentine belt | Wiper Blade Service¦Oil &amp; Filter Change¦Cooling System Service¦Battery Service¦Bulb Replacement¦ABS Service¦Brake Service¦Belt Service
233329 | ¦ Declined REPLACE REAR WIPER ARM AND BLADE.¦ Declined COMPLETE OIL SERVICE.¦ Declined LOOKS LIKE COOLANT LEAKING UNDER INTAKE. PRESSURE TEST AND LOCATE COOLANT LEAKS.¦ Declined SUGGEST REMOVE DRIVERS SEAT AND PERFORM A BATTERY TEST.¦ Declined TECH SUGGESTS CHECKING PSM CONTROL UNIT FOR WATER AND INSIDE OF FUSE PANEL. COMPLETE 2 HOURS OF DIAG, THEN REASSESS.¦ Declined REPLACE RIGHT FRONT HEADLIGHT ASSEMBLY.¦ Declined REPLACE RIGHT SIDE CORNERING BULB.¦ Declined Diagnose ABS warning light.¦ Declined Diagnose inoperative light(s).¦ Declined Replace both windshield wiper blades.¦ Declined Perform brake system fluid exchange.¦ Declined Recommend cowl cleaning to remove debris.¦ Declined Replace serpentine belt | Wiper Blade Service¦Oil &amp; Filter Change¦Cooling System Service¦Battery Service¦Bulb Replacement¦ABS Service¦Brake Service¦Belt Service
233329 | ¦ Declined REPLACE REAR WIPER ARM AND BLADE.¦ Declined COMPLETE OIL SERVICE.¦ Declined LOOKS LIKE COOLANT LEAKING UNDER INTAKE. PRESSURE TEST AND LOCATE COOLANT LEAKS.¦ Declined SUGGEST REMOVE DRIVERS SEAT AND PERFORM A BATTERY TEST.¦ Declined TECH SUGGESTS CHECKING PSM CONTROL UNIT FOR WATER AND INSIDE OF FUSE PANEL. COMPLETE 2 HOURS OF DIAG, THEN REASSESS.¦ Declined REPLACE RIGHT FRONT HEADLIGHT ASSEMBLY.¦ Declined REPLACE RIGHT SIDE CORNERING BULB.¦ Declined Diagnose ABS warning light.¦ Declined Diagnose inoperative light(s).¦ Declined Replace both windshield wiper blades.¦ Declined Perform brake system fluid exchange.¦ Declined Recommend cowl cleaning to remove debris.¦ Declined Replace serpentine belt | Wiper Blade Service¦Oil &amp; Filter Change¦Cooling System Service¦Battery Service¦Bulb Replacement¦ABS Service¦Brake Service¦Belt Service
233329 | ¦ Declined REPLACE REAR WIPER ARM AND BLADE.¦ Declined COMPLETE OIL SERVICE.¦ Declined LOOKS LIKE COOLANT LEAKING UNDER INTAKE. PRESSURE TEST AND LOCATE COOLANT LEAKS.¦ Declined SUGGEST REMOVE DRIVERS SEAT AND PERFORM A BATTERY TEST.¦ Declined TECH SUGGESTS CHECKING PSM CONTROL UNIT FOR WATER AND INSIDE OF FUSE PANEL. COMPLETE 2 HOURS OF DIAG, THEN REASSESS.¦ Declined REPLACE RIGHT FRONT HEADLIGHT ASSEMBLY.¦ Declined REPLACE RIGHT SIDE CORNERING BULB.¦ Declined Diagnose ABS warning light.¦ Declined Diagnose inoperative light(s).¦ Declined Replace both windshield wiper blades.¦ Declined Perform brake system fluid exchange.¦ Declined Recommend cowl cleaning to remove debris.¦ Declined Replace serpentine belt | Wiper Blade Service¦Oil &amp; Filter Change¦Cooling System Service¦Battery Service¦Bulb Replacement¦ABS Service¦Brake Service¦Belt Service
233329 | ¦ Declined REPLACE REAR WIPER ARM AND BLADE.¦ Declined COMPLETE OIL SERVICE.¦ Declined LOOKS LIKE COOLANT LEAKING UNDER INTAKE. PRESSURE TEST AND LOCATE COOLANT LEAKS.¦ Declined SUGGEST REMOVE DRIVERS SEAT AND PERFORM A BATTERY TEST.¦ Declined TECH SUGGESTS CHECKING PSM CONTROL UNIT FOR WATER AND INSIDE OF FUSE PANEL. COMPLETE 2 HOURS OF DIAG, THEN REASSESS.¦ Declined REPLACE RIGHT FRONT HEADLIGHT ASSEMBLY.¦ Declined REPLACE RIGHT SIDE CORNERING BULB.¦ Declined Diagnose ABS warning light.¦ Declined Diagnose inoperative light(s).¦ Declined Replace both windshield wiper blades.¦ Declined Perform brake system fluid exchange.¦ Declined Recommend cowl cleaning to remove debris.¦ Declined Replace serpentine belt | Wiper Blade Service¦Oil &amp; Filter Change¦Cooling System Service¦Battery Service¦Bulb Replacement¦ABS Service¦Brake Service¦Belt Service
233330 | ¦ Declined Perform oil change with spark plug replacement..¦ Declined Replace rear wiper blade.¦ Declined Charge and retest battery.¦ Declined Mount and balance 2 new rear tires | Oil &amp; Filter Change¦Wiper Blade Service¦Battery Service¦New Tire(s)
233330 | ¦ Declined Perform oil change with spark plug replacement..¦ Declined Replace rear wiper blade.¦ Declined Charge and retest battery.¦ Declined Mount and balance 2 new rear tires | Oil &amp; Filter Change¦Wiper Blade Service¦Battery Service¦New Tire(s)
233330 | ¦ Declined Perform oil change with spark plug replacement..¦ Declined Replace rear wiper blade.¦ Declined Charge and retest battery.¦ Declined Mount and balance 2 new rear tires | Oil &amp; Filter Change¦Wiper Blade Service¦Battery Service¦New Tire(s)
233330 | ¦ Declined Perform oil change with spark plug replacement..¦ Declined Replace rear wiper blade.¦ Declined Charge and retest battery.¦ Declined Mount and balance 2 new rear tires | Oil &amp; Filter Change¦Wiper Blade Service¦Battery Service¦New Tire(s)
233331 | ¦ Declined Recondition all four wheels.¦ Declined Charge and retest battery | Battery Service
233353 | ¦ Declined REPLACE TRANSFER CASE AND INSTALL VENT LINE.¦ Declined REMOVE A PILLAR TRIM AND OTHER NECESARRY TRIM AND FIX WASHER LEAK.¦ Declined Replace both windshield wiper blades.¦ Declined Replace rear wiper blade.¦ Declined Perform brake system fluid exchange.¦ Declined Replace battery.¦ Declined Replace serpentine belt.¦ Declined Mount and balance 4 new tires.¦ Declined Perform four wheel alignment | Transmission Service¦Body Repair¦Wiper Blade Service¦Brake Service¦Battery Service¦Belt Service¦New Tire(s)¦Wheel Alignment Service
233353 | ¦ Declined REPLACE TRANSFER CASE AND INSTALL VENT LINE.¦ Declined REMOVE A PILLAR TRIM AND OTHER NECESARRY TRIM AND FIX WASHER LEAK.¦ Declined Replace both windshield wiper blades.¦ Declined Replace rear wiper blade.¦ Declined Perform brake system fluid exchange.¦ Declined Replace battery.¦ Declined Replace serpentine belt.¦ Declined Mount and balance 4 new tires.¦ Declined Perform four wheel alignment | Transmission Service¦Body Repair¦Wiper Blade Service¦Brake Service¦Battery Service¦Belt Service¦New Tire(s)¦Wheel Alignment Service
233353 | ¦ Declined REPLACE TRANSFER CASE AND INSTALL VENT LINE.¦ Declined REMOVE A PILLAR TRIM AND OTHER NECESARRY TRIM AND FIX WASHER LEAK.¦ Declined Replace both windshield wiper blades.¦ Declined Replace rear wiper blade.¦ Declined Perform brake system fluid exchange.¦ Declined Replace battery.¦ Declined Replace serpentine belt.¦ Declined Mount and balance 4 new tires.¦ Declined Perform four wheel alignment | Transmission Service¦Body Repair¦Wiper Blade Service¦Brake Service¦Battery Service¦Belt Service¦New Tire(s)¦Wheel Alignment Service
233353 | ¦ Declined REPLACE TRANSFER CASE AND INSTALL VENT LINE.¦ Declined REMOVE A PILLAR TRIM AND OTHER NECESARRY TRIM AND FIX WASHER LEAK.¦ Declined Replace both windshield wiper blades.¦ Declined Replace rear wiper blade.¦ Declined Perform brake system fluid exchange.¦ Declined Replace battery.¦ Declined Replace serpentine belt.¦ Declined Mount and balance 4 new tires.¦ Declined Perform four wheel alignment | Transmission Service¦Body Repair¦Wiper Blade Service¦Brake Service¦Battery Service¦Belt Service¦New Tire(s)¦Wheel Alignment Service
233353 | ¦ Declined REPLACE TRANSFER CASE AND INSTALL VENT LINE.¦ Declined REMOVE A PILLAR TRIM AND OTHER NECESARRY TRIM AND FIX WASHER LEAK.¦ Declined Replace both windshield wiper blades.¦ Declined Replace rear wiper blade.¦ Declined Perform brake system fluid exchange.¦ Declined Replace battery.¦ Declined Replace serpentine belt.¦ Declined Mount and balance 4 new tires.¦ Declined Perform four wheel alignment | Transmission Service¦Body Repair¦Wiper Blade Service¦Brake Service¦Battery Service¦Belt Service¦New Tire(s)¦Wheel Alignment Service
233353 | ¦ Declined REPLACE TRANSFER CASE AND INSTALL VENT LINE.¦ Declined REMOVE A PILLAR TRIM AND OTHER NECESARRY TRIM AND FIX WASHER LEAK.¦ Declined Replace both windshield wiper blades.¦ Declined Replace rear wiper blade.¦ Declined Perform brake system fluid exchange.¦ Declined Replace battery.¦ Declined Replace serpentine belt.¦ Declined Mount and balance 4 new tires.¦ Declined Perform four wheel alignment | Transmission Service¦Body Repair¦Wiper Blade Service¦Brake Service¦Battery Service¦Belt Service¦New Tire(s)¦Wheel Alignment Service
233353 | ¦ Declined REPLACE TRANSFER CASE AND INSTALL VENT LINE.¦ Declined REMOVE A PILLAR TRIM AND OTHER NECESARRY TRIM AND FIX WASHER LEAK.¦ Declined Replace both windshield wiper blades.¦ Declined Replace rear wiper blade.¦ Declined Perform brake system fluid exchange.¦ Declined Replace battery.¦ Declined Replace serpentine belt.¦ Declined Mount and balance 4 new tires.¦ Declined Perform four wheel alignment | Transmission Service¦Body Repair¦Wiper Blade Service¦Brake Service¦Battery Service¦Belt Service¦New Tire(s)¦Wheel Alignment Service
233353 | ¦ Declined REPLACE TRANSFER CASE AND INSTALL VENT LINE.¦ Declined REMOVE A PILLAR TRIM AND OTHER NECESARRY TRIM AND FIX WASHER LEAK.¦ Declined Replace both windshield wiper blades.¦ Declined Replace rear wiper blade.¦ Declined Perform brake system fluid exchange.¦ Declined Replace battery.¦ Declined Replace serpentine belt.¦ Declined Mount and balance 4 new tires.¦ Declined Perform four wheel alignment | Transmission Service¦Body Repair¦Wiper Blade Service¦Brake Service¦Battery Service¦Belt Service¦New Tire(s)¦Wheel Alignment Service
233354 | ¦ Declined perform oil change..¦ Declined MIGHT BE LESSENED BY NSTALLING UPDATED A/C DRAINS. | Oil &amp; Filter Change
233358 | ¦ Declined Replace battery | Battery Service
233360 | ¦ Declined Replace front brake pads, rotors and sensor.¦ Declined Replace rear brake pads, rotors and sensor.¦ Declined Replace battery | Brake Service¦Battery Service
233360 | ¦ Declined Replace front brake pads, rotors and sensor.¦ Declined Replace rear brake pads, rotors and sensor.¦ Declined Replace battery | Brake Service¦Battery Service
233361 | ¦ Declined Replace rear wiper blade.¦ Declined Replace both windshield wiper blades | Wiper Blade Service
233362 | ¦ Declined Replace rear wiper blade | Wiper Blade Service
233363 | ¦ Declined perform brake flush.¦ Declined Replace high tone horn.¦ Declined replace front tires.¦ Declined Perform four wheel alignment.¦ Declined Mount and balance 2 new rear tires.¦ Declined Replace front brake pads, rotors and sensor | Brake Service¦New Tire(s)¦Wheel Alignment Service
233363 | ¦ Declined perform brake flush.¦ Declined Replace high tone horn.¦ Declined replace front tires.¦ Declined Perform four wheel alignment.¦ Declined Mount and balance 2 new rear tires.¦ Declined Replace front brake pads, rotors and sensor | Brake Service¦New Tire(s)¦Wheel Alignment Service
233363 | ¦ Declined perform brake flush.¦ Declined Replace high tone horn.¦ Declined replace front tires.¦ Declined Perform four wheel alignment.¦ Declined Mount and balance 2 new rear tires.¦ Declined Replace front brake pads, rotors and sensor | Brake Service¦New Tire(s)¦Wheel Alignment Service
233364 | ¦ Declined Replace battery.¦ Declined Replace Switch Console in center console | Battery Service
233365 | ¦ Declined replace battery tie down/holder | Battery Service
233366 | ¦ Declined Replace Caliper Piston Boots on the front.¦ Declined Mount and balance 2 new rear tires | Brake Service¦New Tire(s)
233366 | ¦ Declined Replace Caliper Piston Boots on the front.¦ Declined Mount and balance 2 new rear tires | Brake Service¦New Tire(s)
233367 | ¦ Declined Mount and balance 4 new tires.¦ Declined Perform four wheel alignment | New Tire(s)¦Wheel Alignment Service
233367 | ¦ Declined Mount and balance 4 new tires.¦ Declined Perform four wheel alignment | New Tire(s)¦Wheel Alignment Service
233368 | ¦ Declined Perform oil change..¦ Declined Mount and balance 2 new rear tires | Oil &amp; Filter Change¦New Tire(s)
233368 | ¦ Declined Perform oil change..¦ Declined Mount and balance 2 new rear tires | Oil &amp; Filter Change¦New Tire(s)
233369 | ¦ Declined Recondition right rear wheel | Recommended Service
233390 | ¦ Declined replace front rotors.¦ Declined Perform brake system fluid exchange.¦ Declined Recommend cowl cleaning to remove debris.¦ Declined Replace cabin air filter.¦ Declined replace front half of fender liners (front).¦ Declined replace both flaps | Brake Service¦Cabin Air Filter Service¦Body Repair
233390 | ¦ Declined replace front rotors.¦ Declined Perform brake system fluid exchange.¦ Declined Recommend cowl cleaning to remove debris.¦ Declined Replace cabin air filter.¦ Declined replace front half of fender liners (front).¦ Declined replace both flaps | Brake Service¦Cabin Air Filter Service¦Body Repair
233390 | ¦ Declined replace front rotors.¦ Declined Perform brake system fluid exchange.¦ Declined Recommend cowl cleaning to remove debris.¦ Declined Replace cabin air filter.¦ Declined replace front half of fender liners (front).¦ Declined replace both flaps | Brake Service¦Cabin Air Filter Service¦Body Repair
233391 | ¦ Declined Mount and balance 2 new rear tires | New Tire(s)
233392 | ¦ Declined Perform four wheel alignment.¦ Declined Mount and balance 4 new tires | Wheel Alignment Service¦New Tire(s)
233392 | ¦ Declined Perform four wheel alignment.¦ Declined Mount and balance 4 new tires | Wheel Alignment Service¦New Tire(s)
233393 | ¦ Declined Mount and balance 4 tires.¦ Declined Perform four (4) wheel alignment Porsche (NOT 993 or track set-up).¦ Declined Replace windshield wiper blades | New Tire(s)¦Wheel Alignment Service¦Wiper Blade Service
233393 | ¦ Declined Mount and balance 4 tires.¦ Declined Perform four (4) wheel alignment Porsche (NOT 993 or track set-up).¦ Declined Replace windshield wiper blades | New Tire(s)¦Wheel Alignment Service¦Wiper Blade Service
233393 | ¦ Declined Mount and balance 4 tires.¦ Declined Perform four (4) wheel alignment Porsche (NOT 993 or track set-up).¦ Declined Replace windshield wiper blades | New Tire(s)¦Wheel Alignment Service¦Wiper Blade Service
233394 | ¦ Declined Replace windshield wiper blades.¦ Declined Replace rear wiper blade | Wiper Blade Service
233396 | ¦ Declined Replace both windshield wiper blades.¦ Declined Replace rear wiper blade.¦ Declined Recondition right rear wheel.¦ Declined Replace front brake pads, rotors and sensor | Wiper Blade Service¦Brake Service
233396 | ¦ Declined Replace both windshield wiper blades.¦ Declined Replace rear wiper blade.¦ Declined Recondition right rear wheel.¦ Declined Replace front brake pads, rotors and sensor | Wiper Blade Service¦Brake Service
233397 | ¦ Declined REPLACE BOTH HEAD LIGHT WASHER NOZZLES | Recommended Service
233399 | ¦ Declined Replace battery.¦ Declined Mount and balance 2 new rear tires | Battery Service¦New Tire(s)
233399 | ¦ Declined Replace battery.¦ Declined Mount and balance 2 new rear tires | Battery Service¦New Tire(s)
233400 | ¦ Declined Replace both windshield wiper blades.¦ Declined Perform four wheel alignment.¦ Declined Mount and balance 2 new front tires.¦ Declined REPLACE FRONT LIP SPOILER WITH BLACK LIP SPOILER | Wiper Blade Service¦Wheel Alignment Service¦New Tire(s)¦Body Repair
233400 | ¦ Declined Replace both windshield wiper blades.¦ Declined Perform four wheel alignment.¦ Declined Mount and balance 2 new front tires.¦ Declined REPLACE FRONT LIP SPOILER WITH BLACK LIP SPOILER | Wiper Blade Service¦Wheel Alignment Service¦New Tire(s)¦Body Repair
233400 | ¦ Declined Replace both windshield wiper blades.¦ Declined Perform four wheel alignment.¦ Declined Mount and balance 2 new front tires.¦ Declined REPLACE FRONT LIP SPOILER WITH BLACK LIP SPOILER | Wiper Blade Service¦Wheel Alignment Service¦New Tire(s)¦Body Repair
233400 | ¦ Declined Replace both windshield wiper blades.¦ Declined Perform four wheel alignment.¦ Declined Mount and balance 2 new front tires.¦ Declined REPLACE FRONT LIP SPOILER WITH BLACK LIP SPOILER | Wiper Blade Service¦Wheel Alignment Service¦New Tire(s)¦Body Repair
233401 | ¦ Declined Recommend cowl cleaning to remove debris.¦ Declined Replace front brake pads, rotors and sensor.¦ Declined Replace Seat Cover | Brake Service
233402 | ¦ Declined Replace deck lid struts.¦ Declined Mount and balance 4 new tires | Body Repair¦New Tire(s)
233402 | ¦ Declined Replace deck lid struts.¦ Declined Mount and balance 4 new tires | Body Repair¦New Tire(s)
233403 | ¦ Declined Diagnose high/low beam headlight problem.¦ Declined Replace torque convertor seal | Recommended Service
233404 | ¦ Declined Diagnose inoperative washer(s).¦ Declined Replace rear brake pads, rotors and sensor.¦ Declined Replace right inner tie-rod end | Brake Service¦Tie Rod Service
233404 | ¦ Declined Diagnose inoperative washer(s).¦ Declined Replace rear brake pads, rotors and sensor.¦ Declined Replace right inner tie-rod end | Brake Service¦Tie Rod Service
233405 | ¦ Declined Mount and balance 4 tires.¦ Declined Perform four (4) wheel alignment Porsche (NOT 993 or track set-up) | New Tire(s)¦Wheel Alignment Service
233405 | ¦ Declined Mount and balance 4 tires.¦ Declined Perform four (4) wheel alignment Porsche (NOT 993 or track set-up) | New Tire(s)¦Wheel Alignment Service
233420 | ¦ Declined Diagnose SRS (air bag) warning light.¦ Declined Diagnose check engine light.¦ Declined Replace left front turn signal bulb.¦ Declined Perform brake system fluid exchange.¦ Declined Recommend cowl cleaning to remove debris.¦ Declined Replace front brake pads, rotors and sensor.¦ Declined Replace both front lower control arms.¦ Declined Perform alignment.¦ Declined Mount and balance 4 new tires.¦ Declined Replace both valve cover gaskets.¦ Declined Replace engine coolant resovoir.¦ Declined REPLACE REAR BRAKE PADS, ROTORS, AND WEAR SENSORS.¦ Declined PERFORM MAJOR SERVICE.¦ Declined CHANGE FRONT DIFFERENTIAL OIL, REAR DIFFERENTIAL OIL, AND TRANSFER CASE OIL.¦ Declined CHANGE ATF FLUID AND FILTER.¦ Declined PERFORM AIRBAG SYSTEM MAINTENANCE | Air Bag Service¦Bulb Replacement¦Brake Service¦Steering Service¦Wheel Alignment Service¦New Tire(s)¦Engine Service¦Cooling System Service¦Drive Train Service¦Major Maintenance Service¦Transmission Service
233420 | ¦ Declined Diagnose SRS (air bag) warning light.¦ Declined Diagnose check engine light.¦ Declined Replace left front turn signal bulb.¦ Declined Perform brake system fluid exchange.¦ Declined Recommend cowl cleaning to remove debris.¦ Declined Replace front brake pads, rotors and sensor.¦ Declined Replace both front lower control arms.¦ Declined Perform alignment.¦ Declined Mount and balance 4 new tires.¦ Declined Replace both valve cover gaskets.¦ Declined Replace engine coolant resovoir.¦ Declined REPLACE REAR BRAKE PADS, ROTORS, AND WEAR SENSORS.¦ Declined PERFORM MAJOR SERVICE.¦ Declined CHANGE FRONT DIFFERENTIAL OIL, REAR DIFFERENTIAL OIL, AND TRANSFER CASE OIL.¦ Declined CHANGE ATF FLUID AND FILTER.¦ Declined PERFORM AIRBAG SYSTEM MAINTENANCE | Air Bag Service¦Bulb Replacement¦Brake Service¦Steering Service¦Wheel Alignment Service¦New Tire(s)¦Engine Service¦Cooling System Service¦Drive Train Service¦Major Maintenance Service¦Transmission Service
233420 | ¦ Declined Diagnose SRS (air bag) warning light.¦ Declined Diagnose check engine light.¦ Declined Replace left front turn signal bulb.¦ Declined Perform brake system fluid exchange.¦ Declined Recommend cowl cleaning to remove debris.¦ Declined Replace front brake pads, rotors and sensor.¦ Declined Replace both front lower control arms.¦ Declined Perform alignment.¦ Declined Mount and balance 4 new tires.¦ Declined Replace both valve cover gaskets.¦ Declined Replace engine coolant resovoir.¦ Declined REPLACE REAR BRAKE PADS, ROTORS, AND WEAR SENSORS.¦ Declined PERFORM MAJOR SERVICE.¦ Declined CHANGE FRONT DIFFERENTIAL OIL, REAR DIFFERENTIAL OIL, AND TRANSFER CASE OIL.¦ Declined CHANGE ATF FLUID AND FILTER.¦ Declined PERFORM AIRBAG SYSTEM MAINTENANCE | Air Bag Service¦Bulb Replacement¦Brake Service¦Steering Service¦Wheel Alignment Service¦New Tire(s)¦Engine Service¦Cooling System Service¦Drive Train Service¦Major Maintenance Service¦Transmission Service
233420 | ¦ Declined Diagnose SRS (air bag) warning light.¦ Declined Diagnose check engine light.¦ Declined Replace left front turn signal bulb.¦ Declined Perform brake system fluid exchange.¦ Declined Recommend cowl cleaning to remove debris.¦ Declined Replace front brake pads, rotors and sensor.¦ Declined Replace both front lower control arms.¦ Declined Perform alignment.¦ Declined Mount and balance 4 new tires.¦ Declined Replace both valve cover gaskets.¦ Declined Replace engine coolant resovoir.¦ Declined REPLACE REAR BRAKE PADS, ROTORS, AND WEAR SENSORS.¦ Declined PERFORM MAJOR SERVICE.¦ Declined CHANGE FRONT DIFFERENTIAL OIL, REAR DIFFERENTIAL OIL, AND TRANSFER CASE OIL.¦ Declined CHANGE ATF FLUID AND FILTER.¦ Declined PERFORM AIRBAG SYSTEM MAINTENANCE | Air Bag Service¦Bulb Replacement¦Brake Service¦Steering Service¦Wheel Alignment Service¦New Tire(s)¦Engine Service¦Cooling System Service¦Drive Train Service¦Major Maintenance Service¦Transmission Service
233420 | ¦ Declined Diagnose SRS (air bag) warning light.¦ Declined Diagnose check engine light.¦ Declined Replace left front turn signal bulb.¦ Declined Perform brake system fluid exchange.¦ Declined Recommend cowl cleaning to remove debris.¦ Declined Replace front brake pads, rotors and sensor.¦ Declined Replace both front lower control arms.¦ Declined Perform alignment.¦ Declined Mount and balance 4 new tires.¦ Declined Replace both valve cover gaskets.¦ Declined Replace engine coolant resovoir.¦ Declined REPLACE REAR BRAKE PADS, ROTORS, AND WEAR SENSORS.¦ Declined PERFORM MAJOR SERVICE.¦ Declined CHANGE FRONT DIFFERENTIAL OIL, REAR DIFFERENTIAL OIL, AND TRANSFER CASE OIL.¦ Declined CHANGE ATF FLUID AND FILTER.¦ Declined PERFORM AIRBAG SYSTEM MAINTENANCE | Air Bag Service¦Bulb Replacement¦Brake Service¦Steering Service¦Wheel Alignment Service¦New Tire(s)¦Engine Service¦Cooling System Service¦Drive Train Service¦Major Maintenance Service¦Transmission Service
233420 | ¦ Declined Diagnose SRS (air bag) warning light.¦ Declined Diagnose check engine light.¦ Declined Replace left front turn signal bulb.¦ Declined Perform brake system fluid exchange.¦ Declined Recommend cowl cleaning to remove debris.¦ Declined Replace front brake pads, rotors and sensor.¦ Declined Replace both front lower control arms.¦ Declined Perform alignment.¦ Declined Mount and balance 4 new tires.¦ Declined Replace both valve cover gaskets.¦ Declined Replace engine coolant resovoir.¦ Declined REPLACE REAR BRAKE PADS, ROTORS, AND WEAR SENSORS.¦ Declined PERFORM MAJOR SERVICE.¦ Declined CHANGE FRONT DIFFERENTIAL OIL, REAR DIFFERENTIAL OIL, AND TRANSFER CASE OIL.¦ Declined CHANGE ATF FLUID AND FILTER.¦ Declined PERFORM AIRBAG SYSTEM MAINTENANCE | Air Bag Service¦Bulb Replacement¦Brake Service¦Steering Service¦Wheel Alignment Service¦New Tire(s)¦Engine Service¦Cooling System Service¦Drive Train Service¦Major Maintenance Service¦Transmission Service
233420 | ¦ Declined Diagnose SRS (air bag) warning light.¦ Declined Diagnose check engine light.¦ Declined Replace left front turn signal bulb.¦ Declined Perform brake system fluid exchange.¦ Declined Recommend cowl cleaning to remove debris.¦ Declined Replace front brake pads, rotors and sensor.¦ Declined Replace both front lower control arms.¦ Declined Perform alignment.¦ Declined Mount and balance 4 new tires.¦ Declined Replace both valve cover gaskets.¦ Declined Replace engine coolant resovoir.¦ Declined REPLACE REAR BRAKE PADS, ROTORS, AND WEAR SENSORS.¦ Declined PERFORM MAJOR SERVICE.¦ Declined CHANGE FRONT DIFFERENTIAL OIL, REAR DIFFERENTIAL OIL, AND TRANSFER CASE OIL.¦ Declined CHANGE ATF FLUID AND FILTER.¦ Declined PERFORM AIRBAG SYSTEM MAINTENANCE | Air Bag Service¦Bulb Replacement¦Brake Service¦Steering Service¦Wheel Alignment Service¦New Tire(s)¦Engine Service¦Cooling System Service¦Drive Train Service¦Major Maintenance Service¦Transmission Service
233420 | ¦ Declined Diagnose SRS (air bag) warning light.¦ Declined Diagnose check engine light.¦ Declined Replace left front turn signal bulb.¦ Declined Perform brake system fluid exchange.¦ Declined Recommend cowl cleaning to remove debris.¦ Declined Replace front brake pads, rotors and sensor.¦ Declined Replace both front lower control arms.¦ Declined Perform alignment.¦ Declined Mount and balance 4 new tires.¦ Declined Replace both valve cover gaskets.¦ Declined Replace engine coolant resovoir.¦ Declined REPLACE REAR BRAKE PADS, ROTORS, AND WEAR SENSORS.¦ Declined PERFORM MAJOR SERVICE.¦ Declined CHANGE FRONT DIFFERENTIAL OIL, REAR DIFFERENTIAL OIL, AND TRANSFER CASE OIL.¦ Declined CHANGE ATF FLUID AND FILTER.¦ Declined PERFORM AIRBAG SYSTEM MAINTENANCE | Air Bag Service¦Bulb Replacement¦Brake Service¦Steering Service¦Wheel Alignment Service¦New Tire(s)¦Engine Service¦Cooling System Service¦Drive Train Service¦Major Maintenance Service¦Transmission Service
233420 | ¦ Declined Diagnose SRS (air bag) warning light.¦ Declined Diagnose check engine light.¦ Declined Replace left front turn signal bulb.¦ Declined Perform brake system fluid exchange.¦ Declined Recommend cowl cleaning to remove debris.¦ Declined Replace front brake pads, rotors and sensor.¦ Declined Replace both front lower control arms.¦ Declined Perform alignment.¦ Declined Mount and balance 4 new tires.¦ Declined Replace both valve cover gaskets.¦ Declined Replace engine coolant resovoir.¦ Declined REPLACE REAR BRAKE PADS, ROTORS, AND WEAR SENSORS.¦ Declined PERFORM MAJOR SERVICE.¦ Declined CHANGE FRONT DIFFERENTIAL OIL, REAR DIFFERENTIAL OIL, AND TRANSFER CASE OIL.¦ Declined CHANGE ATF FLUID AND FILTER.¦ Declined PERFORM AIRBAG SYSTEM MAINTENANCE | Air Bag Service¦Bulb Replacement¦Brake Service¦Steering Service¦Wheel Alignment Service¦New Tire(s)¦Engine Service¦Cooling System Service¦Drive Train Service¦Major Maintenance Service¦Transmission Service
233420 | ¦ Declined Diagnose SRS (air bag) warning light.¦ Declined Diagnose check engine light.¦ Declined Replace left front turn signal bulb.¦ Declined Perform brake system fluid exchange.¦ Declined Recommend cowl cleaning to remove debris.¦ Declined Replace front brake pads, rotors and sensor.¦ Declined Replace both front lower control arms.¦ Declined Perform alignment.¦ Declined Mount and balance 4 new tires.¦ Declined Replace both valve cover gaskets.¦ Declined Replace engine coolant resovoir.¦ Declined REPLACE REAR BRAKE PADS, ROTORS, AND WEAR SENSORS.¦ Declined PERFORM MAJOR SERVICE.¦ Declined CHANGE FRONT DIFFERENTIAL OIL, REAR DIFFERENTIAL OIL, AND TRANSFER CASE OIL.¦ Declined CHANGE ATF FLUID AND FILTER.¦ Declined PERFORM AIRBAG SYSTEM MAINTENANCE | Air Bag Service¦Bulb Replacement¦Brake Service¦Steering Service¦Wheel Alignment Service¦New Tire(s)¦Engine Service¦Cooling System Service¦Drive Train Service¦Major Maintenance Service¦Transmission Service
233420 | ¦ Declined Diagnose SRS (air bag) warning light.¦ Declined Diagnose check engine light.¦ Declined Replace left front turn signal bulb.¦ Declined Perform brake system fluid exchange.¦ Declined Recommend cowl cleaning to remove debris.¦ Declined Replace front brake pads, rotors and sensor.¦ Declined Replace both front lower control arms.¦ Declined Perform alignment.¦ Declined Mount and balance 4 new tires.¦ Declined Replace both valve cover gaskets.¦ Declined Replace engine coolant resovoir.¦ Declined REPLACE REAR BRAKE PADS, ROTORS, AND WEAR SENSORS.¦ Declined PERFORM MAJOR SERVICE.¦ Declined CHANGE FRONT DIFFERENTIAL OIL, REAR DIFFERENTIAL OIL, AND TRANSFER CASE OIL.¦ Declined CHANGE ATF FLUID AND FILTER.¦ Declined PERFORM AIRBAG SYSTEM MAINTENANCE | Air Bag Service¦Bulb Replacement¦Brake Service¦Steering Service¦Wheel Alignment Service¦New Tire(s)¦Engine Service¦Cooling System Service¦Drive Train Service¦Major Maintenance Service¦Transmission Service
233422 | ¦ Declined swap fuel injectors.¦ Declined set ready status | Fuel System Service
233423 | ¦ Declined Mount and balance 2 new rear tires | New Tire(s)
233424 | ¦ Declined Mount and balance 4 tires.¦ Declined Perform four (4) wheel alignment Porsche (NOT 993 or track set-up) | New Tire(s)¦Wheel Alignment Service
233424 | ¦ Declined Mount and balance 4 tires.¦ Declined Perform four (4) wheel alignment Porsche (NOT 993 or track set-up) | New Tire(s)¦Wheel Alignment Service
233426 | ¦ Declined Replace both windshield wiper blades.¦ Declined Replace rear wiper blade.¦ Declined Major Service, With plugs(no History for plug replacement) | Wiper Blade Service¦Major Maintenance Service
233426 | ¦ Declined Replace both windshield wiper blades.¦ Declined Replace rear wiper blade.¦ Declined Major Service, With plugs(no History for plug replacement) | Wiper Blade Service¦Major Maintenance Service
233427 | ¦ Declined Replace both windshield wiper blades | Wiper Blade Service
233430 | ¦ Declined Perform state inspection | State Inspection
233431 | ¦ Declined Replace front brake pads, rotors and sensor.¦ Declined Replace rear brake pads, rotors and sensor.¦ Declined Replace battery | Brake Service¦Battery Service
233431 | ¦ Declined Replace front brake pads, rotors and sensor.¦ Declined Replace rear brake pads, rotors and sensor.¦ Declined Replace battery | Brake Service¦Battery Service
233432 | ¦ Declined PAINTLESS DENT REPAIR- right rear quarter | Body Repair
233433 | ¦ Declined Replace battery | Battery Service
233434 | ¦ Declined PERFORM NCSI | State Inspection
233436 | ¦ Declined Replace rear wiper blade.¦ Declined Replace front brake pads, rotors and sensor | Wiper Blade Service¦Brake Service
233436 | ¦ Declined Replace rear wiper blade.¦ Declined Replace front brake pads, rotors and sensor | Wiper Blade Service¦Brake Service
233439 | ¦ Declined complete 20k with plugs | 20,000 Mile Service
233463 | ¦ Declined Replace rear brake pads, rotors and sensor.¦ Declined REPLACE SWITCH..¦ Declined APPY LOCKING AGENT AND REINSTALL PIVOT..¦ Declined Replace both windshield wiper blades.¦ Declined COMPLETE YEARLY.¦ Declined COMPLETE 30K WITH PLUGS BY AGE. WITH BRAKE FLUSH.¦ Declined R+R SIDE PANEL AND REPLACE TUBE. | Brake Service¦Wiper Blade Service¦30,000 Mile Service¦Body Repair
233463 | ¦ Declined Replace rear brake pads, rotors and sensor.¦ Declined REPLACE SWITCH..¦ Declined APPY LOCKING AGENT AND REINSTALL PIVOT..¦ Declined Replace both windshield wiper blades.¦ Declined COMPLETE YEARLY.¦ Declined COMPLETE 30K WITH PLUGS BY AGE. WITH BRAKE FLUSH.¦ Declined R+R SIDE PANEL AND REPLACE TUBE. | Brake Service¦Wiper Blade Service¦30,000 Mile Service¦Body Repair
233463 | ¦ Declined Replace rear brake pads, rotors and sensor.¦ Declined REPLACE SWITCH..¦ Declined APPY LOCKING AGENT AND REINSTALL PIVOT..¦ Declined Replace both windshield wiper blades.¦ Declined COMPLETE YEARLY.¦ Declined COMPLETE 30K WITH PLUGS BY AGE. WITH BRAKE FLUSH.¦ Declined R+R SIDE PANEL AND REPLACE TUBE. | Brake Service¦Wiper Blade Service¦30,000 Mile Service¦Body Repair
233463 | ¦ Declined Replace rear brake pads, rotors and sensor.¦ Declined REPLACE SWITCH..¦ Declined APPY LOCKING AGENT AND REINSTALL PIVOT..¦ Declined Replace both windshield wiper blades.¦ Declined COMPLETE YEARLY.¦ Declined COMPLETE 30K WITH PLUGS BY AGE. WITH BRAKE FLUSH.¦ Declined R+R SIDE PANEL AND REPLACE TUBE. | Brake Service¦Wiper Blade Service¦30,000 Mile Service¦Body Repair
233465 | ¦ Declined Mount and balance 2 new front tires.¦ Declined Perform four wheel alignment.¦ Declined Replace front brake pads, rotors and sensor | New Tire(s)¦Wheel Alignment Service¦Brake Service
233465 | ¦ Declined Mount and balance 2 new front tires.¦ Declined Perform four wheel alignment.¦ Declined Replace front brake pads, rotors and sensor | New Tire(s)¦Wheel Alignment Service¦Brake Service
233465 | ¦ Declined Mount and balance 2 new front tires.¦ Declined Perform four wheel alignment.¦ Declined Replace front brake pads, rotors and sensor | New Tire(s)¦Wheel Alignment Service¦Brake Service
233467 | ¦ Declined Mount and balance 4 new tires.¦ Declined Perform four wheel alignment | New Tire(s)¦Wheel Alignment Service
233467 | ¦ Declined Mount and balance 4 new tires.¦ Declined Perform four wheel alignment | New Tire(s)¦Wheel Alignment Service
233468 | ¦ Declined Replace both windshield wiper blades.¦ Declined Perform four wheel alignment.¦ Declined Mount and balance 2 new rear tires.¦ Declined PERFORM MAJOR SERVICE | Wiper Blade Service¦Wheel Alignment Service¦New Tire(s)¦Major Maintenance Service
233468 | ¦ Declined Replace both windshield wiper blades.¦ Declined Perform four wheel alignment.¦ Declined Mount and balance 2 new rear tires.¦ Declined PERFORM MAJOR SERVICE | Wiper Blade Service¦Wheel Alignment Service¦New Tire(s)¦Major Maintenance Service
233468 | ¦ Declined Replace both windshield wiper blades.¦ Declined Perform four wheel alignment.¦ Declined Mount and balance 2 new rear tires.¦ Declined PERFORM MAJOR SERVICE | Wiper Blade Service¦Wheel Alignment Service¦New Tire(s)¦Major Maintenance Service
233468 | ¦ Declined Replace both windshield wiper blades.¦ Declined Perform four wheel alignment.¦ Declined Mount and balance 2 new rear tires.¦ Declined PERFORM MAJOR SERVICE | Wiper Blade Service¦Wheel Alignment Service¦New Tire(s)¦Major Maintenance Service
233469 | ¦ Declined Replace both windshield wiper blades.¦ Declined Refinish all 4 rims for peeling clear finish.¦ Declined Needs 4 tire pressure sensors | Wiper Blade Service¦TPMS Service
233469 | ¦ Declined Replace both windshield wiper blades.¦ Declined Refinish all 4 rims for peeling clear finish.¦ Declined Needs 4 tire pressure sensors | Wiper Blade Service¦TPMS Service
233470 | ¦ Declined Replace battery | Battery Service
233471 | ¦ Declined Replace windshield wiper blades.¦ Declined Replace rear wiper blade.¦ Declined Mount and balance 4 tires.¦ Declined Perform four (4) wheel alignment Porsche (NOT 993 or track set-up) | Wiper Blade Service¦New Tire(s)¦Wheel Alignment Service
233471 | ¦ Declined Replace windshield wiper blades.¦ Declined Replace rear wiper blade.¦ Declined Mount and balance 4 tires.¦ Declined Perform four (4) wheel alignment Porsche (NOT 993 or track set-up) | Wiper Blade Service¦New Tire(s)¦Wheel Alignment Service
233471 | ¦ Declined Replace windshield wiper blades.¦ Declined Replace rear wiper blade.¦ Declined Mount and balance 4 tires.¦ Declined Perform four (4) wheel alignment Porsche (NOT 993 or track set-up) | Wiper Blade Service¦New Tire(s)¦Wheel Alignment Service
233473 | ¦ Declined Replace battery.¦ Declined Replace serpentine belt | Battery Service¦Belt Service
233473 | ¦ Declined Replace battery.¦ Declined Replace serpentine belt | Battery Service¦Belt Service
233474 | ¦ Declined Replace both windshield wiper blades.¦ Declined Mount and balance 2 new front tires | Wiper Blade Service¦New Tire(s)
233474 | ¦ Declined Replace both windshield wiper blades.¦ Declined Mount and balance 2 new front tires | Wiper Blade Service¦New Tire(s)
233475 | ¦ Declined Mount and balance 1 new tire (right front).¦ Declined Mount and balance 1 new tire (right rear) | New Tire(s)
233476 | ¦ Declined Replace both windshield wiper blades.¦ Declined Recommend cowl cleaning to remove debris.¦ Declined Replace front brake pads, rotors and sensor.¦ Declined Replace battery.¦ Declined Replace water pump.¦ Declined Replace serpentine belt | Wiper Blade Service¦Brake Service¦Battery Service¦Engine Service¦Belt Service
233476 | ¦ Declined Replace both windshield wiper blades.¦ Declined Recommend cowl cleaning to remove debris.¦ Declined Replace front brake pads, rotors and sensor.¦ Declined Replace battery.¦ Declined Replace water pump.¦ Declined Replace serpentine belt | Wiper Blade Service¦Brake Service¦Battery Service¦Engine Service¦Belt Service
233476 | ¦ Declined Replace both windshield wiper blades.¦ Declined Recommend cowl cleaning to remove debris.¦ Declined Replace front brake pads, rotors and sensor.¦ Declined Replace battery.¦ Declined Replace water pump.¦ Declined Replace serpentine belt | Wiper Blade Service¦Brake Service¦Battery Service¦Engine Service¦Belt Service
233476 | ¦ Declined Replace both windshield wiper blades.¦ Declined Recommend cowl cleaning to remove debris.¦ Declined Replace front brake pads, rotors and sensor.¦ Declined Replace battery.¦ Declined Replace water pump.¦ Declined Replace serpentine belt | Wiper Blade Service¦Brake Service¦Battery Service¦Engine Service¦Belt Service
233476 | ¦ Declined Replace both windshield wiper blades.¦ Declined Recommend cowl cleaning to remove debris.¦ Declined Replace front brake pads, rotors and sensor.¦ Declined Replace battery.¦ Declined Replace water pump.¦ Declined Replace serpentine belt | Wiper Blade Service¦Brake Service¦Battery Service¦Engine Service¦Belt Service
233477 | ¦ Declined Mount and balance 4 new tires | New Tire(s)
233478 | ¦ Declined Mount and balance 2 tires.¦ Declined Perform four (4) wheel alignment Porsche (NOT 993 or track set-up).¦ Declined Diagnose automatic transmission problem | New Tire(s)¦Wheel Alignment Service¦Transmission Service
233478 | ¦ Declined Mount and balance 2 tires.¦ Declined Perform four (4) wheel alignment Porsche (NOT 993 or track set-up).¦ Declined Diagnose automatic transmission problem | New Tire(s)¦Wheel Alignment Service¦Transmission Service
233478 | ¦ Declined Mount and balance 2 tires.¦ Declined Perform four (4) wheel alignment Porsche (NOT 993 or track set-up).¦ Declined Diagnose automatic transmission problem | New Tire(s)¦Wheel Alignment Service¦Transmission Service
233479 | ¦ Declined Replace battery.¦ Declined Replace front brake pads, rotors and sensor | Battery Service¦Brake Service
233479 | ¦ Declined Replace battery.¦ Declined Replace front brake pads, rotors and sensor | Battery Service¦Brake Service
233480 | ¦ Declined Mount and balance 4 new tires.¦ Declined Perform four wheel alignment | New Tire(s)¦Wheel Alignment Service
233480 | ¦ Declined Mount and balance 4 new tires.¦ Declined Perform four wheel alignment | New Tire(s)¦Wheel Alignment Service
233481 | ¦ Declined Diagnose SRS (air bag) warning light | Air Bag Service
233482 | ¦ Declined Diagnose SRS (air bag) warning light.¦ Declined Diag Time for chassis ear.¦ Declined Replace left license plate bulb.¦ Declined Replace both horns.¦ Declined Replace rear brake pads, rotors and sensor.¦ Declined Diagnose transmission fluid seep | Air Bag Service¦Brake Service¦Bulb Replacement¦Sensor Service¦Transmission Flush Service
233482 | ¦ Declined Diagnose SRS (air bag) warning light.¦ Declined Diag Time for chassis ear.¦ Declined Replace left license plate bulb.¦ Declined Replace both horns.¦ Declined Replace rear brake pads, rotors and sensor.¦ Declined Diagnose transmission fluid seep | Air Bag Service¦Brake Service¦Bulb Replacement¦Sensor Service¦Transmission Flush Service
233482 | ¦ Declined Diagnose SRS (air bag) warning light.¦ Declined Diag Time for chassis ear.¦ Declined Replace left license plate bulb.¦ Declined Replace both horns.¦ Declined Replace rear brake pads, rotors and sensor.¦ Declined Diagnose transmission fluid seep | Air Bag Service¦Brake Service¦Bulb Replacement¦Sensor Service¦Transmission Flush Service
233482 | ¦ Declined Diagnose SRS (air bag) warning light.¦ Declined Diag Time for chassis ear.¦ Declined Replace left license plate bulb.¦ Declined Replace both horns.¦ Declined Replace rear brake pads, rotors and sensor.¦ Declined Diagnose transmission fluid seep | Air Bag Service¦Brake Service¦Bulb Replacement¦Sensor Service¦Transmission Flush Service
233482 | ¦ Declined Diagnose SRS (air bag) warning light.¦ Declined Diag Time for chassis ear.¦ Declined Replace left license plate bulb.¦ Declined Replace both horns.¦ Declined Replace rear brake pads, rotors and sensor.¦ Declined Diagnose transmission fluid seep | Air Bag Service¦Brake Service¦Bulb Replacement¦Sensor Service¦Transmission Flush Service
233508 | ¦ Declined Replace rear wiper blade.¦ Declined Replace battery.¦ Declined Replace front brake pads, rotors and sensor.¦ Declined Replace rear brake pads, rotors and sensor | Wiper Blade Service¦Battery Service¦Brake Service
233508 | ¦ Declined Replace rear wiper blade.¦ Declined Replace battery.¦ Declined Replace front brake pads, rotors and sensor.¦ Declined Replace rear brake pads, rotors and sensor | Wiper Blade Service¦Battery Service¦Brake Service
233508 | ¦ Declined Replace rear wiper blade.¦ Declined Replace battery.¦ Declined Replace front brake pads, rotors and sensor.¦ Declined Replace rear brake pads, rotors and sensor | Wiper Blade Service¦Battery Service¦Brake Service
233510 | ¦ Declined Replace both windshield wiper blades.¦ Declined Replace rear wiper blade.¦ Declined Recommend cowl cleaning to remove debris.¦ Declined Replace front brake pads, rotors and sensor | Wiper Blade Service¦Brake Service
233510 | ¦ Declined Replace both windshield wiper blades.¦ Declined Replace rear wiper blade.¦ Declined Recommend cowl cleaning to remove debris.¦ Declined Replace front brake pads, rotors and sensor | Wiper Blade Service¦Brake Service
233511 | ¦ Declined Mount and balance 4 new tires.¦ Declined Perform four wheel alignment | New Tire(s)¦Wheel Alignment Service
233511 | ¦ Declined Mount and balance 4 new tires.¦ Declined Perform four wheel alignment | New Tire(s)¦Wheel Alignment Service
233512 | ¦ Declined Replace rear wiper blade | Wiper Blade Service
233513 | ¦ Declined Replace battery.¦ Declined Replace rear brake pads, rotors and sensor.¦ Declined Perform alignment.¦ Declined SEE MPI.¦ Declined SEE MPI.¦ Declined REPLACE ALL 4 TPMS AND RELEARN.¦ Declined REPLACE ALL 4 TPMS AND RELEARN | Battery Service¦Brake Service¦Wheel Alignment Service¦TPMS Service
233513 | ¦ Declined Replace battery.¦ Declined Replace rear brake pads, rotors and sensor.¦ Declined Perform alignment.¦ Declined SEE MPI.¦ Declined SEE MPI.¦ Declined REPLACE ALL 4 TPMS AND RELEARN.¦ Declined REPLACE ALL 4 TPMS AND RELEARN | Battery Service¦Brake Service¦Wheel Alignment Service¦TPMS Service
233513 | ¦ Declined Replace battery.¦ Declined Replace rear brake pads, rotors and sensor.¦ Declined Perform alignment.¦ Declined SEE MPI.¦ Declined SEE MPI.¦ Declined REPLACE ALL 4 TPMS AND RELEARN.¦ Declined REPLACE ALL 4 TPMS AND RELEARN | Battery Service¦Brake Service¦Wheel Alignment Service¦TPMS Service
233513 | ¦ Declined Replace battery.¦ Declined Replace rear brake pads, rotors and sensor.¦ Declined Perform alignment.¦ Declined SEE MPI.¦ Declined SEE MPI.¦ Declined REPLACE ALL 4 TPMS AND RELEARN.¦ Declined REPLACE ALL 4 TPMS AND RELEARN | Battery Service¦Brake Service¦Wheel Alignment Service¦TPMS Service
233514 | ¦ Declined perform major service | Major Maintenance Service
233515 | ¦ Declined Replace low tone horn | Recommended Service
233516 | ¦ Declined REPLACE REAR BRAKE PADS, ROTORS, AND WEAR SENSORS.¦ Declined Replace both valve cover gaskets.¦ Declined Mount and balance 1 new tire (right front) | Brake Service¦Engine Service¦New Tire(s)
233516 | ¦ Declined REPLACE REAR BRAKE PADS, ROTORS, AND WEAR SENSORS.¦ Declined Replace both valve cover gaskets.¦ Declined Mount and balance 1 new tire (right front) | Brake Service¦Engine Service¦New Tire(s)
233516 | ¦ Declined REPLACE REAR BRAKE PADS, ROTORS, AND WEAR SENSORS.¦ Declined Replace both valve cover gaskets.¦ Declined Mount and balance 1 new tire (right front) | Brake Service¦Engine Service¦New Tire(s)
233517 | ¦ Declined Mount and balance 2 tires | New Tire(s)
233518 | ¦ Declined Mount and balance 4 new tires.¦ Declined Perform four wheel alignment.¦ Declined Replace front brake pads, rotors and sensor | New Tire(s)¦Wheel Alignment Service¦Brake Service
233518 | ¦ Declined Mount and balance 4 new tires.¦ Declined Perform four wheel alignment.¦ Declined Replace front brake pads, rotors and sensor | New Tire(s)¦Wheel Alignment Service¦Brake Service
233518 | ¦ Declined Mount and balance 4 new tires.¦ Declined Perform four wheel alignment.¦ Declined Replace front brake pads, rotors and sensor | New Tire(s)¦Wheel Alignment Service¦Brake Service
233520 | ¦ Declined Replace front brake pads, rotors and sensor | Brake Service
233521 | ¦ Declined Replace rear wiper blade | Wiper Blade Service
233522 | ¦ Declined Perform four wheel alignment.¦ Declined Mount and balance 4 new tires | Wheel Alignment Service¦New Tire(s)
233522 | ¦ Declined Perform four wheel alignment.¦ Declined Mount and balance 4 new tires | Wheel Alignment Service¦New Tire(s)
233523 | ¦ Declined Perform brake system fluid exchange.¦ Declined Mount and balance 2 new front tires.¦ Declined Perform four wheel alignment.¦ Declined Replace battery | Brake Service¦New Tire(s)¦Wheel Alignment Service¦Battery Service
233523 | ¦ Declined Perform brake system fluid exchange.¦ Declined Mount and balance 2 new front tires.¦ Declined Perform four wheel alignment.¦ Declined Replace battery | Brake Service¦New Tire(s)¦Wheel Alignment Service¦Battery Service
233523 | ¦ Declined Perform brake system fluid exchange.¦ Declined Mount and balance 2 new front tires.¦ Declined Perform four wheel alignment.¦ Declined Replace battery | Brake Service¦New Tire(s)¦Wheel Alignment Service¦Battery Service
233523 | ¦ Declined Perform brake system fluid exchange.¦ Declined Mount and balance 2 new front tires.¦ Declined Perform four wheel alignment.¦ Declined Replace battery | Brake Service¦New Tire(s)¦Wheel Alignment Service¦Battery Service
233524 | ¦ Declined PLEASE EST TWO FRONT CONTINENTAL TIRES.¦ Declined PLEASE ESTIMATE FOUR SNOW TIRES | New Tire(s)
233525 | ¦ Declined Mount and balance 4 new tires | New Tire(s)
233549 | ¦ Declined Replace right headlight bulb.¦ Declined Aim/adjust headlights.¦ Declined Replace left taillight lens assembly.¦ Declined Replace right park light bulb.¦ Declined Diagnose inoperative light(s).¦ Declined Perform state inspection.¦ Declined Replace rear wiper blade.¦ Declined Replace both windshield wiper blades.¦ Declined Replace rear brake pads, rotors and sensor.¦ Declined Replace front brake pads, rotors and sensor.¦ Declined Diagnose engine coolant leak.¦ Declined Replace battery.¦ Declined Recommend cowl cleaning to remove debris.¦ Declined Perform brake system fluid exchange.¦ Declined REPLACE LEFT CORNERING BULB..¦ Declined CAUTION, WITH HEADLIGHT BULB REPLACEMENTS, LIKELY TO FIND CRACKED WIRING INSIDE OR BEHIND HEADLIGHT..¦ Declined OIL IN SPARK PLUG HOLES, AFTERMARKET COILS. CRACKED VACUUM LINE. REPLACE COILS, SPARK PLUGS, VACUUM LINE, AND VALVE COVER GASKET. ERASE FAULTS AND RETEST. | Bulb Replacement¦State Inspection¦Wiper Blade Service¦Brake Service¦Battery Service¦Spark Plugs
233549 | ¦ Declined Replace right headlight bulb.¦ Declined Aim/adjust headlights.¦ Declined Replace left taillight lens assembly.¦ Declined Replace right park light bulb.¦ Declined Diagnose inoperative light(s).¦ Declined Perform state inspection.¦ Declined Replace rear wiper blade.¦ Declined Replace both windshield wiper blades.¦ Declined Replace rear brake pads, rotors and sensor.¦ Declined Replace front brake pads, rotors and sensor.¦ Declined Diagnose engine coolant leak.¦ Declined Replace battery.¦ Declined Recommend cowl cleaning to remove debris.¦ Declined Perform brake system fluid exchange.¦ Declined REPLACE LEFT CORNERING BULB..¦ Declined CAUTION, WITH HEADLIGHT BULB REPLACEMENTS, LIKELY TO FIND CRACKED WIRING INSIDE OR BEHIND HEADLIGHT..¦ Declined OIL IN SPARK PLUG HOLES, AFTERMARKET COILS. CRACKED VACUUM LINE. REPLACE COILS, SPARK PLUGS, VACUUM LINE, AND VALVE COVER GASKET. ERASE FAULTS AND RETEST. | Bulb Replacement¦State Inspection¦Wiper Blade Service¦Brake Service¦Battery Service¦Spark Plugs
233549 | ¦ Declined Replace right headlight bulb.¦ Declined Aim/adjust headlights.¦ Declined Replace left taillight lens assembly.¦ Declined Replace right park light bulb.¦ Declined Diagnose inoperative light(s).¦ Declined Perform state inspection.¦ Declined Replace rear wiper blade.¦ Declined Replace both windshield wiper blades.¦ Declined Replace rear brake pads, rotors and sensor.¦ Declined Replace front brake pads, rotors and sensor.¦ Declined Diagnose engine coolant leak.¦ Declined Replace battery.¦ Declined Recommend cowl cleaning to remove debris.¦ Declined Perform brake system fluid exchange.¦ Declined REPLACE LEFT CORNERING BULB..¦ Declined CAUTION, WITH HEADLIGHT BULB REPLACEMENTS, LIKELY TO FIND CRACKED WIRING INSIDE OR BEHIND HEADLIGHT..¦ Declined OIL IN SPARK PLUG HOLES, AFTERMARKET COILS. CRACKED VACUUM LINE. REPLACE COILS, SPARK PLUGS, VACUUM LINE, AND VALVE COVER GASKET. ERASE FAULTS AND RETEST. | Bulb Replacement¦State Inspection¦Wiper Blade Service¦Brake Service¦Battery Service¦Spark Plugs
233549 | ¦ Declined Replace right headlight bulb.¦ Declined Aim/adjust headlights.¦ Declined Replace left taillight lens assembly.¦ Declined Replace right park light bulb.¦ Declined Diagnose inoperative light(s).¦ Declined Perform state inspection.¦ Declined Replace rear wiper blade.¦ Declined Replace both windshield wiper blades.¦ Declined Replace rear brake pads, rotors and sensor.¦ Declined Replace front brake pads, rotors and sensor.¦ Declined Diagnose engine coolant leak.¦ Declined Replace battery.¦ Declined Recommend cowl cleaning to remove debris.¦ Declined Perform brake system fluid exchange.¦ Declined REPLACE LEFT CORNERING BULB..¦ Declined CAUTION, WITH HEADLIGHT BULB REPLACEMENTS, LIKELY TO FIND CRACKED WIRING INSIDE OR BEHIND HEADLIGHT..¦ Declined OIL IN SPARK PLUG HOLES, AFTERMARKET COILS. CRACKED VACUUM LINE. REPLACE COILS, SPARK PLUGS, VACUUM LINE, AND VALVE COVER GASKET. ERASE FAULTS AND RETEST. | Bulb Replacement¦State Inspection¦Wiper Blade Service¦Brake Service¦Battery Service¦Spark Plugs
233549 | ¦ Declined Replace right headlight bulb.¦ Declined Aim/adjust headlights.¦ Declined Replace left taillight lens assembly.¦ Declined Replace right park light bulb.¦ Declined Diagnose inoperative light(s).¦ Declined Perform state inspection.¦ Declined Replace rear wiper blade.¦ Declined Replace both windshield wiper blades.¦ Declined Replace rear brake pads, rotors and sensor.¦ Declined Replace front brake pads, rotors and sensor.¦ Declined Diagnose engine coolant leak.¦ Declined Replace battery.¦ Declined Recommend cowl cleaning to remove debris.¦ Declined Perform brake system fluid exchange.¦ Declined REPLACE LEFT CORNERING BULB..¦ Declined CAUTION, WITH HEADLIGHT BULB REPLACEMENTS, LIKELY TO FIND CRACKED WIRING INSIDE OR BEHIND HEADLIGHT..¦ Declined OIL IN SPARK PLUG HOLES, AFTERMARKET COILS. CRACKED VACUUM LINE. REPLACE COILS, SPARK PLUGS, VACUUM LINE, AND VALVE COVER GASKET. ERASE FAULTS AND RETEST. | Bulb Replacement¦State Inspection¦Wiper Blade Service¦Brake Service¦Battery Service¦Spark Plugs
233549 | ¦ Declined Replace right headlight bulb.¦ Declined Aim/adjust headlights.¦ Declined Replace left taillight lens assembly.¦ Declined Replace right park light bulb.¦ Declined Diagnose inoperative light(s).¦ Declined Perform state inspection.¦ Declined Replace rear wiper blade.¦ Declined Replace both windshield wiper blades.¦ Declined Replace rear brake pads, rotors and sensor.¦ Declined Replace front brake pads, rotors and sensor.¦ Declined Diagnose engine coolant leak.¦ Declined Replace battery.¦ Declined Recommend cowl cleaning to remove debris.¦ Declined Perform brake system fluid exchange.¦ Declined REPLACE LEFT CORNERING BULB..¦ Declined CAUTION, WITH HEADLIGHT BULB REPLACEMENTS, LIKELY TO FIND CRACKED WIRING INSIDE OR BEHIND HEADLIGHT..¦ Declined OIL IN SPARK PLUG HOLES, AFTERMARKET COILS. CRACKED VACUUM LINE. REPLACE COILS, SPARK PLUGS, VACUUM LINE, AND VALVE COVER GASKET. ERASE FAULTS AND RETEST. | Bulb Replacement¦State Inspection¦Wiper Blade Service¦Brake Service¦Battery Service¦Spark Plugs
233550 | ¦ Declined Replace right inner tie-rod end.¦ Declined Perform four wheel alignment | Tie Rod Service¦Wheel Alignment Service
233550 | ¦ Declined Replace right inner tie-rod end.¦ Declined Perform four wheel alignment | Tie Rod Service¦Wheel Alignment Service
233551 | ¦ Declined Replace Center console control panel | Recommended Service
233572 | ¦ created 2019-03-06 07:16:00am taken by Shawn Carr.¦ RECOMMEND WIPERS SOON FRONT BRAKES REAR TIRES (WINTER) | Brake Service¦New Tire(s)¦Wiper Blade Service
233572 | ¦ created 2019-03-06 07:16:00am taken by Shawn Carr.¦ RECOMMEND WIPERS SOON FRONT BRAKES REAR TIRES (WINTER) | Brake Service¦New Tire(s)¦Wiper Blade Service
233572 | ¦ created 2019-03-06 07:16:00am taken by Shawn Carr.¦ RECOMMEND WIPERS SOON FRONT BRAKES REAR TIRES (WINTER) | Brake Service¦New Tire(s)¦Wiper Blade Service
233295 | ¦ Declined _RE_PLA_CE_ SPARK PLUGS.¦ Declined _PER_FORM_ COMPLETE FOUR WHEEL ALIGNMENT - INCLUDES ADJUSTING CAMBER, TOE AND CASTER WHEN POSSIBLE WITHIN MANUFACTURER'S FACTORY SPECIFICATIONS..¦ Declined _RE_PLA_CE_ POLLEN FILTER.¦ Declined ROAD FORCE BALANCE 4 TIRES.¦ Declined CLEAN AND INSPECT DRAINS REMOVE ALL COVERS AND WHEEL LINERS INSPECT AND CLEAN INLET AND OUTLET DRAINS _PER_FORM_ DRAIN FLOW TEST. | Spark Plugs¦Wheel Alignment Service¦Wheel Balance
233295 | ¦ Declined _RE_PLA_CE_ SPARK PLUGS.¦ Declined _PER_FORM_ COMPLETE FOUR WHEEL ALIGNMENT - INCLUDES ADJUSTING CAMBER, TOE AND CASTER WHEN POSSIBLE WITHIN MANUFACTURER'S FACTORY SPECIFICATIONS..¦ Declined _RE_PLA_CE_ POLLEN FILTER.¦ Declined ROAD FORCE BALANCE 4 TIRES.¦ Declined CLEAN AND INSPECT DRAINS REMOVE ALL COVERS AND WHEEL LINERS INSPECT AND CLEAN INLET AND OUTLET DRAINS _PER_FORM_ DRAIN FLOW TEST. | Spark Plugs¦Wheel Alignment Service¦Wheel Balance
233295 | ¦ Declined _RE_PLA_CE_ SPARK PLUGS.¦ Declined _PER_FORM_ COMPLETE FOUR WHEEL ALIGNMENT - INCLUDES ADJUSTING CAMBER, TOE AND CASTER WHEN POSSIBLE WITHIN MANUFACTURER'S FACTORY SPECIFICATIONS..¦ Declined _RE_PLA_CE_ POLLEN FILTER.¦ Declined ROAD FORCE BALANCE 4 TIRES.¦ Declined CLEAN AND INSPECT DRAINS REMOVE ALL COVERS AND WHEEL LINERS INSPECT AND CLEAN INLET AND OUTLET DRAINS _PER_FORM_ DRAIN FLOW TEST. | Spark Plugs¦Wheel Alignment Service¦Wheel Balance
233296 | ¦ Declined ROAD FORCE BALANCE 4 TIRES.¦ Declined REC. SPARK PLUGS.¦ Declined CUSTOMER REQUEST BRAKE FLUID FLUSH.¦ Declined _PER_FORM_ COMPLETE FOUR WHEEL ALIGNMENT - INCLUDES ADJUSTING CAMBER, TOE AND CASTER WHEN POSSIBLE WITHIN MANUFACTURER'S FACTORY SPECIFICATIONS. | Wheel Balance¦Spark Plugs¦Brake Service¦Wheel Alignment Service
233296 | ¦ Declined ROAD FORCE BALANCE 4 TIRES.¦ Declined REC. SPARK PLUGS.¦ Declined CUSTOMER REQUEST BRAKE FLUID FLUSH.¦ Declined _PER_FORM_ COMPLETE FOUR WHEEL ALIGNMENT - INCLUDES ADJUSTING CAMBER, TOE AND CASTER WHEN POSSIBLE WITHIN MANUFACTURER'S FACTORY SPECIFICATIONS. | Wheel Balance¦Spark Plugs¦Brake Service¦Wheel Alignment Service
233296 | ¦ Declined ROAD FORCE BALANCE 4 TIRES.¦ Declined REC. SPARK PLUGS.¦ Declined CUSTOMER REQUEST BRAKE FLUID FLUSH.¦ Declined _PER_FORM_ COMPLETE FOUR WHEEL ALIGNMENT - INCLUDES ADJUSTING CAMBER, TOE AND CASTER WHEN POSSIBLE WITHIN MANUFACTURER'S FACTORY SPECIFICATIONS. | Wheel Balance¦Spark Plugs¦Brake Service¦Wheel Alignment Service
233296 | ¦ Declined ROAD FORCE BALANCE 4 TIRES.¦ Declined REC. SPARK PLUGS.¦ Declined CUSTOMER REQUEST BRAKE FLUID FLUSH.¦ Declined _PER_FORM_ COMPLETE FOUR WHEEL ALIGNMENT - INCLUDES ADJUSTING CAMBER, TOE AND CASTER WHEN POSSIBLE WITHIN MANUFACTURER'S FACTORY SPECIFICATIONS. | Wheel Balance¦Spark Plugs¦Brake Service¦Wheel Alignment Service
233297 | ¦ Declined Replace front brake pads, rotors and sensor | Brake Service
233298 | ¦ Declined Need to remove complete headliner to inspect for further wiring damage. Labor includes the previous 2 hours for the wiring repair and will go up once more damage is found. | Electrical Service
233300 | ¦ Declined REPLACE GAS CAP.¦ Declined Replace both windshield wiper blades.¦ Declined Replace cabin air filter.¦ Declined Replace serpentine belt.¦ Declined REPLACE IGNITION LOCK | Fuel System Service¦Wiper Blade Service¦Cabin Air Filter Service¦Belt Service
233300 | ¦ Declined REPLACE GAS CAP.¦ Declined Replace both windshield wiper blades.¦ Declined Replace cabin air filter.¦ Declined Replace serpentine belt.¦ Declined REPLACE IGNITION LOCK | Fuel System Service¦Wiper Blade Service¦Cabin Air Filter Service¦Belt Service
233300 | ¦ Declined REPLACE GAS CAP.¦ Declined Replace both windshield wiper blades.¦ Declined Replace cabin air filter.¦ Declined Replace serpentine belt.¦ Declined REPLACE IGNITION LOCK | Fuel System Service¦Wiper Blade Service¦Cabin Air Filter Service¦Belt Service
233300 | ¦ Declined REPLACE GAS CAP.¦ Declined Replace both windshield wiper blades.¦ Declined Replace cabin air filter.¦ Declined Replace serpentine belt.¦ Declined REPLACE IGNITION LOCK | Fuel System Service¦Wiper Blade Service¦Cabin Air Filter Service¦Belt Service
233301 | ¦ Declined replace front tires | New Tire(s)
233302 | ¦ Declined replace front cover for battery | Battery Service
233303 | ¦ Declined R&R low tone horn | Recommended Service
233304 | ¦ Declined Mount and balance 2 new front tires.¦ Declined Perform four wheel alignment | New Tire(s)¦Wheel Alignment Service
233304 | ¦ Declined Mount and balance 2 new front tires.¦ Declined Perform four wheel alignment | New Tire(s)¦Wheel Alignment Service
233305 | ¦ Declined Replace rear wiper blade.¦ Declined Recommend cowl cleaning to remove debris | Wiper Blade Service
233306 | ¦ Declined Replace rear wiper blade.¦ Declined Replace right license plate bulb.¦ Declined Replace battery.¦ Declined Replace front brake pads, rotors and sensor | Wiper Blade Service¦Bulb Replacement¦Battery Service¦Brake Service
233306 | ¦ Declined Replace rear wiper blade.¦ Declined Replace right license plate bulb.¦ Declined Replace battery.¦ Declined Replace front brake pads, rotors and sensor | Wiper Blade Service¦Bulb Replacement¦Battery Service¦Brake Service
233306 | ¦ Declined Replace rear wiper blade.¦ Declined Replace right license plate bulb.¦ Declined Replace battery.¦ Declined Replace front brake pads, rotors and sensor | Wiper Blade Service¦Bulb Replacement¦Battery Service¦Brake Service
233306 | ¦ Declined Replace rear wiper blade.¦ Declined Replace right license plate bulb.¦ Declined Replace battery.¦ Declined Replace front brake pads, rotors and sensor | Wiper Blade Service¦Bulb Replacement¦Battery Service¦Brake Service
233307 | ¦ Declined Replace both horns.¦ Declined Replace both windshield wiper blades.¦ Declined Replace rear wiper blade.¦ Declined Recommend cowl cleaning to remove debris.¦ Declined Replace battery | Wiper Blade Service¦Battery Service
233307 | ¦ Declined Replace both horns.¦ Declined Replace both windshield wiper blades.¦ Declined Replace rear wiper blade.¦ Declined Recommend cowl cleaning to remove debris.¦ Declined Replace battery | Wiper Blade Service¦Battery Service
233308 | ¦ Declined Mount and balance 4 new tires.¦ Declined replace rear cardan shaft.¦ Declined Perform four wheel alignment | New Tire(s)¦Drive Train Service¦Wheel Alignment Service
233308 | ¦ Declined Mount and balance 4 new tires.¦ Declined replace rear cardan shaft.¦ Declined Perform four wheel alignment | New Tire(s)¦Drive Train Service¦Wheel Alignment Service
233308 | ¦ Declined Mount and balance 4 new tires.¦ Declined replace rear cardan shaft.¦ Declined Perform four wheel alignment | New Tire(s)¦Drive Train Service¦Wheel Alignment Service
233310 | ¦ Declined PERFORM A MAJOR SERVICE.¦ Declined Replace rear wiper blade.¦ Declined Replace battery.¦ Declined Mount and balance 1 new tire (right rear) | Major Maintenance Service¦Wiper Blade Service¦Battery Service¦New Tire(s)
233310 | ¦ Declined PERFORM A MAJOR SERVICE.¦ Declined Replace rear wiper blade.¦ Declined Replace battery.¦ Declined Mount and balance 1 new tire (right rear) | Major Maintenance Service¦Wiper Blade Service¦Battery Service¦New Tire(s)
233310 | ¦ Declined PERFORM A MAJOR SERVICE.¦ Declined Replace rear wiper blade.¦ Declined Replace battery.¦ Declined Mount and balance 1 new tire (right rear) | Major Maintenance Service¦Wiper Blade Service¦Battery Service¦New Tire(s)
233310 | ¦ Declined PERFORM A MAJOR SERVICE.¦ Declined Replace rear wiper blade.¦ Declined Replace battery.¦ Declined Mount and balance 1 new tire (right rear) | Major Maintenance Service¦Wiper Blade Service¦Battery Service¦New Tire(s)
233311 | ¦ Declined Replace front brake pads, rotors and sensor | Brake Service
233312 | ¦ Declined Replace low tone horn.¦ Declined Diagnose inoperative washer(s).¦ Declined Change engine oil and filter.¦ Declined Diagnose engine oil leak | Oil &amp; Filter Change¦Oil/Fluid Leak Repair
233312 | ¦ Declined Replace low tone horn.¦ Declined Diagnose inoperative washer(s).¦ Declined Change engine oil and filter.¦ Declined Diagnose engine oil leak | Oil &amp; Filter Change¦Oil/Fluid Leak Repair
233313 | ¦ Declined Replace rear wiper blade.¦ Declined Replace front brake pads, rotors and sensor | Wiper Blade Service¦Brake Service
233313 | ¦ Declined Replace rear wiper blade.¦ Declined Replace front brake pads, rotors and sensor | Wiper Blade Service¦Brake Service
233332 | ¦ Declined Replace both horns.¦ Declined Perform brake system fluid exchange.¦ Declined Replace battery.¦ Declined PERFORM INTERMEDIATE SERVICE RATHER THAN YEARLY | Brake Service¦Battery Service¦Intermediate Mileage Service
233332 | ¦ Declined Replace both horns.¦ Declined Perform brake system fluid exchange.¦ Declined Replace battery.¦ Declined PERFORM INTERMEDIATE SERVICE RATHER THAN YEARLY | Brake Service¦Battery Service¦Intermediate Mileage Service
233332 | ¦ Declined Replace both horns.¦ Declined Perform brake system fluid exchange.¦ Declined Replace battery.¦ Declined PERFORM INTERMEDIATE SERVICE RATHER THAN YEARLY | Brake Service¦Battery Service¦Intermediate Mileage Service
233333 | ¦ Declined Perform brake system fluid exchange.¦ Declined Mount and balance 4 new tires.¦ Declined Perform four wheel alignment.¦ Declined Replace right inner tie-rod end.¦ Declined Perform alignment.¦ Declined Recondition both rear wheels.¦ Declined REPLACE CONVERTIBLE TOP LATCH COVER.¦ Declined DIAGNOSE INOPERATIVE LATCH.¦ Declined REPLACE CLUTCH, PRESSURE PLATE, AND RELEASE BEARING.¦ Declined REPLACE FUEL DOOR HINGE.¦ Declined REPLACE RUBBER INSERT FOR PASSENGER SIDE DOOR SILL COMPARTMENT.¦ Declined PERFORM MAJOR SERVICE.¦ Declined BALANCE TIRES.¦ Declined DEBRIS WOULD BE REMOVED WITH ANY SERVICE PERFORMED.¦ Declined REPLACE PLASTIC TRIM PIECE ON BOTTOM RIGHT OF FRONT BUMPER.¦ Declined REPLACE IGNITION COILS (NO LABOR IF DONE WITH MAJOR).¦ Declined REPLACE GAS CAP | Brake Service¦New Tire(s)¦Tie Rod Service¦Wheel Alignment Service¦Body Repair¦Clutch Service¦Major Maintenance Service¦Wheel Balance¦Engine Service¦Fuel System Service
233333 | ¦ Declined Perform brake system fluid exchange.¦ Declined Mount and balance 4 new tires.¦ Declined Perform four wheel alignment.¦ Declined Replace right inner tie-rod end.¦ Declined Perform alignment.¦ Declined Recondition both rear wheels.¦ Declined REPLACE CONVERTIBLE TOP LATCH COVER.¦ Declined DIAGNOSE INOPERATIVE LATCH.¦ Declined REPLACE CLUTCH, PRESSURE PLATE, AND RELEASE BEARING.¦ Declined REPLACE FUEL DOOR HINGE.¦ Declined REPLACE RUBBER INSERT FOR PASSENGER SIDE DOOR SILL COMPARTMENT.¦ Declined PERFORM MAJOR SERVICE.¦ Declined BALANCE TIRES.¦ Declined DEBRIS WOULD BE REMOVED WITH ANY SERVICE PERFORMED.¦ Declined REPLACE PLASTIC TRIM PIECE ON BOTTOM RIGHT OF FRONT BUMPER.¦ Declined REPLACE IGNITION COILS (NO LABOR IF DONE WITH MAJOR).¦ Declined REPLACE GAS CAP | Brake Service¦New Tire(s)¦Tie Rod Service¦Wheel Alignment Service¦Body Repair¦Clutch Service¦Major Maintenance Service¦Wheel Balance¦Engine Service¦Fuel System Service
233333 | ¦ Declined Perform brake system fluid exchange.¦ Declined Mount and balance 4 new tires.¦ Declined Perform four wheel alignment.¦ Declined Replace right inner tie-rod end.¦ Declined Perform alignment.¦ Declined Recondition both rear wheels.¦ Declined REPLACE CONVERTIBLE TOP LATCH COVER.¦ Declined DIAGNOSE INOPERATIVE LATCH.¦ Declined REPLACE CLUTCH, PRESSURE PLATE, AND RELEASE BEARING.¦ Declined REPLACE FUEL DOOR HINGE.¦ Declined REPLACE RUBBER INSERT FOR PASSENGER SIDE DOOR SILL COMPARTMENT.¦ Declined PERFORM MAJOR SERVICE.¦ Declined BALANCE TIRES.¦ Declined DEBRIS WOULD BE REMOVED WITH ANY SERVICE PERFORMED.¦ Declined REPLACE PLASTIC TRIM PIECE ON BOTTOM RIGHT OF FRONT BUMPER.¦ Declined REPLACE IGNITION COILS (NO LABOR IF DONE WITH MAJOR).¦ Declined REPLACE GAS CAP | Brake Service¦New Tire(s)¦Tie Rod Service¦Wheel Alignment Service¦Body Repair¦Clutch Service¦Major Maintenance Service¦Wheel Balance¦Engine Service¦Fuel System Service
233333 | ¦ Declined Perform brake system fluid exchange.¦ Declined Mount and balance 4 new tires.¦ Declined Perform four wheel alignment.¦ Declined Replace right inner tie-rod end.¦ Declined Perform alignment.¦ Declined Recondition both rear wheels.¦ Declined REPLACE CONVERTIBLE TOP LATCH COVER.¦ Declined DIAGNOSE INOPERATIVE LATCH.¦ Declined REPLACE CLUTCH, PRESSURE PLATE, AND RELEASE BEARING.¦ Declined REPLACE FUEL DOOR HINGE.¦ Declined REPLACE RUBBER INSERT FOR PASSENGER SIDE DOOR SILL COMPARTMENT.¦ Declined PERFORM MAJOR SERVICE.¦ Declined BALANCE TIRES.¦ Declined DEBRIS WOULD BE REMOVED WITH ANY SERVICE PERFORMED.¦ Declined REPLACE PLASTIC TRIM PIECE ON BOTTOM RIGHT OF FRONT BUMPER.¦ Declined REPLACE IGNITION COILS (NO LABOR IF DONE WITH MAJOR).¦ Declined REPLACE GAS CAP | Brake Service¦New Tire(s)¦Tie Rod Service¦Wheel Alignment Service¦Body Repair¦Clutch Service¦Major Maintenance Service¦Wheel Balance¦Engine Service¦Fuel System Service
233333 | ¦ Declined Perform brake system fluid exchange.¦ Declined Mount and balance 4 new tires.¦ Declined Perform four wheel alignment.¦ Declined Replace right inner tie-rod end.¦ Declined Perform alignment.¦ Declined Recondition both rear wheels.¦ Declined REPLACE CONVERTIBLE TOP LATCH COVER.¦ Declined DIAGNOSE INOPERATIVE LATCH.¦ Declined REPLACE CLUTCH, PRESSURE PLATE, AND RELEASE BEARING.¦ Declined REPLACE FUEL DOOR HINGE.¦ Declined REPLACE RUBBER INSERT FOR PASSENGER SIDE DOOR SILL COMPARTMENT.¦ Declined PERFORM MAJOR SERVICE.¦ Declined BALANCE TIRES.¦ Declined DEBRIS WOULD BE REMOVED WITH ANY SERVICE PERFORMED.¦ Declined REPLACE PLASTIC TRIM PIECE ON BOTTOM RIGHT OF FRONT BUMPER.¦ Declined REPLACE IGNITION COILS (NO LABOR IF DONE WITH MAJOR).¦ Declined REPLACE GAS CAP | Brake Service¦New Tire(s)¦Tie Rod Service¦Wheel Alignment Service¦Body Repair¦Clutch Service¦Major Maintenance Service¦Wheel Balance¦Engine Service¦Fuel System Service
233333 | ¦ Declined Perform brake system fluid exchange.¦ Declined Mount and balance 4 new tires.¦ Declined Perform four wheel alignment.¦ Declined Replace right inner tie-rod end.¦ Declined Perform alignment.¦ Declined Recondition both rear wheels.¦ Declined REPLACE CONVERTIBLE TOP LATCH COVER.¦ Declined DIAGNOSE INOPERATIVE LATCH.¦ Declined REPLACE CLUTCH, PRESSURE PLATE, AND RELEASE BEARING.¦ Declined REPLACE FUEL DOOR HINGE.¦ Declined REPLACE RUBBER INSERT FOR PASSENGER SIDE DOOR SILL COMPARTMENT.¦ Declined PERFORM MAJOR SERVICE.¦ Declined BALANCE TIRES.¦ Declined DEBRIS WOULD BE REMOVED WITH ANY SERVICE PERFORMED.¦ Declined REPLACE PLASTIC TRIM PIECE ON BOTTOM RIGHT OF FRONT BUMPER.¦ Declined REPLACE IGNITION COILS (NO LABOR IF DONE WITH MAJOR).¦ Declined REPLACE GAS CAP | Brake Service¦New Tire(s)¦Tie Rod Service¦Wheel Alignment Service¦Body Repair¦Clutch Service¦Major Maintenance Service¦Wheel Balance¦Engine Service¦Fuel System Service
233333 | ¦ Declined Perform brake system fluid exchange.¦ Declined Mount and balance 4 new tires.¦ Declined Perform four wheel alignment.¦ Declined Replace right inner tie-rod end.¦ Declined Perform alignment.¦ Declined Recondition both rear wheels.¦ Declined REPLACE CONVERTIBLE TOP LATCH COVER.¦ Declined DIAGNOSE INOPERATIVE LATCH.¦ Declined REPLACE CLUTCH, PRESSURE PLATE, AND RELEASE BEARING.¦ Declined REPLACE FUEL DOOR HINGE.¦ Declined REPLACE RUBBER INSERT FOR PASSENGER SIDE DOOR SILL COMPARTMENT.¦ Declined PERFORM MAJOR SERVICE.¦ Declined BALANCE TIRES.¦ Declined DEBRIS WOULD BE REMOVED WITH ANY SERVICE PERFORMED.¦ Declined REPLACE PLASTIC TRIM PIECE ON BOTTOM RIGHT OF FRONT BUMPER.¦ Declined REPLACE IGNITION COILS (NO LABOR IF DONE WITH MAJOR).¦ Declined REPLACE GAS CAP | Brake Service¦New Tire(s)¦Tie Rod Service¦Wheel Alignment Service¦Body Repair¦Clutch Service¦Major Maintenance Service¦Wheel Balance¦Engine Service¦Fuel System Service
233333 | ¦ Declined Perform brake system fluid exchange.¦ Declined Mount and balance 4 new tires.¦ Declined Perform four wheel alignment.¦ Declined Replace right inner tie-rod end.¦ Declined Perform alignment.¦ Declined Recondition both rear wheels.¦ Declined REPLACE CONVERTIBLE TOP LATCH COVER.¦ Declined DIAGNOSE INOPERATIVE LATCH.¦ Declined REPLACE CLUTCH, PRESSURE PLATE, AND RELEASE BEARING.¦ Declined REPLACE FUEL DOOR HINGE.¦ Declined REPLACE RUBBER INSERT FOR PASSENGER SIDE DOOR SILL COMPARTMENT.¦ Declined PERFORM MAJOR SERVICE.¦ Declined BALANCE TIRES.¦ Declined DEBRIS WOULD BE REMOVED WITH ANY SERVICE PERFORMED.¦ Declined REPLACE PLASTIC TRIM PIECE ON BOTTOM RIGHT OF FRONT BUMPER.¦ Declined REPLACE IGNITION COILS (NO LABOR IF DONE WITH MAJOR).¦ Declined REPLACE GAS CAP | Brake Service¦New Tire(s)¦Tie Rod Service¦Wheel Alignment Service¦Body Repair¦Clutch Service¦Major Maintenance Service¦Wheel Balance¦Engine Service¦Fuel System Service
233333 | ¦ Declined Perform brake system fluid exchange.¦ Declined Mount and balance 4 new tires.¦ Declined Perform four wheel alignment.¦ Declined Replace right inner tie-rod end.¦ Declined Perform alignment.¦ Declined Recondition both rear wheels.¦ Declined REPLACE CONVERTIBLE TOP LATCH COVER.¦ Declined DIAGNOSE INOPERATIVE LATCH.¦ Declined REPLACE CLUTCH, PRESSURE PLATE, AND RELEASE BEARING.¦ Declined REPLACE FUEL DOOR HINGE.¦ Declined REPLACE RUBBER INSERT FOR PASSENGER SIDE DOOR SILL COMPARTMENT.¦ Declined PERFORM MAJOR SERVICE.¦ Declined BALANCE TIRES.¦ Declined DEBRIS WOULD BE REMOVED WITH ANY SERVICE PERFORMED.¦ Declined REPLACE PLASTIC TRIM PIECE ON BOTTOM RIGHT OF FRONT BUMPER.¦ Declined REPLACE IGNITION COILS (NO LABOR IF DONE WITH MAJOR).¦ Declined REPLACE GAS CAP | Brake Service¦New Tire(s)¦Tie Rod Service¦Wheel Alignment Service¦Body Repair¦Clutch Service¦Major Maintenance Service¦Wheel Balance¦Engine Service¦Fuel System Service
233333 | ¦ Declined Perform brake system fluid exchange.¦ Declined Mount and balance 4 new tires.¦ Declined Perform four wheel alignment.¦ Declined Replace right inner tie-rod end.¦ Declined Perform alignment.¦ Declined Recondition both rear wheels.¦ Declined REPLACE CONVERTIBLE TOP LATCH COVER.¦ Declined DIAGNOSE INOPERATIVE LATCH.¦ Declined REPLACE CLUTCH, PRESSURE PLATE, AND RELEASE BEARING.¦ Declined REPLACE FUEL DOOR HINGE.¦ Declined REPLACE RUBBER INSERT FOR PASSENGER SIDE DOOR SILL COMPARTMENT.¦ Declined PERFORM MAJOR SERVICE.¦ Declined BALANCE TIRES.¦ Declined DEBRIS WOULD BE REMOVED WITH ANY SERVICE PERFORMED.¦ Declined REPLACE PLASTIC TRIM PIECE ON BOTTOM RIGHT OF FRONT BUMPER.¦ Declined REPLACE IGNITION COILS (NO LABOR IF DONE WITH MAJOR).¦ Declined REPLACE GAS CAP | Brake Service¦New Tire(s)¦Tie Rod Service¦Wheel Alignment Service¦Body Repair¦Clutch Service¦Major Maintenance Service¦Wheel Balance¦Engine Service¦Fuel System Service
233334 | ¦ Declined mount and balance 2 rear tires. | New Tire(s)
233335 | ¦ Declined may need carbon canister.¦ Declined replace purge valve | Exhaust System Service
233336 | ¦ Declined Mount and balance 4 tires.¦ Declined Perform four (4) wheel alignment Porsche (NOT 993 or track set-up) | New Tire(s)¦Wheel Alignment Service
233336 | ¦ Declined Mount and balance 4 tires.¦ Declined Perform four (4) wheel alignment Porsche (NOT 993 or track set-up) | New Tire(s)¦Wheel Alignment Service
233337 | ¦ Declined SUBLET ATTEMPT TO CLEAN/RESTORE STEERING WHEEL.¦ Declined REPLACE STEERING WHEEL IF CLEANING IS NOT POSSIBLE | Recommended Service
233338 | ¦ Declined Perform four wheel alignment.¦ Declined Mount and balance 4 new tires | Wheel Alignment Service¦New Tire(s)
233338 | ¦ Declined Perform four wheel alignment.¦ Declined Mount and balance 4 new tires | Wheel Alignment Service¦New Tire(s)
233339 | ¦ Declined PERFORM INT. SERVICE. | Intermediate Mileage Service
233340 | ¦ Declined Replace battery | Battery Service
233341 | ¦ Declined Replace front brake pads, rotors and sensor.¦ Declined Perform four wheel alignment.¦ Declined Mount and balance 2 new rear tires | Brake Service¦Wheel Alignment Service¦New Tire(s)
233341 | ¦ Declined Replace front brake pads, rotors and sensor.¦ Declined Perform four wheel alignment.¦ Declined Mount and balance 2 new rear tires | Brake Service¦Wheel Alignment Service¦New Tire(s)
233341 | ¦ Declined Replace front brake pads, rotors and sensor.¦ Declined Perform four wheel alignment.¦ Declined Mount and balance 2 new rear tires | Brake Service¦Wheel Alignment Service¦New Tire(s)
233342 | ¦ Declined Replace Instrument Cluster.¦ Declined Replace rear brake pads, rotors and sensor.¦ Declined Mount and balance 4 new tires.¦ Declined Perform four wheel alignment.¦ Declined Major Service.¦ Declined Replace Coolant pipes with updated style | Brake Service¦New Tire(s)¦Wheel Alignment Service¦Major Maintenance Service¦Cooling System Service
233342 | ¦ Declined Replace Instrument Cluster.¦ Declined Replace rear brake pads, rotors and sensor.¦ Declined Mount and balance 4 new tires.¦ Declined Perform four wheel alignment.¦ Declined Major Service.¦ Declined Replace Coolant pipes with updated style | Brake Service¦New Tire(s)¦Wheel Alignment Service¦Major Maintenance Service¦Cooling System Service
233342 | ¦ Declined Replace Instrument Cluster.¦ Declined Replace rear brake pads, rotors and sensor.¦ Declined Mount and balance 4 new tires.¦ Declined Perform four wheel alignment.¦ Declined Major Service.¦ Declined Replace Coolant pipes with updated style | Brake Service¦New Tire(s)¦Wheel Alignment Service¦Major Maintenance Service¦Cooling System Service
233342 | ¦ Declined Replace Instrument Cluster.¦ Declined Replace rear brake pads, rotors and sensor.¦ Declined Mount and balance 4 new tires.¦ Declined Perform four wheel alignment.¦ Declined Major Service.¦ Declined Replace Coolant pipes with updated style | Brake Service¦New Tire(s)¦Wheel Alignment Service¦Major Maintenance Service¦Cooling System Service
233342 | ¦ Declined Replace Instrument Cluster.¦ Declined Replace rear brake pads, rotors and sensor.¦ Declined Mount and balance 4 new tires.¦ Declined Perform four wheel alignment.¦ Declined Major Service.¦ Declined Replace Coolant pipes with updated style | Brake Service¦New Tire(s)¦Wheel Alignment Service¦Major Maintenance Service¦Cooling System Service
233343 | ¦ Declined replace coolant reservoir, serpentine belt, and belt rollers ***TO START****.¦ Declined REPLACE SIDE MARKER BULB | Cooling System Service¦Bulb Replacement
233343 | ¦ Declined replace coolant reservoir, serpentine belt, and belt rollers ***TO START****.¦ Declined REPLACE SIDE MARKER BULB | Cooling System Service¦Bulb Replacement
233344 | ¦ Declined Mount and balance 4 new tires | New Tire(s)
233345 | ¦ Declined Recondition all four wheels.¦ Declined Replace front brake pads, rotors and sensor | Brake Service
233346 | ¦ Declined Replace both windshield wiper blades.¦ Declined Replace rear wiper blade.¦ Declined Recommend cowl cleaning to remove debris.¦ Declined Replace water pump.¦ Declined Perform four wheel alignment.¦ Declined Mount and balance 4 new tires.¦ Declined Replace front brake pads, rotors and sensor.¦ Declined Replace Transfer Case | Transmission Service¦Wiper Blade Service¦Wheel Alignment Service¦New Tire(s)¦Brake Service
233346 | ¦ Declined Replace both windshield wiper blades.¦ Declined Replace rear wiper blade.¦ Declined Recommend cowl cleaning to remove debris.¦ Declined Replace water pump.¦ Declined Perform four wheel alignment.¦ Declined Mount and balance 4 new tires.¦ Declined Replace front brake pads, rotors and sensor.¦ Declined Replace Transfer Case | Transmission Service¦Wiper Blade Service¦Wheel Alignment Service¦New Tire(s)¦Brake Service
233346 | ¦ Declined Replace both windshield wiper blades.¦ Declined Replace rear wiper blade.¦ Declined Recommend cowl cleaning to remove debris.¦ Declined Replace water pump.¦ Declined Perform four wheel alignment.¦ Declined Mount and balance 4 new tires.¦ Declined Replace front brake pads, rotors and sensor.¦ Declined Replace Transfer Case | Transmission Service¦Wiper Blade Service¦Wheel Alignment Service¦New Tire(s)¦Brake Service
233346 | ¦ Declined Replace both windshield wiper blades.¦ Declined Replace rear wiper blade.¦ Declined Recommend cowl cleaning to remove debris.¦ Declined Replace water pump.¦ Declined Perform four wheel alignment.¦ Declined Mount and balance 4 new tires.¦ Declined Replace front brake pads, rotors and sensor.¦ Declined Replace Transfer Case | Transmission Service¦Wiper Blade Service¦Wheel Alignment Service¦New Tire(s)¦Brake Service
233346 | ¦ Declined Replace both windshield wiper blades.¦ Declined Replace rear wiper blade.¦ Declined Recommend cowl cleaning to remove debris.¦ Declined Replace water pump.¦ Declined Perform four wheel alignment.¦ Declined Mount and balance 4 new tires.¦ Declined Replace front brake pads, rotors and sensor.¦ Declined Replace Transfer Case | Transmission Service¦Wiper Blade Service¦Wheel Alignment Service¦New Tire(s)¦Brake Service
233347 | ¦ Declined Replace both Catalytic converters. | Exhaust System Service
233348 | ¦ Declined UPDATE IMS BEARING WHILE PERFORMING REAR MAIN SEAL REPAIR (TIME IS IN ADDITION TO REAR MAIN SEAL REPAIR).¦ Declined REMOVE BANK 2 VALVE COVER IN ORDER TO INSPECT LIFTER AND CAMSHAFT FOR DAMAGE.¦ Declined REPLACE ENGINE - ONLY SHORT BLOCK AVAILABLE FROM PORSCHE | Drive Train Service¦Engine Service
233348 | ¦ Declined UPDATE IMS BEARING WHILE PERFORMING REAR MAIN SEAL REPAIR (TIME IS IN ADDITION TO REAR MAIN SEAL REPAIR).¦ Declined REMOVE BANK 2 VALVE COVER IN ORDER TO INSPECT LIFTER AND CAMSHAFT FOR DAMAGE.¦ Declined REPLACE ENGINE - ONLY SHORT BLOCK AVAILABLE FROM PORSCHE | Drive Train Service¦Engine Service
233350 | ¦ Declined Mount and balance 4 new tires | New Tire(s)
233371 | ¦ Declined Mount and balance 4 tires | New Tire(s)
233372 | ¦ Declined Found large hole in firewall. Missing plug, does customer want to keep RCA cable.? Trunk has water in it..There are holes in trunk firewall. Install new plug and seal holes..¦ Declined Dry trunk.¦ Declined Dry Passenger sidecarpet..¦ Declined Reattach | Recommended Service
233373 | ¦ Declined Perform state inspection.¦ Declined Replace hood struts.¦ Declined Replace rear brake pads, rotors and sensor.¦ Declined Replace Drivers Window regulator | State Inspection¦Body Repair¦Brake Service¦Electrical Service
233373 | ¦ Declined Perform state inspection.¦ Declined Replace hood struts.¦ Declined Replace rear brake pads, rotors and sensor.¦ Declined Replace Drivers Window regulator | State Inspection¦Body Repair¦Brake Service¦Electrical Service
233373 | ¦ Declined Perform state inspection.¦ Declined Replace hood struts.¦ Declined Replace rear brake pads, rotors and sensor.¦ Declined Replace Drivers Window regulator | State Inspection¦Body Repair¦Brake Service¦Electrical Service
233373 | ¦ Declined Perform state inspection.¦ Declined Replace hood struts.¦ Declined Replace rear brake pads, rotors and sensor.¦ Declined Replace Drivers Window regulator | State Inspection¦Body Repair¦Brake Service¦Electrical Service
233374 | ¦ Declined Mount and balance 4 tires.¦ Declined Perform four (4) wheel alignment Porsche (NOT 993 or track set-up).¦ Declined REPLACE RIGHT CORNERING LIGHT | New Tire(s)¦Wheel Alignment Service¦Bulb Replacement
233374 | ¦ Declined Mount and balance 4 tires.¦ Declined Perform four (4) wheel alignment Porsche (NOT 993 or track set-up).¦ Declined REPLACE RIGHT CORNERING LIGHT | New Tire(s)¦Wheel Alignment Service¦Bulb Replacement
233374 | ¦ Declined Mount and balance 4 tires.¦ Declined Perform four (4) wheel alignment Porsche (NOT 993 or track set-up).¦ Declined REPLACE RIGHT CORNERING LIGHT | New Tire(s)¦Wheel Alignment Service¦Bulb Replacement
233375 | ¦ Declined Diagnose inoperative washer(s).¦ Declined Replace power steering pump.¦ Declined Replace front sway-bar bushings.¦ Declined WOULD WANT TO CALL OTHER DEALER AND CHECK, BUT MAY NEED 40K WITH PLUGS..¦ Declined INSTALL AND CODE A PROPER AGM BATTERY. | Steering Service¦Suspension Service¦40,000 Mile Service¦Battery Service
233375 | ¦ Declined Diagnose inoperative washer(s).¦ Declined Replace power steering pump.¦ Declined Replace front sway-bar bushings.¦ Declined WOULD WANT TO CALL OTHER DEALER AND CHECK, BUT MAY NEED 40K WITH PLUGS..¦ Declined INSTALL AND CODE A PROPER AGM BATTERY. | Steering Service¦Suspension Service¦40,000 Mile Service¦Battery Service
233375 | ¦ Declined Diagnose inoperative washer(s).¦ Declined Replace power steering pump.¦ Declined Replace front sway-bar bushings.¦ Declined WOULD WANT TO CALL OTHER DEALER AND CHECK, BUT MAY NEED 40K WITH PLUGS..¦ Declined INSTALL AND CODE A PROPER AGM BATTERY. | Steering Service¦Suspension Service¦40,000 Mile Service¦Battery Service
233375 | ¦ Declined Diagnose inoperative washer(s).¦ Declined Replace power steering pump.¦ Declined Replace front sway-bar bushings.¦ Declined WOULD WANT TO CALL OTHER DEALER AND CHECK, BUT MAY NEED 40K WITH PLUGS..¦ Declined INSTALL AND CODE A PROPER AGM BATTERY. | Steering Service¦Suspension Service¦40,000 Mile Service¦Battery Service
233376 | ¦ Declined Charge and retest battery.¦ Declined Replace front brake pads, rotors and sensor.¦ Declined Replace rear brake pads, rotors and sensor | Battery Service¦Brake Service
233376 | ¦ Declined Charge and retest battery.¦ Declined Replace front brake pads, rotors and sensor.¦ Declined Replace rear brake pads, rotors and sensor | Battery Service¦Brake Service
233377 | ¦ Declined Mount and balance 2 tires.¦ Declined Replace windshield wiper blades | New Tire(s)¦Wiper Blade Service
233377 | ¦ Declined Mount and balance 2 tires.¦ Declined Replace windshield wiper blades | New Tire(s)¦Wiper Blade Service
233378 | ¦ Declined Mount and balance 4 new tires.¦ Declined Perform four wheel alignment | New Tire(s)¦Wheel Alignment Service
233378 | ¦ Declined Mount and balance 4 new tires.¦ Declined Perform four wheel alignment | New Tire(s)¦Wheel Alignment Service
233379 | ¦ Declined Replace both windshield wiper blades.¦ Declined Replace all drive drive belts.¦ Declined Replace rear wiper blade | Belt Service¦Wiper Blade Service
233379 | ¦ Declined Replace both windshield wiper blades.¦ Declined Replace all drive drive belts.¦ Declined Replace rear wiper blade | Belt Service¦Wiper Blade Service
233380 | ¦ Declined Mount and balance 2 new rear tires.¦ Declined Perform four wheel alignment.¦ Declined replace lid release switch.¦ Declined replace AC control | New Tire(s)¦Wheel Alignment Service¦Body Repair¦Air Conditioning Service
233380 | ¦ Declined Mount and balance 2 new rear tires.¦ Declined Perform four wheel alignment.¦ Declined replace lid release switch.¦ Declined replace AC control | New Tire(s)¦Wheel Alignment Service¦Body Repair¦Air Conditioning Service
233380 | ¦ Declined Mount and balance 2 new rear tires.¦ Declined Perform four wheel alignment.¦ Declined replace lid release switch.¦ Declined replace AC control | New Tire(s)¦Wheel Alignment Service¦Body Repair¦Air Conditioning Service
233380 | ¦ Declined Mount and balance 2 new rear tires.¦ Declined Perform four wheel alignment.¦ Declined replace lid release switch.¦ Declined replace AC control | New Tire(s)¦Wheel Alignment Service¦Body Repair¦Air Conditioning Service
233381 | ¦ Declined Replace front brake pads, rotors and sensor | Brake Service
233382 | ¦ Declined Recondition right rear wheel.¦ Declined Recondition left front wheel.¦ Declined Recondition right front wheel.¦ Declined Charge and retest battery | Battery Service
233383 | ¦ Declined Replace front brake pads, rotors and sensor.¦ Declined Perform brake system fluid exchange.¦ Declined Recommend cowl cleaning to remove debris.¦ Declined PERFORM MAJOR SERVICE. | Brake Service¦Major Maintenance Service
233383 | ¦ Declined Replace front brake pads, rotors and sensor.¦ Declined Perform brake system fluid exchange.¦ Declined Recommend cowl cleaning to remove debris.¦ Declined PERFORM MAJOR SERVICE. | Brake Service¦Major Maintenance Service
233384 | ¦ Declined replace exhaust pipes per TI.¦ Declined Mount and balance 4 tires.¦ Declined Perform 4 wheel alignment | Exhaust System Service¦New Tire(s)¦Wheel Alignment Service
233384 | ¦ Declined replace exhaust pipes per TI.¦ Declined Mount and balance 4 tires.¦ Declined Perform 4 wheel alignment | Exhaust System Service¦New Tire(s)¦Wheel Alignment Service
233384 | ¦ Declined replace exhaust pipes per TI.¦ Declined Mount and balance 4 tires.¦ Declined Perform 4 wheel alignment | Exhaust System Service¦New Tire(s)¦Wheel Alignment Service
233385 | ¦ Declined Replace front brake pads, rotors and sensor.¦ Declined Replace rear brake pads, rotors and sensor.¦ Declined Perform four wheel alignment.¦ Declined Mount and balance 2 new rear tires | Brake Service¦Wheel Alignment Service¦New Tire(s)
233385 | ¦ Declined Replace front brake pads, rotors and sensor.¦ Declined Replace rear brake pads, rotors and sensor.¦ Declined Perform four wheel alignment.¦ Declined Mount and balance 2 new rear tires | Brake Service¦Wheel Alignment Service¦New Tire(s)
233385 | ¦ Declined Replace front brake pads, rotors and sensor.¦ Declined Replace rear brake pads, rotors and sensor.¦ Declined Perform four wheel alignment.¦ Declined Mount and balance 2 new rear tires | Brake Service¦Wheel Alignment Service¦New Tire(s)
233386 | ¦ Declined Replace front brake pads, rotors and sensor.¦ Declined Replace cabin air filter | Brake Service¦Cabin Air Filter Service
233386 | ¦ Declined Replace front brake pads, rotors and sensor.¦ Declined Replace cabin air filter | Brake Service¦Cabin Air Filter Service
233387 | ¦ Declined DIAGNOSE INOPERATIVE TPMS.¦ Declined REMOVE FRONT BUMPER AND ATTEMPT TO ALIGN AIR GUIDE CORRECTLY.¦ Declined PERFORM PDK FLUID CHANGE.¦ Declined Replace battery.¦ Declined Replace front brake pads, rotors and sensor.¦ Declined Replace rear brake pads, rotors and sensor.¦ Declined Replace both front lower control arms.¦ Declined Perform alignment.¦ Declined Mount and balance 2 new rear tires.¦ Declined Diagnose engine coolant leak | TPMS Service¦Transmission Service¦Battery Service¦Brake Service¦Suspension Service¦Wheel Alignment Service¦New Tire(s)¦Cooling System Service
233387 | ¦ Declined DIAGNOSE INOPERATIVE TPMS.¦ Declined REMOVE FRONT BUMPER AND ATTEMPT TO ALIGN AIR GUIDE CORRECTLY.¦ Declined PERFORM PDK FLUID CHANGE.¦ Declined Replace battery.¦ Declined Replace front brake pads, rotors and sensor.¦ Declined Replace rear brake pads, rotors and sensor.¦ Declined Replace both front lower control arms.¦ Declined Perform alignment.¦ Declined Mount and balance 2 new rear tires.¦ Declined Diagnose engine coolant leak | TPMS Service¦Transmission Service¦Battery Service¦Brake Service¦Suspension Service¦Wheel Alignment Service¦New Tire(s)¦Cooling System Service
233387 | ¦ Declined DIAGNOSE INOPERATIVE TPMS.¦ Declined REMOVE FRONT BUMPER AND ATTEMPT TO ALIGN AIR GUIDE CORRECTLY.¦ Declined PERFORM PDK FLUID CHANGE.¦ Declined Replace battery.¦ Declined Replace front brake pads, rotors and sensor.¦ Declined Replace rear brake pads, rotors and sensor.¦ Declined Replace both front lower control arms.¦ Declined Perform alignment.¦ Declined Mount and balance 2 new rear tires.¦ Declined Diagnose engine coolant leak | TPMS Service¦Transmission Service¦Battery Service¦Brake Service¦Suspension Service¦Wheel Alignment Service¦New Tire(s)¦Cooling System Service
233387 | ¦ Declined DIAGNOSE INOPERATIVE TPMS.¦ Declined REMOVE FRONT BUMPER AND ATTEMPT TO ALIGN AIR GUIDE CORRECTLY.¦ Declined PERFORM PDK FLUID CHANGE.¦ Declined Replace battery.¦ Declined Replace front brake pads, rotors and sensor.¦ Declined Replace rear brake pads, rotors and sensor.¦ Declined Replace both front lower control arms.¦ Declined Perform alignment.¦ Declined Mount and balance 2 new rear tires.¦ Declined Diagnose engine coolant leak | TPMS Service¦Transmission Service¦Battery Service¦Brake Service¦Suspension Service¦Wheel Alignment Service¦New Tire(s)¦Cooling System Service
233387 | ¦ Declined DIAGNOSE INOPERATIVE TPMS.¦ Declined REMOVE FRONT BUMPER AND ATTEMPT TO ALIGN AIR GUIDE CORRECTLY.¦ Declined PERFORM PDK FLUID CHANGE.¦ Declined Replace battery.¦ Declined Replace front brake pads, rotors and sensor.¦ Declined Replace rear brake pads, rotors and sensor.¦ Declined Replace both front lower control arms.¦ Declined Perform alignment.¦ Declined Mount and balance 2 new rear tires.¦ Declined Diagnose engine coolant leak | TPMS Service¦Transmission Service¦Battery Service¦Brake Service¦Suspension Service¦Wheel Alignment Service¦New Tire(s)¦Cooling System Service
233387 | ¦ Declined DIAGNOSE INOPERATIVE TPMS.¦ Declined REMOVE FRONT BUMPER AND ATTEMPT TO ALIGN AIR GUIDE CORRECTLY.¦ Declined PERFORM PDK FLUID CHANGE.¦ Declined Replace battery.¦ Declined Replace front brake pads, rotors and sensor.¦ Declined Replace rear brake pads, rotors and sensor.¦ Declined Replace both front lower control arms.¦ Declined Perform alignment.¦ Declined Mount and balance 2 new rear tires.¦ Declined Diagnose engine coolant leak | TPMS Service¦Transmission Service¦Battery Service¦Brake Service¦Suspension Service¦Wheel Alignment Service¦New Tire(s)¦Cooling System Service
233387 | ¦ Declined DIAGNOSE INOPERATIVE TPMS.¦ Declined REMOVE FRONT BUMPER AND ATTEMPT TO ALIGN AIR GUIDE CORRECTLY.¦ Declined PERFORM PDK FLUID CHANGE.¦ Declined Replace battery.¦ Declined Replace front brake pads, rotors and sensor.¦ Declined Replace rear brake pads, rotors and sensor.¦ Declined Replace both front lower control arms.¦ Declined Perform alignment.¦ Declined Mount and balance 2 new rear tires.¦ Declined Diagnose engine coolant leak | TPMS Service¦Transmission Service¦Battery Service¦Brake Service¦Suspension Service¦Wheel Alignment Service¦New Tire(s)¦Cooling System Service
233387 | ¦ Declined DIAGNOSE INOPERATIVE TPMS.¦ Declined REMOVE FRONT BUMPER AND ATTEMPT TO ALIGN AIR GUIDE CORRECTLY.¦ Declined PERFORM PDK FLUID CHANGE.¦ Declined Replace battery.¦ Declined Replace front brake pads, rotors and sensor.¦ Declined Replace rear brake pads, rotors and sensor.¦ Declined Replace both front lower control arms.¦ Declined Perform alignment.¦ Declined Mount and balance 2 new rear tires.¦ Declined Diagnose engine coolant leak | TPMS Service¦Transmission Service¦Battery Service¦Brake Service¦Suspension Service¦Wheel Alignment Service¦New Tire(s)¦Cooling System Service
233388 | ¦ Declined Charge and retest battery.¦ Declined Replace both license plate bulbs | Battery Service¦Bulb Replacement
233388 | ¦ Declined Charge and retest battery.¦ Declined Replace both license plate bulbs | Battery Service¦Bulb Replacement
233406 | ¦ Declined Perform four (4) wheel alignment Porsche (NOT 993 or track set-up).¦ Declined Mount and balance 4 tires | Wheel Alignment Service¦New Tire(s)
233406 | ¦ Declined Perform four (4) wheel alignment Porsche (NOT 993 or track set-up).¦ Declined Mount and balance 4 tires | Wheel Alignment Service¦New Tire(s)
233407 | ¦ Declined Replace battery | Battery Service
233408 | ¦ Declined Replace both windshield wiper blades.¦ Declined Replace rear wiper blade.¦ Declined Replace front brake pads, rotors and sensor.¦ Declined Replace rear brake pads, rotors and sensor.¦ Declined Replace battery.¦ Declined UPDATE PCM TO THE LATEST AVAILABLE SOFTWARE VERSION (V4.76.¦ Declined UPDATE PCM TO THE LATEST AVAILABLE SOFTWARE VERSION (V4.76 | Wiper Blade Service¦Brake Service¦Battery Service
233408 | ¦ Declined Replace both windshield wiper blades.¦ Declined Replace rear wiper blade.¦ Declined Replace front brake pads, rotors and sensor.¦ Declined Replace rear brake pads, rotors and sensor.¦ Declined Replace battery.¦ Declined UPDATE PCM TO THE LATEST AVAILABLE SOFTWARE VERSION (V4.76.¦ Declined UPDATE PCM TO THE LATEST AVAILABLE SOFTWARE VERSION (V4.76 | Wiper Blade Service¦Brake Service¦Battery Service
233408 | ¦ Declined Replace both windshield wiper blades.¦ Declined Replace rear wiper blade.¦ Declined Replace front brake pads, rotors and sensor.¦ Declined Replace rear brake pads, rotors and sensor.¦ Declined Replace battery.¦ Declined UPDATE PCM TO THE LATEST AVAILABLE SOFTWARE VERSION (V4.76.¦ Declined UPDATE PCM TO THE LATEST AVAILABLE SOFTWARE VERSION (V4.76 | Wiper Blade Service¦Brake Service¦Battery Service
233409 | ¦ Declined Replace front brake pads, rotors and sensor | Brake Service
233410 | ¦ Declined Charge and retest battery.¦ Declined Recondition right front wheel | Battery Service
233411 | ¦ Declined perform major service.¦ Declined replace front brake pads, rotors, and wear sensors.¦ Declined perform airbag system maintenance.¦ Declined perform hydraulic flush.¦ Declined replace tire sealant.¦ Declined replace trim in front trunk.¦ Declined install factory wheels.¦ Declined install n-rated tires.¦ Declined strip tint.¦ Declined quote installing factory springs and performing alignment.¦ Declined REPLACE RIGHT REAR INNER CV JOINT AND BOLTS.¦ Declined remove chassis bracing and replace bolts with factory.¦ Declined Mount and balance 2 new rear tires.¦ Declined COMPLETE MAJOR SERVICE WITH PLUGS..¦ Declined REPLACE BOLTS AND RETORQUE..¦ Declined Replace battery | Brake Service¦Air Bag Service¦Body Repair¦Suspension Service¦C/V Boot Service¦New Tire(s)¦Major Maintenance Service¦Battery Service
233411 | ¦ Declined perform major service.¦ Declined replace front brake pads, rotors, and wear sensors.¦ Declined perform airbag system maintenance.¦ Declined perform hydraulic flush.¦ Declined replace tire sealant.¦ Declined replace trim in front trunk.¦ Declined install factory wheels.¦ Declined install n-rated tires.¦ Declined strip tint.¦ Declined quote installing factory springs and performing alignment.¦ Declined REPLACE RIGHT REAR INNER CV JOINT AND BOLTS.¦ Declined remove chassis bracing and replace bolts with factory.¦ Declined Mount and balance 2 new rear tires.¦ Declined COMPLETE MAJOR SERVICE WITH PLUGS..¦ Declined REPLACE BOLTS AND RETORQUE..¦ Declined Replace battery | Brake Service¦Air Bag Service¦Body Repair¦Suspension Service¦C/V Boot Service¦New Tire(s)¦Major Maintenance Service¦Battery Service
233411 | ¦ Declined perform major service.¦ Declined replace front brake pads, rotors, and wear sensors.¦ Declined perform airbag system maintenance.¦ Declined perform hydraulic flush.¦ Declined replace tire sealant.¦ Declined replace trim in front trunk.¦ Declined install factory wheels.¦ Declined install n-rated tires.¦ Declined strip tint.¦ Declined quote installing factory springs and performing alignment.¦ Declined REPLACE RIGHT REAR INNER CV JOINT AND BOLTS.¦ Declined remove chassis bracing and replace bolts with factory.¦ Declined Mount and balance 2 new rear tires.¦ Declined COMPLETE MAJOR SERVICE WITH PLUGS..¦ Declined REPLACE BOLTS AND RETORQUE..¦ Declined Replace battery | Brake Service¦Air Bag Service¦Body Repair¦Suspension Service¦C/V Boot Service¦New Tire(s)¦Major Maintenance Service¦Battery Service
233411 | ¦ Declined perform major service.¦ Declined replace front brake pads, rotors, and wear sensors.¦ Declined perform airbag system maintenance.¦ Declined perform hydraulic flush.¦ Declined replace tire sealant.¦ Declined replace trim in front trunk.¦ Declined install factory wheels.¦ Declined install n-rated tires.¦ Declined strip tint.¦ Declined quote installing factory springs and performing alignment.¦ Declined REPLACE RIGHT REAR INNER CV JOINT AND BOLTS.¦ Declined remove chassis bracing and replace bolts with factory.¦ Declined Mount and balance 2 new rear tires.¦ Declined COMPLETE MAJOR SERVICE WITH PLUGS..¦ Declined REPLACE BOLTS AND RETORQUE..¦ Declined Replace battery | Brake Service¦Air Bag Service¦Body Repair¦Suspension Service¦C/V Boot Service¦New Tire(s)¦Major Maintenance Service¦Battery Service
233411 | ¦ Declined perform major service.¦ Declined replace front brake pads, rotors, and wear sensors.¦ Declined perform airbag system maintenance.¦ Declined perform hydraulic flush.¦ Declined replace tire sealant.¦ Declined replace trim in front trunk.¦ Declined install factory wheels.¦ Declined install n-rated tires.¦ Declined strip tint.¦ Declined quote installing factory springs and performing alignment.¦ Declined REPLACE RIGHT REAR INNER CV JOINT AND BOLTS.¦ Declined remove chassis bracing and replace bolts with factory.¦ Declined Mount and balance 2 new rear tires.¦ Declined COMPLETE MAJOR SERVICE WITH PLUGS..¦ Declined REPLACE BOLTS AND RETORQUE..¦ Declined Replace battery | Brake Service¦Air Bag Service¦Body Repair¦Suspension Service¦C/V Boot Service¦New Tire(s)¦Major Maintenance Service¦Battery Service
233411 | ¦ Declined perform major service.¦ Declined replace front brake pads, rotors, and wear sensors.¦ Declined perform airbag system maintenance.¦ Declined perform hydraulic flush.¦ Declined replace tire sealant.¦ Declined replace trim in front trunk.¦ Declined install factory wheels.¦ Declined install n-rated tires.¦ Declined strip tint.¦ Declined quote installing factory springs and performing alignment.¦ Declined REPLACE RIGHT REAR INNER CV JOINT AND BOLTS.¦ Declined remove chassis bracing and replace bolts with factory.¦ Declined Mount and balance 2 new rear tires.¦ Declined COMPLETE MAJOR SERVICE WITH PLUGS..¦ Declined REPLACE BOLTS AND RETORQUE..¦ Declined Replace battery | Brake Service¦Air Bag Service¦Body Repair¦Suspension Service¦C/V Boot Service¦New Tire(s)¦Major Maintenance Service¦Battery Service
233411 | ¦ Declined perform major service.¦ Declined replace front brake pads, rotors, and wear sensors.¦ Declined perform airbag system maintenance.¦ Declined perform hydraulic flush.¦ Declined replace tire sealant.¦ Declined replace trim in front trunk.¦ Declined install factory wheels.¦ Declined install n-rated tires.¦ Declined strip tint.¦ Declined quote installing factory springs and performing alignment.¦ Declined REPLACE RIGHT REAR INNER CV JOINT AND BOLTS.¦ Declined remove chassis bracing and replace bolts with factory.¦ Declined Mount and balance 2 new rear tires.¦ Declined COMPLETE MAJOR SERVICE WITH PLUGS..¦ Declined REPLACE BOLTS AND RETORQUE..¦ Declined Replace battery | Brake Service¦Air Bag Service¦Body Repair¦Suspension Service¦C/V Boot Service¦New Tire(s)¦Major Maintenance Service¦Battery Service
233411 | ¦ Declined perform major service.¦ Declined replace front brake pads, rotors, and wear sensors.¦ Declined perform airbag system maintenance.¦ Declined perform hydraulic flush.¦ Declined replace tire sealant.¦ Declined replace trim in front trunk.¦ Declined install factory wheels.¦ Declined install n-rated tires.¦ Declined strip tint.¦ Declined quote installing factory springs and performing alignment.¦ Declined REPLACE RIGHT REAR INNER CV JOINT AND BOLTS.¦ Declined remove chassis bracing and replace bolts with factory.¦ Declined Mount and balance 2 new rear tires.¦ Declined COMPLETE MAJOR SERVICE WITH PLUGS..¦ Declined REPLACE BOLTS AND RETORQUE..¦ Declined Replace battery | Brake Service¦Air Bag Service¦Body Repair¦Suspension Service¦C/V Boot Service¦New Tire(s)¦Major Maintenance Service¦Battery Service
233412 | ¦ Declined REPLACE COOLANT THERMOSTAT AND ASSOCIATED PIECES UNDER INTAKE. ALSO REPLACE TEMP SENSOR FOR RADIATOR OUTPUT SENSOR. THEN, REASSESS AS THERE MAY ALSO BE AN ISSUE WITH THE TEMP SENSOR ON THE BACK OF THE ENGINE.¦ Declined START WITH CHANGING THE ENGINE OIL AND REPLACING THE ACTUATOR FOR THE OIL PUMP AND SEALS. IF THE PROBLEM STILL EXISTS AFTERWARDS, THE PUMP WILL HAVE TO BE REPLACED.¦ Declined REPLACE OIL PUMP AND ALL SEALS AND GASKETS ASSOCIATED WITH PUMP REPLACEMENT.¦ Declined Diagnose excessive coolant loss.¦ Declined Perform engine coolant exchange service.¦ Declined Perform brake system fluid exchange.¦ Declined Replace hood struts.¦ Declined Replace battery.¦ Declined Replace both windshield wiper blades.¦ Declined Replace both horns.¦ Declined Replace lower engine cover and hardware.¦ Declined Replace left taillight lens assembly | Cooling System Service¦Engine Service¦Brake Service¦Body Repair¦Battery Service¦Wiper Blade Service
233412 | ¦ Declined REPLACE COOLANT THERMOSTAT AND ASSOCIATED PIECES UNDER INTAKE. ALSO REPLACE TEMP SENSOR FOR RADIATOR OUTPUT SENSOR. THEN, REASSESS AS THERE MAY ALSO BE AN ISSUE WITH THE TEMP SENSOR ON THE BACK OF THE ENGINE.¦ Declined START WITH CHANGING THE ENGINE OIL AND REPLACING THE ACTUATOR FOR THE OIL PUMP AND SEALS. IF THE PROBLEM STILL EXISTS AFTERWARDS, THE PUMP WILL HAVE TO BE REPLACED.¦ Declined REPLACE OIL PUMP AND ALL SEALS AND GASKETS ASSOCIATED WITH PUMP REPLACEMENT.¦ Declined Diagnose excessive coolant loss.¦ Declined Perform engine coolant exchange service.¦ Declined Perform brake system fluid exchange.¦ Declined Replace hood struts.¦ Declined Replace battery.¦ Declined Replace both windshield wiper blades.¦ Declined Replace both horns.¦ Declined Replace lower engine cover and hardware.¦ Declined Replace left taillight lens assembly | Cooling System Service¦Engine Service¦Brake Service¦Body Repair¦Battery Service¦Wiper Blade Service
233412 | ¦ Declined REPLACE COOLANT THERMOSTAT AND ASSOCIATED PIECES UNDER INTAKE. ALSO REPLACE TEMP SENSOR FOR RADIATOR OUTPUT SENSOR. THEN, REASSESS AS THERE MAY ALSO BE AN ISSUE WITH THE TEMP SENSOR ON THE BACK OF THE ENGINE.¦ Declined START WITH CHANGING THE ENGINE OIL AND REPLACING THE ACTUATOR FOR THE OIL PUMP AND SEALS. IF THE PROBLEM STILL EXISTS AFTERWARDS, THE PUMP WILL HAVE TO BE REPLACED.¦ Declined REPLACE OIL PUMP AND ALL SEALS AND GASKETS ASSOCIATED WITH PUMP REPLACEMENT.¦ Declined Diagnose excessive coolant loss.¦ Declined Perform engine coolant exchange service.¦ Declined Perform brake system fluid exchange.¦ Declined Replace hood struts.¦ Declined Replace battery.¦ Declined Replace both windshield wiper blades.¦ Declined Replace both horns.¦ Declined Replace lower engine cover and hardware.¦ Declined Replace left taillight lens assembly | Cooling System Service¦Engine Service¦Brake Service¦Body Repair¦Battery Service¦Wiper Blade Service
233412 | ¦ Declined REPLACE COOLANT THERMOSTAT AND ASSOCIATED PIECES UNDER INTAKE. ALSO REPLACE TEMP SENSOR FOR RADIATOR OUTPUT SENSOR. THEN, REASSESS AS THERE MAY ALSO BE AN ISSUE WITH THE TEMP SENSOR ON THE BACK OF THE ENGINE.¦ Declined START WITH CHANGING THE ENGINE OIL AND REPLACING THE ACTUATOR FOR THE OIL PUMP AND SEALS. IF THE PROBLEM STILL EXISTS AFTERWARDS, THE PUMP WILL HAVE TO BE REPLACED.¦ Declined REPLACE OIL PUMP AND ALL SEALS AND GASKETS ASSOCIATED WITH PUMP REPLACEMENT.¦ Declined Diagnose excessive coolant loss.¦ Declined Perform engine coolant exchange service.¦ Declined Perform brake system fluid exchange.¦ Declined Replace hood struts.¦ Declined Replace battery.¦ Declined Replace both windshield wiper blades.¦ Declined Replace both horns.¦ Declined Replace lower engine cover and hardware.¦ Declined Replace left taillight lens assembly | Cooling System Service¦Engine Service¦Brake Service¦Body Repair¦Battery Service¦Wiper Blade Service
233412 | ¦ Declined REPLACE COOLANT THERMOSTAT AND ASSOCIATED PIECES UNDER INTAKE. ALSO REPLACE TEMP SENSOR FOR RADIATOR OUTPUT SENSOR. THEN, REASSESS AS THERE MAY ALSO BE AN ISSUE WITH THE TEMP SENSOR ON THE BACK OF THE ENGINE.¦ Declined START WITH CHANGING THE ENGINE OIL AND REPLACING THE ACTUATOR FOR THE OIL PUMP AND SEALS. IF THE PROBLEM STILL EXISTS AFTERWARDS, THE PUMP WILL HAVE TO BE REPLACED.¦ Declined REPLACE OIL PUMP AND ALL SEALS AND GASKETS ASSOCIATED WITH PUMP REPLACEMENT.¦ Declined Diagnose excessive coolant loss.¦ Declined Perform engine coolant exchange service.¦ Declined Perform brake system fluid exchange.¦ Declined Replace hood struts.¦ Declined Replace battery.¦ Declined Replace both windshield wiper blades.¦ Declined Replace both horns.¦ Declined Replace lower engine cover and hardware.¦ Declined Replace left taillight lens assembly | Cooling System Service¦Engine Service¦Brake Service¦Body Repair¦Battery Service¦Wiper Blade Service
233412 | ¦ Declined REPLACE COOLANT THERMOSTAT AND ASSOCIATED PIECES UNDER INTAKE. ALSO REPLACE TEMP SENSOR FOR RADIATOR OUTPUT SENSOR. THEN, REASSESS AS THERE MAY ALSO BE AN ISSUE WITH THE TEMP SENSOR ON THE BACK OF THE ENGINE.¦ Declined START WITH CHANGING THE ENGINE OIL AND REPLACING THE ACTUATOR FOR THE OIL PUMP AND SEALS. IF THE PROBLEM STILL EXISTS AFTERWARDS, THE PUMP WILL HAVE TO BE REPLACED.¦ Declined REPLACE OIL PUMP AND ALL SEALS AND GASKETS ASSOCIATED WITH PUMP REPLACEMENT.¦ Declined Diagnose excessive coolant loss.¦ Declined Perform engine coolant exchange service.¦ Declined Perform brake system fluid exchange.¦ Declined Replace hood struts.¦ Declined Replace battery.¦ Declined Replace both windshield wiper blades.¦ Declined Replace both horns.¦ Declined Replace lower engine cover and hardware.¦ Declined Replace left taillight lens assembly | Cooling System Service¦Engine Service¦Brake Service¦Body Repair¦Battery Service¦Wiper Blade Service
233413 | ¦ Declined COMPLETE INTERMEDIATE SERVICE.¦ Declined Replace both windshield wiper blades.¦ Declined Perform brake system fluid exchange.¦ Declined Replace battery.¦ Declined Replace cabin air filter.¦ Declined Mount and balance 1 new tire (left front).¦ Declined Replace front brake pads, rotors and sensor.¦ Declined Replace rear brake pads, rotors and sensor.¦ Declined REPLACE OIL LEVEL SENDER | Intermediate Mileage Service¦Wiper Blade Service¦Battery Service¦Cabin Air Filter Service¦New Tire(s)¦Brake Service¦Engine Service
233413 | ¦ Declined COMPLETE INTERMEDIATE SERVICE.¦ Declined Replace both windshield wiper blades.¦ Declined Perform brake system fluid exchange.¦ Declined Replace battery.¦ Declined Replace cabin air filter.¦ Declined Mount and balance 1 new tire (left front).¦ Declined Replace front brake pads, rotors and sensor.¦ Declined Replace rear brake pads, rotors and sensor.¦ Declined REPLACE OIL LEVEL SENDER | Intermediate Mileage Service¦Wiper Blade Service¦Battery Service¦Cabin Air Filter Service¦New Tire(s)¦Brake Service¦Engine Service
233413 | ¦ Declined COMPLETE INTERMEDIATE SERVICE.¦ Declined Replace both windshield wiper blades.¦ Declined Perform brake system fluid exchange.¦ Declined Replace battery.¦ Declined Replace cabin air filter.¦ Declined Mount and balance 1 new tire (left front).¦ Declined Replace front brake pads, rotors and sensor.¦ Declined Replace rear brake pads, rotors and sensor.¦ Declined REPLACE OIL LEVEL SENDER | Intermediate Mileage Service¦Wiper Blade Service¦Battery Service¦Cabin Air Filter Service¦New Tire(s)¦Brake Service¦Engine Service
233413 | ¦ Declined COMPLETE INTERMEDIATE SERVICE.¦ Declined Replace both windshield wiper blades.¦ Declined Perform brake system fluid exchange.¦ Declined Replace battery.¦ Declined Replace cabin air filter.¦ Declined Mount and balance 1 new tire (left front).¦ Declined Replace front brake pads, rotors and sensor.¦ Declined Replace rear brake pads, rotors and sensor.¦ Declined REPLACE OIL LEVEL SENDER | Intermediate Mileage Service¦Wiper Blade Service¦Battery Service¦Cabin Air Filter Service¦New Tire(s)¦Brake Service¦Engine Service
233413 | ¦ Declined COMPLETE INTERMEDIATE SERVICE.¦ Declined Replace both windshield wiper blades.¦ Declined Perform brake system fluid exchange.¦ Declined Replace battery.¦ Declined Replace cabin air filter.¦ Declined Mount and balance 1 new tire (left front).¦ Declined Replace front brake pads, rotors and sensor.¦ Declined Replace rear brake pads, rotors and sensor.¦ Declined REPLACE OIL LEVEL SENDER | Intermediate Mileage Service¦Wiper Blade Service¦Battery Service¦Cabin Air Filter Service¦New Tire(s)¦Brake Service¦Engine Service
233413 | ¦ Declined COMPLETE INTERMEDIATE SERVICE.¦ Declined Replace both windshield wiper blades.¦ Declined Perform brake system fluid exchange.¦ Declined Replace battery.¦ Declined Replace cabin air filter.¦ Declined Mount and balance 1 new tire (left front).¦ Declined Replace front brake pads, rotors and sensor.¦ Declined Replace rear brake pads, rotors and sensor.¦ Declined REPLACE OIL LEVEL SENDER | Intermediate Mileage Service¦Wiper Blade Service¦Battery Service¦Cabin Air Filter Service¦New Tire(s)¦Brake Service¦Engine Service
233413 | ¦ Declined COMPLETE INTERMEDIATE SERVICE.¦ Declined Replace both windshield wiper blades.¦ Declined Perform brake system fluid exchange.¦ Declined Replace battery.¦ Declined Replace cabin air filter.¦ Declined Mount and balance 1 new tire (left front).¦ Declined Replace front brake pads, rotors and sensor.¦ Declined Replace rear brake pads, rotors and sensor.¦ Declined REPLACE OIL LEVEL SENDER | Intermediate Mileage Service¦Wiper Blade Service¦Battery Service¦Cabin Air Filter Service¦New Tire(s)¦Brake Service¦Engine Service
233414 | ¦ Declined Charge and retest battery.¦ Declined Recommend cowl cleaning to remove debris.¦ Declined Replace left side marker light bulb.¦ Declined Mount and balance 4 new tires.¦ Declined REPLACE BATTERY.¦ Declined REPLACE LEFT FRONT MARKER LIGHT BULB AND REPAIR KIT FOR PLUG | Battery Service¦New Tire(s)¦Bulb Replacement
233414 | ¦ Declined Charge and retest battery.¦ Declined Recommend cowl cleaning to remove debris.¦ Declined Replace left side marker light bulb.¦ Declined Mount and balance 4 new tires.¦ Declined REPLACE BATTERY.¦ Declined REPLACE LEFT FRONT MARKER LIGHT BULB AND REPAIR KIT FOR PLUG | Battery Service¦New Tire(s)¦Bulb Replacement
233414 | ¦ Declined Charge and retest battery.¦ Declined Recommend cowl cleaning to remove debris.¦ Declined Replace left side marker light bulb.¦ Declined Mount and balance 4 new tires.¦ Declined REPLACE BATTERY.¦ Declined REPLACE LEFT FRONT MARKER LIGHT BULB AND REPAIR KIT FOR PLUG | Battery Service¦New Tire(s)¦Bulb Replacement
233415 | ¦ Declined Replace rear wiper blade | Wiper Blade Service
233417 | ¦ Declined Replace battery | Battery Service
233418 | ¦ Declined Replace battery.¦ Declined Mount and balance 2 new front tires.¦ Declined UPDATE PCM TO THE MOST CURRENT SOFTWARE (V4.76) | Battery Service¦New Tire(s)
233418 | ¦ Declined Replace battery.¦ Declined Mount and balance 2 new front tires.¦ Declined UPDATE PCM TO THE MOST CURRENT SOFTWARE (V4.76) | Battery Service¦New Tire(s)
233440 | ¦ Declined Mount and balance 2 new rear tires.¦ Declined Perform four wheel alignment.¦ Declined Replace front brake pads, rotors and sensor | New Tire(s)¦Wheel Alignment Service¦Brake Service
233440 | ¦ Declined Mount and balance 2 new rear tires.¦ Declined Perform four wheel alignment.¦ Declined Replace front brake pads, rotors and sensor | New Tire(s)¦Wheel Alignment Service¦Brake Service
233440 | ¦ Declined Mount and balance 2 new rear tires.¦ Declined Perform four wheel alignment.¦ Declined Replace front brake pads, rotors and sensor | New Tire(s)¦Wheel Alignment Service¦Brake Service
233441 | ¦ Declined Replace battery | Battery Service
233442 | ¦ Declined REMOVE PASSENGER SIDE DOOR TRIM PANEL AND INSPECT WIRING TO CONTROL UNIT.¦ Declined REPLACE PASSENGER DOOR CONTROL UNIT IF FOUND TO BE FAULTY.¦ Declined PERFORM MAJOR SERVICE.¦ Declined PERFORM AIRBAG SYSTEM MAINTENANCE.¦ Declined Replace left license plate bulb.¦ Declined Replace cabin air filter.¦ Declined Perform brake system fluid exchange.¦ Declined Replace right inner tie-rod end.¦ Declined Perform alignment.¦ Declined REPLACE ENGINE, SWAP OVER ALL ACCESSORIES, ETC..¦ Declined REPLACE STARTER | Bulb Replacement¦Cabin Air Filter Service¦Brake Service¦Tie Rod Service¦Wheel Alignment Service¦Engine Service¦Body Repair¦Major Maintenance Service¦Air Bag Service
233442 | ¦ Declined REMOVE PASSENGER SIDE DOOR TRIM PANEL AND INSPECT WIRING TO CONTROL UNIT.¦ Declined REPLACE PASSENGER DOOR CONTROL UNIT IF FOUND TO BE FAULTY.¦ Declined PERFORM MAJOR SERVICE.¦ Declined PERFORM AIRBAG SYSTEM MAINTENANCE.¦ Declined Replace left license plate bulb.¦ Declined Replace cabin air filter.¦ Declined Perform brake system fluid exchange.¦ Declined Replace right inner tie-rod end.¦ Declined Perform alignment.¦ Declined REPLACE ENGINE, SWAP OVER ALL ACCESSORIES, ETC..¦ Declined REPLACE STARTER | Bulb Replacement¦Cabin Air Filter Service¦Brake Service¦Tie Rod Service¦Wheel Alignment Service¦Engine Service¦Body Repair¦Major Maintenance Service¦Air Bag Service
233442 | ¦ Declined REMOVE PASSENGER SIDE DOOR TRIM PANEL AND INSPECT WIRING TO CONTROL UNIT.¦ Declined REPLACE PASSENGER DOOR CONTROL UNIT IF FOUND TO BE FAULTY.¦ Declined PERFORM MAJOR SERVICE.¦ Declined PERFORM AIRBAG SYSTEM MAINTENANCE.¦ Declined Replace left license plate bulb.¦ Declined Replace cabin air filter.¦ Declined Perform brake system fluid exchange.¦ Declined Replace right inner tie-rod end.¦ Declined Perform alignment.¦ Declined REPLACE ENGINE, SWAP OVER ALL ACCESSORIES, ETC..¦ Declined REPLACE STARTER | Bulb Replacement¦Cabin Air Filter Service¦Brake Service¦Tie Rod Service¦Wheel Alignment Service¦Engine Service¦Body Repair¦Major Maintenance Service¦Air Bag Service
233442 | ¦ Declined REMOVE PASSENGER SIDE DOOR TRIM PANEL AND INSPECT WIRING TO CONTROL UNIT.¦ Declined REPLACE PASSENGER DOOR CONTROL UNIT IF FOUND TO BE FAULTY.¦ Declined PERFORM MAJOR SERVICE.¦ Declined PERFORM AIRBAG SYSTEM MAINTENANCE.¦ Declined Replace left license plate bulb.¦ Declined Replace cabin air filter.¦ Declined Perform brake system fluid exchange.¦ Declined Replace right inner tie-rod end.¦ Declined Perform alignment.¦ Declined REPLACE ENGINE, SWAP OVER ALL ACCESSORIES, ETC..¦ Declined REPLACE STARTER | Bulb Replacement¦Cabin Air Filter Service¦Brake Service¦Tie Rod Service¦Wheel Alignment Service¦Engine Service¦Body Repair¦Major Maintenance Service¦Air Bag Service
233442 | ¦ Declined REMOVE PASSENGER SIDE DOOR TRIM PANEL AND INSPECT WIRING TO CONTROL UNIT.¦ Declined REPLACE PASSENGER DOOR CONTROL UNIT IF FOUND TO BE FAULTY.¦ Declined PERFORM MAJOR SERVICE.¦ Declined PERFORM AIRBAG SYSTEM MAINTENANCE.¦ Declined Replace left license plate bulb.¦ Declined Replace cabin air filter.¦ Declined Perform brake system fluid exchange.¦ Declined Replace right inner tie-rod end.¦ Declined Perform alignment.¦ Declined REPLACE ENGINE, SWAP OVER ALL ACCESSORIES, ETC..¦ Declined REPLACE STARTER | Bulb Replacement¦Cabin Air Filter Service¦Brake Service¦Tie Rod Service¦Wheel Alignment Service¦Engine Service¦Body Repair¦Major Maintenance Service¦Air Bag Service
233442 | ¦ Declined REMOVE PASSENGER SIDE DOOR TRIM PANEL AND INSPECT WIRING TO CONTROL UNIT.¦ Declined REPLACE PASSENGER DOOR CONTROL UNIT IF FOUND TO BE FAULTY.¦ Declined PERFORM MAJOR SERVICE.¦ Declined PERFORM AIRBAG SYSTEM MAINTENANCE.¦ Declined Replace left license plate bulb.¦ Declined Replace cabin air filter.¦ Declined Perform brake system fluid exchange.¦ Declined Replace right inner tie-rod end.¦ Declined Perform alignment.¦ Declined REPLACE ENGINE, SWAP OVER ALL ACCESSORIES, ETC..¦ Declined REPLACE STARTER | Bulb Replacement¦Cabin Air Filter Service¦Brake Service¦Tie Rod Service¦Wheel Alignment Service¦Engine Service¦Body Repair¦Major Maintenance Service¦Air Bag Service
233442 | ¦ Declined REMOVE PASSENGER SIDE DOOR TRIM PANEL AND INSPECT WIRING TO CONTROL UNIT.¦ Declined REPLACE PASSENGER DOOR CONTROL UNIT IF FOUND TO BE FAULTY.¦ Declined PERFORM MAJOR SERVICE.¦ Declined PERFORM AIRBAG SYSTEM MAINTENANCE.¦ Declined Replace left license plate bulb.¦ Declined Replace cabin air filter.¦ Declined Perform brake system fluid exchange.¦ Declined Replace right inner tie-rod end.¦ Declined Perform alignment.¦ Declined REPLACE ENGINE, SWAP OVER ALL ACCESSORIES, ETC..¦ Declined REPLACE STARTER | Bulb Replacement¦Cabin Air Filter Service¦Brake Service¦Tie Rod Service¦Wheel Alignment Service¦Engine Service¦Body Repair¦Major Maintenance Service¦Air Bag Service
233442 | ¦ Declined REMOVE PASSENGER SIDE DOOR TRIM PANEL AND INSPECT WIRING TO CONTROL UNIT.¦ Declined REPLACE PASSENGER DOOR CONTROL UNIT IF FOUND TO BE FAULTY.¦ Declined PERFORM MAJOR SERVICE.¦ Declined PERFORM AIRBAG SYSTEM MAINTENANCE.¦ Declined Replace left license plate bulb.¦ Declined Replace cabin air filter.¦ Declined Perform brake system fluid exchange.¦ Declined Replace right inner tie-rod end.¦ Declined Perform alignment.¦ Declined REPLACE ENGINE, SWAP OVER ALL ACCESSORIES, ETC..¦ Declined REPLACE STARTER | Bulb Replacement¦Cabin Air Filter Service¦Brake Service¦Tie Rod Service¦Wheel Alignment Service¦Engine Service¦Body Repair¦Major Maintenance Service¦Air Bag Service
233442 | ¦ Declined REMOVE PASSENGER SIDE DOOR TRIM PANEL AND INSPECT WIRING TO CONTROL UNIT.¦ Declined REPLACE PASSENGER DOOR CONTROL UNIT IF FOUND TO BE FAULTY.¦ Declined PERFORM MAJOR SERVICE.¦ Declined PERFORM AIRBAG SYSTEM MAINTENANCE.¦ Declined Replace left license plate bulb.¦ Declined Replace cabin air filter.¦ Declined Perform brake system fluid exchange.¦ Declined Replace right inner tie-rod end.¦ Declined Perform alignment.¦ Declined REPLACE ENGINE, SWAP OVER ALL ACCESSORIES, ETC..¦ Declined REPLACE STARTER | Bulb Replacement¦Cabin Air Filter Service¦Brake Service¦Tie Rod Service¦Wheel Alignment Service¦Engine Service¦Body Repair¦Major Maintenance Service¦Air Bag Service
233443 | ¦ Declined Replace rear wiper blade.¦ Declined Replace rear brake pads, rotors and sensor.¦ Declined Complete 10k. | Wiper Blade Service¦Brake Service¦10,000 Mile Service
233443 | ¦ Declined Replace rear wiper blade.¦ Declined Replace rear brake pads, rotors and sensor.¦ Declined Complete 10k. | Wiper Blade Service¦Brake Service¦10,000 Mile Service
233443 | ¦ Declined Replace rear wiper blade.¦ Declined Replace rear brake pads, rotors and sensor.¦ Declined Complete 10k. | Wiper Blade Service¦Brake Service¦10,000 Mile Service
233444 | ¦ Declined Replace battery | Battery Service
233445 | ¦ Declined Replace both license plate bulbs.¦ Declined Replace both windshield wiper blades.¦ Declined Replace battery.¦ Declined PREVIOUSLY DEFERED RECS..¦ Declined Mount and balance 2 new front tires | Bulb Replacement¦Wiper Blade Service¦Battery Service¦New Tire(s)
233445 | ¦ Declined Replace both license plate bulbs.¦ Declined Replace both windshield wiper blades.¦ Declined Replace battery.¦ Declined PREVIOUSLY DEFERED RECS..¦ Declined Mount and balance 2 new front tires | Bulb Replacement¦Wiper Blade Service¦Battery Service¦New Tire(s)
233445 | ¦ Declined Replace both license plate bulbs.¦ Declined Replace both windshield wiper blades.¦ Declined Replace battery.¦ Declined PREVIOUSLY DEFERED RECS..¦ Declined Mount and balance 2 new front tires | Bulb Replacement¦Wiper Blade Service¦Battery Service¦New Tire(s)
233445 | ¦ Declined Replace both license plate bulbs.¦ Declined Replace both windshield wiper blades.¦ Declined Replace battery.¦ Declined PREVIOUSLY DEFERED RECS..¦ Declined Mount and balance 2 new front tires | Bulb Replacement¦Wiper Blade Service¦Battery Service¦New Tire(s)
233446 | ¦ Declined Mount and balance 4 tires | New Tire(s)
233447 | ¦ Declined Replace battery | Battery Service
233448 | ¦ Declined Perform leak test to see if water is still entering vehicle | Recommended Service
233449 | ¦ Declined Perform brake system fluid exchange.¦ Declined perform yearly service | Brake Service¦Minor Mileage Service
233449 | ¦ Declined Perform brake system fluid exchange.¦ Declined perform yearly service | Brake Service¦Minor Mileage Service
233450 | ¦ Declined drain and refill to Porsche specifications | Recommended Service
233451 | ¦ Declined REPLACE CLUTCH, PRESSURE PLATE, RELEASE BEARING, ETC. | Clutch Service
233453 | ¦ Declined Replace bowden cable and inner door hinge..¦ Declined Perform 20k service..¦ Declined Replace switch assembly..¦ Declined Replace front brake pads, rotors and sensor | Body Repair¦20,000 Mile Service¦Brake Service
233453 | ¦ Declined Replace bowden cable and inner door hinge..¦ Declined Perform 20k service..¦ Declined Replace switch assembly..¦ Declined Replace front brake pads, rotors and sensor | Body Repair¦20,000 Mile Service¦Brake Service
233453 | ¦ Declined Replace bowden cable and inner door hinge..¦ Declined Perform 20k service..¦ Declined Replace switch assembly..¦ Declined Replace front brake pads, rotors and sensor | Body Repair¦20,000 Mile Service¦Brake Service
233454 | ¦ Declined Replace battery | Battery Service
233455 | ¦ Declined REPLACE LEFT REAR LIFT PAD.¦ Declined Recommend cowl cleaning to remove debris.¦ Declined Replace battery.¦ Declined Replace lower engine cover and hardware.¦ Declined Replace hood struts.¦ Declined Mount and balance 4 new tires | Battery Service¦Body Repair¦New Tire(s)
233455 | ¦ Declined REPLACE LEFT REAR LIFT PAD.¦ Declined Recommend cowl cleaning to remove debris.¦ Declined Replace battery.¦ Declined Replace lower engine cover and hardware.¦ Declined Replace hood struts.¦ Declined Mount and balance 4 new tires | Battery Service¦Body Repair¦New Tire(s)
233455 | ¦ Declined REPLACE LEFT REAR LIFT PAD.¦ Declined Recommend cowl cleaning to remove debris.¦ Declined Replace battery.¦ Declined Replace lower engine cover and hardware.¦ Declined Replace hood struts.¦ Declined Mount and balance 4 new tires | Battery Service¦Body Repair¦New Tire(s)
233456 | ¦ Declined Mount and balance 2 new front tires.¦ Declined ALIGNMENT with tires | New Tire(s)¦Wheel Alignment Service
233456 | ¦ Declined Mount and balance 2 new front tires.¦ Declined ALIGNMENT with tires | New Tire(s)¦Wheel Alignment Service
233457 | ¦ Declined RESEAL TIMING COVER.¦ Declined RESEAL TIMING COVER | Engine Service
233459 | ¦ Declined replace spare tire | Recommended Service
233460 | ¦ Declined Charge and retest battery.¦ Declined PERFORM YEARLY..¦ Declined PERFORM MAJOR SERVICE..¦ Declined Replace rear brake pads, rotors and sensor | Battery Service¦Annual Service¦Major Maintenance Service¦Brake Service
233460 | ¦ Declined Charge and retest battery.¦ Declined PERFORM YEARLY..¦ Declined PERFORM MAJOR SERVICE..¦ Declined Replace rear brake pads, rotors and sensor | Battery Service¦Annual Service¦Major Maintenance Service¦Brake Service
233460 | ¦ Declined Charge and retest battery.¦ Declined PERFORM YEARLY..¦ Declined PERFORM MAJOR SERVICE..¦ Declined Replace rear brake pads, rotors and sensor | Battery Service¦Annual Service¦Major Maintenance Service¦Brake Service
233460 | ¦ Declined Charge and retest battery.¦ Declined PERFORM YEARLY..¦ Declined PERFORM MAJOR SERVICE..¦ Declined Replace rear brake pads, rotors and sensor | Battery Service¦Annual Service¦Major Maintenance Service¦Brake Service
233461 | ¦ Declined Replace windshield wiper blades.¦ Declined Replace rear wiper blade.¦ Declined Mount and balance 4 tires.¦ Declined Perform four (4) wheel alignment Porsche (NOT 993 or track set-up) | Wiper Blade Service¦New Tire(s)¦Wheel Alignment Service
233461 | ¦ Declined Replace windshield wiper blades.¦ Declined Replace rear wiper blade.¦ Declined Mount and balance 4 tires.¦ Declined Perform four (4) wheel alignment Porsche (NOT 993 or track set-up) | Wiper Blade Service¦New Tire(s)¦Wheel Alignment Service
233461 | ¦ Declined Replace windshield wiper blades.¦ Declined Replace rear wiper blade.¦ Declined Mount and balance 4 tires.¦ Declined Perform four (4) wheel alignment Porsche (NOT 993 or track set-up) | Wiper Blade Service¦New Tire(s)¦Wheel Alignment Service
233462 | ¦ Declined Replace rear brake pads, rotors and sensor.¦ Declined Replace battery | Brake Service¦Battery Service
233462 | ¦ Declined Replace rear brake pads, rotors and sensor.¦ Declined Replace battery | Brake Service¦Battery Service
233483 | ¦ Declined Replace rear brake pads, rotors and sensor | Brake Service
233484 | ¦ Declined Recommend cowl cleaning to remove debris.¦ Declined Replace battery | Battery Service
233485 | ¦ Declined Mount and balance 2 new front tires.¦ Declined Perform four wheel alignment | New Tire(s)¦Wheel Alignment Service
233485 | ¦ Declined Mount and balance 2 new front tires.¦ Declined Perform four wheel alignment | New Tire(s)¦Wheel Alignment Service
233486 | ¦ Declined Replace front brake pads, rotors and sensor | Brake Service
233487 | ¦ Declined Recommend cowl cleaning to remove debris.¦ Declined Replace battery | Battery Service
233488 | ¦ Declined Replace battery | Battery Service
233491 | ¦ Declined REPLACE HANDLE AND UPDATE BOWDEN CABLE..¦ Declined MAY NEED STARTER CABLE IN FUTURE. REPLACE STARTER CABLE..¦ Declined Replace right inner tie-rod end.¦ Declined Replace right inner tie-rod end.¦ Declined Perform alignment.¦ Declined Perform state inspection | State Inspection¦Body Repair¦Engine Service¦Tie Rod Service¦Wheel Alignment Service
233491 | ¦ Declined REPLACE HANDLE AND UPDATE BOWDEN CABLE..¦ Declined MAY NEED STARTER CABLE IN FUTURE. REPLACE STARTER CABLE..¦ Declined Replace right inner tie-rod end.¦ Declined Replace right inner tie-rod end.¦ Declined Perform alignment.¦ Declined Perform state inspection | State Inspection¦Body Repair¦Engine Service¦Tie Rod Service¦Wheel Alignment Service
233491 | ¦ Declined REPLACE HANDLE AND UPDATE BOWDEN CABLE..¦ Declined MAY NEED STARTER CABLE IN FUTURE. REPLACE STARTER CABLE..¦ Declined Replace right inner tie-rod end.¦ Declined Replace right inner tie-rod end.¦ Declined Perform alignment.¦ Declined Perform state inspection | State Inspection¦Body Repair¦Engine Service¦Tie Rod Service¦Wheel Alignment Service
233491 | ¦ Declined REPLACE HANDLE AND UPDATE BOWDEN CABLE..¦ Declined MAY NEED STARTER CABLE IN FUTURE. REPLACE STARTER CABLE..¦ Declined Replace right inner tie-rod end.¦ Declined Replace right inner tie-rod end.¦ Declined Perform alignment.¦ Declined Perform state inspection | State Inspection¦Body Repair¦Engine Service¦Tie Rod Service¦Wheel Alignment Service
233491 | ¦ Declined REPLACE HANDLE AND UPDATE BOWDEN CABLE..¦ Declined MAY NEED STARTER CABLE IN FUTURE. REPLACE STARTER CABLE..¦ Declined Replace right inner tie-rod end.¦ Declined Replace right inner tie-rod end.¦ Declined Perform alignment.¦ Declined Perform state inspection | State Inspection¦Body Repair¦Engine Service¦Tie Rod Service¦Wheel Alignment Service
233492 | ¦ Declined COMPLETE OIL SERVICE.¦ Declined Recommend cowl cleaning to remove debris | Oil &amp; Filter Change
233493 | ¦ Declined Replace both horns | Recommended Service
233494 | ¦ Declined Mount and balance 4 tires | New Tire(s)
233495 | ¦ Declined Replace rear brake pads, rotors and sensor | Brake Service
233497 | ¦ Declined Replace both windshield wiper blades.¦ Declined Replace rack and pinion assembly.¦ Declined Mount and balance 2 new rear tires.¦ Declined Perform four wheel alignment.¦ Declined REPLACE REAR TIRES, BALANCE FRONTS, PERFORM ALIGNMENT | Wiper Blade Service¦Steering Service¦New Tire(s)¦Wheel Alignment Service
233497 | ¦ Declined Replace both windshield wiper blades.¦ Declined Replace rack and pinion assembly.¦ Declined Mount and balance 2 new rear tires.¦ Declined Perform four wheel alignment.¦ Declined REPLACE REAR TIRES, BALANCE FRONTS, PERFORM ALIGNMENT | Wiper Blade Service¦Steering Service¦New Tire(s)¦Wheel Alignment Service
233497 | ¦ Declined Replace both windshield wiper blades.¦ Declined Replace rack and pinion assembly.¦ Declined Mount and balance 2 new rear tires.¦ Declined Perform four wheel alignment.¦ Declined REPLACE REAR TIRES, BALANCE FRONTS, PERFORM ALIGNMENT | Wiper Blade Service¦Steering Service¦New Tire(s)¦Wheel Alignment Service
233497 | ¦ Declined Replace both windshield wiper blades.¦ Declined Replace rack and pinion assembly.¦ Declined Mount and balance 2 new rear tires.¦ Declined Perform four wheel alignment.¦ Declined REPLACE REAR TIRES, BALANCE FRONTS, PERFORM ALIGNMENT | Wiper Blade Service¦Steering Service¦New Tire(s)¦Wheel Alignment Service
233498 | ¦ Declined Perform brake system fluid exchange.¦ Declined Recommend cowl cleaning to remove debris.¦ Declined Replace battery | Brake Service¦Battery Service
233498 | ¦ Declined Perform brake system fluid exchange.¦ Declined Recommend cowl cleaning to remove debris.¦ Declined Replace battery | Brake Service¦Battery Service
233499 | ¦ Declined Mount and balance 2 new front tires.¦ Declined Mount and balance 1 new tire (left rear) | New Tire(s)
233500 | ¦ Declined perform intermediate service | Intermediate Mileage Service
233501 | ¦ Declined Replace low tone horn.¦ Declined Replace both windshield wiper blades.¦ Declined replace hood release switch | Wiper Blade Service¦Body Repair
233501 | ¦ Declined Replace low tone horn.¦ Declined Replace both windshield wiper blades.¦ Declined replace hood release switch | Wiper Blade Service¦Body Repair
233502 | ¦ Declined Replace left side marker lens assembly.¦ Declined Replace rear wiper blade | Body Repair¦Wiper Blade Service
233502 | ¦ Declined Replace left side marker lens assembly.¦ Declined Replace rear wiper blade | Body Repair¦Wiper Blade Service
233503 | ¦ Declined REPLACE BOLTS AND TORQUE SUPPORT | Recommended Service
233504 | ¦ Declined Replace both windshield wiper blades.¦ Declined Replace rear wiper blade.¦ Declined Charge and retest battery | Wiper Blade Service¦Battery Service
233504 | ¦ Declined Replace both windshield wiper blades.¦ Declined Replace rear wiper blade.¦ Declined Charge and retest battery | Wiper Blade Service¦Battery Service
233506 | ¦ Declined Diagnose engine oil seep | Oil/Fluid Leak Repair
233507 | ¦ Declined reposition Radar Speaker.¦ Declined Radar Detector May need to be removed if speaker cannot be repositioned or continues to make noise after.¦ Declined Replace both windshield wiper blades.¦ Declined Replace rear wiper blade | Wiper Blade Service
233526 | ¦ Declined Replace both windshield wiper blades.¦ Declined Replace rear wiper blade.¦ Declined Replace front brake pads, rotors and sensor | Wiper Blade Service¦Brake Service
233526 | ¦ Declined Replace both windshield wiper blades.¦ Declined Replace rear wiper blade.¦ Declined Replace front brake pads, rotors and sensor | Wiper Blade Service¦Brake Service
233527 | ¦ Declined sew in new elastic strap | Recommended Service
233528 | ¦ Declined REPLACE IGNITION/STEERING LOCK. | Recommended Service
233529 | ¦ Declined REPLACE HOOD SWITCH IN DOOR SIL.¦ Declined Replace hood struts.¦ Declined REPLACE STARTER CABLE | Body Repair¦Engine Service
233529 | ¦ Declined REPLACE HOOD SWITCH IN DOOR SIL.¦ Declined Replace hood struts.¦ Declined REPLACE STARTER CABLE | Body Repair¦Engine Service
233530 | ¦ Declined Replace bulb..¦ Declined Perform major service..¦ Declined Replace left taillight lens assembly.¦ Declined Recommend cowl cleaning to remove debris.¦ Declined Replace front brake pads, rotors and sensor.¦ Declined Replace rear brake pads, rotors and sensor | Bulb Replacement¦Major Maintenance Service¦Body Repair¦Brake Service
233530 | ¦ Declined Replace bulb..¦ Declined Perform major service..¦ Declined Replace left taillight lens assembly.¦ Declined Recommend cowl cleaning to remove debris.¦ Declined Replace front brake pads, rotors and sensor.¦ Declined Replace rear brake pads, rotors and sensor | Bulb Replacement¦Major Maintenance Service¦Body Repair¦Brake Service
233530 | ¦ Declined Replace bulb..¦ Declined Perform major service..¦ Declined Replace left taillight lens assembly.¦ Declined Recommend cowl cleaning to remove debris.¦ Declined Replace front brake pads, rotors and sensor.¦ Declined Replace rear brake pads, rotors and sensor | Bulb Replacement¦Major Maintenance Service¦Body Repair¦Brake Service
233530 | ¦ Declined Replace bulb..¦ Declined Perform major service..¦ Declined Replace left taillight lens assembly.¦ Declined Recommend cowl cleaning to remove debris.¦ Declined Replace front brake pads, rotors and sensor.¦ Declined Replace rear brake pads, rotors and sensor | Bulb Replacement¦Major Maintenance Service¦Body Repair¦Brake Service
233532 | ¦ Declined MOUNT AND BALANCE NEW REAR TIRES | New Tire(s)
233533 | ¦ Declined Replace battery | Battery Service
233534 | ¦ Declined Recommend cowl cleaning to remove debris | Recommended Service
233535 | ¦ Declined Replace both windshield wiper blades.¦ Declined Replace rear wiper blade.¦ Declined Perform brake system fluid exchange.¦ Declined Mount and balance 4 new tires.¦ Declined Replace both valve cover gaskets.¦ Declined Replace left front outer CV joint boot.¦ Declined Replace lower engine cover and hardware.¦ Declined Replace both front lower control arms.¦ Declined Perform alignment.¦ Declined Replace battery.¦ Declined REPLACE STARTER.¦ Declined REPLACE RIGHT FRONT CORNERING LIGHT BULB | Wiper Blade Service¦Brake Service¦New Tire(s)¦Engine Service¦C/V Boot Service¦Body Repair¦Suspension Service¦Wheel Alignment Service¦Battery Service¦Bulb Replacement
233535 | ¦ Declined Replace both windshield wiper blades.¦ Declined Replace rear wiper blade.¦ Declined Perform brake system fluid exchange.¦ Declined Mount and balance 4 new tires.¦ Declined Replace both valve cover gaskets.¦ Declined Replace left front outer CV joint boot.¦ Declined Replace lower engine cover and hardware.¦ Declined Replace both front lower control arms.¦ Declined Perform alignment.¦ Declined Replace battery.¦ Declined REPLACE STARTER.¦ Declined REPLACE RIGHT FRONT CORNERING LIGHT BULB | Wiper Blade Service¦Brake Service¦New Tire(s)¦Engine Service¦C/V Boot Service¦Body Repair¦Suspension Service¦Wheel Alignment Service¦Battery Service¦Bulb Replacement
233535 | ¦ Declined Replace both windshield wiper blades.¦ Declined Replace rear wiper blade.¦ Declined Perform brake system fluid exchange.¦ Declined Mount and balance 4 new tires.¦ Declined Replace both valve cover gaskets.¦ Declined Replace left front outer CV joint boot.¦ Declined Replace lower engine cover and hardware.¦ Declined Replace both front lower control arms.¦ Declined Perform alignment.¦ Declined Replace battery.¦ Declined REPLACE STARTER.¦ Declined REPLACE RIGHT FRONT CORNERING LIGHT BULB | Wiper Blade Service¦Brake Service¦New Tire(s)¦Engine Service¦C/V Boot Service¦Body Repair¦Suspension Service¦Wheel Alignment Service¦Battery Service¦Bulb Replacement
233535 | ¦ Declined Replace both windshield wiper blades.¦ Declined Replace rear wiper blade.¦ Declined Perform brake system fluid exchange.¦ Declined Mount and balance 4 new tires.¦ Declined Replace both valve cover gaskets.¦ Declined Replace left front outer CV joint boot.¦ Declined Replace lower engine cover and hardware.¦ Declined Replace both front lower control arms.¦ Declined Perform alignment.¦ Declined Replace battery.¦ Declined REPLACE STARTER.¦ Declined REPLACE RIGHT FRONT CORNERING LIGHT BULB | Wiper Blade Service¦Brake Service¦New Tire(s)¦Engine Service¦C/V Boot Service¦Body Repair¦Suspension Service¦Wheel Alignment Service¦Battery Service¦Bulb Replacement
233535 | ¦ Declined Replace both windshield wiper blades.¦ Declined Replace rear wiper blade.¦ Declined Perform brake system fluid exchange.¦ Declined Mount and balance 4 new tires.¦ Declined Replace both valve cover gaskets.¦ Declined Replace left front outer CV joint boot.¦ Declined Replace lower engine cover and hardware.¦ Declined Replace both front lower control arms.¦ Declined Perform alignment.¦ Declined Replace battery.¦ Declined REPLACE STARTER.¦ Declined REPLACE RIGHT FRONT CORNERING LIGHT BULB | Wiper Blade Service¦Brake Service¦New Tire(s)¦Engine Service¦C/V Boot Service¦Body Repair¦Suspension Service¦Wheel Alignment Service¦Battery Service¦Bulb Replacement
233535 | ¦ Declined Replace both windshield wiper blades.¦ Declined Replace rear wiper blade.¦ Declined Perform brake system fluid exchange.¦ Declined Mount and balance 4 new tires.¦ Declined Replace both valve cover gaskets.¦ Declined Replace left front outer CV joint boot.¦ Declined Replace lower engine cover and hardware.¦ Declined Replace both front lower control arms.¦ Declined Perform alignment.¦ Declined Replace battery.¦ Declined REPLACE STARTER.¦ Declined REPLACE RIGHT FRONT CORNERING LIGHT BULB | Wiper Blade Service¦Brake Service¦New Tire(s)¦Engine Service¦C/V Boot Service¦Body Repair¦Suspension Service¦Wheel Alignment Service¦Battery Service¦Bulb Replacement
233535 | ¦ Declined Replace both windshield wiper blades.¦ Declined Replace rear wiper blade.¦ Declined Perform brake system fluid exchange.¦ Declined Mount and balance 4 new tires.¦ Declined Replace both valve cover gaskets.¦ Declined Replace left front outer CV joint boot.¦ Declined Replace lower engine cover and hardware.¦ Declined Replace both front lower control arms.¦ Declined Perform alignment.¦ Declined Replace battery.¦ Declined REPLACE STARTER.¦ Declined REPLACE RIGHT FRONT CORNERING LIGHT BULB | Wiper Blade Service¦Brake Service¦New Tire(s)¦Engine Service¦C/V Boot Service¦Body Repair¦Suspension Service¦Wheel Alignment Service¦Battery Service¦Bulb Replacement
233535 | ¦ Declined Replace both windshield wiper blades.¦ Declined Replace rear wiper blade.¦ Declined Perform brake system fluid exchange.¦ Declined Mount and balance 4 new tires.¦ Declined Replace both valve cover gaskets.¦ Declined Replace left front outer CV joint boot.¦ Declined Replace lower engine cover and hardware.¦ Declined Replace both front lower control arms.¦ Declined Perform alignment.¦ Declined Replace battery.¦ Declined REPLACE STARTER.¦ Declined REPLACE RIGHT FRONT CORNERING LIGHT BULB | Wiper Blade Service¦Brake Service¦New Tire(s)¦Engine Service¦C/V Boot Service¦Body Repair¦Suspension Service¦Wheel Alignment Service¦Battery Service¦Bulb Replacement
233535 | ¦ Declined Replace both windshield wiper blades.¦ Declined Replace rear wiper blade.¦ Declined Perform brake system fluid exchange.¦ Declined Mount and balance 4 new tires.¦ Declined Replace both valve cover gaskets.¦ Declined Replace left front outer CV joint boot.¦ Declined Replace lower engine cover and hardware.¦ Declined Replace both front lower control arms.¦ Declined Perform alignment.¦ Declined Replace battery.¦ Declined REPLACE STARTER.¦ Declined REPLACE RIGHT FRONT CORNERING LIGHT BULB | Wiper Blade Service¦Brake Service¦New Tire(s)¦Engine Service¦C/V Boot Service¦Body Repair¦Suspension Service¦Wheel Alignment Service¦Battery Service¦Bulb Replacement
233535 | ¦ Declined Replace both windshield wiper blades.¦ Declined Replace rear wiper blade.¦ Declined Perform brake system fluid exchange.¦ Declined Mount and balance 4 new tires.¦ Declined Replace both valve cover gaskets.¦ Declined Replace left front outer CV joint boot.¦ Declined Replace lower engine cover and hardware.¦ Declined Replace both front lower control arms.¦ Declined Perform alignment.¦ Declined Replace battery.¦ Declined REPLACE STARTER.¦ Declined REPLACE RIGHT FRONT CORNERING LIGHT BULB | Wiper Blade Service¦Brake Service¦New Tire(s)¦Engine Service¦C/V Boot Service¦Body Repair¦Suspension Service¦Wheel Alignment Service¦Battery Service¦Bulb Replacement
233536 | ¦ Declined Replace battery.¦ Declined Replace rear brake pads, rotors and sensor.¦ Declined Perform four wheel alignment.¦ Declined Mount and balance 2 new front tires | Battery Service¦Brake Service¦Wheel Alignment Service¦New Tire(s)
233536 | ¦ Declined Replace battery.¦ Declined Replace rear brake pads, rotors and sensor.¦ Declined Perform four wheel alignment.¦ Declined Mount and balance 2 new front tires | Battery Service¦Brake Service¦Wheel Alignment Service¦New Tire(s)
233536 | ¦ Declined Replace battery.¦ Declined Replace rear brake pads, rotors and sensor.¦ Declined Perform four wheel alignment.¦ Declined Mount and balance 2 new front tires | Battery Service¦Brake Service¦Wheel Alignment Service¦New Tire(s)
233536 | ¦ Declined Replace battery.¦ Declined Replace rear brake pads, rotors and sensor.¦ Declined Perform four wheel alignment.¦ Declined Mount and balance 2 new front tires | Battery Service¦Brake Service¦Wheel Alignment Service¦New Tire(s)
233537 | ¦ Declined replace washer reservoir and level sender | Recommended Service
233538 | ¦ Declined Replace rear wiper blade.¦ Declined Mount and balance 1 tire | Wiper Blade Service¦New Tire(s)
233538 | ¦ Declined Replace rear wiper blade.¦ Declined Mount and balance 1 tire | Wiper Blade Service¦New Tire(s)
233540 | ¦ Declined replace key batteries (2) | Recommended Service
233541 | ¦ Declined Replace hood struts.¦ Declined PERFORM INT. SERVICE..¦ Declined P/S PUMP IF IT NEEDS IT..¦ Declined Replace both horns | Body Repair¦Intermediate Mileage Service¦Steering Service
233541 | ¦ Declined Replace hood struts.¦ Declined PERFORM INT. SERVICE..¦ Declined P/S PUMP IF IT NEEDS IT..¦ Declined Replace both horns | Body Repair¦Intermediate Mileage Service¦Steering Service
233541 | ¦ Declined Replace hood struts.¦ Declined PERFORM INT. SERVICE..¦ Declined P/S PUMP IF IT NEEDS IT..¦ Declined Replace both horns | Body Repair¦Intermediate Mileage Service¦Steering Service
233542 | ¦ Declined complete major service with no oil service.¦ Declined Perform brake system fluid exchange | Major Maintenance Service¦Brake Service
233542 | ¦ Declined complete major service with no oil service.¦ Declined Perform brake system fluid exchange | Major Maintenance Service¦Brake Service
233543 | ¦ Declined Replace both windshield wiper blades.¦ Declined Mount and balance 2 new front tires.¦ Declined Mount and balance 1 new tire (left rear).¦ Declined Replace right valve cover gasket.¦ Declined replace bank 1 camshaft solenoid.¦ Declined Replace deck lid struts.¦ Declined Replace battery.¦ Declined perform convertible maint.¦ Declined replace right front caliper.¦ Declined try to extract and replace bleeder scew | Wiper Blade Service¦New Tire(s)¦Engine Service¦Battery Service¦Body Repair¦Brake Service
233543 | ¦ Declined Replace both windshield wiper blades.¦ Declined Mount and balance 2 new front tires.¦ Declined Mount and balance 1 new tire (left rear).¦ Declined Replace right valve cover gasket.¦ Declined replace bank 1 camshaft solenoid.¦ Declined Replace deck lid struts.¦ Declined Replace battery.¦ Declined perform convertible maint.¦ Declined replace right front caliper.¦ Declined try to extract and replace bleeder scew | Wiper Blade Service¦New Tire(s)¦Engine Service¦Battery Service¦Body Repair¦Brake Service
233543 | ¦ Declined Replace both windshield wiper blades.¦ Declined Mount and balance 2 new front tires.¦ Declined Mount and balance 1 new tire (left rear).¦ Declined Replace right valve cover gasket.¦ Declined replace bank 1 camshaft solenoid.¦ Declined Replace deck lid struts.¦ Declined Replace battery.¦ Declined perform convertible maint.¦ Declined replace right front caliper.¦ Declined try to extract and replace bleeder scew | Wiper Blade Service¦New Tire(s)¦Engine Service¦Battery Service¦Body Repair¦Brake Service
233543 | ¦ Declined Replace both windshield wiper blades.¦ Declined Mount and balance 2 new front tires.¦ Declined Mount and balance 1 new tire (left rear).¦ Declined Replace right valve cover gasket.¦ Declined replace bank 1 camshaft solenoid.¦ Declined Replace deck lid struts.¦ Declined Replace battery.¦ Declined perform convertible maint.¦ Declined replace right front caliper.¦ Declined try to extract and replace bleeder scew | Wiper Blade Service¦New Tire(s)¦Engine Service¦Battery Service¦Body Repair¦Brake Service
233543 | ¦ Declined Replace both windshield wiper blades.¦ Declined Mount and balance 2 new front tires.¦ Declined Mount and balance 1 new tire (left rear).¦ Declined Replace right valve cover gasket.¦ Declined replace bank 1 camshaft solenoid.¦ Declined Replace deck lid struts.¦ Declined Replace battery.¦ Declined perform convertible maint.¦ Declined replace right front caliper.¦ Declined try to extract and replace bleeder scew | Wiper Blade Service¦New Tire(s)¦Engine Service¦Battery Service¦Body Repair¦Brake Service
233543 | ¦ Declined Replace both windshield wiper blades.¦ Declined Mount and balance 2 new front tires.¦ Declined Mount and balance 1 new tire (left rear).¦ Declined Replace right valve cover gasket.¦ Declined replace bank 1 camshaft solenoid.¦ Declined Replace deck lid struts.¦ Declined Replace battery.¦ Declined perform convertible maint.¦ Declined replace right front caliper.¦ Declined try to extract and replace bleeder scew | Wiper Blade Service¦New Tire(s)¦Engine Service¦Battery Service¦Body Repair¦Brake Service
233544 | ¦ Declined Replace both windshield wiper blades.¦ Declined Charge and retest battery | Wiper Blade Service¦Battery Service
233544 | ¦ Declined Replace both windshield wiper blades.¦ Declined Charge and retest battery | Wiper Blade Service¦Battery Service
233545 | ¦ Declined replace 8 coil packs | Engine Service
233547 | ¦ Declined replace front brake pads, rotors, and sensors | Brake Service
233548 | ¦ Declined Mount and balance 4 tires.¦ Declined Perform four (4) wheel alignment Porsche (NOT 993 or track set-up) | New Tire(s)¦Wheel Alignment Service
233548 | ¦ Declined Mount and balance 4 tires.¦ Declined Perform four (4) wheel alignment Porsche (NOT 993 or track set-up) | New Tire(s)¦Wheel Alignment Service
233613 | ¦ RECOMMEND RECOMMEND FRONT BRAKES 1435.¦ m taken by Destiny Reyes¦X03F1LSG5Y:CUSTOMER REQUESTED A LOANER created 2019-02-25 10:38:00a | Brake Service
233634 | ¦ 00pm taken by Bella Ramos¦X02T6JS8MB:CUSTOMER REQUESTED A LOANER CC created 2019-03-14 12:35: | Spark Plugs¦Maintenance Service
233634 | ¦ 00pm taken by Bella Ramos¦X02T6JS8MB:CUSTOMER REQUESTED A LOANER CC created 2019-03-14 12:35: | Spark Plugs¦Maintenance Service
233695 | ¦ DROP OFF FOR A WEEK | Wheel Alignment Service¦New Tire(s)
233695 | ¦ DROP OFF FOR A WEEK | Wheel Alignment Service¦New Tire(s)
233712 | ¦ LOANER | Wiper Blade Service
233783 | ¦ TOW IN | Cooling System Service¦Major Maintenance Service¦Wheel Alignment Service¦Steering Service¦TPMS Service
233783 | ¦ TOW IN | Cooling System Service¦Major Maintenance Service¦Wheel Alignment Service¦Steering Service¦TPMS Service
233783 | ¦ TOW IN | Cooling System Service¦Major Maintenance Service¦Wheel Alignment Service¦Steering Service¦TPMS Service
233783 | ¦ TOW IN | Cooling System Service¦Major Maintenance Service¦Wheel Alignment Service¦Steering Service¦TPMS Service
233783 | ¦ TOW IN | Cooling System Service¦Major Maintenance Service¦Wheel Alignment Service¦Steering Service¦TPMS Service
233848 | ¦ 353.00 + TAX PER TIRE¦-----------------------------¦=-=-=-=-=-=-¦ADVISED CLIENT REAR TIRES ARE DUE FOR REPLACEMENT¦CLIENT DECLINED AT THIS TIME¦FRONT BRAKES 7MM¦LEFT FRONT TIRE 7/32¦LEFT REAR TIRE 4/32¦MIN BRAKE SPEC 3MM¦MIN TIRE SPEC 3/32¦REAR BRAKES 6MM¦RIGHT FRONT TIRE 7/32¦RIGHT REAR TIRE 3/32 | New Tire(s)
233934 | ¦ BRAKES ARE VERY LOW ON TREAD AND NEED REPLACING¦RT FRT HAS A LOT OF CRACKS¦TIRES ARE @ 4.4M3.0,2.8,2.2 mm | Brake Service
234101 | ¦ RECOMMEND GOODYEAR EAGLE LS-2 N1 275/45/20 259.11 EACH 1324.37 4 TIRES INSTALLED 279.00 4-WHEEL ALIGNMENT | New Tire(s)
234112 | ¦ LOANER//ALEX | Wheel Alignment Service¦New Tire(s)¦Wiper Blade Service
234112 | ¦ LOANER//ALEX | Wheel Alignment Service¦New Tire(s)¦Wiper Blade Service
234112 | ¦ LOANER//ALEX | Wheel Alignment Service¦New Tire(s)¦Wiper Blade Service
234163 | ¦ TOW IN | Intermediate Mileage Service¦TPMS Service¦Wheel Alignment Service
234163 | ¦ TOW IN | Intermediate Mileage Service¦TPMS Service¦Wheel Alignment Service
234163 | ¦ TOW IN | Intermediate Mileage Service¦TPMS Service¦Wheel Alignment Service
234178 | ¦ X02YXZRLX4:CC created 2019-03-07 03:58:00pm taken by Bella Ramos | New Tire(s)¦Fuel System Service¦Maintenance Service¦Wheel Alignment Service¦State Inspection
234178 | ¦ X02YXZRLX4:CC created 2019-03-07 03:58:00pm taken by Bella Ramos | New Tire(s)¦Fuel System Service¦Maintenance Service¦Wheel Alignment Service¦State Inspection
234178 | ¦ X02YXZRLX4:CC created 2019-03-07 03:58:00pm taken by Bella Ramos | New Tire(s)¦Fuel System Service¦Maintenance Service¦Wheel Alignment Service¦State Inspection
234178 | ¦ X02YXZRLX4:CC created 2019-03-07 03:58:00pm taken by Bella Ramos | New Tire(s)¦Fuel System Service¦Maintenance Service¦Wheel Alignment Service¦State Inspection
234178 | ¦ X02YXZRLX4:CC created 2019-03-07 03:58:00pm taken by Bella Ramos | New Tire(s)¦Fuel System Service¦Maintenance Service¦Wheel Alignment Service¦State Inspection
234233 | ¦ RECOMMEND WIPERS STREAKING SLIGHTLY | Wiper Blade Service
234245 | ¦ LOANER CAR WP1AA2A57JLB22344¦X040F3XNC1:created 2019-03-25 09:12:47am taken by Shawn Carr.¦ RECOMMEND REAR BRAKES SOON REAR TIRES AND ALIGNMENT SOON COOLANT TEMP SENDER | Brake Service¦Cooling System Service¦New Tire(s)¦Wheel Alignment Service
234245 | ¦ LOANER CAR WP1AA2A57JLB22344¦X040F3XNC1:created 2019-03-25 09:12:47am taken by Shawn Carr.¦ RECOMMEND REAR BRAKES SOON REAR TIRES AND ALIGNMENT SOON COOLANT TEMP SENDER | Brake Service¦Cooling System Service¦New Tire(s)¦Wheel Alignment Service
234245 | ¦ LOANER CAR WP1AA2A57JLB22344¦X040F3XNC1:created 2019-03-25 09:12:47am taken by Shawn Carr.¦ RECOMMEND REAR BRAKES SOON REAR TIRES AND ALIGNMENT SOON COOLANT TEMP SENDER | Brake Service¦Cooling System Service¦New Tire(s)¦Wheel Alignment Service
234245 | ¦ LOANER CAR WP1AA2A57JLB22344¦X040F3XNC1:created 2019-03-25 09:12:47am taken by Shawn Carr.¦ RECOMMEND REAR BRAKES SOON REAR TIRES AND ALIGNMENT SOON COOLANT TEMP SENDER | Brake Service¦Cooling System Service¦New Tire(s)¦Wheel Alignment Service
234250 | ¦ 144.00 + TAX¦=-=-=-=-=-=¦=-==-=-=-=-=-=-=-=-=-=-¦ADVISED CLIENT FRONT HOOD STRUTS ARE FAULTY AND WOULD NEED TO BE¦CLIENT DECLINED AT THIS TIME¦FRONT BRAKES 8MM¦LEFT FRONT TIRE 7/32¦LEFT REAR TIRE 6/32¦MIN BRAKE SPEC 3MM¦MIN TIRE SPEC 3/32¦REAR BRAKES 8MM¦REPLACED¦RIGHT FRONT TIRE 7/32¦RIGHT REAR TIRE 6/32 | Body Repair
234261 | ¦ CUSTOMER MAY DROP VEHICLE OFF NIGHT BEFORE.¦waiting.¦ RECOMMEND FRONT BRAKES 3MM SENSOR IN ROTORS. WIPER BLADES NOT CLEANING. SERVICE LIGHT ON NOW FOR INTRIM. 40K SOON GAVE EST. FRONT TIRES WEARING ON EDGES. ALIGN. | Brake Service¦Wiper Blade Service¦Intermediate Mileage Service¦New Tire(s)¦Wheel Alignment Service
234261 | ¦ CUSTOMER MAY DROP VEHICLE OFF NIGHT BEFORE.¦waiting.¦ RECOMMEND FRONT BRAKES 3MM SENSOR IN ROTORS. WIPER BLADES NOT CLEANING. SERVICE LIGHT ON NOW FOR INTRIM. 40K SOON GAVE EST. FRONT TIRES WEARING ON EDGES. ALIGN. | Brake Service¦Wiper Blade Service¦Intermediate Mileage Service¦New Tire(s)¦Wheel Alignment Service
234261 | ¦ CUSTOMER MAY DROP VEHICLE OFF NIGHT BEFORE.¦waiting.¦ RECOMMEND FRONT BRAKES 3MM SENSOR IN ROTORS. WIPER BLADES NOT CLEANING. SERVICE LIGHT ON NOW FOR INTRIM. 40K SOON GAVE EST. FRONT TIRES WEARING ON EDGES. ALIGN. | Brake Service¦Wiper Blade Service¦Intermediate Mileage Service¦New Tire(s)¦Wheel Alignment Service
234261 | ¦ CUSTOMER MAY DROP VEHICLE OFF NIGHT BEFORE.¦waiting.¦ RECOMMEND FRONT BRAKES 3MM SENSOR IN ROTORS. WIPER BLADES NOT CLEANING. SERVICE LIGHT ON NOW FOR INTRIM. 40K SOON GAVE EST. FRONT TIRES WEARING ON EDGES. ALIGN. | Brake Service¦Wiper Blade Service¦Intermediate Mileage Service¦New Tire(s)¦Wheel Alignment Service
234261 | ¦ CUSTOMER MAY DROP VEHICLE OFF NIGHT BEFORE.¦waiting.¦ RECOMMEND FRONT BRAKES 3MM SENSOR IN ROTORS. WIPER BLADES NOT CLEANING. SERVICE LIGHT ON NOW FOR INTRIM. 40K SOON GAVE EST. FRONT TIRES WEARING ON EDGES. ALIGN. | Brake Service¦Wiper Blade Service¦Intermediate Mileage Service¦New Tire(s)¦Wheel Alignment Service
234385 | ¦ RECOMMEND SPARK PLUGS 732.78 PLUS TAXES PDK SERVICE 972.18 PLUS TAXES CUSTOMER DECLINED TODAY ..¦ /S: rick.mayfield@me.com¦X02TQSXWHG:web appointment created 2019-03-26 02:02:31pm taken by C | Spark Plugs¦Transmission Service
234385 | ¦ RECOMMEND SPARK PLUGS 732.78 PLUS TAXES PDK SERVICE 972.18 PLUS TAXES CUSTOMER DECLINED TODAY ..¦ /S: rick.mayfield@me.com¦X02TQSXWHG:web appointment created 2019-03-26 02:02:31pm taken by C | Spark Plugs¦Transmission Service
234391 | ¦ ++LOANER++.¦ RECOMMEND NEEDS ALL TIRES VERY SOON #3103 | New Tire(s)
234453 | ¦ CUSTOMER REQUESTED A LOANER created 2019-03-15 10:21:00am taken by¦Victoria Enemark | Brake Service¦Wheel Alignment Service
234453 | ¦ CUSTOMER REQUESTED A LOANER created 2019-03-15 10:21:00am taken by¦Victoria Enemark | Brake Service¦Wheel Alignment Service
234458 | ¦ CUSTOMER WILL RETURN FOR WORK¦NOTE - RECOMMEND 4 YEAR SERVICE WITH A BRAKE4 FLUSH¦recommend 4 tires and a 4wa¦wiper blades | 4 Year Maintenance¦Brake Service¦New Tire(s)¦Wheel Alignment Service¦Wiper Blade Service
234458 | ¦ CUSTOMER WILL RETURN FOR WORK¦NOTE - RECOMMEND 4 YEAR SERVICE WITH A BRAKE4 FLUSH¦recommend 4 tires and a 4wa¦wiper blades | 4 Year Maintenance¦Brake Service¦New Tire(s)¦Wheel Alignment Service¦Wiper Blade Service
234458 | ¦ CUSTOMER WILL RETURN FOR WORK¦NOTE - RECOMMEND 4 YEAR SERVICE WITH A BRAKE4 FLUSH¦recommend 4 tires and a 4wa¦wiper blades | 4 Year Maintenance¦Brake Service¦New Tire(s)¦Wheel Alignment Service¦Wiper Blade Service
234458 | ¦ CUSTOMER WILL RETURN FOR WORK¦NOTE - RECOMMEND 4 YEAR SERVICE WITH A BRAKE4 FLUSH¦recommend 4 tires and a 4wa¦wiper blades | 4 Year Maintenance¦Brake Service¦New Tire(s)¦Wheel Alignment Service¦Wiper Blade Service
234458 | ¦ CUSTOMER WILL RETURN FOR WORK¦NOTE - RECOMMEND 4 YEAR SERVICE WITH A BRAKE4 FLUSH¦recommend 4 tires and a 4wa¦wiper blades | 4 Year Maintenance¦Brake Service¦New Tire(s)¦Wheel Alignment Service¦Wiper Blade Service
234472 | ¦ ++LOANER++ RRH.¦ RECOMMEND DUE FOR INTERMEDIATE SERVICE WILL NEED REAR TIRES SOON (5/32") | Intermediate Mileage Service¦New Tire(s)
234472 | ¦ ++LOANER++ RRH.¦ RECOMMEND DUE FOR INTERMEDIATE SERVICE WILL NEED REAR TIRES SOON (5/32") | Intermediate Mileage Service¦New Tire(s)
234527 | ¦ RECOMMEND THE CLUTCH MASTER CYLINDER LEAKS THE BRAKE MASTER CYLINDER LEAKS NO COOLANT IN THE OVERLOW TANK MAY HAVE COOLANT LEAKS EXTENSIVE ENGINE OIL LEAKS AT THE TIMING COVER AND THE LOWER END OF THE ENGINE. KEYS ARE STIFF IN ALL CYLINDERS. SPARK PLUG BOOTS ARE TORN, THE FRONT STRUTS HAVE PLAY. THE REAR WHEEL BEARINGS HAVE PLAY. BRAKE PAD SENSOR WIRES ARE BROKEN IN THE REAR. C.V. BOOT BOLTS ARE STRIPPED. POWER STEERING NOISE? THE BATTERY IS LOOSE THE HOLD DOWN IS RUSTED OUT..¦ CC created 2019-03-25 09:40:00am taken by Bella Ramos will be dropp¦g on vehicle to keep him updated.¦ing off after hours. please let him know as soon as we begin workin | Brake Service¦Cooling System Service¦Oil/Fluid Leak Repair¦Suspension Service¦C/V Boot Service¦Battery Service
234527 | ¦ RECOMMEND THE CLUTCH MASTER CYLINDER LEAKS THE BRAKE MASTER CYLINDER LEAKS NO COOLANT IN THE OVERLOW TANK MAY HAVE COOLANT LEAKS EXTENSIVE ENGINE OIL LEAKS AT THE TIMING COVER AND THE LOWER END OF THE ENGINE. KEYS ARE STIFF IN ALL CYLINDERS. SPARK PLUG BOOTS ARE TORN, THE FRONT STRUTS HAVE PLAY. THE REAR WHEEL BEARINGS HAVE PLAY. BRAKE PAD SENSOR WIRES ARE BROKEN IN THE REAR. C.V. BOOT BOLTS ARE STRIPPED. POWER STEERING NOISE? THE BATTERY IS LOOSE THE HOLD DOWN IS RUSTED OUT..¦ CC created 2019-03-25 09:40:00am taken by Bella Ramos will be dropp¦g on vehicle to keep him updated.¦ing off after hours. please let him know as soon as we begin workin | Brake Service¦Cooling System Service¦Oil/Fluid Leak Repair¦Suspension Service¦C/V Boot Service¦Battery Service
234527 | ¦ RECOMMEND THE CLUTCH MASTER CYLINDER LEAKS THE BRAKE MASTER CYLINDER LEAKS NO COOLANT IN THE OVERLOW TANK MAY HAVE COOLANT LEAKS EXTENSIVE ENGINE OIL LEAKS AT THE TIMING COVER AND THE LOWER END OF THE ENGINE. KEYS ARE STIFF IN ALL CYLINDERS. SPARK PLUG BOOTS ARE TORN, THE FRONT STRUTS HAVE PLAY. THE REAR WHEEL BEARINGS HAVE PLAY. BRAKE PAD SENSOR WIRES ARE BROKEN IN THE REAR. C.V. BOOT BOLTS ARE STRIPPED. POWER STEERING NOISE? THE BATTERY IS LOOSE THE HOLD DOWN IS RUSTED OUT..¦ CC created 2019-03-25 09:40:00am taken by Bella Ramos will be dropp¦g on vehicle to keep him updated.¦ing off after hours. please let him know as soon as we begin workin | Brake Service¦Cooling System Service¦Oil/Fluid Leak Repair¦Suspension Service¦C/V Boot Service¦Battery Service
234527 | ¦ RECOMMEND THE CLUTCH MASTER CYLINDER LEAKS THE BRAKE MASTER CYLINDER LEAKS NO COOLANT IN THE OVERLOW TANK MAY HAVE COOLANT LEAKS EXTENSIVE ENGINE OIL LEAKS AT THE TIMING COVER AND THE LOWER END OF THE ENGINE. KEYS ARE STIFF IN ALL CYLINDERS. SPARK PLUG BOOTS ARE TORN, THE FRONT STRUTS HAVE PLAY. THE REAR WHEEL BEARINGS HAVE PLAY. BRAKE PAD SENSOR WIRES ARE BROKEN IN THE REAR. C.V. BOOT BOLTS ARE STRIPPED. POWER STEERING NOISE? THE BATTERY IS LOOSE THE HOLD DOWN IS RUSTED OUT..¦ CC created 2019-03-25 09:40:00am taken by Bella Ramos will be dropp¦g on vehicle to keep him updated.¦ing off after hours. please let him know as soon as we begin workin | Brake Service¦Cooling System Service¦Oil/Fluid Leak Repair¦Suspension Service¦C/V Boot Service¦Battery Service
234527 | ¦ RECOMMEND THE CLUTCH MASTER CYLINDER LEAKS THE BRAKE MASTER CYLINDER LEAKS NO COOLANT IN THE OVERLOW TANK MAY HAVE COOLANT LEAKS EXTENSIVE ENGINE OIL LEAKS AT THE TIMING COVER AND THE LOWER END OF THE ENGINE. KEYS ARE STIFF IN ALL CYLINDERS. SPARK PLUG BOOTS ARE TORN, THE FRONT STRUTS HAVE PLAY. THE REAR WHEEL BEARINGS HAVE PLAY. BRAKE PAD SENSOR WIRES ARE BROKEN IN THE REAR. C.V. BOOT BOLTS ARE STRIPPED. POWER STEERING NOISE? THE BATTERY IS LOOSE THE HOLD DOWN IS RUSTED OUT..¦ CC created 2019-03-25 09:40:00am taken by Bella Ramos will be dropp¦g on vehicle to keep him updated.¦ing off after hours. please let him know as soon as we begin workin | Brake Service¦Cooling System Service¦Oil/Fluid Leak Repair¦Suspension Service¦C/V Boot Service¦Battery Service
234527 | ¦ RECOMMEND THE CLUTCH MASTER CYLINDER LEAKS THE BRAKE MASTER CYLINDER LEAKS NO COOLANT IN THE OVERLOW TANK MAY HAVE COOLANT LEAKS EXTENSIVE ENGINE OIL LEAKS AT THE TIMING COVER AND THE LOWER END OF THE ENGINE. KEYS ARE STIFF IN ALL CYLINDERS. SPARK PLUG BOOTS ARE TORN, THE FRONT STRUTS HAVE PLAY. THE REAR WHEEL BEARINGS HAVE PLAY. BRAKE PAD SENSOR WIRES ARE BROKEN IN THE REAR. C.V. BOOT BOLTS ARE STRIPPED. POWER STEERING NOISE? THE BATTERY IS LOOSE THE HOLD DOWN IS RUSTED OUT..¦ CC created 2019-03-25 09:40:00am taken by Bella Ramos will be dropp¦g on vehicle to keep him updated.¦ing off after hours. please let him know as soon as we begin workin | Brake Service¦Cooling System Service¦Oil/Fluid Leak Repair¦Suspension Service¦C/V Boot Service¦Battery Service
234532 | ¦ NIGHT DROP | Recommended Service
234601 | ¦ RECOMMEND PAST DUE FOR MAJOR SERVICE.¦ ++WAITER++ | Major Maintenance Service
234668 | ¦ RECOMMEND TIRES ARE 11 YEARS OLD, NOT SAFE TO CONTINUE DRIVING ON MICHELIN PILOT EXALTO PE2 N0 1043.95 + TAX PIRELLI PZERO ROSSO N4 1051.95 + TAX.¦ DROP | New Tire(s)
234691 | ¦ .¦hait C/S: Information on site needs update. Car is auto, not manual¦WAIT web appointment created 2019-03-15 10:22:09am taken by Issie S.¦ RECOMMEND SPARK PLUGS 730.00 PLUS TAXES ENGINE AIR FILTER 485.00 PLUS TAXES BRAKE FLUSH 260.00 FRONT BRAKES AS THEY 4MM 1720.00 PLUS TAXES MOST RECOMMEND DU BY THE AGE , CUSTOMER DECLINED REPAIR THIS TIME . | Spark Plugs¦Brake Service¦Air Filter Service
234691 | ¦ .¦hait C/S: Information on site needs update. Car is auto, not manual¦WAIT web appointment created 2019-03-15 10:22:09am taken by Issie S.¦ RECOMMEND SPARK PLUGS 730.00 PLUS TAXES ENGINE AIR FILTER 485.00 PLUS TAXES BRAKE FLUSH 260.00 FRONT BRAKES AS THEY 4MM 1720.00 PLUS TAXES MOST RECOMMEND DU BY THE AGE , CUSTOMER DECLINED REPAIR THIS TIME . | Spark Plugs¦Brake Service¦Air Filter Service
234691 | ¦ .¦hait C/S: Information on site needs update. Car is auto, not manual¦WAIT web appointment created 2019-03-15 10:22:09am taken by Issie S.¦ RECOMMEND SPARK PLUGS 730.00 PLUS TAXES ENGINE AIR FILTER 485.00 PLUS TAXES BRAKE FLUSH 260.00 FRONT BRAKES AS THEY 4MM 1720.00 PLUS TAXES MOST RECOMMEND DU BY THE AGE , CUSTOMER DECLINED REPAIR THIS TIME . | Spark Plugs¦Brake Service¦Air Filter Service
234692 | ¦ RECOMMEND UPGRADE SERVICE TO INTERMEDIATE WITH BRAKE FLUSH 955.00 PLUS TAX CUSTOMER DECLINED THIS TIME ..¦ -03-27 09:44:43am taken by C/S: Hello, Does the 100 off service sp¦ecial apply?¦X020HHOC4P:CUSTOMER REQUESTED A LOANER web appointment created 2019 | Intermediate Mileage Service¦Brake Service
234692 | ¦ RECOMMEND UPGRADE SERVICE TO INTERMEDIATE WITH BRAKE FLUSH 955.00 PLUS TAX CUSTOMER DECLINED THIS TIME ..¦ -03-27 09:44:43am taken by C/S: Hello, Does the 100 off service sp¦ecial apply?¦X020HHOC4P:CUSTOMER REQUESTED A LOANER web appointment created 2019 | Intermediate Mileage Service¦Brake Service
234746 | ¦ LOANER.¦ RECOMMEND MAJOR SERVICE RECOMMENDED. | Major Maintenance Service
234756 | ¦ 00am taken by REBECCA MURPHY¦CALL 990-3773 (TART).¦ RECOMMEND FRONT BRAKES AT 5MM ALL 4 TIRES AT 5/32 WILL NEED REPLACED SOON TECH 578 | Brake Service¦New Tire(s)
234756 | ¦ 00am taken by REBECCA MURPHY¦CALL 990-3773 (TART).¦ RECOMMEND FRONT BRAKES AT 5MM ALL 4 TIRES AT 5/32 WILL NEED REPLACED SOON TECH 578 | Brake Service¦New Tire(s)
234758 | ¦ DROP.¦ RECOMMEND INTAKE CAM ADJUSTER AND CAM SOLENOID 2650.00 PLUS TAX TRANSFER CASE ASSEMBLY 3950.00 PLUS TAX | Transmission Service
234889 | ¦ LOANER | New Tire(s)¦Air Conditioning Service¦Body Repair¦Wheel Alignment Service
234889 | ¦ LOANER | New Tire(s)¦Air Conditioning Service¦Body Repair¦Wheel Alignment Service
234889 | ¦ LOANER | New Tire(s)¦Air Conditioning Service¦Body Repair¦Wheel Alignment Service
234889 | ¦ LOANER | New Tire(s)¦Air Conditioning Service¦Body Repair¦Wheel Alignment Service
234895 | ¦ RECOMMEND LEVEL III SERVICE IS DUE..¦ rke¦X027MVQ553:WAIT CC created 2019-02-25 11:09:00am taken by Dennis Bu | Maintenance Service
234896 | ¦ WAIT created 2019-03-07 01:13:53pm taken by WAIT | Intermediate Mileage Service¦Body Repair
234896 | ¦ WAIT created 2019-03-07 01:13:53pm taken by WAIT | Intermediate Mileage Service¦Body Repair
234923 | ¦ rke¦X02SMCBHTT:WAIT CC created 2019-03-06 08:51:00am taken by Dennis Bu | Spark Plugs¦Cabin Air Filter Service¦Air Filter Service¦Brake Service¦Transmission Service
234923 | ¦ rke¦X02SMCBHTT:WAIT CC created 2019-03-06 08:51:00am taken by Dennis Bu | Spark Plugs¦Cabin Air Filter Service¦Air Filter Service¦Brake Service¦Transmission Service
234923 | ¦ rke¦X02SMCBHTT:WAIT CC created 2019-03-06 08:51:00am taken by Dennis Bu | Spark Plugs¦Cabin Air Filter Service¦Air Filter Service¦Brake Service¦Transmission Service
234923 | ¦ rke¦X02SMCBHTT:WAIT CC created 2019-03-06 08:51:00am taken by Dennis Bu | Spark Plugs¦Cabin Air Filter Service¦Air Filter Service¦Brake Service¦Transmission Service
234923 | ¦ rke¦X02SMCBHTT:WAIT CC created 2019-03-06 08:51:00am taken by Dennis Bu | Spark Plugs¦Cabin Air Filter Service¦Air Filter Service¦Brake Service¦Transmission Service
234966 | ¦ LOANER | New Tire(s)¦Air Conditioning Service¦Wheel Alignment Service
234966 | ¦ LOANER | New Tire(s)¦Air Conditioning Service¦Wheel Alignment Service
234966 | ¦ LOANER | New Tire(s)¦Air Conditioning Service¦Wheel Alignment Service
234970 | ¦ os 8500 mile service¦X026WEF44L:WAIT CC created 2019-03-19 10:50:00am taken by Bella Ram.¦ RECOMMEND RECOMMEND BRAKE FLUSH 259.96 PLUS TAXES SPARL PLUG 729.48 PLUS TAXES CUSTOMER DECLINED SERVICES THIS TIME . | Spark Plugs¦Brake Service
234970 | ¦ os 8500 mile service¦X026WEF44L:WAIT CC created 2019-03-19 10:50:00am taken by Bella Ram.¦ RECOMMEND RECOMMEND BRAKE FLUSH 259.96 PLUS TAXES SPARL PLUG 729.48 PLUS TAXES CUSTOMER DECLINED SERVICES THIS TIME . | Spark Plugs¦Brake Service
235070 | ¦ 00pm taken by Dennis Burke¦X026MQMX6E:CUSTOMER REQUESTED A LOANER CC created 2019-03-11 12:16: | New Tire(s)¦Brake Service¦Body Repair¦Wheel Alignment Service
235070 | ¦ 00pm taken by Dennis Burke¦X026MQMX6E:CUSTOMER REQUESTED A LOANER CC created 2019-03-11 12:16: | New Tire(s)¦Brake Service¦Body Repair¦Wheel Alignment Service
235070 | ¦ 00pm taken by Dennis Burke¦X026MQMX6E:CUSTOMER REQUESTED A LOANER CC created 2019-03-11 12:16: | New Tire(s)¦Brake Service¦Body Repair¦Wheel Alignment Service
235070 | ¦ 00pm taken by Dennis Burke¦X026MQMX6E:CUSTOMER REQUESTED A LOANER CC created 2019-03-11 12:16: | New Tire(s)¦Brake Service¦Body Repair¦Wheel Alignment Service
235142 | ¦ LOANER | Wheel Alignment Service¦Brake Service
235142 | ¦ LOANER | Wheel Alignment Service¦Brake Service
235200 | ¦ LOANER//AUTO NATION WARRANTY | Body Repair
235205 | ¦ it for diagnosis¦R STATES:Intend to drop if off after another appointment and leave¦X08J9CB20W:Web Appt. created 2019-03-04 09:49:29am taken by CUSTOME | Body Repair¦Suspension Service
235205 | ¦ it for diagnosis¦R STATES:Intend to drop if off after another appointment and leave¦X08J9CB20W:Web Appt. created 2019-03-04 09:49:29am taken by CUSTOME | Body Repair¦Suspension Service
235210 | ¦ -03-05 04:29:44pm taken by¦X02CXGKOXC:CUSTOMER REQUESTED A LOANER web appointment created 2019 | Body Repair
235297 | ¦ RENTAL | Wheel Alignment Service¦New Tire(s)
235297 | ¦ RENTAL | Wheel Alignment Service¦New Tire(s)
235437 | ¦ WAIT | Transmission Service¦Wheel Alignment Service¦Major Maintenance Service¦New Tire(s)¦Wiper Blade Service
235437 | ¦ WAIT | Transmission Service¦Wheel Alignment Service¦Major Maintenance Service¦New Tire(s)¦Wiper Blade Service
235437 | ¦ WAIT | Transmission Service¦Wheel Alignment Service¦Major Maintenance Service¦New Tire(s)¦Wiper Blade Service
235437 | ¦ WAIT | Transmission Service¦Wheel Alignment Service¦Major Maintenance Service¦New Tire(s)¦Wiper Blade Service
235437 | ¦ WAIT | Transmission Service¦Wheel Alignment Service¦Major Maintenance Service¦New Tire(s)¦Wiper Blade Service
235439 | ¦ by Bella Ramos 26k mile service¦CUSTOMER REQUESTED A LOANER CC created 2019-03-21 11:34:00am taken.¦ RECOMMEND FRONT BRAKES AS THEY WERE AT 4MM 1749.22 ALIGNMENT 259.00 CUSTOMER DECLINE THIS TIME . | Brake Service¦Wheel Alignment Service
235439 | ¦ by Bella Ramos 26k mile service¦CUSTOMER REQUESTED A LOANER CC created 2019-03-21 11:34:00am taken.¦ RECOMMEND FRONT BRAKES AS THEY WERE AT 4MM 1749.22 ALIGNMENT 259.00 CUSTOMER DECLINE THIS TIME . | Brake Service¦Wheel Alignment Service
235441 | ¦ CHECK ONE TIRE IF IT NEEDS REPLACEMENT - LOWEST TREAD ON TIRE | New Tire(s)
235480 | ¦ rke¦X02NHDB4F1:WAIT CC created 2019-03-11 01:53:00pm taken by Dennis Bu | Brake Service¦Transmission Service¦Spark Plugs
235480 | ¦ rke¦X02NHDB4F1:WAIT CC created 2019-03-11 01:53:00pm taken by Dennis Bu | Brake Service¦Transmission Service¦Spark Plugs
235480 | ¦ rke¦X02NHDB4F1:WAIT CC created 2019-03-11 01:53:00pm taken by Dennis Bu | Brake Service¦Transmission Service¦Spark Plugs
235569 | ¦ RECOMMEND LEFT REAR TIRE HAS A SCREW IN IT, RECOMMEND REPLACING TIRE.¦ CALL 581-3386 | New Tire(s)
235584 | ¦ RECOMMEND RECOMMEND 4 TIRES 2040 | New Tire(s)
235637 | ¦ 215.00 + TAX¦ 273.00 + TAX PER TIRE¦=-=-=-=-=-=-=-¦=-=-=-=-=-=-=-=-=-=-=-¦ADVISED CLIENT ALIGNMENT SHOULD BE PERFORMED¦ADVISED CLIENT FRONT TIRES ARE DUE FOR REPLACEMENT¦CLIENT DECLINED AT THIS TIME¦FRONT BRAKES 6MM¦LEFT FRONT TIRE 3/32¦LEFT REAR TIRE 5/32¦MIN BRAKE SPEC 3MM¦MIN TIRE SPEC 3/32¦REAR BRAKES 8MM¦RIGHT FRONT TIRE 3/32¦RIGHT REAR TIRE 5/32 | New Tire(s)¦Wheel Alignment Service
235637 | ¦ 215.00 + TAX¦ 273.00 + TAX PER TIRE¦=-=-=-=-=-=-=-¦=-=-=-=-=-=-=-=-=-=-=-¦ADVISED CLIENT ALIGNMENT SHOULD BE PERFORMED¦ADVISED CLIENT FRONT TIRES ARE DUE FOR REPLACEMENT¦CLIENT DECLINED AT THIS TIME¦FRONT BRAKES 6MM¦LEFT FRONT TIRE 3/32¦LEFT REAR TIRE 5/32¦MIN BRAKE SPEC 3MM¦MIN TIRE SPEC 3/32¦REAR BRAKES 8MM¦RIGHT FRONT TIRE 3/32¦RIGHT REAR TIRE 5/32 | New Tire(s)¦Wheel Alignment Service
235646 | ¦ 00pm taken by Bella Ramos 74k miles¦X022W2Z228:CUSTOMER REQUESTED A LOANER CC created 2019-03-13 04:29: | Air Filter Service¦Transmission Service¦Wheel Alignment Service
235646 | ¦ 00pm taken by Bella Ramos 74k miles¦X022W2Z228:CUSTOMER REQUESTED A LOANER CC created 2019-03-13 04:29: | Air Filter Service¦Transmission Service¦Wheel Alignment Service
235646 | ¦ 00pm taken by Bella Ramos 74k miles¦X022W2Z228:CUSTOMER REQUESTED A LOANER CC created 2019-03-13 04:29: | Air Filter Service¦Transmission Service¦Wheel Alignment Service
235647 | ¦ CAN CAUSE A VIBRATION WHEN BRAKING OR EXCESSIVE¦NOISE . CUSTOMER DECLINED BRAKE ROTORS¦REPLACE FRT BRAKE PADS PER CUSTOMER¦REQUEST . RECOMMEND REPLACING THE¦ROTORS AS WELL . NOT REPLACING THE ROTORS | Brake Service
235650 | ¦ RECOMMEND MAJOR SERVICE DUE IN 2,200 MILES RECOMMEND WIPERS/ STREAKING.¦ 00am taken by REBECCA MURPHY¦CALL CELL | Wiper Blade Service
235738 | ¦ LOANER | New Tire(s)¦Wheel Alignment Service
235738 | ¦ LOANER | New Tire(s)¦Wheel Alignment Service
235793 | ¦ RECOMMEND RECOMMEND WHEEL LOCK ADAPTER 955 361 957 10 050 27.06.¦ CUSTOMER REQUESTED A LOANER created 2019-02-05 01:41:00pm taken by¦Diane Tan | Recommended Service
235856 | ¦ RECOMMEND rear tires at 4mm, fronts 6-7, dry rotting - 1550.00.¦ ++WAITER++ | New Tire(s)
235877 | ¦ VALET 330-904-7393.¦ RECOMMEND FRONT BRAKES (4MM) 1671 + TAX REAR BRAKES (4MM) 1419 + TAX | Brake Service
235929 | ¦ ++VALET++ no loaner 616 INDIAN FIELD RD GREENWICH in garage¦ALL WIPER BLADES ARE WORN AND NEED REPLACING¦CUSTOMER DOES NOT WANT TO DO AT THIS¦FRONT BRAKES ARE @ 3 MM AND NEED REPLACING¦nOTE - RT FRT TIRE IS AT 3.6 AND NEEDS REPLACING¦unlocked key inside best 917 209 5725 return same day if possible | Brake Service¦New Tire(s)¦Wiper Blade Service
235929 | ¦ ++VALET++ no loaner 616 INDIAN FIELD RD GREENWICH in garage¦ALL WIPER BLADES ARE WORN AND NEED REPLACING¦CUSTOMER DOES NOT WANT TO DO AT THIS¦FRONT BRAKES ARE @ 3 MM AND NEED REPLACING¦nOTE - RT FRT TIRE IS AT 3.6 AND NEEDS REPLACING¦unlocked key inside best 917 209 5725 return same day if possible | Brake Service¦New Tire(s)¦Wiper Blade Service
235929 | ¦ ++VALET++ no loaner 616 INDIAN FIELD RD GREENWICH in garage¦ALL WIPER BLADES ARE WORN AND NEED REPLACING¦CUSTOMER DOES NOT WANT TO DO AT THIS¦FRONT BRAKES ARE @ 3 MM AND NEED REPLACING¦nOTE - RT FRT TIRE IS AT 3.6 AND NEEDS REPLACING¦unlocked key inside best 917 209 5725 return same day if possible | Brake Service¦New Tire(s)¦Wiper Blade Service
236007 | ¦ AUTH AGBA270-7564833 75.00¦CLAIM 270-7564833¦NAS WARR.¦ RECOMMEND FRONT TIRES GETTING WORN DOWN TO 4MM 2 FRONT TIRES 677 PLUS TAX 4 WHEEL ALIGNMENT 249.95 PLUS TAX | New Tire(s)¦Wheel Alignment Service
236007 | ¦ AUTH AGBA270-7564833 75.00¦CLAIM 270-7564833¦NAS WARR.¦ RECOMMEND FRONT TIRES GETTING WORN DOWN TO 4MM 2 FRONT TIRES 677 PLUS TAX 4 WHEEL ALIGNMENT 249.95 PLUS TAX | New Tire(s)¦Wheel Alignment Service
236012 | ¦ RECOMMEND BRAKES AT 8MM- GREAT TIRES: LF- 4/32'' MARGINAL RF- 3/32'' LOW TIRES: LR- 5/32'' MARGINAL RR- 4/32'' MARGINAL RECOMMEND 4 NEW TIRES SOON- 1,029.62 + 250 LABOR MICHELIN LATITUDE TOUR HP FRONT 235/60/18 REAR 255/55/18.¦ ++LOANER++ | New Tire(s)
236019 | ¦ 11:11:35am taken by Gilbert Summerville CUSTOMER STATES:Pre-Paid M¦aintenance¦X0872CCSN7:CUSTOMER REQUESTED A LOANER Web Appt. created 2019-03-18 | Wheel Alignment Service
236081 | ¦ RECOMMEND NEEDS 4 YEAR - MAJOR SERVICE. | Major Maintenance Service
236094 | ¦ RECOMMEND FRONT BRAKES 1405 REAR BRAKES 1075.¦ X033T3K6TG:created 2019-03-05 11:14:00am taken by Destiny Reyes | Brake Service
236179 | ¦ RECOMMEND SOME FLUID LEAKAGE NEAR BLET TENSION, POSSIBLE TENSIOER 695.00 HISSING NOISE FROM ENGINE COMPARTMENT. POSSIBLE VACUUM LEAK. PASSENGER MIRROR DISCOLORED -- EST 563.00 RIGHT FRONT BUMPER LITE CRACKED/WATER INTRUSION - 110.00 BRAKE FLUSH RECOMMENDED = EST 177.00 WASHER PUMP INTERMITTENT/ INOPERATIVE ESTIMATE 332.00 WIPER BLADES STREAKING EST. 85.00 LEFT FRONT WHEEL SLIGHTLY BENT. TOOL KIT TRAY IS MISSING IN FRONT TRUNK. BATTERY COMPARTMENT LID IS MISSING CLIP..¦ CALL NEUWIRTH WHEN READY 520-0879 | Engine Service¦Body Repair¦Brake Service¦Wiper Blade Service
236179 | ¦ RECOMMEND SOME FLUID LEAKAGE NEAR BLET TENSION, POSSIBLE TENSIOER 695.00 HISSING NOISE FROM ENGINE COMPARTMENT. POSSIBLE VACUUM LEAK. PASSENGER MIRROR DISCOLORED -- EST 563.00 RIGHT FRONT BUMPER LITE CRACKED/WATER INTRUSION - 110.00 BRAKE FLUSH RECOMMENDED = EST 177.00 WASHER PUMP INTERMITTENT/ INOPERATIVE ESTIMATE 332.00 WIPER BLADES STREAKING EST. 85.00 LEFT FRONT WHEEL SLIGHTLY BENT. TOOL KIT TRAY IS MISSING IN FRONT TRUNK. BATTERY COMPARTMENT LID IS MISSING CLIP..¦ CALL NEUWIRTH WHEN READY 520-0879 | Engine Service¦Body Repair¦Brake Service¦Wiper Blade Service
236179 | ¦ RECOMMEND SOME FLUID LEAKAGE NEAR BLET TENSION, POSSIBLE TENSIOER 695.00 HISSING NOISE FROM ENGINE COMPARTMENT. POSSIBLE VACUUM LEAK. PASSENGER MIRROR DISCOLORED -- EST 563.00 RIGHT FRONT BUMPER LITE CRACKED/WATER INTRUSION - 110.00 BRAKE FLUSH RECOMMENDED = EST 177.00 WASHER PUMP INTERMITTENT/ INOPERATIVE ESTIMATE 332.00 WIPER BLADES STREAKING EST. 85.00 LEFT FRONT WHEEL SLIGHTLY BENT. TOOL KIT TRAY IS MISSING IN FRONT TRUNK. BATTERY COMPARTMENT LID IS MISSING CLIP..¦ CALL NEUWIRTH WHEN READY 520-0879 | Engine Service¦Body Repair¦Brake Service¦Wiper Blade Service
236179 | ¦ RECOMMEND SOME FLUID LEAKAGE NEAR BLET TENSION, POSSIBLE TENSIOER 695.00 HISSING NOISE FROM ENGINE COMPARTMENT. POSSIBLE VACUUM LEAK. PASSENGER MIRROR DISCOLORED -- EST 563.00 RIGHT FRONT BUMPER LITE CRACKED/WATER INTRUSION - 110.00 BRAKE FLUSH RECOMMENDED = EST 177.00 WASHER PUMP INTERMITTENT/ INOPERATIVE ESTIMATE 332.00 WIPER BLADES STREAKING EST. 85.00 LEFT FRONT WHEEL SLIGHTLY BENT. TOOL KIT TRAY IS MISSING IN FRONT TRUNK. BATTERY COMPARTMENT LID IS MISSING CLIP..¦ CALL NEUWIRTH WHEN READY 520-0879 | Engine Service¦Body Repair¦Brake Service¦Wiper Blade Service
236236 | ¦ RT REAR HAS A NAIL¦tires ARE GETTING CLOSE TO 4mm AND WILL NEED TO BE CHANGED | New Tire(s)
236242 | ¦ CALL 391-7857.¦ RECOMMEND FRONT TIRES ARE @ 3/32 AND 4/32, REARS ARE @ 3/32 AND 6/32. RECOMMEND ALL 4 TIRES. WIPERS ARE STREAKING, RECOMMEND REPLACEMENT RECOMMEND 4 WHEEL ALIGNMENT WITH TIRE REPLACEMENT. | New Tire(s)¦Wheel Alignment Service¦Wiper Blade Service
236242 | ¦ CALL 391-7857.¦ RECOMMEND FRONT TIRES ARE @ 3/32 AND 4/32, REARS ARE @ 3/32 AND 6/32. RECOMMEND ALL 4 TIRES. WIPERS ARE STREAKING, RECOMMEND REPLACEMENT RECOMMEND 4 WHEEL ALIGNMENT WITH TIRE REPLACEMENT. | New Tire(s)¦Wheel Alignment Service¦Wiper Blade Service
236242 | ¦ CALL 391-7857.¦ RECOMMEND FRONT TIRES ARE @ 3/32 AND 4/32, REARS ARE @ 3/32 AND 6/32. RECOMMEND ALL 4 TIRES. WIPERS ARE STREAKING, RECOMMEND REPLACEMENT RECOMMEND 4 WHEEL ALIGNMENT WITH TIRE REPLACEMENT. | New Tire(s)¦Wheel Alignment Service¦Wiper Blade Service
236243 | ¦ RECOMMEND NEEDS: CABIN FILTER 135.00 ENGINE AIR FILTER 130.00 BRAKE FLUSH 200.00.¦ ++LOANER++ | Air Filter Service¦Brake Fluid Service¦Cabin Air Filter Service
236243 | ¦ RECOMMEND NEEDS: CABIN FILTER 135.00 ENGINE AIR FILTER 130.00 BRAKE FLUSH 200.00.¦ ++LOANER++ | Air Filter Service¦Brake Fluid Service¦Cabin Air Filter Service
236243 | ¦ RECOMMEND NEEDS: CABIN FILTER 135.00 ENGINE AIR FILTER 130.00 BRAKE FLUSH 200.00.¦ ++LOANER++ | Air Filter Service¦Brake Fluid Service¦Cabin Air Filter Service
236308 | ¦ X02R9BQP07:CC created 2019-03-25 12:46:00pm taken by Dennis Burke.¦ RECOMMEND WE RECOMMEND TO REPLACE ALL FOUR TIRES AS THERE IS DEEP CRACKING IN THE TREAD OF ALL FOUR TIRES. | Wheel Alignment Service¦Maintenance Service¦New Tire(s)
236308 | ¦ X02R9BQP07:CC created 2019-03-25 12:46:00pm taken by Dennis Burke.¦ RECOMMEND WE RECOMMEND TO REPLACE ALL FOUR TIRES AS THERE IS DEEP CRACKING IN THE TREAD OF ALL FOUR TIRES. | Wheel Alignment Service¦Maintenance Service¦New Tire(s)
236308 | ¦ X02R9BQP07:CC created 2019-03-25 12:46:00pm taken by Dennis Burke.¦ RECOMMEND WE RECOMMEND TO REPLACE ALL FOUR TIRES AS THERE IS DEEP CRACKING IN THE TREAD OF ALL FOUR TIRES. | Wheel Alignment Service¦Maintenance Service¦New Tire(s)
236368 | ¦ m taken by Victoria Enemark¦X02S318J12:CUSTOMER REQUESTED A LOANER created 2019-03-01 09:42:00a | TPMS Service
236375 | ¦ WAIT created 2019-02-15 10:35:18am taken by WAIT | New Tire(s)¦Body Repair¦Wheel Alignment Service
236375 | ¦ WAIT created 2019-02-15 10:35:18am taken by WAIT | New Tire(s)¦Body Repair¦Wheel Alignment Service
236375 | ¦ WAIT created 2019-02-15 10:35:18am taken by WAIT | New Tire(s)¦Body Repair¦Wheel Alignment Service
236377 | ¦ RECOMMEND BATTERY HORNS WIPERS | Battery Service¦Wiper Blade Service
236377 | ¦ RECOMMEND BATTERY HORNS WIPERS | Battery Service¦Wiper Blade Service
236382 | ¦ by Bella Ramos Requesting the Panamera.¦CUSTOMER REQUESTED A LOANER CC created 2019-02-21 01:22:00pm taken | Wheel Alignment Service¦State Inspection¦TPMS Service
236382 | ¦ by Bella Ramos Requesting the Panamera.¦CUSTOMER REQUESTED A LOANER CC created 2019-02-21 01:22:00pm taken | Wheel Alignment Service¦State Inspection¦TPMS Service
236382 | ¦ by Bella Ramos Requesting the Panamera.¦CUSTOMER REQUESTED A LOANER CC created 2019-02-21 01:22:00pm taken | Wheel Alignment Service¦State Inspection¦TPMS Service
236403 | ¦ RECOMMEND REAR WIPER OIL LEAK.¦ X0485O4JY2:created 2019-03-15 09:47:41am taken by | Oil/Fluid Leak Repair¦Wiper Blade Service
236403 | ¦ RECOMMEND REAR WIPER OIL LEAK.¦ X0485O4JY2:created 2019-03-15 09:47:41am taken by | Oil/Fluid Leak Repair¦Wiper Blade Service
236453 | ¦ X02MQ7F7GQ:CC created 2019-03-26 07:06:00am taken by Dennis Burke | Wheel Alignment Service¦Brake Service
236453 | ¦ X02MQ7F7GQ:CC created 2019-03-26 07:06:00am taken by Dennis Burke | Wheel Alignment Service¦Brake Service
236463 | ¦ RECOMMEND REAR WIPER | Wiper Blade Service
236524 | ¦ don¦X0247365ZK: CC created 2019-02-25 05:04:00pm taken by Cleverson Bal | Recommended Service
236528 | ¦ RECOMMEND REAR TIRES ARE WORN TO 2.5-3/32" ON THE RIGHT REAR AND 3.5-4/32" ON THE LEFT REAR. ESTIMATE TO REPLACE 2 REAR TIRES IS 744.00. CLIENT DECLINED TIRE REPLACEMENT AT THIS TIME..¦ ++LOANER++ | New Tire(s)
236600 | ¦ RECOMMEND 4 YEAR 40K SERVICE DUE WILL RETURN IN THE FALL | 40,000 Mile Service
236674 | ¦ ++LOANER++.¦ RECOMMEND 80K SERVICE DUE CUST DECLINED RECOMMEND DRIVE BELT CUST DECLINED | 80,000 Mile Service¦Belt Service
236674 | ¦ ++LOANER++.¦ RECOMMEND 80K SERVICE DUE CUST DECLINED RECOMMEND DRIVE BELT CUST DECLINED | 80,000 Mile Service¦Belt Service
236696 | ¦ RECOMMEND NEEDS CABIN DUST FILTER 90 PREFILTER 240 BRAKE FLUID FLUSH 190 SPARK PLUGS 640.¦ ++LOANER++ P/UP | Cabin Air Filter Service¦Brake Service¦Spark Plugs
236696 | ¦ RECOMMEND NEEDS CABIN DUST FILTER 90 PREFILTER 240 BRAKE FLUID FLUSH 190 SPARK PLUGS 640.¦ ++LOANER++ P/UP | Cabin Air Filter Service¦Brake Service¦Spark Plugs
236696 | ¦ RECOMMEND NEEDS CABIN DUST FILTER 90 PREFILTER 240 BRAKE FLUID FLUSH 190 SPARK PLUGS 640.¦ ++LOANER++ P/UP | Cabin Air Filter Service¦Brake Service¦Spark Plugs
236737 | ¦ WAIT | Wheel Alignment Service¦New Tire(s)
236737 | ¦ WAIT | Wheel Alignment Service¦New Tire(s)
236895 | ¦ ++LOANER++.¦ RECOMMEND SPARK PLUG SERVICE DUE #3103 | Spark Plugs
236897 | ¦ RECOMMEND ALL TIRES ARE ORIGINAL TO VEHICLE, DOT DATE 2012. DRY ROT CRACKS IN PZERO 245/35/20 293/30/20 1492 PLUS TAX 4 WHEEL ALIGNMENT 249.95 | New Tire(s)
236908 | ¦ RECOMMEND FRONT TIRES DRY ROTTED AND HAVE UNEVEN WEAR..¦ 00pm taken by HANNAH YAMANE¦call 360-969-0720 | New Tire(s)
236918 | ¦ RECOMMEND THE RIGHT REAR TIRE IS AT 3/32"..LEFT REAR AT 5/32"..LEFT FRONT IS AT 4/32" AND RIGHT FRONT IS AT 6/32". REC. REPLACING ALL 4 TIRES AT THIS TIME.¦ ++LOANER++ | New Tire(s)
237043 | ¦ ++VALET++.¦ RECOMMEND front brakes at 4mm, will likely need by next maint in 3-4 months | Brake Service
237058 | ¦ ++WAITER++ BEST 203 814 4473 VJ¦4.0-3.4 mm REAR¦NOTE - TIRES ARE 4.8-4.7 FRT AND¦WILL NEED TO REPLACE TIRES | New Tire(s)
237121 | ¦ RECOMMEND WIPERS FRONT BRAKES REAR BRAKES TIRES ALIGNMENT OIL LEAK.¦ X04BMMG7EB:created 2019-03-19 10:35:15am taken by | Wiper Blade Service¦Brake Service¦New Tire(s)¦Wheel Alignment Service¦Oil/Fluid Leak Repair
237121 | ¦ RECOMMEND WIPERS FRONT BRAKES REAR BRAKES TIRES ALIGNMENT OIL LEAK.¦ X04BMMG7EB:created 2019-03-19 10:35:15am taken by | Wiper Blade Service¦Brake Service¦New Tire(s)¦Wheel Alignment Service¦Oil/Fluid Leak Repair
237121 | ¦ RECOMMEND WIPERS FRONT BRAKES REAR BRAKES TIRES ALIGNMENT OIL LEAK.¦ X04BMMG7EB:created 2019-03-19 10:35:15am taken by | Wiper Blade Service¦Brake Service¦New Tire(s)¦Wheel Alignment Service¦Oil/Fluid Leak Repair
237121 | ¦ RECOMMEND WIPERS FRONT BRAKES REAR BRAKES TIRES ALIGNMENT OIL LEAK.¦ X04BMMG7EB:created 2019-03-19 10:35:15am taken by | Wiper Blade Service¦Brake Service¦New Tire(s)¦Wheel Alignment Service¦Oil/Fluid Leak Repair
237121 | ¦ RECOMMEND WIPERS FRONT BRAKES REAR BRAKES TIRES ALIGNMENT OIL LEAK.¦ X04BMMG7EB:created 2019-03-19 10:35:15am taken by | Wiper Blade Service¦Brake Service¦New Tire(s)¦Wheel Alignment Service¦Oil/Fluid Leak Repair
237218 | ¦ RECOMMEND TIRES ALIGNMENT..¦ ++LOANER++ | New Tire(s)¦Wheel Alignment Service
237218 | ¦ RECOMMEND TIRES ALIGNMENT..¦ ++LOANER++ | New Tire(s)¦Wheel Alignment Service
237223 | ¦ RECOMMEND NEED TO START WITH CHARCOAL CANNISTER - 860.00++ NEED TO START WITH FACTORY BATTERY - 797.00++ DECLINED AT THIS TIME | Battery Service
237292 | ¦ ++LOANER++.¦ RECOMMEND FRONT BRAKES - 1618.00, REAR BRAKES - 1230.00 FRONT AND REAR BRAKES APPROX. 3MM, PRICE INCL.LABOR AND TAX | Brake Service
237347 | ¦ WAIT created 2019-02-20 03:52:39pm taken by WAIT FOR DIAG | Oil &amp; Filter Change
237369 | ¦ RECOMMEND cust advised front tires at 3-4/32, rears 4-6/32 | New Tire(s)
237480 | ¦ SOP.¦ RECOMMEND NOTE BATTERY LOAD TEST CAME UP WEAK RATED AT 850CCA TESTED AT 288CCA REPLACEMENT BATTERY INSTALLED 430 PLUS TAX | Battery Service
237492 | ¦ RECOMMEND DRIVE BELT BELT ROLLERS 3 OIL LEAKS BRAKE FLUSH REPAIRS DECLINED..¦ A MURPHY DROPPING SUNDAY 3/3 FOR SERVICE 3/4¦DROP-OFF // CALL | Belt Service¦Brake Fluid Service¦Oil/Fluid Leak Repair
237492 | ¦ RECOMMEND DRIVE BELT BELT ROLLERS 3 OIL LEAKS BRAKE FLUSH REPAIRS DECLINED..¦ A MURPHY DROPPING SUNDAY 3/3 FOR SERVICE 3/4¦DROP-OFF // CALL | Belt Service¦Brake Fluid Service¦Oil/Fluid Leak Repair
237492 | ¦ RECOMMEND DRIVE BELT BELT ROLLERS 3 OIL LEAKS BRAKE FLUSH REPAIRS DECLINED..¦ A MURPHY DROPPING SUNDAY 3/3 FOR SERVICE 3/4¦DROP-OFF // CALL | Belt Service¦Brake Fluid Service¦Oil/Fluid Leak Repair
237560 | ¦ 00pm taken by Dennis Burke¦X02YORX7PT:CUSTOMER REQUESTED A LOANER CC created 2019-03-13 01:59: | Suspension Service¦TPMS Service
237560 | ¦ 00pm taken by Dennis Burke¦X02YORX7PT:CUSTOMER REQUESTED A LOANER CC created 2019-03-13 01:59: | Suspension Service¦TPMS Service
237637 | ¦ LOANER | New Tire(s)¦Wheel Alignment Service
237637 | ¦ LOANER | New Tire(s)¦Wheel Alignment Service
237644 | ¦ DROP FOR THE WEEK | Body Repair
237795 | ¦ LOANER.¦ RECOMMEND BRAKE FLUSH 249.95 CABIN FILTER 97.00 AIR FILTER 125.00 SPARK PLUGS 504.00 | Air Filter Service¦Brake Fluid Service¦Cabin Air Filter Service¦Spark Plugs
237795 | ¦ LOANER.¦ RECOMMEND BRAKE FLUSH 249.95 CABIN FILTER 97.00 AIR FILTER 125.00 SPARK PLUGS 504.00 | Air Filter Service¦Brake Fluid Service¦Cabin Air Filter Service¦Spark Plugs
237795 | ¦ LOANER.¦ RECOMMEND BRAKE FLUSH 249.95 CABIN FILTER 97.00 AIR FILTER 125.00 SPARK PLUGS 504.00 | Air Filter Service¦Brake Fluid Service¦Cabin Air Filter Service¦Spark Plugs
237795 | ¦ LOANER.¦ RECOMMEND BRAKE FLUSH 249.95 CABIN FILTER 97.00 AIR FILTER 125.00 SPARK PLUGS 504.00 | Air Filter Service¦Brake Fluid Service¦Cabin Air Filter Service¦Spark Plugs
237844 | ¦ ++VALET++.¦ RECOMMEND due for annual service and brake flush - 640.00 - declined | Annual Service¦Brake Service
237844 | ¦ ++VALET++.¦ RECOMMEND due for annual service and brake flush - 640.00 - declined | Annual Service¦Brake Service
237851 | ¦ WAITING.¦ RECOMMEND INNER DOOR HANDLE RETURN WEARING OUT, RECOMMEND REPLACEMENT | Body Repair
237852 | ¦ ++WAITER++.¦ RECOMMEND WE RECOMMEND A MAJOR MAINTENANCE SERVICE IN MARCH, 2020 MAINE STATE INSPECTION DUE 9/19 | Major Maintenance Service
237855 | ¦ ++LOANER++web appt...ga.¦ RECOMMEND FRONT TIRES ARE MEASURING 3/32" - RECOMMEND REPLACEMENT REAR TIRE ARE MEASURING 5/32" - KEEP AN EYE ON THE REARS | New Tire(s)
237866 | ¦ RECOMMEND PDK FLUID REPLACEMENT DUE AT 60K/4YEARS TIRES FRONT SOON REAR BRAKES SOON UNDER BODY PANEL DAMAGED | Transmission Service¦New Tire(s)¦Brake Service¦Body Repair
237866 | ¦ RECOMMEND PDK FLUID REPLACEMENT DUE AT 60K/4YEARS TIRES FRONT SOON REAR BRAKES SOON UNDER BODY PANEL DAMAGED | Transmission Service¦New Tire(s)¦Brake Service¦Body Repair
237866 | ¦ RECOMMEND PDK FLUID REPLACEMENT DUE AT 60K/4YEARS TIRES FRONT SOON REAR BRAKES SOON UNDER BODY PANEL DAMAGED | Transmission Service¦New Tire(s)¦Brake Service¦Body Repair
237866 | ¦ RECOMMEND PDK FLUID REPLACEMENT DUE AT 60K/4YEARS TIRES FRONT SOON REAR BRAKES SOON UNDER BODY PANEL DAMAGED | Transmission Service¦New Tire(s)¦Brake Service¦Body Repair
237933 | ¦ RECOMMEND VEHICLE IS DUE FOR INTERMEDIATE SERVICE BRAKE FLUID FLUSH DUE | Brake Service¦Intermediate Mileage Service
237933 | ¦ RECOMMEND VEHICLE IS DUE FOR INTERMEDIATE SERVICE BRAKE FLUID FLUSH DUE | Brake Service¦Intermediate Mileage Service
237946 | ¦ CUSTOMER REQUESTED A LOANER created 2019-02-23 08:16:58am taken by¦LOANER (DMS:) LOANER FOR FRIDAY | TPMS Service¦Wheel Alignment Service
237946 | ¦ CUSTOMER REQUESTED A LOANER created 2019-02-23 08:16:58am taken by¦LOANER (DMS:) LOANER FOR FRIDAY | TPMS Service¦Wheel Alignment Service
237987 | ¦ ++WAITER++.¦ RECOMMEND NEEDS 1 TIRE PIRELLI CINTURATO P7 A/S N0 530 | New Tire(s)
238010 | ¦ ++WAITER++.¦ RECOMMEND NOTE: VEHICLE HAS PENN. REGISTRATION AND NY STATE INSPECTION, APPEARS TO NEED NEW STATE INSPECTION THIS MONTH | State Emissions Inspection
238011 | ¦ m taken by Victoria Enemark¦X027JFEG5X:CUSTOMER REQUESTED A LOANER created 2019-03-15 05:30:00p.¦ RECOMMEND WE RECOMMEND REPLACE THE FRONT AND REAR BRAKES DUE OF VIBRATION COST OF 1824.96 FOR FONTS AND 1403.00 FOR REARS . | Brake Service
238015 | ¦ X02O6347PT:created 2019-03-19 08:00:00am taken by Rob Salvaggio | Spark Plugs
238017 | ¦ :34am taken by¦X03KMV11JH:CUSTOMER REQUESTED A LOANER web created 2019-03-18 11:16.¦ RECOMMEND RECOMMEND UNDERBODY PANEL AND FRONT SPOILER 405 RECOMMEND TWO REAR TIRES 810 | Body Repair¦New Tire(s)
238017 | ¦ :34am taken by¦X03KMV11JH:CUSTOMER REQUESTED A LOANER web created 2019-03-18 11:16.¦ RECOMMEND RECOMMEND UNDERBODY PANEL AND FRONT SPOILER 405 RECOMMEND TWO REAR TIRES 810 | Body Repair¦New Tire(s)
238071 | ¦ RECOMMEND TIRES ALIGNMENT | New Tire(s)¦Wheel Alignment Service
238071 | ¦ RECOMMEND TIRES ALIGNMENT | New Tire(s)¦Wheel Alignment Service
238082 | ¦ WAITING.¦ RECOMMEND FRONT BRAKES LOW. TPM SENSORS NO BATTERY LIFE. | Brake Service¦TPMS Service
238082 | ¦ WAITING.¦ RECOMMEND FRONT BRAKES LOW. TPM SENSORS NO BATTERY LIFE. | Brake Service¦TPMS Service
238136 | ¦ RECOMMEND REAR BRAKES ARE AT 5MM AND WILL NEED REPLACED SOON. NO CHARGE TO CUSTOMER FOR 2ND TIRE FOR CUSTOMER SATISFACTION(MN).¦ OK TO ORDER TIRE | Brake Service
238138 | ¦ by Bella Ramos¦CUSTOMER REQUESTED A LOANER CC created 2019-03-04 11:39:00am taken | Intermediate Mileage Service¦Fuel System Service¦Bulb Replacement¦Body Repair¦Ball Joint Service¦Brake Service¦Wheel Alignment Service
238138 | ¦ by Bella Ramos¦CUSTOMER REQUESTED A LOANER CC created 2019-03-04 11:39:00am taken | Intermediate Mileage Service¦Fuel System Service¦Bulb Replacement¦Body Repair¦Ball Joint Service¦Brake Service¦Wheel Alignment Service
238138 | ¦ by Bella Ramos¦CUSTOMER REQUESTED A LOANER CC created 2019-03-04 11:39:00am taken | Intermediate Mileage Service¦Fuel System Service¦Bulb Replacement¦Body Repair¦Ball Joint Service¦Brake Service¦Wheel Alignment Service
238138 | ¦ by Bella Ramos¦CUSTOMER REQUESTED A LOANER CC created 2019-03-04 11:39:00am taken | Intermediate Mileage Service¦Fuel System Service¦Bulb Replacement¦Body Repair¦Ball Joint Service¦Brake Service¦Wheel Alignment Service
238138 | ¦ by Bella Ramos¦CUSTOMER REQUESTED A LOANER CC created 2019-03-04 11:39:00am taken | Intermediate Mileage Service¦Fuel System Service¦Bulb Replacement¦Body Repair¦Ball Joint Service¦Brake Service¦Wheel Alignment Service
238138 | ¦ by Bella Ramos¦CUSTOMER REQUESTED A LOANER CC created 2019-03-04 11:39:00am taken | Intermediate Mileage Service¦Fuel System Service¦Bulb Replacement¦Body Repair¦Ball Joint Service¦Brake Service¦Wheel Alignment Service
238138 | ¦ by Bella Ramos¦CUSTOMER REQUESTED A LOANER CC created 2019-03-04 11:39:00am taken | Intermediate Mileage Service¦Fuel System Service¦Bulb Replacement¦Body Repair¦Ball Joint Service¦Brake Service¦Wheel Alignment Service
238163 | ¦ RECOMMEND brakes are at 4mm front and rear - fronts are 1777.00, rears 1727 rar tires near tread bars - 890.00 all prices include parts, labor and tax | Brake Service¦New Tire(s)
238163 | ¦ RECOMMEND brakes are at 4mm front and rear - fronts are 1777.00, rears 1727 rar tires near tread bars - 890.00 all prices include parts, labor and tax | Brake Service¦New Tire(s)
238205 | ¦ call 769-4266.¦ RECOMMEND OIL SERVICE IS DUE. CUSTOMER DECLINES OIL SERVICE AT THIS TIME. | Oil &amp; Filter Change
238210 | ¦ 24501 COMPLETED 2 YR BRAKE FLUID FLUSH AS NEEDED PER TIME. ROAD TESTED, REPAIRS VERIFIED..¦ 24501 Performed brake inspection for front and rear brakes FRONT L MM 8 FRONT R MM 8 REAR L MM 6 REAR R MM 6 COMPLETED 2 YR SERVICE WITH VAL, LOF, RESET SERVICE REMINDER, POLLEN FILTERS, INSPECTION. RECOMMEND FOUR TIRES PER WEAR LIMIT REACHED / APPROACHING..¦ CUSTOMER REQUESTED A LOANER CREATED 2019-03-04 02:34:00PM TAKEN BY BETO BRAVO | New Tire(s)
238249 | ¦ ADVISED DUE TO TIME AND HISTORY OF CAR RECOMMEN D 4YEAR SERVICE- CUSTOMER DECLINED SERVICE AT THIS TIME | 4 Year Maintenance
238265 | ¦ 71103 REPLACED WORN FRONT LID SHOCKS..¦ 71103 COMPLETED BRAKE SYSTEM FLUID FLUSH.¦ 71103 COMPLETED SERVICE. CHANGED OIL AND FILTER. RESET SERVICE REMINDER. TOPPED OFF FLUIDS. SCANNED OBD SYSTEM. PERFORMED MULTI POINT INSPECTION. FRONT TIRES AT 2/32NDS, REAR TIRES AT 0/32NDS. FRONT BRAKES AT 9MM, REAR BRAKES AT 6MM. REPLACED ENGINE AIR FILTER. REPLACED CABIN DUST AND POLLEN FILTER. REPLACED ENGINE DRIVE BELT. REPLACED FUEL FILTER. REPLACED ENGINE SPARK PLUGS. CLEARED DRAINS AND LUBE SEALS. ROAD TEST. OK NOTED RECOMMENDED REPAIRS: ***ALL TIRES ARE AGED, DATED FROM 2006 AND REARS ARE SHOWING CORDS. DANGEROUS TO DRIVE ON. RECOMMEND ALL 4 TIRES BE REPLACED AND WHEEL ALIGNMENT BE PERFORMED. COST TO REPLACE TIRES($1680.00) + ALIGNMENT($400.00). TIRES NEED TO BE ORDERED. ***DURING INSPECTION FOUND COOLANT LEAKING FROM WATER PUMP ASSEMBLY. RECOMMEND REPLACEMENT OF WATER PUMP ASSEMBLY. COST TO REPLACE($1485.00) ***DURING INSPECTION FOUND CLUTCH PEDAL IS HEAVY AND DISENGAGING LATE INDICATING CLUTCH IS BECOMING WORN. RECOMMEND REPLACEMENT OF CLUTCH ASSEMBLY WITH NEW IMS BEARING. COST TO REPLACE($4700.00). PARTS NEED TO BE SPECIAL ORDERED..¦ 71103 VERIFIED CONCERN, FOUND TIRES ARE WORN(SEPARATING AND CRACKING). RECOMMEND TIRES AND ALIGNMENT. MOUNTED AND BALANCED 4 NEW TIRES. PERFORMED 4 WHEEL ALIGNMENT. ROAD TESTED. DURING ROAD TEST, DID FEEL SOME VIBRATION THROUGH SEAT FROM ENGINE WHEN AT IDLE. NOT EXCESSIVE AT THIS TIME. POSSIBLE ENGINE MOUNTS ARE STARTING TO WEAR. RECOMMEND RECHECKING AT NEXT MAINTENANCE..¦ 71103 VERIFIED CONCERN, FOUND TIRES ARE WORN(SEPARATING AND CRACKING). RECOMMEND TIRES AND ALIGNMENT. MOUNTED AND BALANCED 4 NEW TIRES. PERFORMED 4 WHEEL ALIGNMENT. ROAD TESTED. DURING ROAD TEST, DID FEEL SOME VIBRATION THROUGH SEAT FROM ENGINE WHEN AT IDLE. NOT EXCESSIVE AT THIS TIME. POSSIBLE ENGINE MOUNTS ARE STARTING TO WEAR. RECOMMEND RECHECKING AT NEXT MAINTENANCE..¦ 71103 DURING INSPECTION FOUND COOLANT PUMP LEAKING. REPLACED COOLANT PUMP. FILLED AND BLED SYSTEM WITH NEW COOLANT..¦ 71103 REPLACED FRONT WIPER BLADES. | New Tire(s)
238346 | ¦ WF27 PERFORMED CAMPAIGN WF27.¦ DECLINED REPAIR.¦ LABOR 3.0 CHECK OUT TIME. DECLINED REPAIRS CUSTOMER DECLINED CATALYTIC CONVERTERS, CAMSHAFT SOLENOID AND BLEEDING OF BRAKE SYSTEM..¦ LABOR 3.0 REPLACED SET OF WHEEL SPEED SENSORS..¦ NO WORK, NO CHARGE.¦ WF89 PERFORMED CAMPAIGN WF89.¦ LABOR 2.0 PERFORMED DIAGNOSIS AND REPLACED BATTERY..¦ AG02 SCOPE 1 AG02 SCOPE 1.¦ WG19 PERFORMED CAMPAIGN WG19 | Brake Service¦Exhaust System Service
238346 | ¦ WF27 PERFORMED CAMPAIGN WF27.¦ DECLINED REPAIR.¦ LABOR 3.0 CHECK OUT TIME. DECLINED REPAIRS CUSTOMER DECLINED CATALYTIC CONVERTERS, CAMSHAFT SOLENOID AND BLEEDING OF BRAKE SYSTEM..¦ LABOR 3.0 REPLACED SET OF WHEEL SPEED SENSORS..¦ NO WORK, NO CHARGE.¦ WF89 PERFORMED CAMPAIGN WF89.¦ LABOR 2.0 PERFORMED DIAGNOSIS AND REPLACED BATTERY..¦ AG02 SCOPE 1 AG02 SCOPE 1.¦ WG19 PERFORMED CAMPAIGN WG19 | Brake Service¦Exhaust System Service
238478 | ¦ CAR IS DONE 3.12.19 @125PM DECLINE RIGHT FRONT TIRE DUE TO SIDE WALL DAMAGE.¦ 10172 PERFORMED MULTI-POINT INSPECTION. FRONT BRAKE PADS AT 9MM REMAINING. REAR BRAKE PADS AT 8MM REMAINING. LEFT FRONT TIRE HAS 5.2MM OF THREAD REMAINING. RIGHT FRONT TIRE HAS 4.9MM OF TREAD REMAINING. LEFT REAR TIRE HAS 5.8MM OF TREAD REMAINING. RIGHT REAR TIRE HAS 5.8MM OF TREAD REMAINING. ADJUSTED FLUID LEVELS. ROAD TEST OK..¦ 10172 SET TIRE PRESSURES. FRONT 33 PSI, REAR 33 PSI..¦ 10172 sublet to auto artist, fix one wheel | New Tire(s)
238486 | ¦ 63582 battery is from 2012 and battery ageing out put related is at 56%, should be 75% and above. A weak battery will cause electrical and communication issues. customer declined battery.¦ 63582 performed val and ck for faults. found button to be loose and would come off for drivers window removed door panel. replaced dr's window switch assembly. reinstalled door panel | Battery Service
238487 | ¦ 3.12 ESTIMATE APPROVED ECD 3.12.¦ 28104 related to line c.¦ 28104 recommended tires NAIL IN NON PATACHABLE AREA.¦ 28104 150 removed and replaced worn out battery.¦ 28104 related to line c.¦ 28104 200 found coils to be shorted removed and replaced coils | New Tire(s)
238490 | ¦ 58880,Checked tire for leaks around nail. No leaks found. However tires down to 3/32nds and will need replacing soon..¦ 58880,400,Mount and balance (4) 21 tires..¦ 58880,Completed MPI..¦ 58880,0,Check only.,58880,0,Check only. ALIGNMENT IS WITHIN SPECIFICATION.¦ 58880,550,Completed 60k service. | New Tire(s)
238492 | ¦ SEE LINE "C" FOR RECCOMENDATIONS.¦ 74473 Verified customer concern - Checked for fault codes - Found code for seat belt tensioner - Recommended replacement of tensioner - Customer declined.¦ 74473 Changed engine oil and engine oil filter.¦ 74473 Performed Porsche multi point inspection - Found both front axle outer CV boots torn and throwing grease - Found both front axles rubbing against body and aftermarket coolant hose - Found that rear brakes at 3mm - Found brake pedal feels squishy - Found door sill on passenger side is completely detached - Found vehicle was low on coolant - Customer declined all work suggested | Engine Service
238493 | ¦ 380 completed 2 yr basic.¦ 4: front brakes at 4 mm. will need brakes soon. (front brake pads, rotors, sensors and caliper bolts).¦ 100 completed brake flush.¦ 2: rear tires are worn to 3-4 mm. front tires dry cracking and 6 yrs old. mount and balance 4 tires (Michelin Latitude Tour HP 275/45R20).¦ 3: left rear tire unusual wear. perform alignment with tires | Brake Service
238530 | ¦ 27990 SET TIRE PRESSURES. FRONT 32 PSI, REAR 36 PSI..¦ VEHICLE COMPLETED 3/4 @ 4:50PM, CLIENT HAS BEEN ADVISED.¦ 27990 PERFORMED MULTI-POINT INSPECTION. FRONT BRAKE PADS AT 6.0_MM REMAINING. REAR BRAKE PADS AT 4.5_MM REMAINING. LEFT FRONT TIRE HAS 5.8_MM OF THREAD REMAINING. RIGHT FRONT TIRE HAS 5.8_MM OF TREAD REMAINING. LEFT REAR TIRE HAS 6.0_MM OF TREAD REMAINING. RIGHT REAR TIRE HAS 5.9_MM OF TREAD REMAINING. ADJUSTED FLUID LEVELS. ROAD TEST OK. NOTES: LEFT FRONT HEADLIGHT WASHER BROKEN; RECOMMEND REPLACING (100TU). BELT TENSIONER BEGINNING TO LEAK; RECOMMEND REPLACING ( 100TU). TIRE SELANT WILL EXPIRE THIS MONTH. VEHICLE HAS AFTERMARKET WHEELS AND NONE-N-RATED TIRES INSTALLED..¦ 27990 CUSTOMER STATED VEHICLE WILL NOT PASS SMOG TEST. CHECKED FAULT MEMORY --- NONE STORED. PERFORMED VEHICLE SHORT TEST IN SEQUENCE --- ALL COMPLETED SUCCESSFULLY. PERFORMED VEHICLE ROAD TEST --- GOOD; NO ABNORMALITIES EXPERIENCED. | Belt Service¦Engine Service
238530 | ¦ 27990 SET TIRE PRESSURES. FRONT 32 PSI, REAR 36 PSI..¦ VEHICLE COMPLETED 3/4 @ 4:50PM, CLIENT HAS BEEN ADVISED.¦ 27990 PERFORMED MULTI-POINT INSPECTION. FRONT BRAKE PADS AT 6.0_MM REMAINING. REAR BRAKE PADS AT 4.5_MM REMAINING. LEFT FRONT TIRE HAS 5.8_MM OF THREAD REMAINING. RIGHT FRONT TIRE HAS 5.8_MM OF TREAD REMAINING. LEFT REAR TIRE HAS 6.0_MM OF TREAD REMAINING. RIGHT REAR TIRE HAS 5.9_MM OF TREAD REMAINING. ADJUSTED FLUID LEVELS. ROAD TEST OK. NOTES: LEFT FRONT HEADLIGHT WASHER BROKEN; RECOMMEND REPLACING (100TU). BELT TENSIONER BEGINNING TO LEAK; RECOMMEND REPLACING ( 100TU). TIRE SELANT WILL EXPIRE THIS MONTH. VEHICLE HAS AFTERMARKET WHEELS AND NONE-N-RATED TIRES INSTALLED..¦ 27990 CUSTOMER STATED VEHICLE WILL NOT PASS SMOG TEST. CHECKED FAULT MEMORY --- NONE STORED. PERFORMED VEHICLE SHORT TEST IN SEQUENCE --- ALL COMPLETED SUCCESSFULLY. PERFORMED VEHICLE ROAD TEST --- GOOD; NO ABNORMALITIES EXPERIENCED. | Belt Service¦Engine Service
238547 | ¦ WSA-F607560C BLEMISHES NOTED 2 CHIPPED, 2 SCU FFS LEFT REAR TIRE NOT N RATED REAR BRAKE PADS AND ROTORS AT MIN SPECS $1425.85 CUSTOMER DECLINES AT THIS TIME.¦ 25410 DRAINED AND REFILLED ENGINE OIL WITH MOBIL 1 FULL SYNTHETIC OIL AND REPLACED OIL FILTER WITH OEM PART. REPLACED ALL SPARK PLUGS WITH OEM PARTS. REMOVED INTAKE PIPING AND PERFORMED THROTTLE BODY CLEANING SERVICE. ADJUSTED ALL FLUID LEVELS. APPLIED FUEL SYSTEM CLEANING AGENT. REPLACED POLLEN FILTER, CLEANED OUT AIR INTAKES AND WATER DRAINS. CHECKED FOR POSSIBLE FAULTS IN CONTROL UNITS. PERFORMED VISUAL INSPECTION OF FRONT AND REAR SUSPENSION. INSPECTED ENGINE COMPARTMENT INCLUDING BELTS, HOSES, SEALS AND GASKETS. CHECKED FUNCTION OF INTERIOR AND EXTERIOR LIGHTS. PERFORMED MULTI-POINT VISUAL INSPECTION. RESET SERVICE INDICATOR AND PERFORMED MINOR ROAD TEST. FRONT BRAKE PADS HAVE 7MM REMAINING, REAR BRAKE PADS HAVE 4MM REMAINING. RECOMMEND REAR BRAKE PADS. ROTORS MEASURE AT 26.8MM MIN SPEC IS 26MM RECOMMEND REAR ROTORS. LR tire has a nail leaking air. FRONT TIRES HAVE LF 4.5mm RF 4.0mm REMAINING REAR TIRES HAVE LR 5.5mm RR 5.5mm REMAINING. LR tire has a nail leaking air..¦ 25410 Created a VAL. Tested electrical circuit from the oil pressure/ temperature sensor to the DME. PIN A4 to pin B16 measure at 0.1 ohm. Pin A2 to B44 measures 0.1 ohms. Terminal 31 pin A1 measured 0.1 ohms. Pin A3 is a 5V reference circuit measured 5V at this circuit. Drained oil. removed oil filter. Removed intake distributor for cylinder 4-6. Replacing oil temperature/pressure sensor. Reinstalled all. All works as designed.¦ 25410 Checked and adjusted tire pressure to F:37 R:44 psi..¦ 25410 Rear spoiler damaged. Verified customers concern. Left side of the rear spoiler is sitting higher than the right. removed rear spoiler. Replace rear spoiler drive and motor. re-calibrated rear spoiler. All works as designed..¦ 25410 PERFORMED BRAKE FLUID EXCHANGE BY DRAINING ALL BRAKE HYDRAULIC FLUID FROM BRAKING SYSTEM AND REPLACING IT WITH NEW DOT 4 BRAKE FLUID..¦ 25410 PERFORMED VISUAL INSPECTION OF FRONT AND REAR SUSPENSION COMPONENTS, AND INSPECTED ENGINE COMPARTMENT AREA INCLUDING BELTS, HOSE, SEALS AND GASKETS. CHECKED INTERIOR CABIN LIGHTS AND EXTERIOR LIGHTS. FRONT BRAKE PADS HAVE 7 MM AND REAR BRAKE PADS HAVE 4 MM REMAINING Rotors measure at 26.8mm min spec is 26mm. Recommend rear pads and rotors. FRONT TIRES HAVE 4.0 MM OF TREAD. REAR TIRES HAVE 5.5 MM OF TREAD REMAINING. RL has a nail leaking air. | Brake Service¦New Tire(s)
238547 | ¦ WSA-F607560C BLEMISHES NOTED 2 CHIPPED, 2 SCU FFS LEFT REAR TIRE NOT N RATED REAR BRAKE PADS AND ROTORS AT MIN SPECS $1425.85 CUSTOMER DECLINES AT THIS TIME.¦ 25410 DRAINED AND REFILLED ENGINE OIL WITH MOBIL 1 FULL SYNTHETIC OIL AND REPLACED OIL FILTER WITH OEM PART. REPLACED ALL SPARK PLUGS WITH OEM PARTS. REMOVED INTAKE PIPING AND PERFORMED THROTTLE BODY CLEANING SERVICE. ADJUSTED ALL FLUID LEVELS. APPLIED FUEL SYSTEM CLEANING AGENT. REPLACED POLLEN FILTER, CLEANED OUT AIR INTAKES AND WATER DRAINS. CHECKED FOR POSSIBLE FAULTS IN CONTROL UNITS. PERFORMED VISUAL INSPECTION OF FRONT AND REAR SUSPENSION. INSPECTED ENGINE COMPARTMENT INCLUDING BELTS, HOSES, SEALS AND GASKETS. CHECKED FUNCTION OF INTERIOR AND EXTERIOR LIGHTS. PERFORMED MULTI-POINT VISUAL INSPECTION. RESET SERVICE INDICATOR AND PERFORMED MINOR ROAD TEST. FRONT BRAKE PADS HAVE 7MM REMAINING, REAR BRAKE PADS HAVE 4MM REMAINING. RECOMMEND REAR BRAKE PADS. ROTORS MEASURE AT 26.8MM MIN SPEC IS 26MM RECOMMEND REAR ROTORS. LR tire has a nail leaking air. FRONT TIRES HAVE LF 4.5mm RF 4.0mm REMAINING REAR TIRES HAVE LR 5.5mm RR 5.5mm REMAINING. LR tire has a nail leaking air..¦ 25410 Created a VAL. Tested electrical circuit from the oil pressure/ temperature sensor to the DME. PIN A4 to pin B16 measure at 0.1 ohm. Pin A2 to B44 measures 0.1 ohms. Terminal 31 pin A1 measured 0.1 ohms. Pin A3 is a 5V reference circuit measured 5V at this circuit. Drained oil. removed oil filter. Removed intake distributor for cylinder 4-6. Replacing oil temperature/pressure sensor. Reinstalled all. All works as designed.¦ 25410 Checked and adjusted tire pressure to F:37 R:44 psi..¦ 25410 Rear spoiler damaged. Verified customers concern. Left side of the rear spoiler is sitting higher than the right. removed rear spoiler. Replace rear spoiler drive and motor. re-calibrated rear spoiler. All works as designed..¦ 25410 PERFORMED BRAKE FLUID EXCHANGE BY DRAINING ALL BRAKE HYDRAULIC FLUID FROM BRAKING SYSTEM AND REPLACING IT WITH NEW DOT 4 BRAKE FLUID..¦ 25410 PERFORMED VISUAL INSPECTION OF FRONT AND REAR SUSPENSION COMPONENTS, AND INSPECTED ENGINE COMPARTMENT AREA INCLUDING BELTS, HOSE, SEALS AND GASKETS. CHECKED INTERIOR CABIN LIGHTS AND EXTERIOR LIGHTS. FRONT BRAKE PADS HAVE 7 MM AND REAR BRAKE PADS HAVE 4 MM REMAINING Rotors measure at 26.8mm min spec is 26mm. Recommend rear pads and rotors. FRONT TIRES HAVE 4.0 MM OF TREAD. REAR TIRES HAVE 5.5 MM OF TREAD REMAINING. RL has a nail leaking air. | Brake Service¦New Tire(s)
238563 | ¦ 11039 150 PERFORMED OIL AND FILTER SERVICE, TOPPED OFF FLUIDS, ADJUSTED TIRE PRESSURES, AND RESET SERVICE INTERVAL REMINDER. RECOMMENDED FUEL FILTER AND DRIVE BELT ESTIMATE $659.95.¦ 11039 100 PERFORMED TWO YEAR BRAKE FLUID FLUSH. | Belt Service¦Fuel System Service
238563 | ¦ 11039 150 PERFORMED OIL AND FILTER SERVICE, TOPPED OFF FLUIDS, ADJUSTED TIRE PRESSURES, AND RESET SERVICE INTERVAL REMINDER. RECOMMENDED FUEL FILTER AND DRIVE BELT ESTIMATE $659.95.¦ 11039 100 PERFORMED TWO YEAR BRAKE FLUID FLUSH. | Belt Service¦Fuel System Service
238581 | ¦ 48523 faults corrected with agm battery replacement.¦ 48523 replaced agm battery 150.¦ CREATED 2019-03-08 10:27:00AM TAKEN BY WILLIE G ILDER.¦ 48523 faults corrected with agm battery replacement.¦ 48523 customer declined. NO services performed.¦ 48517 216 completed ah02.¦ 48523 faults corrected with agm battery replacement.¦ 48523 customer declined major service. | Battery Service
238603 | ¦ 157047 repalced venturi vacuum line 0 found faults 0003 control unit faulty and 1212 belt tensioner, passengers side rear (open circuit). gave estimate for repairs, customer declined repairs for air bag light concern at this time. $522.00 FOR seat belt $2677.80 if air bag control module is needed.¦ 157047 ah10-scope 1 completed.¦ 157047 100 Replacement of vacuum line on intake manifold. | Air Bag Service
238648 | ¦ BRAKE FLUID FLUSH SERVICE.¦ MOUNT AND BALANCE 4 PORSCHE TIRES.¦ MAJOR SERVICE.¦ Spark Plugs - Replace.¦ DRILLED AND TAPPED caliper bolt | Spark Plugs¦Major Maintenance Service¦Brake Service¦New Tire(s)
238648 | ¦ BRAKE FLUID FLUSH SERVICE.¦ MOUNT AND BALANCE 4 PORSCHE TIRES.¦ MAJOR SERVICE.¦ Spark Plugs - Replace.¦ DRILLED AND TAPPED caliper bolt | Spark Plugs¦Major Maintenance Service¦Brake Service¦New Tire(s)
238648 | ¦ BRAKE FLUID FLUSH SERVICE.¦ MOUNT AND BALANCE 4 PORSCHE TIRES.¦ MAJOR SERVICE.¦ Spark Plugs - Replace.¦ DRILLED AND TAPPED caliper bolt | Spark Plugs¦Major Maintenance Service¦Brake Service¦New Tire(s)
238648 | ¦ BRAKE FLUID FLUSH SERVICE.¦ MOUNT AND BALANCE 4 PORSCHE TIRES.¦ MAJOR SERVICE.¦ Spark Plugs - Replace.¦ DRILLED AND TAPPED caliper bolt | Spark Plugs¦Major Maintenance Service¦Brake Service¦New Tire(s)
238674 | ¦ 10056 PERFORMED INCLUDED IN PSMP 20K.¦ Windshield Wiper Blades - Replace. WIPERS STREAKING, INSTALLED INCORRECTLY AT PDI. RECOMMEND REPLACE WIPER BLADES AT THIS TIME..¦ 10056 PSMP 20K SERVICE OPEN PERFORMED PSMP 20K SERVICE. CHANGED ENGINE OIL AND FILTER, REPLACED POLLEN FILTERS, TOPPED UP FLUIDS, SET TIRE PRESSURES, RESET MAINTENANCE REMINDERS AND SET OIL LEVEL VIA TESTER. MEASUREMENTS AND RECOMMENDATIONS IN MPI..¦ BATTERY TRAY COVER CLIP FOUND TO BE MISSING DURING BRAKE FLUSH. RECOMMEND REPLACE CLIP AT THIS TIME. (PARTS: SHORT COVER CLIP).¦ 10056 NOT PERFORMED CAMPAIGN NOT FEASIBLE DUE TO LACK OF PART AVAILABILITY/TIME CONSTRAINTS. NOT PERFORMED. | Wiper Blade Service
238693 | ¦ 21358 UPON RECEIVING VEHICLE, FIRST CHECKED BATTERY STATIC VOLTAGE - 12.3 VOLTS. STARTED VEHICLE, STARTED NORMALLY. CHARGING SYSTEM 14.6 VOLTS UNDER FULL LOAD. MUST CHARGE BATTERY AND RECHECK. CHARGED BATTERY 4 HOURS, TESTED - OK.¦ CREATED 2019-03-18 03:57:00PM TAKEN BY BRYAN CE DILLO.¦ 21357 FRONT LEFT 4/32, FRONT RIGHT 6/32 BOTH REARS 4/32 CUSTOMER DECLINED TIRE REPLACEMENT AT THIS TIME ($2020.00) | New Tire(s)
238710 | ¦ 28648 CHECKED CABIN FAN OPERATION - ALL OK AT THIS TIME. NO CORRECTION NEEDED..¦ MOUNT AND BALANCE 2 TIRES.¦ Replace spark plugs. 2.50.¦ Performed oil change service. 1.50 | New Tire(s)
238712 | ¦ 36606 PERFORMED A SYNTHETIC OIL/FILTER CHANGE. TOPPED OFF FLUIDS AND SET TIRE PRESSURES. RESET THE OIL CHANGE LIGHT. NOTE:CAR DUE FOR SPARK PLUGS $749.00, FRONT BRAKES AT 2MM $1409.00 CUSTOMER DECLINED BOTH REPAIRS | Brake Service¦Spark Plugs
238712 | ¦ 36606 PERFORMED A SYNTHETIC OIL/FILTER CHANGE. TOPPED OFF FLUIDS AND SET TIRE PRESSURES. RESET THE OIL CHANGE LIGHT. NOTE:CAR DUE FOR SPARK PLUGS $749.00, FRONT BRAKES AT 2MM $1409.00 CUSTOMER DECLINED BOTH REPAIRS | Brake Service¦Spark Plugs
238723 | ¦ 108732 WATER INTRUTION Received RO \\, Picked up vehicle from parking lot to bring in the shop. Vehicle has a weak battery, terminal 15 not activating. Had to performed the following to move vehicle. Driver carpet has water intrusion, have to r.r. front driver door sill and lift carpet slightly to be able to access body harness. found wire harness for terminal 15 broken (corroded) (open circuit ). Also found 7 other wires from the body harness corroded. spliced terminal 13 and temp connected to be able to jump start vehicle. Set vehicle on lift. Installed battery charger / Performed VAL. Performed Diagnostic Read of vehicle DTC. Performing Diagnostics of vehicle ... Removed front seats and carpets and components / trims to be able to diag and verify all damage components. vehicle will need front and rear carpets due to mold, under carpet padding will need to be replaced driver and passenger side under dash due to mold. vehicle cleaned and dried. body harness repaired. vehicle battery replaced due to body harness damage vehicle would not go to sleep draining battery. reprogram vehicle electrical system after all repairs have been made..¦ 108732 CHECK VEHICLE SERVICE HISTORY. RECOMMEND DRIVE BELTS 60K 6 YEARS RECOMMEND POWER STEERING FILTER 60K 6 YEARS. RECOMMEND BRAKE FLUSH. EVERY 2 YEARS. RECOMMEND LOWER CONTROL ARMS BUSHING TORN. VEHICLE BRAKE ROTORS ARE UNSAFE, ROTOR THICKNESS ARE BELOW MANUFACTURE SPEC SENTIENTLY - DUE TO CUSTOMER PAD SLAPPING THE VEHICLE. RECOMMEND WIPER BLADES AND POLLEN FILTER..¦ VEHICLE WAS PICKED UP BY PROGRESSIVE ON 3/18/19 AT 9:30AM | Belt Service¦Body Repair¦Brake Fluid Service¦Cabin Air Filter Service¦Steering Service¦Suspension Service¦Wiper Blade Service
238723 | ¦ 108732 WATER INTRUTION Received RO \\, Picked up vehicle from parking lot to bring in the shop. Vehicle has a weak battery, terminal 15 not activating. Had to performed the following to move vehicle. Driver carpet has water intrusion, have to r.r. front driver door sill and lift carpet slightly to be able to access body harness. found wire harness for terminal 15 broken (corroded) (open circuit ). Also found 7 other wires from the body harness corroded. spliced terminal 13 and temp connected to be able to jump start vehicle. Set vehicle on lift. Installed battery charger / Performed VAL. Performed Diagnostic Read of vehicle DTC. Performing Diagnostics of vehicle ... Removed front seats and carpets and components / trims to be able to diag and verify all damage components. vehicle will need front and rear carpets due to mold, under carpet padding will need to be replaced driver and passenger side under dash due to mold. vehicle cleaned and dried. body harness repaired. vehicle battery replaced due to body harness damage vehicle would not go to sleep draining battery. reprogram vehicle electrical system after all repairs have been made..¦ 108732 CHECK VEHICLE SERVICE HISTORY. RECOMMEND DRIVE BELTS 60K 6 YEARS RECOMMEND POWER STEERING FILTER 60K 6 YEARS. RECOMMEND BRAKE FLUSH. EVERY 2 YEARS. RECOMMEND LOWER CONTROL ARMS BUSHING TORN. VEHICLE BRAKE ROTORS ARE UNSAFE, ROTOR THICKNESS ARE BELOW MANUFACTURE SPEC SENTIENTLY - DUE TO CUSTOMER PAD SLAPPING THE VEHICLE. RECOMMEND WIPER BLADES AND POLLEN FILTER..¦ VEHICLE WAS PICKED UP BY PROGRESSIVE ON 3/18/19 AT 9:30AM | Belt Service¦Body Repair¦Brake Fluid Service¦Cabin Air Filter Service¦Steering Service¦Suspension Service¦Wiper Blade Service
238723 | ¦ 108732 WATER INTRUTION Received RO \\, Picked up vehicle from parking lot to bring in the shop. Vehicle has a weak battery, terminal 15 not activating. Had to performed the following to move vehicle. Driver carpet has water intrusion, have to r.r. front driver door sill and lift carpet slightly to be able to access body harness. found wire harness for terminal 15 broken (corroded) (open circuit ). Also found 7 other wires from the body harness corroded. spliced terminal 13 and temp connected to be able to jump start vehicle. Set vehicle on lift. Installed battery charger / Performed VAL. Performed Diagnostic Read of vehicle DTC. Performing Diagnostics of vehicle ... Removed front seats and carpets and components / trims to be able to diag and verify all damage components. vehicle will need front and rear carpets due to mold, under carpet padding will need to be replaced driver and passenger side under dash due to mold. vehicle cleaned and dried. body harness repaired. vehicle battery replaced due to body harness damage vehicle would not go to sleep draining battery. reprogram vehicle electrical system after all repairs have been made..¦ 108732 CHECK VEHICLE SERVICE HISTORY. RECOMMEND DRIVE BELTS 60K 6 YEARS RECOMMEND POWER STEERING FILTER 60K 6 YEARS. RECOMMEND BRAKE FLUSH. EVERY 2 YEARS. RECOMMEND LOWER CONTROL ARMS BUSHING TORN. VEHICLE BRAKE ROTORS ARE UNSAFE, ROTOR THICKNESS ARE BELOW MANUFACTURE SPEC SENTIENTLY - DUE TO CUSTOMER PAD SLAPPING THE VEHICLE. RECOMMEND WIPER BLADES AND POLLEN FILTER..¦ VEHICLE WAS PICKED UP BY PROGRESSIVE ON 3/18/19 AT 9:30AM | Belt Service¦Body Repair¦Brake Fluid Service¦Cabin Air Filter Service¦Steering Service¦Suspension Service¦Wiper Blade Service
238723 | ¦ 108732 WATER INTRUTION Received RO \\, Picked up vehicle from parking lot to bring in the shop. Vehicle has a weak battery, terminal 15 not activating. Had to performed the following to move vehicle. Driver carpet has water intrusion, have to r.r. front driver door sill and lift carpet slightly to be able to access body harness. found wire harness for terminal 15 broken (corroded) (open circuit ). Also found 7 other wires from the body harness corroded. spliced terminal 13 and temp connected to be able to jump start vehicle. Set vehicle on lift. Installed battery charger / Performed VAL. Performed Diagnostic Read of vehicle DTC. Performing Diagnostics of vehicle ... Removed front seats and carpets and components / trims to be able to diag and verify all damage components. vehicle will need front and rear carpets due to mold, under carpet padding will need to be replaced driver and passenger side under dash due to mold. vehicle cleaned and dried. body harness repaired. vehicle battery replaced due to body harness damage vehicle would not go to sleep draining battery. reprogram vehicle electrical system after all repairs have been made..¦ 108732 CHECK VEHICLE SERVICE HISTORY. RECOMMEND DRIVE BELTS 60K 6 YEARS RECOMMEND POWER STEERING FILTER 60K 6 YEARS. RECOMMEND BRAKE FLUSH. EVERY 2 YEARS. RECOMMEND LOWER CONTROL ARMS BUSHING TORN. VEHICLE BRAKE ROTORS ARE UNSAFE, ROTOR THICKNESS ARE BELOW MANUFACTURE SPEC SENTIENTLY - DUE TO CUSTOMER PAD SLAPPING THE VEHICLE. RECOMMEND WIPER BLADES AND POLLEN FILTER..¦ VEHICLE WAS PICKED UP BY PROGRESSIVE ON 3/18/19 AT 9:30AM | Belt Service¦Body Repair¦Brake Fluid Service¦Cabin Air Filter Service¦Steering Service¦Suspension Service¦Wiper Blade Service
238723 | ¦ 108732 WATER INTRUTION Received RO \\, Picked up vehicle from parking lot to bring in the shop. Vehicle has a weak battery, terminal 15 not activating. Had to performed the following to move vehicle. Driver carpet has water intrusion, have to r.r. front driver door sill and lift carpet slightly to be able to access body harness. found wire harness for terminal 15 broken (corroded) (open circuit ). Also found 7 other wires from the body harness corroded. spliced terminal 13 and temp connected to be able to jump start vehicle. Set vehicle on lift. Installed battery charger / Performed VAL. Performed Diagnostic Read of vehicle DTC. Performing Diagnostics of vehicle ... Removed front seats and carpets and components / trims to be able to diag and verify all damage components. vehicle will need front and rear carpets due to mold, under carpet padding will need to be replaced driver and passenger side under dash due to mold. vehicle cleaned and dried. body harness repaired. vehicle battery replaced due to body harness damage vehicle would not go to sleep draining battery. reprogram vehicle electrical system after all repairs have been made..¦ 108732 CHECK VEHICLE SERVICE HISTORY. RECOMMEND DRIVE BELTS 60K 6 YEARS RECOMMEND POWER STEERING FILTER 60K 6 YEARS. RECOMMEND BRAKE FLUSH. EVERY 2 YEARS. RECOMMEND LOWER CONTROL ARMS BUSHING TORN. VEHICLE BRAKE ROTORS ARE UNSAFE, ROTOR THICKNESS ARE BELOW MANUFACTURE SPEC SENTIENTLY - DUE TO CUSTOMER PAD SLAPPING THE VEHICLE. RECOMMEND WIPER BLADES AND POLLEN FILTER..¦ VEHICLE WAS PICKED UP BY PROGRESSIVE ON 3/18/19 AT 9:30AM | Belt Service¦Body Repair¦Brake Fluid Service¦Cabin Air Filter Service¦Steering Service¦Suspension Service¦Wiper Blade Service
238723 | ¦ 108732 WATER INTRUTION Received RO \\, Picked up vehicle from parking lot to bring in the shop. Vehicle has a weak battery, terminal 15 not activating. Had to performed the following to move vehicle. Driver carpet has water intrusion, have to r.r. front driver door sill and lift carpet slightly to be able to access body harness. found wire harness for terminal 15 broken (corroded) (open circuit ). Also found 7 other wires from the body harness corroded. spliced terminal 13 and temp connected to be able to jump start vehicle. Set vehicle on lift. Installed battery charger / Performed VAL. Performed Diagnostic Read of vehicle DTC. Performing Diagnostics of vehicle ... Removed front seats and carpets and components / trims to be able to diag and verify all damage components. vehicle will need front and rear carpets due to mold, under carpet padding will need to be replaced driver and passenger side under dash due to mold. vehicle cleaned and dried. body harness repaired. vehicle battery replaced due to body harness damage vehicle would not go to sleep draining battery. reprogram vehicle electrical system after all repairs have been made..¦ 108732 CHECK VEHICLE SERVICE HISTORY. RECOMMEND DRIVE BELTS 60K 6 YEARS RECOMMEND POWER STEERING FILTER 60K 6 YEARS. RECOMMEND BRAKE FLUSH. EVERY 2 YEARS. RECOMMEND LOWER CONTROL ARMS BUSHING TORN. VEHICLE BRAKE ROTORS ARE UNSAFE, ROTOR THICKNESS ARE BELOW MANUFACTURE SPEC SENTIENTLY - DUE TO CUSTOMER PAD SLAPPING THE VEHICLE. RECOMMEND WIPER BLADES AND POLLEN FILTER..¦ VEHICLE WAS PICKED UP BY PROGRESSIVE ON 3/18/19 AT 9:30AM | Belt Service¦Body Repair¦Brake Fluid Service¦Cabin Air Filter Service¦Steering Service¦Suspension Service¦Wiper Blade Service
238723 | ¦ 108732 WATER INTRUTION Received RO \\, Picked up vehicle from parking lot to bring in the shop. Vehicle has a weak battery, terminal 15 not activating. Had to performed the following to move vehicle. Driver carpet has water intrusion, have to r.r. front driver door sill and lift carpet slightly to be able to access body harness. found wire harness for terminal 15 broken (corroded) (open circuit ). Also found 7 other wires from the body harness corroded. spliced terminal 13 and temp connected to be able to jump start vehicle. Set vehicle on lift. Installed battery charger / Performed VAL. Performed Diagnostic Read of vehicle DTC. Performing Diagnostics of vehicle ... Removed front seats and carpets and components / trims to be able to diag and verify all damage components. vehicle will need front and rear carpets due to mold, under carpet padding will need to be replaced driver and passenger side under dash due to mold. vehicle cleaned and dried. body harness repaired. vehicle battery replaced due to body harness damage vehicle would not go to sleep draining battery. reprogram vehicle electrical system after all repairs have been made..¦ 108732 CHECK VEHICLE SERVICE HISTORY. RECOMMEND DRIVE BELTS 60K 6 YEARS RECOMMEND POWER STEERING FILTER 60K 6 YEARS. RECOMMEND BRAKE FLUSH. EVERY 2 YEARS. RECOMMEND LOWER CONTROL ARMS BUSHING TORN. VEHICLE BRAKE ROTORS ARE UNSAFE, ROTOR THICKNESS ARE BELOW MANUFACTURE SPEC SENTIENTLY - DUE TO CUSTOMER PAD SLAPPING THE VEHICLE. RECOMMEND WIPER BLADES AND POLLEN FILTER..¦ VEHICLE WAS PICKED UP BY PROGRESSIVE ON 3/18/19 AT 9:30AM | Belt Service¦Body Repair¦Brake Fluid Service¦Cabin Air Filter Service¦Steering Service¦Suspension Service¦Wiper Blade Service
238735 | ¦ 20098 AS PER RO Completed inspection.¦ 20098 Door panels warped 120 Found both door panels are lifting at top. R&I both door panels and disassembled and transferred all needed parts to new door panels. Function as intended after repair.¦ #1732 CREATED 2019-03-19 12:39:54AM TAKEN BY BOTH THE DRIVER AND PASSENGER SIDE DOOR TRIM PA NELS ARE BEGINNING TO WARP. THIS APPEARS TO BE A WELL DOCUMENTED ISSUE ON 2015 MODELS. WILL TH IS BE COVERED UNDER THE CERTIFIED PRE-OWNED WAR RANTY?.¦ 20098 REQUIRED Left/right front 36psi Left/right rear 44psi.¦ 20098 AS PER MAINT SCHEDULE 150 Completed service | Body Repair
238757 | ¦ 83825 50 performed one year state inspection..¦ 83825 provided quote for steering column repairs. client declined repairs at this time.¦ 83825 0 customer reports that check engine light is on. found that fault for secondary air injection bank one was stored in memory. found that fuse for air pump was blown. replaced fuse for secondary air pump bank 1..¦ 83825 350 customer reports that after driving down the road it has an exhaust smell. found that secondary air shutoff valve on passenger side has a ruptured diaphragm and exhaust fumes are coming back through secondary air pump. replaced shutoff valve per estimate..¦ 83825 161 performed ah10 campaign. ah100990002 tu 1.61 scope 1 | Declined Repair
238761 | ¦ 51 DONE.¦ NO PARTS FOR CAMPAIGN.¦ 51 JUMPSTART BATTERY [NO LABOR] JUMP START & CHARGE BATTERY, BATTERY REPLACMENT DECLINED | Battery Service
238795 | ¦ 42483 VERIFIED AC SYSTEM EMPTY AND WILL NOT HOLD VACUUM. INSPECTED WITH DYE LIGHT TO DETERMINE LEAK SOURCE BUT UNABLE TO CONFIRM. CURRENTLY WAITING FOR R134 TO BE RESUPPLIED TO SHOP TO CONTINUE DIAGNOSTIC TESTING OF AC SYSTEM. DYE INJECTED INTO HVAC SYSTEM AND ATI 1704 PERFORMED TO DIAGNOSE LEAK FROM SYSTEM. DETERMINED LEAK TO COME FROM EVAPORATOR UNIT. WILL ALSO NEED RECEIVER DRIER AND COOLANT FLUSH TO COMPLETE EVAPORATOR REPLACEMENT. COST TO REPLACE ($5465.00 + TAX). PARTS NEED TO BE SPECIAL ORDERED. CUSTOMER DECLINED REPAIRS AT THIS TIME | Declined Repair
238806 | ¦ 49467 CUSTOMER DECLINED FOUR (4) TIRES-ALL WORN AND IN NEED OF REPLACEMENT (RIGHT REAR TIRE SHOWING CORD) TIRES ARE UNSAFE-NEED REPLACEMENT ASAP | New Tire(s)
238842 | ¦ 45188 Complete Niello Porsche Multi-point inspection. Front tires 9/32 9/32 Rear tires 8/32 8/32 Front brakes: 2.0 mm Rear brakes: 6.0 mm Found the following concerns during inspection: No service history on vehicle. Ignition switch is failing and not returning to 'run' position; recommend replacement. Left side window does not auto-drop; recommend replacing regulator. Both front brake spoilers are broken. Vehicle has black overspray on various components under vehicle. Cowl drains are plugged. Unknown age of drive belt. Battery hold down bolt is tight but mount is loose; recommend repair/replace. Oil filter housing was loose; torque filter housing to prevent engine failure. Front brakes are touching wear indicators and rotor has a large lip; recommend replacing front brakes. Exhaust system has rusted hardware. Horn sounds strange; need to diagnose. Clutch pedal engages low and does not feel smooth; need to diagnose..¦ 45188 Front tires: 9/32 9/32 Rear tires: 8/32 8/32 Tire pressures before: Front 20 psi 20 psi Rear 22 psi 22 psi Set tire pressures to manufacturer specification. | Battery Service¦Body Repair¦Brake Service
238842 | ¦ 45188 Complete Niello Porsche Multi-point inspection. Front tires 9/32 9/32 Rear tires 8/32 8/32 Front brakes: 2.0 mm Rear brakes: 6.0 mm Found the following concerns during inspection: No service history on vehicle. Ignition switch is failing and not returning to 'run' position; recommend replacement. Left side window does not auto-drop; recommend replacing regulator. Both front brake spoilers are broken. Vehicle has black overspray on various components under vehicle. Cowl drains are plugged. Unknown age of drive belt. Battery hold down bolt is tight but mount is loose; recommend repair/replace. Oil filter housing was loose; torque filter housing to prevent engine failure. Front brakes are touching wear indicators and rotor has a large lip; recommend replacing front brakes. Exhaust system has rusted hardware. Horn sounds strange; need to diagnose. Clutch pedal engages low and does not feel smooth; need to diagnose..¦ 45188 Front tires: 9/32 9/32 Rear tires: 8/32 8/32 Tire pressures before: Front 20 psi 20 psi Rear 22 psi 22 psi Set tire pressures to manufacturer specification. | Battery Service¦Body Repair¦Brake Service
238842 | ¦ 45188 Complete Niello Porsche Multi-point inspection. Front tires 9/32 9/32 Rear tires 8/32 8/32 Front brakes: 2.0 mm Rear brakes: 6.0 mm Found the following concerns during inspection: No service history on vehicle. Ignition switch is failing and not returning to 'run' position; recommend replacement. Left side window does not auto-drop; recommend replacing regulator. Both front brake spoilers are broken. Vehicle has black overspray on various components under vehicle. Cowl drains are plugged. Unknown age of drive belt. Battery hold down bolt is tight but mount is loose; recommend repair/replace. Oil filter housing was loose; torque filter housing to prevent engine failure. Front brakes are touching wear indicators and rotor has a large lip; recommend replacing front brakes. Exhaust system has rusted hardware. Horn sounds strange; need to diagnose. Clutch pedal engages low and does not feel smooth; need to diagnose..¦ 45188 Front tires: 9/32 9/32 Rear tires: 8/32 8/32 Tire pressures before: Front 20 psi 20 psi Rear 22 psi 22 psi Set tire pressures to manufacturer specification. | Battery Service¦Body Repair¦Brake Service
238879 | ¦ 12484 RECOMMEND REPLACING REMOTE. CUSTOMER DECLINED REPAIRS AT THIS TIME..¦ 12484 DURING INSPECTION FOUND THE WIRE FOR THE ENGINE TEMPERATURE SENSOR DAMAGED CAUSING A FAULT IN THE DME CONTROL UNIT. REMOVED UNDERBODY PANEL. REPAIRED THE WIRE HARNESS. ERASED FAULTS AND TESTED FUNCTIONALITY OF THE ENGINE TEMPERATURE SENSOR. VEHICLE PERFORMING CORRECTLY AT THIS TIME..¦ 12484 PERFORMED VISUAL INSPECTION OF FRONT AND REAR SUSPENSION COMPONENTS, AND INSPECTED ENGINE COMPARTMENT AREA INCLUDING BELTS, HOSE, SEALS AND GASKETS. CHECKED INTERIOR CABIN LIGHTS AND EXTERIOR LIGHTS..¦ 12484 REPLACED BATTERY. ERASED FAULTS AND SET BATTERY TO CHARGE. TESTED STARTING FUNCTION OF VEHICLE. VEHICLE PERFORMING CORRECTLY AT THIS TIME..¦ 12484 RECOMMEND REPLACING DOOR LOCKING BARREL. CUSTOMER DECLINES REPAIRS A THIS TIME..¦ 12484 PERFORMED BRAKE FLUID EXCHANGE BY DRAINING ALL BRAKE HYDRAULIC FLUID FROM BRAKING SYSTEM AND REPLACING IT WITH NEW DOT 4 BRAKE FLUID..¦ 12484 ADJUSTED TIRE PRESSURES TO SPEC. FRONT 32 PSI REAR 37 PSI..¦ 12484 OIL SERVICE COMPLETED WITH MOBIL 1 FULL SYNTHETIC OIL AND NEW OIL FILTER. ADJUSTED ALL FLUID LEVELS. FRONT BRAKE PADS AT 7MM REMAINING. REAR BRAKE PADS AT 7MM REMAINING. FRONT TIRES HAVE 6MM OF THREAD REMAINING. REAR TIRES HAVE 5.5MM OF TREAD REMAINING. RESET SERVICE INDICATOR..¦ WSA-C165060A BLEMISHES NOTED 2 DINGS, 3 SCRAT CHES, 8 CHIPPED.¦ 12484 FRONT AND REAR HOOD SHOCKS WORN; GAS CAP SEAL CRACKED; WIPERS WORN; GAS DOOR LOCK FAULTY; DRIVER WINDOW REGULATOR WORN OUT (WINDOW WILL NOT DIP); DRIVE BELT SHOULD BE REPLACED EVERY 6 YEARS/60K MILES; DRIVER'S DOOR LOCK BARREL LOOSE; REAR UNDERBODY PANEL DAMAGED. | Declined Repair
238890 | ¦ 49045 customer declined repair.¦ 49045 4 wheel alignment 250.¦ 49045 customer declined replacement switch.¦ 49038 replaced front brake pads and rotors 200.¦ 49045 front strut mounts making slight noise. Appear physically intact. Not recommending repair at this time..¦ 49045 50.¦ 49045 flap intact. Tech reassembled. No labor charge.¦ 49045 replaced rear tires 100.¦ 49038 annual service 200 | Declined Repair
238920 | ¦ 49746 MPI PERFORM MPI, RECOMMENDED SPARK PLUG SERVICE AND CABIN FILTER..¦ 49746 ANNUAL SERVICE. PERFORM ANNUAL SERVICE. DRAIN ENGINE OIL, REPLACE OIL FILTER, FILTER HOUSING O RING, DRAIN PLUG AND CRUSH RING. FILL IN ENGINE OIL, BG OIL CONDITIONER, AND SET OIL LEVEL TO PORSCHE SPECIFICATION USING TESTER. ADD BG FUEL SYSTEM CLEANER TO FUEL TANK. FILL WINDSHIELD WASHER RESERVOIR WITH SOLUTION. INSPECT WHEELS AND TIRES, BRAKE SYSTEM, SUSPENSION, DRIVE SHAFTS AND AXLES. CLEAN BODY DRAINS AND CLEAR COWL AREA OF DEBRIS. CLEAN RADIATOR OF DEBRIS. CLEAN AND TREAT DOOR AND LID SEALS WITH RUBBER CARE. LUBRICATE DOOR AND LID HINGES AND LATCHES. RESET OIL SERVICE INTERVAL IN INSTRUMENT CLUSTER. ROAD TEST OK..¦ SPARK PLUG SERVICE PAST DUE. RECOMMEND REPLACING SPARK PLUGS..¦ CABIN FILTER HAS NOT BEEN SERVICED, RECOMMEND REPLACING CABIN AIR FILTER. | Cabin Air Filter Service¦Spark Plugs
238920 | ¦ 49746 MPI PERFORM MPI, RECOMMENDED SPARK PLUG SERVICE AND CABIN FILTER..¦ 49746 ANNUAL SERVICE. PERFORM ANNUAL SERVICE. DRAIN ENGINE OIL, REPLACE OIL FILTER, FILTER HOUSING O RING, DRAIN PLUG AND CRUSH RING. FILL IN ENGINE OIL, BG OIL CONDITIONER, AND SET OIL LEVEL TO PORSCHE SPECIFICATION USING TESTER. ADD BG FUEL SYSTEM CLEANER TO FUEL TANK. FILL WINDSHIELD WASHER RESERVOIR WITH SOLUTION. INSPECT WHEELS AND TIRES, BRAKE SYSTEM, SUSPENSION, DRIVE SHAFTS AND AXLES. CLEAN BODY DRAINS AND CLEAR COWL AREA OF DEBRIS. CLEAN RADIATOR OF DEBRIS. CLEAN AND TREAT DOOR AND LID SEALS WITH RUBBER CARE. LUBRICATE DOOR AND LID HINGES AND LATCHES. RESET OIL SERVICE INTERVAL IN INSTRUMENT CLUSTER. ROAD TEST OK..¦ SPARK PLUG SERVICE PAST DUE. RECOMMEND REPLACING SPARK PLUGS..¦ CABIN FILTER HAS NOT BEEN SERVICED, RECOMMEND REPLACING CABIN AIR FILTER. | Cabin Air Filter Service¦Spark Plugs
238943 | ¦ 41670 REQUIRED FRONTS 37 REARS 46 PSI TORQUED WHEELS TO MANUFACTURE SPECS 900237.¦ VEHICLE NEEDS 2 REAR TIRES $931.34 ALIGNMENT $3 50.00, THROTTLE BODY SERVICE $480.00.¦ 41670 PER CUSTOMERS REQUEST 150 PERFORMED 10K PERFORM LOF TOP ALL FLUIDS ADJUSTED TIRE PRESSURE RESET SERVICE LIGHT FILLED INSPECTION SHEET NO MAINT BOOK TEST DROVE FOUND OK 900237.¦ 41670 PER REPAIR ORDER PERFORMED VEHICLE INSPECTION FOUND TB INJECTION SERVICE DUE, 2 REAR TIRES UNDER SPECS 4 WHEEL ALIGNMENT RECOMM WHEN REPLACING REAR TIRES 900237 | New Tire(s)¦Throttle Body Service¦Wheel Alignment Service
238943 | ¦ 41670 REQUIRED FRONTS 37 REARS 46 PSI TORQUED WHEELS TO MANUFACTURE SPECS 900237.¦ VEHICLE NEEDS 2 REAR TIRES $931.34 ALIGNMENT $3 50.00, THROTTLE BODY SERVICE $480.00.¦ 41670 PER CUSTOMERS REQUEST 150 PERFORMED 10K PERFORM LOF TOP ALL FLUIDS ADJUSTED TIRE PRESSURE RESET SERVICE LIGHT FILLED INSPECTION SHEET NO MAINT BOOK TEST DROVE FOUND OK 900237.¦ 41670 PER REPAIR ORDER PERFORMED VEHICLE INSPECTION FOUND TB INJECTION SERVICE DUE, 2 REAR TIRES UNDER SPECS 4 WHEEL ALIGNMENT RECOMM WHEN REPLACING REAR TIRES 900237 | New Tire(s)¦Throttle Body Service¦Wheel Alignment Service
238943 | ¦ 41670 REQUIRED FRONTS 37 REARS 46 PSI TORQUED WHEELS TO MANUFACTURE SPECS 900237.¦ VEHICLE NEEDS 2 REAR TIRES $931.34 ALIGNMENT $3 50.00, THROTTLE BODY SERVICE $480.00.¦ 41670 PER CUSTOMERS REQUEST 150 PERFORMED 10K PERFORM LOF TOP ALL FLUIDS ADJUSTED TIRE PRESSURE RESET SERVICE LIGHT FILLED INSPECTION SHEET NO MAINT BOOK TEST DROVE FOUND OK 900237.¦ 41670 PER REPAIR ORDER PERFORMED VEHICLE INSPECTION FOUND TB INJECTION SERVICE DUE, 2 REAR TIRES UNDER SPECS 4 WHEEL ALIGNMENT RECOMM WHEN REPLACING REAR TIRES 900237 | New Tire(s)¦Throttle Body Service¦Wheel Alignment Service
238968 | ¦ 31716 MPI completed, found rear tires bald, front dry rotted and no major service being done. quoted parts labor, customer declined repairs at this time..¦ 31716 300 Found ignition lock faulty, removed dash cluster, left vent and replaced lock. reinstalled components and tested key. key no turns normal. customers concern resolved..¦ 31716 300 Found ignition lock faulty, removed dash cluster, left vent and replaced lock. reinstalled components and tested key. key no turns normal. customers concern resolved. | Declined Repair
239017 | ¦ 39334 vehicle came in with a dead battery and would not start, charged battery over night, battery is after market and not a porsche battery, tested battery at full charge and battery tested bad, replaced battery with porsche battery, adjusted window one touch, sunroof one touch, and adjusted time.¦ 39334 windshield wipers need replaced | Wiper Blade Service
239021 | ¦ 20099 Install summer wheel package, set tire pressures and adapt TPM sensors to vehicle. **** Vehicle needs 21 summer tires ****vehicle is due for 20K maintenance***** WINTER TIRE TREAD DEPTH IS 6/32 ON ALL 4 TIRES. ***UNUSUAL WEAR ON RF*** DATE CODES ON WINTER TIRES ARE 40-43 WEEK OF 2014 | New Tire(s)
239053 | ¦ ADVISED WOULD NEED NEW WINTER TIRE CUSTOMER AWA RE AND WILL HOLD OFF UNTIL NEXT SEASON | New Tire(s)
239067 | ¦ 10236 (Customer has 24 HRS to return loaner, When vehicle is ready for pick-up).¦ 10236 SCHEDULED MAINTENANCE. 76 ****** 10,000 Mile / 1 Year Maintenance ******* (Includes: Oil and filter change, topped off fluids, adjust the tire pressure. Reset Service reminder.).¦ 10236 SEE REPORT...¦ 10236 THIRD BRAKE LIGHT. FAULT CODE STORED, REAR END ELECTRONICS VARIANT E2 GT5, 88060E AUX BRAKE LIGHT, ELECTRICAL FAULT, REAR END CONTROL UNIT...¦ 10236 Left Front: _____ , Right Front:______, Left Rear:______, Right Rear:______ LEFT FRONT, 36PSI RIGHT FRONT,36PSI LEFT REAR,39PSI RIGHT REAR,39PSI.¦ CUSTOMER WAS ADVISED CAR READY FOR P/U 2/28/19 2:50 NOTE: CUSTOMER HAS BEEN ADVISED FRONT BRAKES ARE CLOS E TO THE MINNIMUN. CUST. TO RETURN FOR 3RD. BR AKE LIGHT. CUST. DECLINED F/BRAKES AT THIS TIME | Brake Service
239088 | ¦ 99303 REMOVED CENTER CONSOLE TO REPLACE ARM REST EXTENSION CUP HOLDER..¦ DURING INSPECTION, NOTED HIGH PITCH HORN INOP. RECOMMEND REPLACE HORNS. (PARTS - HIGH AND LOW HORNS).¦ DURING INSPECTION, FOUND BOTH FRONT TIRES WORN EXCESSIVELY ON INNER EDGES. RECOMMEND REPLACE BOTH FRONT TIRES. (PARTS - 255/40/20 N0 MICHELIN PILOT SPORT A/S (2).¦ 99303 DWASHSOLV FILLWINDSHIELD WASHER SOLVENT DFUELADDINSTALL FUEL ADDITIVE DDRAINPLUGREPLACE OIL PAN DRAIN PLUG DFFFRIGID FRESH CABIN AIR TREATMENT DETHETHANOL SERVICE KIT 00001RReplace Engine Oil 00003RReplace Engine Oil Filter 00005MRoad Test 0015INInspect Battery 0021CNClean Body Drains 0021INInspect Brake Lines, Hoses and Connections 0023INInspect Brake Pads and/or Linings, Rotors and/or Drums 0030INInspect Drive Axle Boots 0054INInspect Radiator 0055INInspect Headlamp Alignment 0057INInspect Parking Brake Operation 0079INInspect Tires and Adjust Air Pressures, Including Spare Tire 0086INInspect Radiator Hoses 0087INInspect Windshield Wiper Blades 0112INInspect Constant Velocity Joints 0113INInspect Engine Coolant Level 0116INInspect Horn 0120INInspect Exterior Lights, Turn Signals and Hazard Lights 0123INInspect Window Washer Fluid Level 0137INInspect for Diagnostic Codes 0138INInspect for Fluid Leaks 0142INInspect Headlamp Cleaning System 0157INInspect Warning and Indicator Lamps 0160INInspect Windshield Wiper Operation 0171INInspect Locks and Latches 0192INInspect Window Washer Operation 0218INInspect Drive Axles.¦ RECOMMEND 4 WHEEL ALIGNMENT WITH TIRE REPLACEMENT.¦ DURING SERVICE, NOTED FUEL DOOR IS LOOSE. RECOMMEND REPLACE FUEL DOOR POCKET. (PARTS - FUEL DOOR POCKET).¦ DURING INSPECTION, NOTED REAR BRAKE PADS WORN TO 3.5mm. RECOMMEND REAR BRAKE JOB. (PARTS - REAR BRAKE PADS, ROTORS, HARDWARE, SENSORS) | Body Repair¦Brake Service¦Fuel System Service¦New Tire(s)¦Wheel Alignment Service
239088 | ¦ 99303 REMOVED CENTER CONSOLE TO REPLACE ARM REST EXTENSION CUP HOLDER..¦ DURING INSPECTION, NOTED HIGH PITCH HORN INOP. RECOMMEND REPLACE HORNS. (PARTS - HIGH AND LOW HORNS).¦ DURING INSPECTION, FOUND BOTH FRONT TIRES WORN EXCESSIVELY ON INNER EDGES. RECOMMEND REPLACE BOTH FRONT TIRES. (PARTS - 255/40/20 N0 MICHELIN PILOT SPORT A/S (2).¦ 99303 DWASHSOLV FILLWINDSHIELD WASHER SOLVENT DFUELADDINSTALL FUEL ADDITIVE DDRAINPLUGREPLACE OIL PAN DRAIN PLUG DFFFRIGID FRESH CABIN AIR TREATMENT DETHETHANOL SERVICE KIT 00001RReplace Engine Oil 00003RReplace Engine Oil Filter 00005MRoad Test 0015INInspect Battery 0021CNClean Body Drains 0021INInspect Brake Lines, Hoses and Connections 0023INInspect Brake Pads and/or Linings, Rotors and/or Drums 0030INInspect Drive Axle Boots 0054INInspect Radiator 0055INInspect Headlamp Alignment 0057INInspect Parking Brake Operation 0079INInspect Tires and Adjust Air Pressures, Including Spare Tire 0086INInspect Radiator Hoses 0087INInspect Windshield Wiper Blades 0112INInspect Constant Velocity Joints 0113INInspect Engine Coolant Level 0116INInspect Horn 0120INInspect Exterior Lights, Turn Signals and Hazard Lights 0123INInspect Window Washer Fluid Level 0137INInspect for Diagnostic Codes 0138INInspect for Fluid Leaks 0142INInspect Headlamp Cleaning System 0157INInspect Warning and Indicator Lamps 0160INInspect Windshield Wiper Operation 0171INInspect Locks and Latches 0192INInspect Window Washer Operation 0218INInspect Drive Axles.¦ RECOMMEND 4 WHEEL ALIGNMENT WITH TIRE REPLACEMENT.¦ DURING SERVICE, NOTED FUEL DOOR IS LOOSE. RECOMMEND REPLACE FUEL DOOR POCKET. (PARTS - FUEL DOOR POCKET).¦ DURING INSPECTION, NOTED REAR BRAKE PADS WORN TO 3.5mm. RECOMMEND REAR BRAKE JOB. (PARTS - REAR BRAKE PADS, ROTORS, HARDWARE, SENSORS) | Body Repair¦Brake Service¦Fuel System Service¦New Tire(s)¦Wheel Alignment Service
239088 | ¦ 99303 REMOVED CENTER CONSOLE TO REPLACE ARM REST EXTENSION CUP HOLDER..¦ DURING INSPECTION, NOTED HIGH PITCH HORN INOP. RECOMMEND REPLACE HORNS. (PARTS - HIGH AND LOW HORNS).¦ DURING INSPECTION, FOUND BOTH FRONT TIRES WORN EXCESSIVELY ON INNER EDGES. RECOMMEND REPLACE BOTH FRONT TIRES. (PARTS - 255/40/20 N0 MICHELIN PILOT SPORT A/S (2).¦ 99303 DWASHSOLV FILLWINDSHIELD WASHER SOLVENT DFUELADDINSTALL FUEL ADDITIVE DDRAINPLUGREPLACE OIL PAN DRAIN PLUG DFFFRIGID FRESH CABIN AIR TREATMENT DETHETHANOL SERVICE KIT 00001RReplace Engine Oil 00003RReplace Engine Oil Filter 00005MRoad Test 0015INInspect Battery 0021CNClean Body Drains 0021INInspect Brake Lines, Hoses and Connections 0023INInspect Brake Pads and/or Linings, Rotors and/or Drums 0030INInspect Drive Axle Boots 0054INInspect Radiator 0055INInspect Headlamp Alignment 0057INInspect Parking Brake Operation 0079INInspect Tires and Adjust Air Pressures, Including Spare Tire 0086INInspect Radiator Hoses 0087INInspect Windshield Wiper Blades 0112INInspect Constant Velocity Joints 0113INInspect Engine Coolant Level 0116INInspect Horn 0120INInspect Exterior Lights, Turn Signals and Hazard Lights 0123INInspect Window Washer Fluid Level 0137INInspect for Diagnostic Codes 0138INInspect for Fluid Leaks 0142INInspect Headlamp Cleaning System 0157INInspect Warning and Indicator Lamps 0160INInspect Windshield Wiper Operation 0171INInspect Locks and Latches 0192INInspect Window Washer Operation 0218INInspect Drive Axles.¦ RECOMMEND 4 WHEEL ALIGNMENT WITH TIRE REPLACEMENT.¦ DURING SERVICE, NOTED FUEL DOOR IS LOOSE. RECOMMEND REPLACE FUEL DOOR POCKET. (PARTS - FUEL DOOR POCKET).¦ DURING INSPECTION, NOTED REAR BRAKE PADS WORN TO 3.5mm. RECOMMEND REAR BRAKE JOB. (PARTS - REAR BRAKE PADS, ROTORS, HARDWARE, SENSORS) | Body Repair¦Brake Service¦Fuel System Service¦New Tire(s)¦Wheel Alignment Service
239088 | ¦ 99303 REMOVED CENTER CONSOLE TO REPLACE ARM REST EXTENSION CUP HOLDER..¦ DURING INSPECTION, NOTED HIGH PITCH HORN INOP. RECOMMEND REPLACE HORNS. (PARTS - HIGH AND LOW HORNS).¦ DURING INSPECTION, FOUND BOTH FRONT TIRES WORN EXCESSIVELY ON INNER EDGES. RECOMMEND REPLACE BOTH FRONT TIRES. (PARTS - 255/40/20 N0 MICHELIN PILOT SPORT A/S (2).¦ 99303 DWASHSOLV FILLWINDSHIELD WASHER SOLVENT DFUELADDINSTALL FUEL ADDITIVE DDRAINPLUGREPLACE OIL PAN DRAIN PLUG DFFFRIGID FRESH CABIN AIR TREATMENT DETHETHANOL SERVICE KIT 00001RReplace Engine Oil 00003RReplace Engine Oil Filter 00005MRoad Test 0015INInspect Battery 0021CNClean Body Drains 0021INInspect Brake Lines, Hoses and Connections 0023INInspect Brake Pads and/or Linings, Rotors and/or Drums 0030INInspect Drive Axle Boots 0054INInspect Radiator 0055INInspect Headlamp Alignment 0057INInspect Parking Brake Operation 0079INInspect Tires and Adjust Air Pressures, Including Spare Tire 0086INInspect Radiator Hoses 0087INInspect Windshield Wiper Blades 0112INInspect Constant Velocity Joints 0113INInspect Engine Coolant Level 0116INInspect Horn 0120INInspect Exterior Lights, Turn Signals and Hazard Lights 0123INInspect Window Washer Fluid Level 0137INInspect for Diagnostic Codes 0138INInspect for Fluid Leaks 0142INInspect Headlamp Cleaning System 0157INInspect Warning and Indicator Lamps 0160INInspect Windshield Wiper Operation 0171INInspect Locks and Latches 0192INInspect Window Washer Operation 0218INInspect Drive Axles.¦ RECOMMEND 4 WHEEL ALIGNMENT WITH TIRE REPLACEMENT.¦ DURING SERVICE, NOTED FUEL DOOR IS LOOSE. RECOMMEND REPLACE FUEL DOOR POCKET. (PARTS - FUEL DOOR POCKET).¦ DURING INSPECTION, NOTED REAR BRAKE PADS WORN TO 3.5mm. RECOMMEND REAR BRAKE JOB. (PARTS - REAR BRAKE PADS, ROTORS, HARDWARE, SENSORS) | Body Repair¦Brake Service¦Fuel System Service¦New Tire(s)¦Wheel Alignment Service
239088 | ¦ 99303 REMOVED CENTER CONSOLE TO REPLACE ARM REST EXTENSION CUP HOLDER..¦ DURING INSPECTION, NOTED HIGH PITCH HORN INOP. RECOMMEND REPLACE HORNS. (PARTS - HIGH AND LOW HORNS).¦ DURING INSPECTION, FOUND BOTH FRONT TIRES WORN EXCESSIVELY ON INNER EDGES. RECOMMEND REPLACE BOTH FRONT TIRES. (PARTS - 255/40/20 N0 MICHELIN PILOT SPORT A/S (2).¦ 99303 DWASHSOLV FILLWINDSHIELD WASHER SOLVENT DFUELADDINSTALL FUEL ADDITIVE DDRAINPLUGREPLACE OIL PAN DRAIN PLUG DFFFRIGID FRESH CABIN AIR TREATMENT DETHETHANOL SERVICE KIT 00001RReplace Engine Oil 00003RReplace Engine Oil Filter 00005MRoad Test 0015INInspect Battery 0021CNClean Body Drains 0021INInspect Brake Lines, Hoses and Connections 0023INInspect Brake Pads and/or Linings, Rotors and/or Drums 0030INInspect Drive Axle Boots 0054INInspect Radiator 0055INInspect Headlamp Alignment 0057INInspect Parking Brake Operation 0079INInspect Tires and Adjust Air Pressures, Including Spare Tire 0086INInspect Radiator Hoses 0087INInspect Windshield Wiper Blades 0112INInspect Constant Velocity Joints 0113INInspect Engine Coolant Level 0116INInspect Horn 0120INInspect Exterior Lights, Turn Signals and Hazard Lights 0123INInspect Window Washer Fluid Level 0137INInspect for Diagnostic Codes 0138INInspect for Fluid Leaks 0142INInspect Headlamp Cleaning System 0157INInspect Warning and Indicator Lamps 0160INInspect Windshield Wiper Operation 0171INInspect Locks and Latches 0192INInspect Window Washer Operation 0218INInspect Drive Axles.¦ RECOMMEND 4 WHEEL ALIGNMENT WITH TIRE REPLACEMENT.¦ DURING SERVICE, NOTED FUEL DOOR IS LOOSE. RECOMMEND REPLACE FUEL DOOR POCKET. (PARTS - FUEL DOOR POCKET).¦ DURING INSPECTION, NOTED REAR BRAKE PADS WORN TO 3.5mm. RECOMMEND REAR BRAKE JOB. (PARTS - REAR BRAKE PADS, ROTORS, HARDWARE, SENSORS) | Body Repair¦Brake Service¦Fuel System Service¦New Tire(s)¦Wheel Alignment Service
239138 | ¦ 48802 CAMPAIGN WH70 COMPLETE. SCOPE 1. 149 TU..¦ 48802 PERFORMED MULTI-POINT INSPECTION. FRONT BRAKE PADS AT 8MM REMAINING. REAR BRAKE PADS AT 7.5MM REMAINING. LEFT FRONT TIRE HAS 4.0MM OF THREAD REMAINING. RIGHT FRONT TIRE HAS 3.5MM OF TREAD REMAINING. LEFT REAR TIRE HAS 3.4MM OF TREAD REMAINING. RIGHT REAR TIRE HAS 2.4MM OF TREAD REMAINING. ADJUSTED FLUID LEVELS. ROAD TEST OK. RECOMMEND ALL 4 TIRES AND AN ALIGNMENT. ALL TIRES ARE NON 'N' RATED AND NOT MATCHING. RIGHT REAR TIRE LOW ON TREAD. LEFT REAR TIRE IS 9 YEARS OLD..¦ 48802 SET TIRE PRESSURES. FRONT 37 PSI, REAR 46 PSI..¦ CREATED 2019-02-25 10:47:00AM TAKEN BY ANDY ACE VEDO RECOMMEND INTERMITENT SERVICE, 4 TIRES AND ALIG MENT, CLIENT HAS BEEN ADVISED AND DECLINED ALL AT THIS TIME. VEHICLE COMPLETED 3/7 @ 4:18PM, C LIENT HAS BEEN ADVISED | New Tire(s)¦Wheel Alignment Service
239138 | ¦ 48802 CAMPAIGN WH70 COMPLETE. SCOPE 1. 149 TU..¦ 48802 PERFORMED MULTI-POINT INSPECTION. FRONT BRAKE PADS AT 8MM REMAINING. REAR BRAKE PADS AT 7.5MM REMAINING. LEFT FRONT TIRE HAS 4.0MM OF THREAD REMAINING. RIGHT FRONT TIRE HAS 3.5MM OF TREAD REMAINING. LEFT REAR TIRE HAS 3.4MM OF TREAD REMAINING. RIGHT REAR TIRE HAS 2.4MM OF TREAD REMAINING. ADJUSTED FLUID LEVELS. ROAD TEST OK. RECOMMEND ALL 4 TIRES AND AN ALIGNMENT. ALL TIRES ARE NON 'N' RATED AND NOT MATCHING. RIGHT REAR TIRE LOW ON TREAD. LEFT REAR TIRE IS 9 YEARS OLD..¦ 48802 SET TIRE PRESSURES. FRONT 37 PSI, REAR 46 PSI..¦ CREATED 2019-02-25 10:47:00AM TAKEN BY ANDY ACE VEDO RECOMMEND INTERMITENT SERVICE, 4 TIRES AND ALIG MENT, CLIENT HAS BEEN ADVISED AND DECLINED ALL AT THIS TIME. VEHICLE COMPLETED 3/7 @ 4:18PM, C LIENT HAS BEEN ADVISED | New Tire(s)¦Wheel Alignment Service
239239 | ¦ 106309 Recommend removing the A/C condensation drain and modifying the exit, also, found standing water on driver's side of cowl area, recommend cleaning body drains..¦ 106317 Clients concern not present at this time. Road tested multiple miles and checked fault memories, could not reproduce concern at this time..¦ 106309 Open campaign. Found filter flange is leaking, replaced flange, replaced seals, installed 'angled pipe', and applied protective film. Checked operation, all okay at this time..¦ Battery - Replace (After Charging System Test).¦ Clean body/firewall drains | Air Conditioning Service
239260 | ¦ 18792 CLIENT STATES CAR WILL NOT START VALET TRIED TO JUMP START CAR AT HOUSE AND WOULD NOT START, REPLACED WITH DYNACELL BATTERY AND BROUGHT BACK TO SHOP. SCANNED AND CLEARED CODES. ADVISE CLIENT TO PUT ON BATTERY MAINTAINER WHEN NOT DRIVING OR IN STORAGE..¦ 18792 PERFORM MPI PERFORMED MPI, RECOMMEND 4 NEW TIRES (3 OUT OF 4 FROM 2009 WITH INSIDE EDGE WEAR, 4TH TIRE FROM 2017), AND ALIGNMENT.¦ 18794 ALIGNMENT COMPLETE. TP.¦ 18792 PERFORMED MOUNT AND ROAD FORCE BALANCE 3 TIRES (RIGHT FRONT TIRE REPLACED 5/22/17 AT 17588 MILES) ; SET TIRE PRESSURES AND TEST DRIVE. ALL TPM SENSORS READ 6 TO 7 MONTH BATTERY LIFE, CUSTOMER DECLINED NEW TPM SENSORS. TP | New Tire(s)¦Sensor Service
239260 | ¦ 18792 CLIENT STATES CAR WILL NOT START VALET TRIED TO JUMP START CAR AT HOUSE AND WOULD NOT START, REPLACED WITH DYNACELL BATTERY AND BROUGHT BACK TO SHOP. SCANNED AND CLEARED CODES. ADVISE CLIENT TO PUT ON BATTERY MAINTAINER WHEN NOT DRIVING OR IN STORAGE..¦ 18792 PERFORM MPI PERFORMED MPI, RECOMMEND 4 NEW TIRES (3 OUT OF 4 FROM 2009 WITH INSIDE EDGE WEAR, 4TH TIRE FROM 2017), AND ALIGNMENT.¦ 18794 ALIGNMENT COMPLETE. TP.¦ 18792 PERFORMED MOUNT AND ROAD FORCE BALANCE 3 TIRES (RIGHT FRONT TIRE REPLACED 5/22/17 AT 17588 MILES) ; SET TIRE PRESSURES AND TEST DRIVE. ALL TPM SENSORS READ 6 TO 7 MONTH BATTERY LIFE, CUSTOMER DECLINED NEW TPM SENSORS. TP | New Tire(s)¦Sensor Service
239328 | ¦ CREATED 2019-03-06 03:00:00PM TAKEN BY DILLON C ONNER.¦ 50 completed inspection.¦ Front brakes measure 4mm. will need front brakes soon. (front brake pads, rotors, sensors, caliper bolts) | Brake Service
239330 | ¦ Recommend 1 year service if not previously performed.¦ Recommend alignment with rear differential fluid replacement.¦ 43692 50 Performed service clinic inspection.¦ Recommend front brakes, sensors touching rotors ( front pads, sensors, hardware, rotors) | Annual Service¦Brake Service¦Drive Train Service¦Sensor Service¦Wheel Alignment Service
239330 | ¦ Recommend 1 year service if not previously performed.¦ Recommend alignment with rear differential fluid replacement.¦ 43692 50 Performed service clinic inspection.¦ Recommend front brakes, sensors touching rotors ( front pads, sensors, hardware, rotors) | Annual Service¦Brake Service¦Drive Train Service¦Sensor Service¦Wheel Alignment Service
239330 | ¦ Recommend 1 year service if not previously performed.¦ Recommend alignment with rear differential fluid replacement.¦ 43692 50 Performed service clinic inspection.¦ Recommend front brakes, sensors touching rotors ( front pads, sensors, hardware, rotors) | Annual Service¦Brake Service¦Drive Train Service¦Sensor Service¦Wheel Alignment Service
239330 | ¦ Recommend 1 year service if not previously performed.¦ Recommend alignment with rear differential fluid replacement.¦ 43692 50 Performed service clinic inspection.¦ Recommend front brakes, sensors touching rotors ( front pads, sensors, hardware, rotors) | Annual Service¦Brake Service¦Drive Train Service¦Sensor Service¦Wheel Alignment Service
239330 | ¦ Recommend 1 year service if not previously performed.¦ Recommend alignment with rear differential fluid replacement.¦ 43692 50 Performed service clinic inspection.¦ Recommend front brakes, sensors touching rotors ( front pads, sensors, hardware, rotors) | Annual Service¦Brake Service¦Drive Train Service¦Sensor Service¦Wheel Alignment Service
239376 | ¦ 37816 DRAINED AND REFILLED ENGINE OIL WITH MOBIL 1 0W-40 FULL SYNTHETIC OIL AND REPLACED FILTER. FRONT BRAKE PADS HAVE 6MM REMAINING. REAR BRAKE PADS HAVE 8MM REMAINING. LEFT FRONT TIRE HAS 2.7MM OF THREAD REMAINING. RIGHT FRONT TIRE HAS 2.1MM OF TREAD REMAINING. LEFT REAR TIRE HAS 5.2MM OF TREAD REMAINING. RIGHT REAR TIRE HAS 3.8MM OF TREAD REMAINING. ADJUSTED FLUID LEVELS. RESET SERVICE INDICATOR. ROAD TEST OK. RECOMMEND MAJOR SERVICE AND BRAKE FLUSH ALONG WITH THREE TIRES (TWO FRONTS AND ONE REAR) + ALIGNMENT.¦ CAR IS DONE CALLED CUST. CAR READY FOR PICK UP 3.15.19 @4PM FRONT TIRES PN:192900 $850 ALIGN $359 | Brake Fluid Service¦New Tire(s)¦Wheel Alignment Service
239376 | ¦ 37816 DRAINED AND REFILLED ENGINE OIL WITH MOBIL 1 0W-40 FULL SYNTHETIC OIL AND REPLACED FILTER. FRONT BRAKE PADS HAVE 6MM REMAINING. REAR BRAKE PADS HAVE 8MM REMAINING. LEFT FRONT TIRE HAS 2.7MM OF THREAD REMAINING. RIGHT FRONT TIRE HAS 2.1MM OF TREAD REMAINING. LEFT REAR TIRE HAS 5.2MM OF TREAD REMAINING. RIGHT REAR TIRE HAS 3.8MM OF TREAD REMAINING. ADJUSTED FLUID LEVELS. RESET SERVICE INDICATOR. ROAD TEST OK. RECOMMEND MAJOR SERVICE AND BRAKE FLUSH ALONG WITH THREE TIRES (TWO FRONTS AND ONE REAR) + ALIGNMENT.¦ CAR IS DONE CALLED CUST. CAR READY FOR PICK UP 3.15.19 @4PM FRONT TIRES PN:192900 $850 ALIGN $359 | Brake Fluid Service¦New Tire(s)¦Wheel Alignment Service
239376 | ¦ 37816 DRAINED AND REFILLED ENGINE OIL WITH MOBIL 1 0W-40 FULL SYNTHETIC OIL AND REPLACED FILTER. FRONT BRAKE PADS HAVE 6MM REMAINING. REAR BRAKE PADS HAVE 8MM REMAINING. LEFT FRONT TIRE HAS 2.7MM OF THREAD REMAINING. RIGHT FRONT TIRE HAS 2.1MM OF TREAD REMAINING. LEFT REAR TIRE HAS 5.2MM OF TREAD REMAINING. RIGHT REAR TIRE HAS 3.8MM OF TREAD REMAINING. ADJUSTED FLUID LEVELS. RESET SERVICE INDICATOR. ROAD TEST OK. RECOMMEND MAJOR SERVICE AND BRAKE FLUSH ALONG WITH THREE TIRES (TWO FRONTS AND ONE REAR) + ALIGNMENT.¦ CAR IS DONE CALLED CUST. CAR READY FOR PICK UP 3.15.19 @4PM FRONT TIRES PN:192900 $850 ALIGN $359 | Brake Fluid Service¦New Tire(s)¦Wheel Alignment Service
239484 | ¦ WSA-04EB61CC Contact Mobile (972) 900-6592.¦ 52496 PATCHED LEFT/REAR TIRE, RECOMMENDED REPLACEMENT OF ALL FOUR TIRES BUT CLIENT DECLINED - TECH 107494 - 75 TU PER MASTERTECH REPAIRED LEFT REAR TIRE LABOR$49.95 AUTH#16936-5054.. MASTERTECH DID NOT COVER PASSENGER FRONT DUE TO WEAR. CLIENT DECLINED ADDITIONAL TIRES AT THIS TIME. | New Tire(s)
239511 | ¦ CAR IS DONE CALLED CUST. CAR READY FOR PICK UP 3.28.19 @3PM.¦ 28425 PASSENGER SIDE HANDLE LEVER TO MOVE SEAT FORWARD IS HARD CLIENT STATES PASSENGER SIDE HANDLE LEVER TO MOVE SEAT FORWARD IS HARD. MOVED LEVER AND NOTICED A SLIGHT RESISTANCE. LUBRICATED LEVER HINGE. LEVER IS NO LONGER HARD TO OPERATE. OPERATING AS DESIGNED..¦ 28425 SET TIRE PRESSURE TO COMFORT SETTING PER CLIENTS REQUEST. FRONT 32 PSI, REAR 38 PSI..¦ 28425 PERFORMED BRAKE FLUID EXCHANGE. TEST DROVE VEHICLE. BRAKES OPERATING PROPERLY..¦ 28425 SET TIRE PRESSURE TO COMFORT MODE..¦ 28425 CLIENT REQUEST MAJOR SERVICE. DRAINED AND REFILLED ENGINE OIL WITH MOBIL 1 0W-40 FULL SYNTHETIC OIL AND REPLACED FILTER, REPLACE POLLEN FILTER, AIR FILTER AND SPARK PLUGS. ADDED FUEL ADDITIVE. CLEAN OUT AIR INTAKES AND WATER DRAINS. INSPECT POSSIBLE FAULT CODES IN CONTROL UNITS (NONE AT THIS TIME), RE-SECURED UNDER-BODY PANELS, ADJUST FLUID LEVELS TO FACTORY LEVELS, ADJUST TIRE AIR PRESSURES TO FACTORY SETTINGS, PERFORM VISUAL INSPECTION OF FRONT AND REAR SUSPENSION COMPONENTS (ALL OKAY), FRONT BRAKE PADS AT 8MM REMAINING, REAR BRAKE PADS AT 10MM REMAINING. FRONT LEFT TIRE HAS 4.5MM OF TREAD REMAINING, FRONT RIGHT TIRE HAS 4.1MM OF TREAD REMAINING. REAR LEFT TIRE HAS 3.2MM OF TREAD REMAINING. REAR RIGHT TIRE HAS 2.9MM OF TREAD REMAINING. PERFORM INSPECTION OF ENGINE COMPARTMENT AREA INCLUDING BELTS, HOSE, SEALS AND GASKETS (NO LEAKS AT THIS TIME). FUNCTION CHECK INTERIOR CABIN LIGHTS, EXTERIOR LIGHTING (ALL FUNCTIONING AS DESIGNED). RESET SERVICE INDICATOR. ROAD TEST. RECOMMEND BOTH REAR TIRES, LOW ON TREAD. RECOMMEND WHEEL ALIGNMENT. | New Tire(s)¦Wheel Alignment Service
239511 | ¦ CAR IS DONE CALLED CUST. CAR READY FOR PICK UP 3.28.19 @3PM.¦ 28425 PASSENGER SIDE HANDLE LEVER TO MOVE SEAT FORWARD IS HARD CLIENT STATES PASSENGER SIDE HANDLE LEVER TO MOVE SEAT FORWARD IS HARD. MOVED LEVER AND NOTICED A SLIGHT RESISTANCE. LUBRICATED LEVER HINGE. LEVER IS NO LONGER HARD TO OPERATE. OPERATING AS DESIGNED..¦ 28425 SET TIRE PRESSURE TO COMFORT SETTING PER CLIENTS REQUEST. FRONT 32 PSI, REAR 38 PSI..¦ 28425 PERFORMED BRAKE FLUID EXCHANGE. TEST DROVE VEHICLE. BRAKES OPERATING PROPERLY..¦ 28425 SET TIRE PRESSURE TO COMFORT MODE..¦ 28425 CLIENT REQUEST MAJOR SERVICE. DRAINED AND REFILLED ENGINE OIL WITH MOBIL 1 0W-40 FULL SYNTHETIC OIL AND REPLACED FILTER, REPLACE POLLEN FILTER, AIR FILTER AND SPARK PLUGS. ADDED FUEL ADDITIVE. CLEAN OUT AIR INTAKES AND WATER DRAINS. INSPECT POSSIBLE FAULT CODES IN CONTROL UNITS (NONE AT THIS TIME), RE-SECURED UNDER-BODY PANELS, ADJUST FLUID LEVELS TO FACTORY LEVELS, ADJUST TIRE AIR PRESSURES TO FACTORY SETTINGS, PERFORM VISUAL INSPECTION OF FRONT AND REAR SUSPENSION COMPONENTS (ALL OKAY), FRONT BRAKE PADS AT 8MM REMAINING, REAR BRAKE PADS AT 10MM REMAINING. FRONT LEFT TIRE HAS 4.5MM OF TREAD REMAINING, FRONT RIGHT TIRE HAS 4.1MM OF TREAD REMAINING. REAR LEFT TIRE HAS 3.2MM OF TREAD REMAINING. REAR RIGHT TIRE HAS 2.9MM OF TREAD REMAINING. PERFORM INSPECTION OF ENGINE COMPARTMENT AREA INCLUDING BELTS, HOSE, SEALS AND GASKETS (NO LEAKS AT THIS TIME). FUNCTION CHECK INTERIOR CABIN LIGHTS, EXTERIOR LIGHTING (ALL FUNCTIONING AS DESIGNED). RESET SERVICE INDICATOR. ROAD TEST. RECOMMEND BOTH REAR TIRES, LOW ON TREAD. RECOMMEND WHEEL ALIGNMENT. | New Tire(s)¦Wheel Alignment Service
239529 | ¦ 31712 89 PERFORMED SPARK PLUG REPLACEMENT.¦ CUSTOMER REQUESTED A LOANER CREATED 2019-03-15 12:08:00PM TAKEN BY WILLIE GILDER.¦ 31712 ADDITIONAL SERVICE DECLINED AT THIS TIME.¦ 31710 96 PERFORMED 30K ANNUAL | Recommended Service
239554 | ¦ PERFORMED FOUR WHEEL ALIGNMENT..¦ PERFORM WH70 CAMPAIGN: REPLACE HEATING ELEMENT FOR REDUCING AGENT./PERFORMED WH70 CAMPAIGN SCOPE #1 . REPLACING HEATING ELEMENT FOR REDUCING AGENT.¦ OIL CHANGEAD BLUE.¦ MOUNTED AND BALANCED FOUR NEW TIRES..¦ TIRES WORN OUTALING. CHECK.¦ TECHNICIAN TEST DROVE VEHICLE. PROBLEM NOT PRESENT. VEHICLE HAS ABORMAL TIRE WEAR. RECOMMEND REPLACING TIRES..¦ CHEKC SHEET | New Tire(s)
239557 | ¦ 16491 FOUND TIRES FROM 2005, RECOMMEND TIRES DUE TO AGE..¦ 16491 PERFORMED 986 10K/1 YEAR MAINTENANCE; INSPECTIONS OF WIPER SYSTEM, HORN, TIRES, BATTERY, LIGHTS, RADIATORS, AIR INTAKES, BRAKES, AXLE SHAFTS, DRIVE SHAFT, FLUID LEVELS, TIRE PRESSURE, FIREWALL BODY DRAINS FOR DEBRIS, PARKING BRAKE, HEATING/AC SYSTEM. DRAIN ENGINE OIL, REPLACE ENGINE OIL AND FILTER. SET FLUID LEVELS AND TIRE PRESSURES. ROAD TESTED VEHICLE..¦ 16491 CAN NOT CHECK BEARING FOR DAMAGE WITH OUT REMOVING TRANSMISSION AND FLYWHEEL..¦ 16491 COMPLETED BRAKE FLUID FLUSH. | New Tire(s)
239588 | ¦ WH70 194 Performed Scope 2 of work.¦ 119195 Major Due Performed Major Porsche Scheduled Maintenance. Includes inspection checklist, fault code readout, oil and filter change, topping off all fluids and checking tire pressures, battery test and printout, clean and modify water drains, clean debris from radiator ducts, brake fluid flush, replacing pollen a/c cabin air filter, engine air filter/s, spark plugs, wiper blades front and rear, fuel injection/system treatment, inspection of brakes and multiple components on inspection list. Reset maintenance indicator if required and update maintenance manual. Performed test drive, check systems, lights, and operational readiness of vehicle..¦ 119195 ADVISED CLIENT ON NEEDING TIRES 255/55/R18 MICHELIN TOUR AND ALIGNMENT $1,879.00 PLUS TAXES | New Tire(s)¦Wheel Alignment Service
239588 | ¦ WH70 194 Performed Scope 2 of work.¦ 119195 Major Due Performed Major Porsche Scheduled Maintenance. Includes inspection checklist, fault code readout, oil and filter change, topping off all fluids and checking tire pressures, battery test and printout, clean and modify water drains, clean debris from radiator ducts, brake fluid flush, replacing pollen a/c cabin air filter, engine air filter/s, spark plugs, wiper blades front and rear, fuel injection/system treatment, inspection of brakes and multiple components on inspection list. Reset maintenance indicator if required and update maintenance manual. Performed test drive, check systems, lights, and operational readiness of vehicle..¦ 119195 ADVISED CLIENT ON NEEDING TIRES 255/55/R18 MICHELIN TOUR AND ALIGNMENT $1,879.00 PLUS TAXES | New Tire(s)¦Wheel Alignment Service
239596 | ¦ CUSTOMER REQUESTED A LOANER XTIME WEB APPT CREA TED 2019-03-13 03:24:01PM TAKEN BY C/S: THE W ARRANTY JUST EXPIRED IN NOV, BUT THE PCM KEEP R E- STARTING. TALKED TO PORSCHE THEY SAID BRING IT TO YOU GUY CHECK IT FIRST THEY MAY COVER IT. THANKS.¦ 52132 CREATED VAL CHECK, CHECKED FOR FAULTS. CHECKED SOFTWARE. VERIFIED FAULTY PCM CONTROL UNIT. SUBMITTED PORSCHE GOODWILL ASSISTANCE CLAIM REQUEST- PORSCHED DECLINED ASSISTANCE TOWARDS REPAIRS AT THIS TIME. COST TO REPLACE PCM($3100.00) PARTS WOULD NEED TO BE SPECIAL ORDERED FROM GERMANY. RECOMMENDATIONS: BOTH HORNS WEAK($695.00)- CUSTOMER DECLINED WIPER BLADES WORN($90.00)- CUSTOMER DECLINED | Wiper Blade Service
239597 | ¦ 37778 PSM hydraulic unit needs replacement. Repairs declined. Customer having car towed out and will not allow time for re-assembly. Air filter housing is in car. See attached pictures..¦ BRAKE FLUID CHANGE..¦ ADDITIONAL WORK - SEE BELOW: diag 2 hrs. At this time i have not been able to replicate all the lights coming on the dash. I have found fault 04FC0E psm hydrologic unit function restriction, i have gone over the wiring, powers and grounds, removed air box to access ground point and found no issue there. I have also checked the wiring for excessive resistance, and shorts and have found no issues. At this time i recommend to start with replacing the psm unit with pump and valve block due to faults stored. Please provide est on psm unit w1th valve block and pump, brake fluid will be needed. 2hrs. brake flush will be needed in order to bleed system..¦ Windshield Wiper Motor, Rear - Replace. please provide est on motor and rear wiper and arm. The arm is corroded onto the center shaft and will need to be cut off. The internal seal has failed and is leaking washer fluid into the wiper motor..¦ 37778 Rear wiper motor needs to be replaced. Customer provided no notice and has elected to pick up car without allowing us to re-install items removed during diagnosis. all removed parts are in the car. See attached picture. | Steering Service¦Wiper Blade Service
239597 | ¦ 37778 PSM hydraulic unit needs replacement. Repairs declined. Customer having car towed out and will not allow time for re-assembly. Air filter housing is in car. See attached pictures..¦ BRAKE FLUID CHANGE..¦ ADDITIONAL WORK - SEE BELOW: diag 2 hrs. At this time i have not been able to replicate all the lights coming on the dash. I have found fault 04FC0E psm hydrologic unit function restriction, i have gone over the wiring, powers and grounds, removed air box to access ground point and found no issue there. I have also checked the wiring for excessive resistance, and shorts and have found no issues. At this time i recommend to start with replacing the psm unit with pump and valve block due to faults stored. Please provide est on psm unit w1th valve block and pump, brake fluid will be needed. 2hrs. brake flush will be needed in order to bleed system..¦ Windshield Wiper Motor, Rear - Replace. please provide est on motor and rear wiper and arm. The arm is corroded onto the center shaft and will need to be cut off. The internal seal has failed and is leaking washer fluid into the wiper motor..¦ 37778 Rear wiper motor needs to be replaced. Customer provided no notice and has elected to pick up car without allowing us to re-install items removed during diagnosis. all removed parts are in the car. See attached picture. | Steering Service¦Wiper Blade Service
239620 | ¦ 134000 REMOVED KEY FROM IGNITION. TRIED TO START VEHICLE, ALARM AND SECURITY WENT OFF. DISPLAYED IMMOBILIZER ACTIVE MESSAGE. QUOTED CUSTOMER KESSY BUNDLE, CUSTOMER DECLINED SERVICE. | Recommended Service
239661 | ¦ Transmission, Manual - Fluid Change.¦ 51000 various noises-some normal engine acoustics. The only noise that seems to stand out is a rattling noise coming from clutch area-when clutch pedal pressed, noise goes away from area of bell housing. Throw out bearing may have play and/or pressure plate fingers deformed. Vehicle has low mileage for its age not healthy for IMS bearing. Unable to determine if noise in bell housing is related. recommending replacement of IMS together with clutch components. To note, secondary air pump noise during cold start, power steering hydraulic noise due to low fluid. Water pump sounds normal..¦ Clutch Assembly - Replace.¦ recommending full service due to age.¦ Brake Pads and Rotors, Front - Replace-front pads measured 3-4mm.¦ Technician Noted-various noises-some normal engine acoustics. The only noise that seems to stand out is a rattling type noise coming from clutch area-when clutch pedal pressed, noise goes away from area of bell housing. Throw out bearing may have play and/or pressure plate fingers deformed. Vehicle has low mileage for its age not healthy for IMS bearing. Unable to determine if noise in bell housing is related. recommending replacement of IMS together with clutch components. To note, secondary air pump noise during cold start, power steering hydraulic noise due to low fluid. Water pump sounds normal..¦ Estimate on Power steering pressure line. Leaking. Power steering fluid was low..¦ Brake System - Flush and Bleed.¦ Battery - Replace (After Charging System Test)-battery dead-midtroncs test determines battery weak. Aftermarket battery. | Clutch Service
239689 | ¦ 37873 transmission would not shift 300 created vehicle analysis log of vehcile and found multiple codes dealing with the transmission. we checked the transmission fluid and found it to be alittle low about a 1/4 to 1/2 of a liter. we test drove and found this to not fix the issues the transmission is having. we created a technical support request and they advised us to replace the transmission. we quoted the work and the customer declined the work at this time. | Transmission Service
239694 | ¦ 3 OUT OF 4 TIRES WORN TO 3MM RECOMMEND REPLACING ALL 4 TIRES DUE TO THE PORSCHE 30% TREAD RULE. GOODYEAR EAGLE F1 N0 235/40/19 265/40/19.¦ Battery - Replace (After Charging System Test)START STOP FUNCTION WILL NOT OPERATE. REPLACED THE AIR QUALITY SENSOR DUE TO ITS FAULT AND DISRUPTING THE LIN BUS SYSTEM. BATTERY IS AT APPROX 72% BATTERY LIFE AND THE SPEC FOR THE STOP START FUNCTION IS BETWEEN. 68%-72% BEFORE START STOP WILL NOT FUNCTION. RECOMMEND REPLACING BATTERY AND RETESTING.PARTS: PLEASE QUOTE A BATTERY FOR THE VEHICLE..¦ 42241 BATTERY LIFE AT APPROX 72%. VERIFIED CUSTOMER CONCERN. CHECK FAULTS. FAULT FOR AIR QUALITY SENSOR LIN BUS. REPLACED THE SENSOR AND CLEARED THE FAULT. PERFORMED TEST DRIVE AND START STOP STILL DID NOT FUNCTION AS DESIGNED. CHECKED THE BATTERY LIFE THREW THE GATEWAY CONTROL UNIT AND THE BATTERY LIFE AT APPROX 72% RECOMMENDED BATTERY TO THE CUSTOMER AND CUSTOMER DECLINED..¦ RECOMMEND ALIGNMENT WITH NEW TIRES..¦ 42241 AUDIO MUFFLED. AMP INTERMITTENTLY MALFUNCIONING. CREATE VAL. CHECK FAULT CODES. NO PERTAINING FAULTS TO THE CUSTOMER CONCERN. REMOVED THE PASSENGER SEAT INSPECTED THE AMPLIFIER. FOUND NO WATER DAMAGE REPLACED THE AMP AND CODED. PERFORMED TEST DRIVE AND PROBLEM DID NOT RETURN. | Battery Service¦New Tire(s)¦Wheel Alignment Service
239694 | ¦ 3 OUT OF 4 TIRES WORN TO 3MM RECOMMEND REPLACING ALL 4 TIRES DUE TO THE PORSCHE 30% TREAD RULE. GOODYEAR EAGLE F1 N0 235/40/19 265/40/19.¦ Battery - Replace (After Charging System Test)START STOP FUNCTION WILL NOT OPERATE. REPLACED THE AIR QUALITY SENSOR DUE TO ITS FAULT AND DISRUPTING THE LIN BUS SYSTEM. BATTERY IS AT APPROX 72% BATTERY LIFE AND THE SPEC FOR THE STOP START FUNCTION IS BETWEEN. 68%-72% BEFORE START STOP WILL NOT FUNCTION. RECOMMEND REPLACING BATTERY AND RETESTING.PARTS: PLEASE QUOTE A BATTERY FOR THE VEHICLE..¦ 42241 BATTERY LIFE AT APPROX 72%. VERIFIED CUSTOMER CONCERN. CHECK FAULTS. FAULT FOR AIR QUALITY SENSOR LIN BUS. REPLACED THE SENSOR AND CLEARED THE FAULT. PERFORMED TEST DRIVE AND START STOP STILL DID NOT FUNCTION AS DESIGNED. CHECKED THE BATTERY LIFE THREW THE GATEWAY CONTROL UNIT AND THE BATTERY LIFE AT APPROX 72% RECOMMENDED BATTERY TO THE CUSTOMER AND CUSTOMER DECLINED..¦ RECOMMEND ALIGNMENT WITH NEW TIRES..¦ 42241 AUDIO MUFFLED. AMP INTERMITTENTLY MALFUNCIONING. CREATE VAL. CHECK FAULT CODES. NO PERTAINING FAULTS TO THE CUSTOMER CONCERN. REMOVED THE PASSENGER SEAT INSPECTED THE AMPLIFIER. FOUND NO WATER DAMAGE REPLACED THE AMP AND CODED. PERFORMED TEST DRIVE AND PROBLEM DID NOT RETURN. | Battery Service¦New Tire(s)¦Wheel Alignment Service
239694 | ¦ 3 OUT OF 4 TIRES WORN TO 3MM RECOMMEND REPLACING ALL 4 TIRES DUE TO THE PORSCHE 30% TREAD RULE. GOODYEAR EAGLE F1 N0 235/40/19 265/40/19.¦ Battery - Replace (After Charging System Test)START STOP FUNCTION WILL NOT OPERATE. REPLACED THE AIR QUALITY SENSOR DUE TO ITS FAULT AND DISRUPTING THE LIN BUS SYSTEM. BATTERY IS AT APPROX 72% BATTERY LIFE AND THE SPEC FOR THE STOP START FUNCTION IS BETWEEN. 68%-72% BEFORE START STOP WILL NOT FUNCTION. RECOMMEND REPLACING BATTERY AND RETESTING.PARTS: PLEASE QUOTE A BATTERY FOR THE VEHICLE..¦ 42241 BATTERY LIFE AT APPROX 72%. VERIFIED CUSTOMER CONCERN. CHECK FAULTS. FAULT FOR AIR QUALITY SENSOR LIN BUS. REPLACED THE SENSOR AND CLEARED THE FAULT. PERFORMED TEST DRIVE AND START STOP STILL DID NOT FUNCTION AS DESIGNED. CHECKED THE BATTERY LIFE THREW THE GATEWAY CONTROL UNIT AND THE BATTERY LIFE AT APPROX 72% RECOMMENDED BATTERY TO THE CUSTOMER AND CUSTOMER DECLINED..¦ RECOMMEND ALIGNMENT WITH NEW TIRES..¦ 42241 AUDIO MUFFLED. AMP INTERMITTENTLY MALFUNCIONING. CREATE VAL. CHECK FAULT CODES. NO PERTAINING FAULTS TO THE CUSTOMER CONCERN. REMOVED THE PASSENGER SEAT INSPECTED THE AMPLIFIER. FOUND NO WATER DAMAGE REPLACED THE AMP AND CODED. PERFORMED TEST DRIVE AND PROBLEM DID NOT RETURN. | Battery Service¦New Tire(s)¦Wheel Alignment Service
239716 | ¦ 20506 PERFORMED VAL. INTERNAL SHORT WITHIN RIGHT OUTER TAIL LIGHT. R+R AS PER REPAIR MANUAL. CLEARED FAULTS, CHECKED OPERATION, CURRENTLY OPERATING AS DESIGNED..¦ 20506 REPLACED FRONT WIPER BLADES ONLY..¦ 20506 RECOMMEND REPLACED OF BOTH FRONT TIRES. LEFT FRONT WITH BUBBLE AND PUNCTURE.¦ 20511 300 ****** 20,000 Mile / 2 Year Maintenance (w/ Brake Fluid Renewal) ******** (Includes: Oil and filter change, topped off fluids, adjust tire pressure, Pollen filter change, brake flush, Cleaned drains of debris, checked all Interior and Exterior functions. Reset Service reminder).¦ 20506 RECOMMEND REPLACEMENT OF REAR LOWER VALANCE..¦ 20506 100 PERFORMED BRAKE FLUID FLUSH.¦ 20511 FOUND LEFT HEADLIGHT WASHER COVER TAB DEFECTIVE. REMOVE AND REPLACED AS PER REPAIR MANUAL | New Tire(s)
239737 | ¦ 72042 per repair order performed vehicle inspection basic inspection vehicle needs major inspection needs repairs in rear suspension unsafe to drive 900237.¦ 72042 per customer request 100 performed diag in airbag system found low battery fault, cleared light and performed airbag check found ok at time 900237.¦ 72042 required fronts 39 rears 49 psi torqued wheels to manufacture specs 900237.¦ 72042 per customers request 150 performed 10k perform lof top all fluids adjusted tire pressure reset service light filled inspection sheet and maint book test drove found ok 900237.¦ CUSTOMER ADVISED HAS LEFT REAR CONTROL ARM ISSU ES | Suspension Service
239768 | ¦ WAITER HAT/TAG:#9927.¦ 73994 TEST DROVE CAR. TRANSFER BOX IS SERGING. NEEDS TRANSFER BOX. | Transmission Service
239805 | ¦ 82795 Internal failure of positive crankcase vent valves 39 System analysis found faults for mass air flow 'P0068 Mass Air Flow Implausible Signal' further inspection and diagnosis determined the Positive crank case vent valves were causing the problem. Both vent valves were whistling/ or leaking in un-metered air causing the fault. We replaced both vent valves and cleared the faults and test drove to verify proper operation..¦ 82795 39 Rear tires are not the proper size fore the vehicle wheel and they are low on tread. Recommended rear tires and all 4 year 80k services; customer delayed these services at this time..¦ MISSING DIAGNOSTIC VAL | New Tire(s)
239814 | ¦ 79127 LEFT REAR TIRE FLAT, RECOMMEND REPLACING BOTH REAR TIRES DUE TO THREAD DEPTH. FRONT TIRE THREADS 7/32NDS AND REAR TIRE THREADS 4/32NDS FRONT BRAKE PADS 10MM AND REAR BRAKE PADS 9MM. REMOVED REAR WHEELS, MOUNT AND BALANCE 2 TIRES..¦ 79127 30PSI FRONT 31PSI REAR | New Tire(s)
239824 | ¦ 18312 Replaced rear deck lid gasket. TP.¦ 18312 Alignment complete. TP.¦ 18306 oil ad filter change complete. TP.¦ 18302 Brake flush complete. TP.¦ 18308 Rear spoiler deploys uneven, requires new spoiler drive assembly. Replaced drive assembly and verified correct function of spoiler. TP.¦ 18308 No fuel pressure at engine fuel rail. Removed fuel tank lid and accesses fuel pump was able to visually see that feed hose from pump was torn. Level in fuel tank was also very low. Fuel was estimated to be sitting for a long period, recommend filling tank with fresh fuel and replacing fuel filter with new pump. TP.¦ 18312 Replaced cabin air filter. TP.¦ 18308 PERFORMED MOUNT AND ROAD FORCE BALANCE 4 TIRES; SET TIRE PRESSURES AND TEST DRIVE. FRONT TIRES DATED 1318/0818, REAR TIRES DATED 4317/6417. RIGHT REAR WHEEL SLIGHTLY BENT. | Fuel System Service
239830 | ¦ 48108 SCANNED FOR FAULTS NO FAULTS STORED, VEHICLE NEEDS A BATTERY DUE TO LACK OF DRIVING ON VEHICLE, CUSTOMER DECLINED RECOMMENDING REPLACEMENT OF BATTERY..¦ 48108 DID NOT DUPLICATE CUSTOMER'S CONCERN, TOOK UNDER BODY PANEL OFF LOOKED AT ENGINE MOUNTS, MOUNTS ARE FINE AT THIS TIME. LOOKED AT TORQUE ARM. ARM IS FINE..¦ 48108 PERFORMED MPI, CUSTOMER DECLINED RECOMMENDING SERVICES.¦ 48108 PROVIDED LOANER CAR.¦ Brake Pads and Rotors, Rear - Replace (REAR BRAKES MEASURED AT 4MM AT THIS TIME).¦ Battery - Replace (BATTERY IS WEAK) (PRICE ON BATTERY, DEKA).¦ ANNUAL SERVICE (OIL CHANGE IS DUE IN 34 DAYS FROM NOW) | Battery Service
239957 | ¦ RECOMMEND OIL PAN DUE TO BOTTOM OUT DAMAGE $136 5, CLIENT HAS BEEN ADVISED AND DECLINED. VEHICL E COMPLETED 3/22 @ 2:57PM.¦ 24268 NO SPARK PLUGS WERE DONE DUE TO NOT BEING DUE AT THIS TIME SINCE VEHICLE IS NOT TURBO CHARGED.¦ 24268 DRAINED AND REFILLED ENGINE OIL WITH MOBIL 1 0W-40 FULL SYNTHETIC OIL AND REPLACED FILTER. FRONT BRAKE PADS HAVE 6MM REMAINING. REAR BRAKE PADS HAVE 7.5MM REMAINING. LEFT FRONT TIRE HAS 5.1MM OF THREAD REMAINING. RIGHT FRONT TIRE HAS 5.6MM OF TREAD REMAINING. LEFT REAR TIRE HAS 4.1MM OF TREAD REMAINING. RIGHT REAR TIRE HAS 5.9MM OF TREAD REMAINING. ADJUSTED FLUID LEVELS. RESET SERVICE INDICATOR. ROAD TEST OK. DURING INSPECTION FOUND OIL PAN TO BE SCRAPPED UP RECOMMENDED OIL PAN.¦ 24268 SET TIRE PRESSURES. FRONT 35 PSI, REAR 45 PSI. | Engine Service
239968 | ¦ Brake Pads and Rotors, Front - Replace front pads are at 3-4mm and rotors are below spec.¦ 137912 **CP** TECH #150 DJ 1.50TU CLIENT STATES AC SYSTEM IS NOT BLOWING AIR. CHECKED FOR FAULTS, BLOWER FAN WOULD NOT SPIN EVEN WITH DIRECT VOLTAGE. REPLACED BLOWER FAN, TEST DROVE TO ENSURE ISSUE HAD BEEN RESOLVED. BLOWER FAN AND AC IS WORKING.¦ recommend diagnosis of oil leak from engine.¦ 137925 137925.¦ please note there are various non-critical items that need attention.¦ 137925 **NC** TECH #150 PERFORMED VI TO INCLUDE CHECKING KEY AREAS.¦ 137912 **cp** #150 1.0 performed oil change service. drained oil and replaced filter, topped off fluids and tire pressures..¦ Service - 120,000 Miles- spark plugs , air filters , transmission service due at this time.¦ 137925 137925.¦ 137925 **N/C** #150 AFTER TEST DRIVE AND INSPECTION OF SYSTEM , TECH FOUND THE SYSTEM TO BE OPERATING AS DESIGNED. THERE MAY BE A SLIGHT LOSS OF PRESSURE DUE TO THE NON-RETURN VALVE HAVING A SLIGHT TEAR IN THE DIAPHRAM BUT NO ACTION IS REQUIRED AT THIS TIME | Oil/Fluid Leak Repair
239969 | ¦ CUSTOMER REQUESTED A LOANER CC CREATED 2019-03- 19 01:35:00PM TAKEN BY BRITTANY GAITAN.¦ 9058 **WP** #150 DJ LO 48554940 0.50TU DC 48550200001 CLIENT STATES THERE IS A NOISE WHEN TURNING THE WHEEL SHARPLY, DURING TEST DRIVE THIS ISSUE IS VERIFIED BY THE TECH. FOLLOWING THE SYMPTOMS BASED DOCUMENT 482855 17/14 FOR STEERING WHEEL NOISE , TECH SPRAYED THE BELLOWS BOOT WITH LUBRICANT SPRAY, TEST DROVE TO VERIFY THE ISSUE HAS BEEN RESOLVED. NOISE IS NO LONGER PRESENT..¦ 9058 **WP** #150 DJ 0.76 TU PERFORMED 10K PSMP PER MAINTENANCE CHECKLIST. TOPPED OFF FLUIDS AND SET TIRE PRESSURES.¦ 9062 **NC** TECH #150 DJ PERFORMED VI N VEHICLE, RECOMMEND ALL WHEEL ALIGNMENT.¦ 9062 9602.¦ 9062 9062 | Wheel Alignment Service
240006 | ¦ 10463 ALL FURTHER REPAIRS DECLINED AT THIS TIME.¦ WAIT WEB CREATED 2019-03-26 09:46:53AM TAKEN BY THOMAS MURRAY.¦ 10463 200 PERFORMED ANNUAL SERVICE.¦ 10463 50 Performed 1 year OBD state inspection | Declined Repair
240031 | ¦ 13297 while performing road test for another noise concern line i was paying attention to the stereo as the client stated the noise from the drivers door is now worse. i did not hear anything from the drivers door during road test. the clients concern was not present during the road test..¦ 13297 created a pre-val. DW time, performed road test was able to hear a rattle only on rough roads, per Porsche field technical manager since the noise is only heard on rough roads the noise is considered to be normal ..¦ 13300 removed rear wheels/tires from vehicle. removed tires from wheels. mounted new tires onto the wheels. road force balanced 2 wheels/tires. reinstalled wheels/tires onto vehicle. set tire pressure. performed road test..¦ 13299 PERFORMED 991 INTERMEDIATE MAINTENANCE; COMPLETE ON BOARD DIAGNOSTICS. INSPECTIONS OF WIPER SYSTEM, HORN, TIRES, BATTERY, LIGHTS, RADIATORS, AIR INTAKES, BRAKES, AXLE SHAFTS, DRIVE SHAFT, FLUID LEVELS. TIRE PRESSURES WERE SET TO 38PSI FRONT AND 48PSI REAR. FIREWALL BODY DRAINS CHECKED FOR DEBRIS. CLEARED DEBRIS FOUND IN THE FRONT RADIATOR GRILLS. PARKING BRAKE, HEATING/AC SYSTEM CHECKED. DRAIN ENGINE OIL, REPLACE ENGINE OIL AND FILTER. REPLACED POLLEN AIR FILTERS. RESET SERVICE REMINDER. REAR TIRES WILL NEED TO BE REPLACED SOON, LEFT REAR MEASURED 4MM, RIGHT REAR MEASURED 3MM. PERFORMED PORSCHE BIENNIAL BRAKE FLUID SERVICE. ROAD TESTED VEHICLE. | New Tire(s)
240050 | ¦ VEHICLE PASSED NEW YORK STATE INSPECTION FOR; FAIL - NEW YORK STATE INSPECTION PERFORMED/VEHICLE WAS FAIL - IN NEED OF REPAIRS NOT AUTHORIZED TO MEET FAIL - NYSI STANDARDS THERFORE VEHICLE WAS REJECTED.¦ WE INSTALLED CUSTOMER SUPPLIED DIFFUSER.¦ THERE IS NO DAMAGE TO SPLITTER. IT IS JUST.¦ WE ATTEMPTED TO SET MONITORS TO NO AVAIL | State Inspection
240097 | ¦ CAR IS DONE 3.4.19 @5PM CLIENT DECLINE TO REPLACE TIRE, CLIENT TO PICK UP VEH AND TO PATCH TIRE, DECLINE TO REPLACE TIRE NAIL ON TIRE UNABLE TO PERFORM SAFETY DUE TO CLEINT NOT HAVING TIME.¦ 10601 VEH LOW 1 QRT. ADD OIL, OIL LEVEL GOOD, NO OIL LEAKS.¦ 10601 CHECK AND ADJUST TIRE PRESSURE TO SPEC. 36 PSI 39 PSI.¦ 10601 NO SAFETY INSPECTION DONE ON VEH. DUE CLIENT REQUESTING NOT TO REPLACE TIRE AND NO TIME.¦ 10601 CLIENT DECLINE TO REPLACE TIRE | New Tire(s)
240101 | ¦ ALIGNMENT.¦ pq rear brake, sensors and rotors. rear brake pads are worn thin rubbing sensors and rotors are worn and need to be replaced..¦ 145379 AH10 AH10 COMPLETE..¦ need diag time there are to many faults and failures of different control units for a quick diag..¦ pq 2 front tires. latitude tour hp NO 295 40 20 | Brake Service
240103 | ¦ FRONT PADS WITH ROTOR AND SENSORS.¦ NC CUSTOMER DECLINED REPAIRS.¦ COMPLETED.¦ COMPLETED.¦ 1.00 HRS KEY WOULD NOT PROGRAM, CUSTOMER DECLINED REPAIRS AT THIS TIME. | Declined Repair
240104 | ¦ 148687 PROVIDED QUOTE FOR FRONT CONTROL ARM REPLACEMENTS..¦ 148687 REPLACED A/C BLOWER MOTOR. VERIFIED OPERATION..¦ 148687 REPLACED REAR BRAKES, VERIFIED PARKING BRAKE OPERATION. DID NOT TEST DRIVE VEHICLE DUE TO FRONT SUSPENSION CONCERNS..¦ PERFORM BRAKE FLUID SERVICE. RECOMMENDED EVERY 2 YEARS..¦ BOTH LEFT AND RIGHT STATIC CORNERING LIGHTS FAULTY, RECOMMEND REPLACEMENT. (PARTS: PLEASE QUOTE 2 STATIC CORNERING LIGHT BULBS..¦ Strut, Hood - Replace- WEAK, RECOMMEND REPLACEMENT. (PARTS: PLEASE ENSURE BOTH FRONT HOOD STRUTS QUOTED).¦ Service - 120,000 Miles- WIPERS STREAKING, MAJOR SERVICE DUE IN CLUSTER, RECOMMEND PERFORMING 120K MAJOR SERVICE..¦ 148687 PERFORMED MPI, PROVIDED QUOTES FOR SERVICE, FRONT CONTROL ARM REPLACEMENT..¦ Alignment, Four Wheel - Check and Adjust- REQUIRED WITH CONTROL ARM REPLACEMENT..¦ Control Arm, Front - Replace- FRONT UPPER CONTROL ARM BUSHING WORN OUT, RECOMMEND REPLACEMENT. (PARTS: PLEASE QUOTE BOTH FRONT UPPER CONTROL ARMS AND HARDWARE) | 120,000 Mile Service¦Body Repair
240104 | ¦ 148687 PROVIDED QUOTE FOR FRONT CONTROL ARM REPLACEMENTS..¦ 148687 REPLACED A/C BLOWER MOTOR. VERIFIED OPERATION..¦ 148687 REPLACED REAR BRAKES, VERIFIED PARKING BRAKE OPERATION. DID NOT TEST DRIVE VEHICLE DUE TO FRONT SUSPENSION CONCERNS..¦ PERFORM BRAKE FLUID SERVICE. RECOMMENDED EVERY 2 YEARS..¦ BOTH LEFT AND RIGHT STATIC CORNERING LIGHTS FAULTY, RECOMMEND REPLACEMENT. (PARTS: PLEASE QUOTE 2 STATIC CORNERING LIGHT BULBS..¦ Strut, Hood - Replace- WEAK, RECOMMEND REPLACEMENT. (PARTS: PLEASE ENSURE BOTH FRONT HOOD STRUTS QUOTED).¦ Service - 120,000 Miles- WIPERS STREAKING, MAJOR SERVICE DUE IN CLUSTER, RECOMMEND PERFORMING 120K MAJOR SERVICE..¦ 148687 PERFORMED MPI, PROVIDED QUOTES FOR SERVICE, FRONT CONTROL ARM REPLACEMENT..¦ Alignment, Four Wheel - Check and Adjust- REQUIRED WITH CONTROL ARM REPLACEMENT..¦ Control Arm, Front - Replace- FRONT UPPER CONTROL ARM BUSHING WORN OUT, RECOMMEND REPLACEMENT. (PARTS: PLEASE QUOTE BOTH FRONT UPPER CONTROL ARMS AND HARDWARE) | 120,000 Mile Service¦Body Repair
240145 | ¦ VEHICLE DUE FOR 10K SERVICE PERFORMED 10K SERIVCE.¦ VEHICLE DUE FOR INSPECTION PERFORMED INSPECTION.¦ WINDOW REGLULATOR ON PASSENGER SIDE FAULTY DECLINED REPAIRS AT THIS TIME | Body Repair
240162 | ¦ 57456 AS PER RO 50 PERFORMED MPI. REAR TIRES UNSAFE TO DRIVE ON AT ALL SPEEDS. REC REPLACING. RIGHT FRONT TIRE FLAT. UNABLE TO DRIVE ON. REC REPLACING. BRAKE FAULT LIGHT ON. REC DIAG. MAJOR SERVICE DUE. ENGINE IDLE ROUGH. REC 4 WHEEL ALIGNMENT AND BRAKE FLUSH. (NOTE CAR UNSAFE AT TO DRIVE AT ALL SPEEDS UNTIL THE ABOVE CONCERNS ARE ADDRESSED).¦ 57456 AS PER RO 60 REMOVED AND REPLACED RIGHT FRONT TIRES AS PER CLIENT REQUEST. PERFORMED BALANCE PROCEDURE. (DID NOT TEST DRIVE CAR. REAR TIRES UNSAFE TO DRIVE ON AT ALL SPEEDS. REC REPLACING ASAP) CAR UNSAFE TO DRIVE.¦ CLIENT ADVISED REAR TIRES ARE UNSAFE AS THEY ARE WORN BELOW 2mm MIN SPEC. CLIENT DECLINED TO REPLACE REAR TIRES OR PERFORM ANY FURTHER DIAGNOSIS/MAINTENANCE AT THIS TIME AS MENTIONED ON MULTI-POINT INSPECTION. x____________ CLIENT AWARE OF REAR TIRES UNSAFE.¦ 57456 REQUIRED DID NOT ADJUST TIRE PRESSURE. TIRES UNSAFE AT ALL SPEEDS. REC REPLACEMENT ASAP. CORDS SHOWING ON THREE TIRES. ( REC NOT DRIVING CAR UNTIL TIRE REPLACEMENT) | Brake Fluid Service¦Wheel Alignment Service¦New Tire(s)
240162 | ¦ 57456 AS PER RO 50 PERFORMED MPI. REAR TIRES UNSAFE TO DRIVE ON AT ALL SPEEDS. REC REPLACING. RIGHT FRONT TIRE FLAT. UNABLE TO DRIVE ON. REC REPLACING. BRAKE FAULT LIGHT ON. REC DIAG. MAJOR SERVICE DUE. ENGINE IDLE ROUGH. REC 4 WHEEL ALIGNMENT AND BRAKE FLUSH. (NOTE CAR UNSAFE AT TO DRIVE AT ALL SPEEDS UNTIL THE ABOVE CONCERNS ARE ADDRESSED).¦ 57456 AS PER RO 60 REMOVED AND REPLACED RIGHT FRONT TIRES AS PER CLIENT REQUEST. PERFORMED BALANCE PROCEDURE. (DID NOT TEST DRIVE CAR. REAR TIRES UNSAFE TO DRIVE ON AT ALL SPEEDS. REC REPLACING ASAP) CAR UNSAFE TO DRIVE.¦ CLIENT ADVISED REAR TIRES ARE UNSAFE AS THEY ARE WORN BELOW 2mm MIN SPEC. CLIENT DECLINED TO REPLACE REAR TIRES OR PERFORM ANY FURTHER DIAGNOSIS/MAINTENANCE AT THIS TIME AS MENTIONED ON MULTI-POINT INSPECTION. x____________ CLIENT AWARE OF REAR TIRES UNSAFE.¦ 57456 REQUIRED DID NOT ADJUST TIRE PRESSURE. TIRES UNSAFE AT ALL SPEEDS. REC REPLACEMENT ASAP. CORDS SHOWING ON THREE TIRES. ( REC NOT DRIVING CAR UNTIL TIRE REPLACEMENT) | Brake Fluid Service¦Wheel Alignment Service¦New Tire(s)
240162 | ¦ 57456 AS PER RO 50 PERFORMED MPI. REAR TIRES UNSAFE TO DRIVE ON AT ALL SPEEDS. REC REPLACING. RIGHT FRONT TIRE FLAT. UNABLE TO DRIVE ON. REC REPLACING. BRAKE FAULT LIGHT ON. REC DIAG. MAJOR SERVICE DUE. ENGINE IDLE ROUGH. REC 4 WHEEL ALIGNMENT AND BRAKE FLUSH. (NOTE CAR UNSAFE AT TO DRIVE AT ALL SPEEDS UNTIL THE ABOVE CONCERNS ARE ADDRESSED).¦ 57456 AS PER RO 60 REMOVED AND REPLACED RIGHT FRONT TIRES AS PER CLIENT REQUEST. PERFORMED BALANCE PROCEDURE. (DID NOT TEST DRIVE CAR. REAR TIRES UNSAFE TO DRIVE ON AT ALL SPEEDS. REC REPLACING ASAP) CAR UNSAFE TO DRIVE.¦ CLIENT ADVISED REAR TIRES ARE UNSAFE AS THEY ARE WORN BELOW 2mm MIN SPEC. CLIENT DECLINED TO REPLACE REAR TIRES OR PERFORM ANY FURTHER DIAGNOSIS/MAINTENANCE AT THIS TIME AS MENTIONED ON MULTI-POINT INSPECTION. x____________ CLIENT AWARE OF REAR TIRES UNSAFE.¦ 57456 REQUIRED DID NOT ADJUST TIRE PRESSURE. TIRES UNSAFE AT ALL SPEEDS. REC REPLACEMENT ASAP. CORDS SHOWING ON THREE TIRES. ( REC NOT DRIVING CAR UNTIL TIRE REPLACEMENT) | Brake Fluid Service¦Wheel Alignment Service¦New Tire(s)
240199 | ¦ FRONT AND REAR BRAKES ARE AT 5.0MM OF WEARFRONT AND REAR TIRES HAVE A TREAD DEPTH OF 2.0MM AND WE DO RECOMMEND REPLACING THEM AS SOON AS POSS IBLE *VEHICLE IS UNSAFE TO DRIVE AT ANY SPEED* FRONT (255/40ZR20) 2315300 $590.00 +TAX REAR (295/35R20) 2315200 $764.00 +TAX.¦ 42560 SCHEDULED SERVICE 120 DRAINED AND REFILLED ENGINE OIL WITH MOBIL 1 0W-40 FULL SYNTHETIC OIL, REPLACED FILTER, SEAL AND DRAIN PLUG SCREW. ADJUSTED FLUID LEVELS. RESET SERVICE INDICATOR. ROAD TEST OK..¦ 42560 AS PER CARB REGULATION SET TIRE PRESSURES. SET FRONT TIRES TO 41PSI, SET REAR TIRES TO _44SI..¦ 42560 AS PER PCNA PERFORMED MULTI-POINT INSPECTION. FRONT BRAKE PADS AT 5MM REMAINING. REAR BRAKE PADS AT 5MM REMAINING. LEFT FRONT TIRE HAS 2MM OF THREAD REMAINING. RIGHT FRONT TIRE HAS 2MM OF TREAD REMAINING. LEFT REAR TIRE HAS 2MM OF TREAD REMAINING. RIGHT REAR TIRE HAS 2MM OF TREAD REMAINING. ADJUSTED FLUID LEVELS. ROAD TEST OK..¦ 42560 AS PER SERVICE 101 REMOVED IGNITION COILS. REPLACED SPARK PLUGS. | Brake Service
240209 | ¦ DOT HW7VN1X43918 HW7VN1X43118.¦ 29326 CUSTOMER STATES, CHECK RIGHT REAR TIRE. INSPECTED RIGHT REAR TIRE. FOUND SCREW IN TREAD, LEAKING AIR. RECOMMEND REPLACING TIRE..¦ 29326 REPLACE RIGHT REAR TIRE. REMOVE WHEEL, REPLACE TIRE, ROAD FORCE BALANCE WHEEL ASSEMBLY. INSTALL WHEEL AND TORQUE WHEEL BOLTS TO PORSCHE SPECIFICATION. ROAD TEST, OK..¦ 29326 CUSTOMER STATES, CAR SHUDDERS IN REVERSE. TEST DROVE TO VERIFY CUSTOMER CONCERN. AFTER CAR IS UP TO FULL OPERATING TEMPERATURE, CAR WILL SKIP IF TURNING IN REVERSE. CAR ALSO SKIPS ON STRAIGHT LINE ACCELERATION CONSISTENT WITH TRANSFER GEAR. UNPLUGGED TRANSFER GEAR AND RE TESTED. CAR NO LONGER SKIPS UNDER ACCELERATION, OR IN REVERSE. RAN PRE VAL. CHECKED SOFTWARE LEVEL FOR ALL WHEEL DRIVE, 1010. REMOVED UNDERBODY, REMOVED TRANSMISSION BRACE, DISCONNECTED CARDAN SHAFTS. REPLACED TRANSFER GEAR AND CONTROL MODULE. INSTALLED VENT LINE, TRANSMISSION BRACE, CARDAN SHAFTS, AND UNDERBODY PANEL. MODIFIED VEHICLE DATA ACCORDING TO T1 3995 FOR REINFORCED TRANSFER GEAR. CODED ALL WHEEL DRIVE USING TESTER, CHECKED SOFTWARE LEVEL, 1150. CLEARED FAULTS AND TEST DROVE, NO SKIPPING. RAN POST VAL. OK AT THIS TIME..¦ 29326 PSMP OIL SERVICE DUE. PERFORM PSMP OIL SERVICE..¦ 29326 REPLACE LEFT REAR TIRE. REMOVE WHEEL, REPLACE TIRE, ROAD FORCE BALANCE WHEEL ASSEMBLY. INSTALL WHEEL AND TORQUE WHEEL BOLTS TO PORSCHE SPECIFICATION. ROAD TEST, OK..¦ 29326 DURING INSPECTION FOUND COOLANT LEAK AT PUMP. FOUND TRACES OF COOLANT LEAKAGE DRIPPING DOWN FRONT OF ENGINE, COMING FROM COOLANT PUMP AREA. PRESSURE TESTED COOLING SYSTEM FOR 15 MINUTES, WAS ABLE TO GET COOLANT ACTIVELY RUNNING DOWN FROM PUMP. DRAINED COOLANT. REMOVED ENGINE TRIMS, REMOVED INTAKE PIPE. LOOSENED DRIVE BELT. REMOVED COOLANT PUMP ASSEMBLY. INSTALLED NEW COOLANT PUMP. CLEANED FRONT OF ENGINE OF DRIED COOLANT RESIDUE. REINSTALLED DRIVE BELT, INSTALLED INTAKE PIPE, INSTALLED ENGINE TRIMS. VACUUM FILLED COOLING SYSTEM. PRESSURE TESTED COOLING SYSTEM TO CHECK FOR LEAKS, OK AT THIS TIME. TEST DRIVE, OK..¦ 29326 MPI PERFORM MPI, RECOMMENDED REAR TIRES. | New Tire(s)
240268 | ¦ 29261 BATTERY FROM KEY FOUND LOW REPLACED BATTERY FROM KEY AS NEEDED KEY IN SPECS.¦ 29261 PERFORMED NYSI 1827542.¦ 29261 PASS SIDE REAR DOOR REFLECTOR FOUND DAMAGED SEE REQ REPLACED PASS SIDE REAR DOOR REFLECTOR AS NEEDED REFLECTOR IN SPECS.¦ RECOMMEND FRONT AND REAR BRAKES SOON RECOMMEND 4 TIRES AND ALIGNEMNT SOON.¦ 29261 PERFORMED VAL. FOUND D/S DOOR SPEAKER BUZZING. SPEAKER HAS TO BE REPLACED. REMOVED D/S DOOR PANEL AND REPLACED SPEAKER AS NEEDED. INSULATED AND REWORKED DOOR PANEL. REINSTALLED DOOR PANEL. CHECKED AND FOUND SPEAKERS WORKING IN SPECS. OWNER PROVIDED SHUTTLE SERVICE 3/14 @ 9:10 AM..¦ 29261 PERFORMED ANNUAL MAINTENANCE INCLUDING OIL AND FILTER SERVICE, CHECKED AND ADJUSTED FLUID LEVELS AND TIRE PRESSURE. PERFORMED ALL NECESSARY INSPECTIONS AND ADJUSTMENTS. CHECKED AND CLEANED OUT ALL BODY DRAINS. AS PER PSMP. | Brake Service¦New Tire(s)¦Wheel Alignment Service
240268 | ¦ 29261 BATTERY FROM KEY FOUND LOW REPLACED BATTERY FROM KEY AS NEEDED KEY IN SPECS.¦ 29261 PERFORMED NYSI 1827542.¦ 29261 PASS SIDE REAR DOOR REFLECTOR FOUND DAMAGED SEE REQ REPLACED PASS SIDE REAR DOOR REFLECTOR AS NEEDED REFLECTOR IN SPECS.¦ RECOMMEND FRONT AND REAR BRAKES SOON RECOMMEND 4 TIRES AND ALIGNEMNT SOON.¦ 29261 PERFORMED VAL. FOUND D/S DOOR SPEAKER BUZZING. SPEAKER HAS TO BE REPLACED. REMOVED D/S DOOR PANEL AND REPLACED SPEAKER AS NEEDED. INSULATED AND REWORKED DOOR PANEL. REINSTALLED DOOR PANEL. CHECKED AND FOUND SPEAKERS WORKING IN SPECS. OWNER PROVIDED SHUTTLE SERVICE 3/14 @ 9:10 AM..¦ 29261 PERFORMED ANNUAL MAINTENANCE INCLUDING OIL AND FILTER SERVICE, CHECKED AND ADJUSTED FLUID LEVELS AND TIRE PRESSURE. PERFORMED ALL NECESSARY INSPECTIONS AND ADJUSTMENTS. CHECKED AND CLEANED OUT ALL BODY DRAINS. AS PER PSMP. | Brake Service¦New Tire(s)¦Wheel Alignment Service
240268 | ¦ 29261 BATTERY FROM KEY FOUND LOW REPLACED BATTERY FROM KEY AS NEEDED KEY IN SPECS.¦ 29261 PERFORMED NYSI 1827542.¦ 29261 PASS SIDE REAR DOOR REFLECTOR FOUND DAMAGED SEE REQ REPLACED PASS SIDE REAR DOOR REFLECTOR AS NEEDED REFLECTOR IN SPECS.¦ RECOMMEND FRONT AND REAR BRAKES SOON RECOMMEND 4 TIRES AND ALIGNEMNT SOON.¦ 29261 PERFORMED VAL. FOUND D/S DOOR SPEAKER BUZZING. SPEAKER HAS TO BE REPLACED. REMOVED D/S DOOR PANEL AND REPLACED SPEAKER AS NEEDED. INSULATED AND REWORKED DOOR PANEL. REINSTALLED DOOR PANEL. CHECKED AND FOUND SPEAKERS WORKING IN SPECS. OWNER PROVIDED SHUTTLE SERVICE 3/14 @ 9:10 AM..¦ 29261 PERFORMED ANNUAL MAINTENANCE INCLUDING OIL AND FILTER SERVICE, CHECKED AND ADJUSTED FLUID LEVELS AND TIRE PRESSURE. PERFORMED ALL NECESSARY INSPECTIONS AND ADJUSTMENTS. CHECKED AND CLEANED OUT ALL BODY DRAINS. AS PER PSMP. | Brake Service¦New Tire(s)¦Wheel Alignment Service
240269 | ¦ 38968 PERFORMED VAL. FOUND COOLANT LEAKING. PRESSURE TESTED COOLANT SYSTEM. FOUND DEFECTIVE THERMOSTAT/WATER PUMP UNIT; LEAKING. REMOVED STRUT UNIT. DRAINED COOLANT. REMOVED COOLANT HOUSING AND REPLACED THERMOSTAT WITH WATER PUMP. FILLED AND BLED COOLANT SYSTEM. REINSTALLED ALL ITEMS. PRESSURE TESTED AND RECHECKED. FOUND OKAY..¦ 38967 PERFORMED ANNUAL MAINTENANCE INCLUDING OIL AND FILTER SERVICE, CHECKED AND ADJUSTED FLUID LEVELS AND TIRE PRESSURE. PERFORMED ALL NECESSARY INSPECTIONS AND ADJUSTMENTS. CHECKED AND CLEANED OUT ALL BODY DRAINS..¦ OWNER ADVISED NEEDS TIRE SERVICE.OWNER DECLINED TIRE SERVICE. | New Tire(s)
240314 | ¦ 43821 DECLINED MAJOR SERVICE DECLINED MAJOR SERVICE.¦ 43822 DECLINED MAJOR SERVICE DECLINED MAJOR SERVICE.¦ 43821 L.R. TIRE REPLACEMENT [LABOR- 0.75 HRS] EW- INTIRE IAS AUTH# AA588544-1576743 R&R L.R. TIRE, SET ALL TIRE PRESSURES. WHEEL LOCK WAS MISSING | Major Maintenance Service
240364 | ¦ 19979 PERFORMED 4 WHEEL ALIGNMENT.¦ 19979 NYSI #1827558.¦ 19979 PSMP 2YR/20K SERVICE PERFORMED ANNUAL MAINTENANCE INCLUDING OIL AND FILTER SERVICE, CHECKED AND ADJUSTED FLUID LEVELS AND TIRE PRESSURE. PERFORMED ALL NECESSARY INSPECTIONS AND ADJUSTMENTS. CHECKED AND CLEANED OUT ALL BODY DRAINS. PERFORMED BRAKE SYSTEM FLUSH AND FLUID REPLACEMENT. FOUND STEERING WHEEL IS NOT CENTERED WHEN WHEELS ARE STRAIGHT, RECOMMEND ALIGNMENT | Wheel Alignment Service
240431 | ¦ 89542 CANNOT VERIFY CUSTOMER CONCERN. PERFORMS TO SIMILAR LIKE MODEL..¦ 89542 PERFORMED INSPECTION..¦ 89542 NO FAULTS FOUND RELATED TO IDLE CONCERN. RECOMMEND REPLACEMENT OF SPARK PLUGS..¦ 89542 PERFORMED YEARLY SERVICE AND INSPECTIONS..¦ 89542 VERIFIED CUSTOMER CONCERN. REPLACED BLOWER MOTOR. SOUND OF WORN BEARINGS NO LONGER PRESENT. TESTED. | Spark Plugs
240434 | ¦ MOUNTED AND BALANCED 4 TIRES.¦ 11711MI PERFORMED YEARLY SERVICE.¦ INSTALLED FT SIDE MARKER LIGHTS.¦ CHECKED LEFT TAIL LIGHT . ALL LIGHTS ON CAR WORKIN.¦ PERFOMRED ALL WHEEL ALIGNMENT . TEST DROVE ALLOK.¦ NEEDS TIRES.¦ NYSI | New Tire(s)
240465 | ¦ 108749 NOTE: INSPECTED WINTER TIRES. TREAD DEPTHS ALL AT 3.5-4MM BUT DRY ROT CRACKING (TIRES ARE FROM 2012). WINTER TIRES DISPOSED PER CUSTOMER REQUEST. WILL NEED ALL FOUR (4) WINTER TIRES FOR NEXT SEASON. (PIRELLI SOTTOZERO WINTER N0 235/45R18, 265/45R18).¦ 108749 PERFORM ANNUAL MAINTENANCE SERVICE, CHANGE OIL & FILTER, CHECK POLLEN FILTER & AIR FILTER, CLEAN OUT DRAINS & RADIATORS, LUBE ALL SEALS & HINGES, TOP OFF ALL FLUIDS, CHECK UNDER BODY OF VEHICLE FOR FLUID LEAKS, NONE FOUND, CHECK BRAKE AND TIRE WEAR & SET PRESSURES. CHECK SYSTEM FOR FAULTS USING PIWIS TESTER, RESET SERVICE REMINDER LIGHT. CHECK ALL LIGHTS. NOTE: CUSTOMER DECLINED WIPER BLADES AT THIS TIME. | Wiper Blade Service
240482 | ¦ 43866 COMPLETED INSPECTION.¦ 43866 CLEARED OUT ALL RELEVANT PAST STORED CODES AS REQUESTED.¦ FRONT BRAKES ARE AT 2MM, NEED TO REPLACE PADS, ROTORS, HARDWARE AND SENSOR TO CORRECT LOW BRAKES..¦ 43866 PROVIDED ESTIMATE FOR FRONT BRAKE REPLACEMENT---DECLINED.¦ PERFORM BRAKE FLUID SERVICE. RECOMMENDED EVERY 2 YEARS. | Brake Service
240537 | ¦ 31808 TIRE PRESSURES FRONT TIRES SET TO 38PSI AND THE REARS SET TO 41PSI.¦ 31808 OIL AND FILTER CHANGE 150 Performed annual service. Changed oil and filter. Torqued filter housing and drain plug. Topped off fluids and checked for leaks. No abnormalities found..¦ 31808 SIDE MARKER LIGHT IS OUT 1 VERIFIED CUSTOMER CONCERN. FOUND PASSENGER SIDE MARKER LIGHT OUT. REMOVED AND REPLACED MARKER LIGHT. NO ABNORMALITIES FOUND..¦ 31808 MPI BRAKES ARE 4MM FRONT AND 8MM REAR. TIRES ARE 3/32 FRONT AND REAR. REC REPLACE ALL 4 TIRES.¦ 31808 INSIDE PILLAR IS LOOSE VERIFIED CUSTOMER CONCERN. REATTACHED A-PILLAR. | New Tire(s)
240562 | ¦ 79169 A/C CONTROLS DIRTY WITH DEBRIS 100 VERIFIED CLIENTS CONCERN. REMOVED A/C CONTROL MODULE AND CLEANED POUT BUTTONS. REASSEMBLED AND VERIFIED CORRECT OPERATION OF A/C CONTROL MODULE.¦ 79169 MPI PERFORMED MPI.¦ 79169 FAILED STEREO AMPLIFIER 200 VERIFIED CLIENTS CONCERN OF ERRATIC STATIC NOISE FROM PASS SIDE DOOR SPEAKER. WITH POWER OFF NOR KEY INSERTED INTO VEHICLE. CONNECTED BATTERY CHARGER, PERFORMED VEHICLE DAIG AND FAULT CHECK. FOUND NO RELATED FAULTS REMOVED AMP AND SWAPPED WITH KNOWN GOOD AMPLIFIER. HELD VEHICLE FOR TWO DAYS AND MONITORED. FOUND NOISE TO BE ABSENT. REPLACED AMPLIFIER CODED AND PROGRAMMED TO VEHICLE HELD VEHICLE AFTER PART REPLACEMENT. VERIFIED NO FURTHER STATIC NOISE FROM PASS SIDE DOOR SPEAKER. T.¦ 79169 REAR VIEW MIRROR MOUNTING TANGS / SPRINGS WORN / DAMAGED VERIFIED CLIENTS CONCERN, FOUND REAR VIEW MIRROR MOUNTING TANGS WORN / DAMAGED / STRETCHED. MOUNTED ORIGINAL MIRROR AS BEAT AS POSSIBLE. RECOMMEND TO USE TWO HANDS WITH MAKING ADJUSTMENTS TO MIRROR. REAR VIEW MIRROR NEEDS TO BE REPLACED TO BE REPAIRED PROPERLY.¦ 79169 SET TP AND WHEEL TORQUE SET TP 32/32 WHEEL TORQUE 118 FT LBS | Body Repair
240571 | ¦ 57689 60K SERVICE COMPLETE WITH OIL AD FILTER CHANGE AND NEW SUPER CHARGER BELT INSTALLED. TP.¦ 57689 BRAKE FLUSH AND CLUTCH FLUID FLUSH COMPLETE WITH CLUTCH ADAPTION PERFORMED. TP.¦ 57689 RECOMMEND 4 NEW TPM SENSORS. SCANNED FOR FAULTS AND FOUND FAULTS IN THE TPM SYSTEM FOR 1 TO 2 SENSOR SIGNALS MISSING AND RIGHT FRONT SIGNAL NOT FOUND. AT TIME OF TEST DRIVE ALL SENSORS WERE READING AND DISPLAYING CORRECT PRESSURES. CHECKED ACTUAL VALUES AND FOUND THAT 2 SENSORS ARE BELOW 10 MONTHS BATTERY LIFE, RIGHT REAR AND LEFT FRONT. THE OTHER TWO SENSORS INDICATE 120MONTH BATTERY LIFE WHICH WOULD INDICATE THEY ARE NEW. RECOMMEND REPLACEMENT OF 2 OLDER TPM SENSORS. OR IF ANY SENSORS ARE AFTER MARKET RECOMMEND REPLACING ALL 4 SENSORS, OCCASIONALLY AFTER MARKET SENSORS WILL CAUSE COMMUNICATION ISSUES WITH THE TPM SYSTEM. | Sensor Service
240604 | ¦ 17141 FIXED CODING ISSUE CAUSING IRRELEVANT WARNING LIGHTS, RECOMMENDED BATTERY DUE TO LOW CAPACITY THAT IS ALSO CAUSING AUTO START STOP TO NOT FUNCTION. CLIENT DECLINED, NO LABOR..¦ PERFORM BRAKE FLUID FLUSH.¦ PERFORM ANNUAL SERVICE | Battery Service
240605 | ¦ 76388,50,Found passenger side window regulator to have cord and roller bearings broken. Will need new window regulator then retest to make sure motor is ok..¦ 76388,Completed MPI.,76388,Completed MPI. Rear tires down to 3/32nds-will need rear tires soon.¦ 76388,300,Installed new passenger window regulator. Tested. All ok..¦ 76388,150,Completed yearly service..¦ 76388,50,Found passenger side window regulator to have cord and roller bearings broken. Will need new window regulator then retest to make sure motor is ok. | New Tire(s)
240621 | ¦ CAR IS DONE CALLED CUST. CAR READY FOR PICK UP 3.21.19 @3PM RIGHT REAR TIRE LOW ON TRED.¦ 41325 STICKING RELAY CLIENT STATED WHILE DRIVING VEHICLE SHUT OFF ON ITS OWN. VEHICLE WAS TOWED IN. VEHICLE WOULD NOT START OR CRANK. REMOVED SPARE TIRE AND TESTED BATTERY PASSED. CONNECTED CHARGER ONTO THE VEHICLE AND CREATED A VAL (VEHICLE ANALYSIS LOG) SEVERAL FAULTS WERE PRESENT BUT NOTICE VEHICLE WOULD NOT PICKING UP DME CONTROL UNIT. REMOVED UNDER BODY AND FRONT RIGHT WITH FENDER LINER TO CHECK ALL GROUND CONNECTIONS WERE CONNECTED PROPERLY. REMOVED FRONT COWL AND CHECK ALL THE FUSES ON THE RELAY CARRIER ONE AND MORE THAN HALF DID NOT HAVE POWER. ONLY TERMINAL 30 HAD POWER BUT TERMINAL DID NOT HAVE POWER (USED TROUBLE SHOOTING LABOR CODED) REMOVED MAIN RELAY AND BENCH TESTED RELAY AND RELAY WOULD NOT ACTUATE WHEN POWER WAS BEING APPLIED. AFTER SEVERAL TIMES OF APPLYING POWER RELAY BEGAN TO WORK AT TIMES RELAY WAS STUCK OPEN. (USED DME LABOR CODE BECAUSE THERE WASN'T ONE FOR REPLACEMENT OF MAIN RELAY) REINSTALLED DME, COWL, ENGINE COVERS AND, UNDER BODY COVERS. AFTER REPLACEMENT OF RELAY VEHICLE STARTED EVERY TIME. DROVE VEHICLE FOR 5 MILES AND VEHICLE NEVER SHUT OFF ON ME. RECHECK FOR FAULTS NO FAULTS WERE PRESENT.¦ 41325 CLIENT STATED CHROME PIECE IS SHARP. CLIENT'S FINGER HAS BEEN CUT DUE TO THE CHROME PEELING OFF. REPLACED KEY AND TAUGHT BOTH KEYS. ATTACHED PHOTOS ONTO PPN.¦ 41325 PERFORMED MULTI-POINT INSPECTION. FRONT BRAKE PADS AT 6MM REMAINING. REAR BRAKE PADS AT 5MM REMAINING. LEFT FRONT TIRE HAS 5.9MM OF THREAD REMAINING. RIGHT FRONT TIRE HAS 6.0MM OF TREAD REMAINING. LEFT REAR TIRE HAS 6.1MM OF TREAD REMAINING. RIGHT REAR TIRE HAS 3.2MM OF TREAD REMAINING. ADJUSTED FLUID LEVELS. ROAD TEST OK. RECOMMEND REAR RIGHT TIRE DUE TO LOW TREAD LIFE. MORE THAN 30 % DIFFERENCE.¦ 41325 SET TIRE PRESSURES. FRONT 36 PSI, REAR 39 PSI. | New Tire(s)
240643 | ¦ Spark Plugs - Replace.¦ 57634 COMPLETED..¦ Brake System - Flush and Bleed.¦ Strut, Hood - Replace.¦ Service - 40,000 Miles | 40,000 Mile Service¦Body Repair¦Brake Fluid Service¦Spark Plugs
240643 | ¦ Spark Plugs - Replace.¦ 57634 COMPLETED..¦ Brake System - Flush and Bleed.¦ Strut, Hood - Replace.¦ Service - 40,000 Miles | 40,000 Mile Service¦Body Repair¦Brake Fluid Service¦Spark Plugs
240643 | ¦ Spark Plugs - Replace.¦ 57634 COMPLETED..¦ Brake System - Flush and Bleed.¦ Strut, Hood - Replace.¦ Service - 40,000 Miles | 40,000 Mile Service¦Body Repair¦Brake Fluid Service¦Spark Plugs
240643 | ¦ Spark Plugs - Replace.¦ 57634 COMPLETED..¦ Brake System - Flush and Bleed.¦ Strut, Hood - Replace.¦ Service - 40,000 Miles | 40,000 Mile Service¦Body Repair¦Brake Fluid Service¦Spark Plugs
240645 | ¦ 33879 TESTED WHEEL BEARINGS ON LIFT AT 60 MPH. COULD NOT VERIFY CONCERN. ADVISE CUSTOMER THAT TIRES ARE WORN AND DRY-ROTTED POSSIBLY CONTRIBUTING TO NOISE. | New Tire(s)
240654 | ¦ 16297 CUSTOMER STATES THAT THE RIGHT REAR TIRE ALWAYS SHOWS -5 PSI ON THE CLUSTER. INSPECTED TIRE AND FOUND THAT THE RIGHT REAR TIRE IS PUNCTURED. CLIENT DECLINED TIRE REPLACEMENT AT THIS TIME.¦ 16297 115 50/50 SPLIT 20K MILE SERVICE COMPLETED AS PER CHECK SHEET. FRONT BRAKES MEASURE AT 7/MM AND REAR BRAKES MEASURE AT 8/MM WITH 3/MM TO THE SENSOR. FRONT TIRES MEASURE AT 6/32NDS AND REAR TIRES MEASURE AT 6/32NDS..¦ 16318 CLIENT DECLINED ALIGN AT HIS TIME..¦ 16318 TIRE PSI SET: F 36 R 39 WHEEL TOR: 118 FTLBS.¦ 16318 50/50 SPLIT 2130 CUSTOMER HAS RETURNED VEHICLE DUE TO STRONG ODOR OF BURNING OIL, VEHICLE HAS BEEN INSPECTED FOR LEAKS SPRAYED WITH TRACING POWDER AND ENGINE OIL DYE ADDED ON PREVIOUS VISIT RO107476. INSPECTED VEHICLE AND FOUND THAT THE ENGINE TIMING COVER IS THE SOURCE OF THE OIL LEAK, SEE ATTACHED PHOTOS. PRE-VAL PERFORMED. DRAINED ENGINE OIL, COOLANT AND REFRIGERANT FROM VEHICLE. ONCE ALL FLUIDS WERE DRAINED, REMOVED ENGINE. ONCE ENGINE WAS REMOVED, INSPECTED TO CONFIRM THAT THE ENGINE OIL LEAK WAS COMING FROM BOTH SIDES OF THE FRONT TIMING COVER. ONCE CLEANED OIL PAN AND TIMING COVER WERE REINSTALLED. ONCE REINSTALLED ALL PULLEYS COOLING LINES AND BELT WERE REINSTALLED. TURNED ENGINE BY HAND TWICE TO ENSURE CORRECT TIMING, AFTER VERIFYING THAT THE TIMING WAS SET CORRECT VALVE COVERS, HIGH PRESSURE FUEL PUMPS AND OIL SEPARATORS WERE REINSTALLED TO THE ENGINE. REINSTALLED ENGINE TO VEHICLE. AFTER ENGINE REINSTALLED TO VEHICLE ADDED OIL, BLEED COOLING SYSTEM AND RECHARGED THE A/C SYSTEM. CLEANED THE ENGINE AND TRANSMISSION. STARTED VEHICLE INSPECTED FOR LEAKS AND FOUND NO LEAKS. DROVE VEHICLE, AFTER DRIVING VEHICLE INSPECTED UNDER THE VEHICLE AND FOUND NO LEAKS. PERFORMED 4 WHEEL ALIGNMENT WITH ADJUSTMENT. CALIBRATED THE FRONT CAMERA SYSTEM. PERFORMED AFTER VAL TO ENSURE NO FAULTS AND PROPERLY OPERATING SYSTEMS. CONCERN CORRECTED..¦ 16297 CUSTOMER STATES THAT THE DRIVERS WINDOW WILL AUTO UP BUT WILL ONLY MAKE IT HALFWAY BEFORE SHOOTING BACK DOWN. INSPECTED THE FUNCTION OF THE WINDOW AND WAS UNABLE TO DUPLICATE THE CONCERN. DID PERFORM A ONE TOUCH ADAPTATION AND SCAN FOR FAULTS FOUND NO ACTIVE FAULTS RELATED TO THE ISSUE. SYSTEM IS OPERATING CORRECTLY AT THIS TIME NO CORRECTIONS TO BE MADE..¦ CUSTOMER REQUESTED A LOAN CREATED 2019-03-05 07 :05:00AM TAKEN BY SUSAN TURNER SHAUN STATED APP T IS FOR 7AM | New Tire(s)¦Wheel Alignment Service
240654 | ¦ 16297 CUSTOMER STATES THAT THE RIGHT REAR TIRE ALWAYS SHOWS -5 PSI ON THE CLUSTER. INSPECTED TIRE AND FOUND THAT THE RIGHT REAR TIRE IS PUNCTURED. CLIENT DECLINED TIRE REPLACEMENT AT THIS TIME.¦ 16297 115 50/50 SPLIT 20K MILE SERVICE COMPLETED AS PER CHECK SHEET. FRONT BRAKES MEASURE AT 7/MM AND REAR BRAKES MEASURE AT 8/MM WITH 3/MM TO THE SENSOR. FRONT TIRES MEASURE AT 6/32NDS AND REAR TIRES MEASURE AT 6/32NDS..¦ 16318 CLIENT DECLINED ALIGN AT HIS TIME..¦ 16318 TIRE PSI SET: F 36 R 39 WHEEL TOR: 118 FTLBS.¦ 16318 50/50 SPLIT 2130 CUSTOMER HAS RETURNED VEHICLE DUE TO STRONG ODOR OF BURNING OIL, VEHICLE HAS BEEN INSPECTED FOR LEAKS SPRAYED WITH TRACING POWDER AND ENGINE OIL DYE ADDED ON PREVIOUS VISIT RO107476. INSPECTED VEHICLE AND FOUND THAT THE ENGINE TIMING COVER IS THE SOURCE OF THE OIL LEAK, SEE ATTACHED PHOTOS. PRE-VAL PERFORMED. DRAINED ENGINE OIL, COOLANT AND REFRIGERANT FROM VEHICLE. ONCE ALL FLUIDS WERE DRAINED, REMOVED ENGINE. ONCE ENGINE WAS REMOVED, INSPECTED TO CONFIRM THAT THE ENGINE OIL LEAK WAS COMING FROM BOTH SIDES OF THE FRONT TIMING COVER. ONCE CLEANED OIL PAN AND TIMING COVER WERE REINSTALLED. ONCE REINSTALLED ALL PULLEYS COOLING LINES AND BELT WERE REINSTALLED. TURNED ENGINE BY HAND TWICE TO ENSURE CORRECT TIMING, AFTER VERIFYING THAT THE TIMING WAS SET CORRECT VALVE COVERS, HIGH PRESSURE FUEL PUMPS AND OIL SEPARATORS WERE REINSTALLED TO THE ENGINE. REINSTALLED ENGINE TO VEHICLE. AFTER ENGINE REINSTALLED TO VEHICLE ADDED OIL, BLEED COOLING SYSTEM AND RECHARGED THE A/C SYSTEM. CLEANED THE ENGINE AND TRANSMISSION. STARTED VEHICLE INSPECTED FOR LEAKS AND FOUND NO LEAKS. DROVE VEHICLE, AFTER DRIVING VEHICLE INSPECTED UNDER THE VEHICLE AND FOUND NO LEAKS. PERFORMED 4 WHEEL ALIGNMENT WITH ADJUSTMENT. CALIBRATED THE FRONT CAMERA SYSTEM. PERFORMED AFTER VAL TO ENSURE NO FAULTS AND PROPERLY OPERATING SYSTEMS. CONCERN CORRECTED..¦ 16297 CUSTOMER STATES THAT THE DRIVERS WINDOW WILL AUTO UP BUT WILL ONLY MAKE IT HALFWAY BEFORE SHOOTING BACK DOWN. INSPECTED THE FUNCTION OF THE WINDOW AND WAS UNABLE TO DUPLICATE THE CONCERN. DID PERFORM A ONE TOUCH ADAPTATION AND SCAN FOR FAULTS FOUND NO ACTIVE FAULTS RELATED TO THE ISSUE. SYSTEM IS OPERATING CORRECTLY AT THIS TIME NO CORRECTIONS TO BE MADE..¦ CUSTOMER REQUESTED A LOAN CREATED 2019-03-05 07 :05:00AM TAKEN BY SUSAN TURNER SHAUN STATED APP T IS FOR 7AM | New Tire(s)¦Wheel Alignment Service
240675 | ¦ 6925 WG301 57 REPROGRAMMED DME AND PDK TRANSMISSION CONTROL UNITS PER CAMPAIGN DOCUMENTATION.¦ 6925 CUSTOMER REQUESTED SERVICE INSTALLED AFTER MARKET LICENSE PLATE BRACKET. ***PLEASE BE ADVISED POTENTIAL INTERFERENCE WITH PARKING SENSOR SYSTEM POSSIBLE**.¦ 6925 SET TIRE PRESSURES. SET FRONT TIRES TO 38_PSI, SET REAR TIRES TO 48_PSI..¦ 6925 SCHEDULED SERVICE 300 CLIENT REQUEST INTERMEDIATE SERVICE. DRAINED AND REFILLED ENGINE OIL WITH MOBIL 1 0W-40 FULL SYNTHETIC OIL, REPLACED FILTER, SEAL AND DRAIN PLUG SCREW, REPLACE POLLEN FILTER, ADDED FUEL ADDITIVE. CLEAN OUT AIR INTAKES AND WATER DRAINS. INSPECT POSSIBLE FAULT CODES IN CONTROL UNITS (NONE AT THIS TIME), RE-SECURED UNDER-BODY PANELS, ADJUST FLUID LEVELS TO FACTORY LEVELS, ADJUST TIRE AIR PRESSURES TO FACTORY SETTINGS, PERFORM VISUAL INSPECTION OF FRONT AND REAR SUSPENSION COMPONENTS (ALL OKAY), FRONT BRAKE PADS AT 9_MM REMAINING, REAR BRAKE PADS AT 9_MM REMAINING. FRONT LEFT TIRE HAS 6_MM OF TREAD REMAINING, FRONT RIGHT TIRE HAS 6_MM OF TREAD REMAINING. REAR LEFT TIRE HAS 4_MM OF TREAD REMAINING. REAR RIGHT TIRE HAS 4_MM OF TREAD REMAINING. PERFORM INSPECTION OF ENGINE COMPARTMENT AREA INCLUDING BELTS, HOSE, SEALS AND GASKETS (NO LEAKS AT THIS TIME). FUNCTION CHECK INTERIOR CABIN LIGHTS, EXTERIOR LIGHTING (ALL FUNCTIONING AS DESIGNED). RESET SERVICE INDICATOR. ROAD TEST..¦ 6925 WG42 266 REMOVED REAR SPOILER AND SPOILER DRIVE UNIT. DRAINED ENGINE COOLANT, REMOVED AIR INTAKE FILTER HOUSING, DISCONNECTED AND REMOVED COOLANT RESERVOIR. INSTALLED NEW UPDATED UNIT AND BLEED VALVE. REASSEMBLED REAR END SECTION. EVACUATED AIR AND REFILLED COOLANT. CARRIED OUT COOLING SYSTEM BLEED PROCEDURE VIA TESTER. LET VEHICLE COOL DOWN AND ADJUSTED COOLANT LEVEL. REPAIRS COMPLETE..¦ 6925 SCHEDULED SERVICE 160 PERFORMED BRAKE FLUID FLUSH, RENEWING BRAKE FLUID THROUGHOUT BRAKING SYSTEM. CORRECTED FLUID LEVEL AFTER SERVICE..¦ 6925 WG47 79 COMPLETE. UPDATED PCM NAVIGATION SOFTWARE INCLUDING INSTRUMENT CLUSTER PROGRAMMING. CLEARED ALL FAULT MEMORIES. UPDATE COMPLETED.¦ FRONT AND REAR BRAKES ARE AT 9MM FRONT TIRES AR E AT 6.0MM REAR BRAKES ARE AT 4.0MM | Sensor Service
240681 | ¦ 72794 NOT ENOUGH TIME TO INSPECT DUE TO TIME ALOUD. CLIENT WILL BRING BACK AT A LATER TIME.¦ 72794 PROVIDED ESTIMATE, CLIENT DECLINED AT THIS TIME.¦ 72794 CLEANED AC DRAIN.¦ 72794 150 FOUND THAT CAM WIRE UNDER DRIVERS SIDE CARPET NEEDED REPAIR. REPAIRED WIRE UNDER DRIVERS SIDE CARPET.¦ 72794 PROVIDED ESTIMATE, CLIENT DECLINED AT THIS TIME | Recommended Service
240747 | ¦ Spark Plugs - Replace DUE AT 40K. REPLACE COIL BOLTS AND TORQUE STRUT HARDWARE..¦ 59062 PROGRAMMED OEM KEY. UNABLE TO REPROGRAM AFTERMARKET KEY. ALL FUNCTIONS WORK ON OEM KEY NOW..¦ REPLACE TWO TIRES - FRONT TIRES ARE NON Z AND NON N-RATED. RECOMMEND MATCHING TO NEW REAR TIRES (CURRENTLY HAS NITTOS) - 6.66MM & 6.18MM - 255/40ZR20.¦ Service - 60,000 Miles.¦ Window Switch - Replace BROKEN.¦ 59062 INTERROGATED FAULT MEMORY AND CLEARED. NO FAULTS RETURN. PERFORM ADAPTATIONS. NO CALIBRATION OF ASSIST SYSTEMS NEEDED..¦ 59062 PERFORMED CAMPAIGN AH08 - SCOPE 10. DID NOT ROAD TEST DUE TO MISSING WHEEL LUG BOLTS..¦ Alignment, Four Wheel - Check and Adjust RECOMMENDED WITH NEW SETS OF TIRES..¦ PERFORM BRAKE FLUID SERVICE. RECOMMENDED EVERY 2 YEARS. FLUID IS DISCOLORED..¦ Brake Pads and Rotors, Front - Replace 2MM MEASURED AT OUTER PADS | New Tire(s)
240754 | ¦ WSA-0A4C03DA Contact Mobile (469) 442-8273.¦ 122951 *NC* TECH 105750 REPLACED REAR WIPER BLADE PER CLIENT REQUEST.¦ 122953 PERFORMED V.I CLIENT DECLINED TIRES AND VALVE COVER GASKET.¦ REPLACE VALVE COVER GASKET..¦ 20,000 Intermediate Maintenance Brake Fluid renewal Oil and filter, Replace Particle filter /2 years tu230.¦ 122953 *C* TECH 105750 TU 5.00 PERFORMED 40K WITH SPARK PLUGS.¦ 122953.¦ MOUNT AND ROADFORCE BALANCE 1 TIRE/WHEEL | New Tire(s)
240757 | ¦ 71526 STEERING ELECTRONICS,AIRBAG CU.HIGH/LOWN FAULTY VERIFIED CUSTOMER CONCERN. SCAN FOR FAULTS. FOUND FAULTY ANGLE SENSOR. INSTALL NEW STEERING WHEEL ELECTRONICS AND AIRBAG CLOCK SPRING. CODE AND SET ENABLE CODES. CALIBRATE STEERING SENSOR. FOUND HIGH AND LOW HORNS DO NOT WORK. RECOMMEND REPLACE $624.62 CUSTOMER DECLINED REPAIR AT THIS TIME FRONT TIRES 8/32 REAR TIRES 9/32 FRONT BRAKES 7MM REAR BRAKES 11MM.¦ 71526 SET FRONT TIRE PRESSURE 41 PSI SET REAR TIRE PRESSURE 41 PSI.¦ CUSTOMER REQUESTED A LOANER CREATED 2019-03-11 04:37:00PM TAKEN BY BETO BRAVO | Brake Service¦New Tire(s)
240757 | ¦ 71526 STEERING ELECTRONICS,AIRBAG CU.HIGH/LOWN FAULTY VERIFIED CUSTOMER CONCERN. SCAN FOR FAULTS. FOUND FAULTY ANGLE SENSOR. INSTALL NEW STEERING WHEEL ELECTRONICS AND AIRBAG CLOCK SPRING. CODE AND SET ENABLE CODES. CALIBRATE STEERING SENSOR. FOUND HIGH AND LOW HORNS DO NOT WORK. RECOMMEND REPLACE $624.62 CUSTOMER DECLINED REPAIR AT THIS TIME FRONT TIRES 8/32 REAR TIRES 9/32 FRONT BRAKES 7MM REAR BRAKES 11MM.¦ 71526 SET FRONT TIRE PRESSURE 41 PSI SET REAR TIRE PRESSURE 41 PSI.¦ CUSTOMER REQUESTED A LOANER CREATED 2019-03-11 04:37:00PM TAKEN BY BETO BRAVO | Brake Service¦New Tire(s)
240773 | ¦ lumbar motor lost end stops.¦ 2: recommend alignment with tires.¦ 52 94151902 - 52 removed and replaced right headlight.¦ 1: Mount and balance 4 tires (Pirelli Scorpion Verde All season 265/45R20, 295/40R20).¦ 41 94151901 - 41 removed and replaced left headlight.¦ 104 03350050 - 12 03350053 - 6 91421901 - 43 91421902 - 43 rear speakers were not working. removed door panels, removed and replaced rear loud speakers in doors..¦ 73 66941901 - 73 removed and replaced b pillar trim on drivers door.¦ 73 66941902 - 73 removed and replace b pillar trim on right front door.¦ 75 66941905 - 75 removed and replaced c pillar trim on left rear.¦ 75 66941906 - 75 removed and replaced right rear c pillar trim.¦ greased pins where hood makes contact.¦ 0 66941904 - 0 removed and replaced b pillar on right rear door | New Tire(s)¦Wheel Alignment Service
240773 | ¦ lumbar motor lost end stops.¦ 2: recommend alignment with tires.¦ 52 94151902 - 52 removed and replaced right headlight.¦ 1: Mount and balance 4 tires (Pirelli Scorpion Verde All season 265/45R20, 295/40R20).¦ 41 94151901 - 41 removed and replaced left headlight.¦ 104 03350050 - 12 03350053 - 6 91421901 - 43 91421902 - 43 rear speakers were not working. removed door panels, removed and replaced rear loud speakers in doors..¦ 73 66941901 - 73 removed and replaced b pillar trim on drivers door.¦ 73 66941902 - 73 removed and replace b pillar trim on right front door.¦ 75 66941905 - 75 removed and replaced c pillar trim on left rear.¦ 75 66941906 - 75 removed and replaced right rear c pillar trim.¦ greased pins where hood makes contact.¦ 0 66941904 - 0 removed and replaced b pillar on right rear door | New Tire(s)¦Wheel Alignment Service
240803 | ¦ 11470 12 hrs for replace radiator frame and radiator and 7 for alighnment and acc sensor 1900 check the vehicle and found has coolant leak from the radiator and brake for radiator damage needs to replace radiator and frame for radiator and left and right brackets and perform the coolant bleed system and front bumper a and lower panel needs to replace and needs to alignment and calibration the acc sensor.¦ 11470 200 replace rear pads and rotors because has 3mm ================================================================ INSURANCE TO PAY $4274.14 CUSTOMER TO PAY $10461.12.¦ 11470 150 ****** 30,000 Mile / 3 Year Maintenance ******* (Includes: Oil and filter change, topped off fluids, adjust the tire pressure, battery test, cleaned air ducts and checked all interior and exterior functions. Reset Service reminder.).¦ 11470 3hrs for control unit and 6 hrs to replace rear spoiler 900 check the for faults and found the on the rear end control unit no communication and check the control unit and found water coming inside and damage the control unit and has short circuit needs to replace after replace found the spoiler still no working the rear spoiler short circuit by the water needs to replace replace and erase all the faults and calibrated now works properly.¦ 11470 (Customer has 24 HRS to return loaner, When vehicle is ready for pick-up).¦ 11470 200 check the rear shade and found damage by the dog needs to replace replace and now works properly.¦ 11470 Left Front: _42____ , Right Front:_42_____, Left Rear:_42_____, Right Rear:_42_____ | Sensor Service
240826 | ¦ 64778 FRONT TIRES AT 41PSI / REAR TIRES AT 44PSI..¦ 64778 Major is still required CUSTOMER HAS DECLINED MAJOR SERVICE AT THIS TIME.¦ 64778 CONDITION: Customer states check engine light is on display and lose of power. DIAGNOSIS/CAUSE: Multiple fault codes in engine control module: -P0421; Bank 1 catalytic converter code due to damage done by misfire. -P0133; Bank 1 upstream oxygen sensor code caused by damage done to misfire. -P1372; Bank 1 valve lift control solenoid code due to lift solenoid not operating properly. -P0301, P0302, P0303; Misfire detected in all 3 cylinders for bank 1 caused to known bad ignition coils. CORRECTION: -Replace bank 1 catalytic converter -Replace bank 1 upstream oxygen sensor -Replace bank 1 valve lift solenoid -Replace all ignition coils -Replace all spark plugs -Reset engine computer adaptations. All repairs have been completed and vehicle was road tested and scanned for codes one more time to verify repair..¦ 64778 INSPECT FRAME AND CHASSIS. FOUND FRAME AND CHASSIS ARE OK. INSPECT SUSPENSION. FOUND SUSPENSION IS OK. CHECK ALL LIGHTING. FOUND INTERIOR AND EXTERIOR LIGHTS ARE OK. INSPECT ENGINE COMPONENTS. ENGINE COMPONENTS APPEAR OK. INSPECT TIRES. FOUND FRONT TIRES 6 3nds REMAINING / REAR TIRES 6 32nds REMAINING. FRONT TIRES AT 41PSI / REAR TIRES AT 44PSI. INSPECT BRAKES. FOUND FRONT BRAKE PADS 6MM REMAINING / REAR BRAKE PADS 4MM REMAINING. ROAD TEST TO VERIFY REPAIRS. | Major Maintenance Service
240839 | ¦ 82345 no repairs body at this time.¦ 82345 could not duplicate customer concern on road test. no noises heard or felt during road test. Inspected struts, control arm and bushings found no issues at this time. Inspected strut for leaks. No leaks found at this time..¦ 82343 Low voltage faults performed diagnosis. found battery ageing very low. faults in system show 1 fault occurrence with low voltage. recommended battery to start. customer has declined at this time.. | Battery Service
240843 | ¦ 1.9hrs PERFORMED BASIC PACKAGE OIL CHANGE..¦ 42564 0.5HRS REPLACED CABIN FILTER.¦ 42564 N/C CUSTOMER DECLINED MAJOR SERVICE AND BRAKE FLUSH. SEE OSCAR.¦ 42564 N/C OK | Brake Fluid Service¦Major Maintenance Service
240843 | ¦ 1.9hrs PERFORMED BASIC PACKAGE OIL CHANGE..¦ 42564 0.5HRS REPLACED CABIN FILTER.¦ 42564 N/C CUSTOMER DECLINED MAJOR SERVICE AND BRAKE FLUSH. SEE OSCAR.¦ 42564 N/C OK | Brake Fluid Service¦Major Maintenance Service
240879 | ¦ 16669 TWO REAR TIRES, 20' WHEELS (9608) 120 F.S 403.718 MANDATES A $1.00 FEE FOR EACH NEW TIRE SOLD IN THE STATE OF FLORIDA MOUNT AND BALANCE TWO REAR TIRES, 20' WHEELS (9608).¦ 3/15 PENDING FRONT END.¦ 16669 MPI PERFORMED MPI, TOPPED OFF FLUIDS, SET TIRE PRESSURES, CHECKED BRAKES, CHECKED TIRES, VEHICLE IN NEED OF FRONT AND REAR TIRES REPLACED, ESTIMATE PROVIDED, CUSTOMER DECLINED.¦ 16669 DRYER LEAKING REFRIGERANT 300 VERIFIED CUSTOMERS CONCERN, VEHICLE AC NO COOLING, CONNECTED AC MACHINE TO VEHICLE ONLY RECOVERING .10LB, AFTER TRACING REFRIGERANT PLUMBING FOUND AC OIL DRIPPED AROUND DRYER, REMOVED AND REPLACED DRYER WITH NEW SEALS, USING AC M MACHINE SET SYSTEM TO VACUUM FOR 15MIN...NO LEAKS FOUND, CHARGED SYSTEM WITH REFRIGERANT TO SPECIFICATIONS, AIR CONDITIONING OPERATING AS DESIGNED | New Tire(s)
240883 | ¦ 3.14 OPEN.¦ 0 REAR SPEED SENSORS NO OUTPUT 200 REAR WHEEL SPEED SENSORS NO OUTPUT. RECOMMEND 4 WHEEL SPEED SENSORS. CUSTOMER APPROVED 2 REAR SENSORS AT THIS TIME. REPLACE SENSORS. ROAD TEST PERFORMING NORMAL AT THIS TIME.¦ 0 THE VEHICLE KEY HAD THE INCORRECT BATTERY (DL2016). INSTALLED THE CORRECT BATTERY (CR2032). KEY NOW FUNCTIONAL. | Sensor Service
240901 | ¦ 128488 MAJOR SERVICE PERFORMED CAYENNE MAJOR MAINTENANCE; COMPLETE ON BOARD DIAGNOSTICS. INSPECTIONS OF WIPER SYSTEM, HORN, TIRES, BATTERY, SPARE TIRE, LIGHTS, RADIATORS, AIR INTAKES, BRAKES, AXLE SHAFTS, DRIVE SHAFT, FLUID LEVELS, TIRE PRESSURE, FIREWALL BODY DRAINS FOR DEBRIS, PARKING BRAKE, HEATING/AC SYSTEM, SEAT BELTS, AND DRIVE BELT. DRAIN ENGINE OIL, REPLACE ENGINE OIL AND FILTER. SET FLUID LEVELS AND TIRE PRESSURES. REPLACE WIPER BLADES. REPLACE SPARK PLUGS. REPLACE TIRE SEALANT. REPLACE CABIN AIR FILTER AND ENGINE AIR FILTER(S). LUBRICATE DOOR LATCHES, WINDOWS AND WIPER PIVOT POINTS. PERFORM ADAPTATION OF PANORAMA SUN ROOF CONTROL MODULE. RESET SERVICE REMINDER. ROAD TESTED VEHICLE..¦ 128488 TIRE ROTATION ROTATED THE TIRES FRONT-TO-BACK. NOTE THAT THE TIRES ARE AT 3MM FRONT AND REAR AND ARE DATED 2013. NEW TIRES WERE RECOMMENDED TO THE CLIENT..¦ 128488 BRAKE FLUID SERVICE PERFORMED BIANNUAL BRAKE FLUID SERVICE. CONNECTED BRAKE FLUID SERVICE MACHINE TO VEHICLE. REMOVED BRAKE FLUID FROM EACH WHEEL CALIPER BLEEDER SCREW STARTING FROM THE FURTHEST FROM THE RESERVOIR AND ENDING AT THE NEAR TO THE RESERVOIR. SET FLUID LEVEL IN THE RESERVOIR. TEST DROVE VEHICLE..¦ WEB APPOINTMENT CREATED 2019-03-18 12:38:13PM T AKEN BY.¦ 128488 FAULTY DRIVER REAR DOOR LOCK ASSEMBLY THE DRIVERS REAR DOOR WILL NOT LOCK, AND WHEN IT IS OPENED, THE ALARM WILL SOUND. CHECKED IN THE PIWIS TESTER TO FIND THE DOOR CONTROL UNIT THINKS THE DOOR IS STILL OPEN, SO IT WILL NOT LOCK. THE MICROSWITCH FOR THE DOOR LATCH IS FAULTY. QUOTED REPLACEMENT OF THE DOOR LOCK ASSEMBLY. CLIENT APPROVE REPAIRS. REMOVED LEFT REAR DOOR PANEL AND DOOR SUBFRAME. REMOVED AND REPLACED THE DOOR LOCK ASSEMBLY. TESTED THE FUNCTIONALITY PRIOR TO REASSEMBLY OF THE DOOR. THE DOOR LOCK IS IN WORKING ORDER. INSTALLED DOOR SUBFRAME AND DOOR PANEL. SET WINDOW END STOPS. DOUBLE CHECKED DOOR LOCKS ON ALL DOORS. THE VEHICLE NOW LOCKS AND UNLOCKS PROPERLY. | New Tire(s)
240935 | ¦ CUSTOMER REQUESTED A LOANER CREATED 2019-02-15 12:58:00PM TAKEN BY DAVE WELLING.¦ 28354 150 Performed an oil change at customer request. Drained oil, cleaned out filter housing, replaced oil filter, housing o-ring and drain plug gasket. Set drain plug and filter housing to proper torque. Started engine to warm up oil, topped up oil, reset service reminder..¦ 28354 Checked tire pressures and tread depth measurements at customer request. Measurements are as follows: LF 5/32' and 29psi, RF 5/32' and 0psi, LR 3/32' and 29psi, RR 3/32' and 30psi. Set tires to manufacturer speculations..¦ 28354 Performed a visual inspection at customer request. Checked under vehicle, checked drive train, suspension, and brake components. Front brakes are 2mm from sensor, and rear brakes are 5mm from sensor. Checked tires and wheels, front tires are 5/32' and 5/32', rear tires are 3/32' and 3/32'. Front right tire has a screw in it, rear tires are worn very close to wear indicators, recommend to replace 4 tires. Checked and topped up fluids, checked condition of wiper blades, checked condition of battery, battery seemed low when the vehicle was first started and many faults appeared, after testing, the tester recommends to charge and retest, will charge overnight and test again in the morning. Checked vehicle history and instrument cluster for any messages. Check engine light is on, may be related to low battery charge. Brake fluid service history is unknown, recommend to perform a brake fluid flush. Found that the front lid struts are weak recommend to replace the front lid struts. Tested battery again after charging overnight, battery tested good..¦ 28358 70 Customer states that right front tire loses air. Verified customer concern, right front tire is losing air, found a screw in the right front tire, found that the rear tires are worn almost to the wear indicators. Due to wear levels on the tires, recommend to replace all four tires. Replaced only right front tire at customer request. Removed wheel, removed tire from wheel, mounted new tire to wheel, balanced and road force balanced wheel, mounted wheel to vehicle, set wheel bolts to proper torque, road tested vehicle to verify repairs. | New Tire(s)¦Brake Service¦Body Repair
240935 | ¦ CUSTOMER REQUESTED A LOANER CREATED 2019-02-15 12:58:00PM TAKEN BY DAVE WELLING.¦ 28354 150 Performed an oil change at customer request. Drained oil, cleaned out filter housing, replaced oil filter, housing o-ring and drain plug gasket. Set drain plug and filter housing to proper torque. Started engine to warm up oil, topped up oil, reset service reminder..¦ 28354 Checked tire pressures and tread depth measurements at customer request. Measurements are as follows: LF 5/32' and 29psi, RF 5/32' and 0psi, LR 3/32' and 29psi, RR 3/32' and 30psi. Set tires to manufacturer speculations..¦ 28354 Performed a visual inspection at customer request. Checked under vehicle, checked drive train, suspension, and brake components. Front brakes are 2mm from sensor, and rear brakes are 5mm from sensor. Checked tires and wheels, front tires are 5/32' and 5/32', rear tires are 3/32' and 3/32'. Front right tire has a screw in it, rear tires are worn very close to wear indicators, recommend to replace 4 tires. Checked and topped up fluids, checked condition of wiper blades, checked condition of battery, battery seemed low when the vehicle was first started and many faults appeared, after testing, the tester recommends to charge and retest, will charge overnight and test again in the morning. Checked vehicle history and instrument cluster for any messages. Check engine light is on, may be related to low battery charge. Brake fluid service history is unknown, recommend to perform a brake fluid flush. Found that the front lid struts are weak recommend to replace the front lid struts. Tested battery again after charging overnight, battery tested good..¦ 28358 70 Customer states that right front tire loses air. Verified customer concern, right front tire is losing air, found a screw in the right front tire, found that the rear tires are worn almost to the wear indicators. Due to wear levels on the tires, recommend to replace all four tires. Replaced only right front tire at customer request. Removed wheel, removed tire from wheel, mounted new tire to wheel, balanced and road force balanced wheel, mounted wheel to vehicle, set wheel bolts to proper torque, road tested vehicle to verify repairs. | New Tire(s)¦Brake Service¦Body Repair
240935 | ¦ CUSTOMER REQUESTED A LOANER CREATED 2019-02-15 12:58:00PM TAKEN BY DAVE WELLING.¦ 28354 150 Performed an oil change at customer request. Drained oil, cleaned out filter housing, replaced oil filter, housing o-ring and drain plug gasket. Set drain plug and filter housing to proper torque. Started engine to warm up oil, topped up oil, reset service reminder..¦ 28354 Checked tire pressures and tread depth measurements at customer request. Measurements are as follows: LF 5/32' and 29psi, RF 5/32' and 0psi, LR 3/32' and 29psi, RR 3/32' and 30psi. Set tires to manufacturer speculations..¦ 28354 Performed a visual inspection at customer request. Checked under vehicle, checked drive train, suspension, and brake components. Front brakes are 2mm from sensor, and rear brakes are 5mm from sensor. Checked tires and wheels, front tires are 5/32' and 5/32', rear tires are 3/32' and 3/32'. Front right tire has a screw in it, rear tires are worn very close to wear indicators, recommend to replace 4 tires. Checked and topped up fluids, checked condition of wiper blades, checked condition of battery, battery seemed low when the vehicle was first started and many faults appeared, after testing, the tester recommends to charge and retest, will charge overnight and test again in the morning. Checked vehicle history and instrument cluster for any messages. Check engine light is on, may be related to low battery charge. Brake fluid service history is unknown, recommend to perform a brake fluid flush. Found that the front lid struts are weak recommend to replace the front lid struts. Tested battery again after charging overnight, battery tested good..¦ 28358 70 Customer states that right front tire loses air. Verified customer concern, right front tire is losing air, found a screw in the right front tire, found that the rear tires are worn almost to the wear indicators. Due to wear levels on the tires, recommend to replace all four tires. Replaced only right front tire at customer request. Removed wheel, removed tire from wheel, mounted new tire to wheel, balanced and road force balanced wheel, mounted wheel to vehicle, set wheel bolts to proper torque, road tested vehicle to verify repairs. | New Tire(s)¦Brake Service¦Body Repair
240941 | ¦ ROCK SCARRED LF BRAKE ROTORS CAUSING GRINDING NOISE. VIBRATION WHILE BRAKING. NEED FRONT PADS AND ROTORS..¦ ALIGNMENT. STEERING WHEEL OFFCENTER..¦ DECLINED REPAIRS LF BRAKE ROTOR SCARRED BY ROCK, STEERING WHEEL OFFCENTER AND VIBRATION WHILE BRAKING AND AT HIGHWAY SPEED. CUSTOMER DECLINED REPAIRS..¦ WHEEL BALANCE AND ROAD FORCE TO CHECK WHEEL FOR BENDS. | Brake Service¦Steering Service
240941 | ¦ ROCK SCARRED LF BRAKE ROTORS CAUSING GRINDING NOISE. VIBRATION WHILE BRAKING. NEED FRONT PADS AND ROTORS..¦ ALIGNMENT. STEERING WHEEL OFFCENTER..¦ DECLINED REPAIRS LF BRAKE ROTOR SCARRED BY ROCK, STEERING WHEEL OFFCENTER AND VIBRATION WHILE BRAKING AND AT HIGHWAY SPEED. CUSTOMER DECLINED REPAIRS..¦ WHEEL BALANCE AND ROAD FORCE TO CHECK WHEEL FOR BENDS. | Brake Service¦Steering Service
240982 | ¦ 92436 MPI PERFORMED MPI, TOPPED OFF FLUIDS, SET TIRE PRESSURES, CHECKED BRAKES, CHECKED TIRES, VEHICLE IN NEED OF FRONT BRAKES, VEHICLE IN NEED OF MAJOR SERVICE, MISC. BULBS NEED REPLACEMENT AS WELL, PENDING APPROVAL.¦ 92436 THERMOSTAT HOUSING 700 REMOVED AND REPLACED BLOWN THERMOSTAT HOUSING AS PER ESTIMATE.¦ 3/4 WORKING ON VEHICLE ECD 3/5 | Brake Service¦Major Maintenance Service
240982 | ¦ 92436 MPI PERFORMED MPI, TOPPED OFF FLUIDS, SET TIRE PRESSURES, CHECKED BRAKES, CHECKED TIRES, VEHICLE IN NEED OF FRONT BRAKES, VEHICLE IN NEED OF MAJOR SERVICE, MISC. BULBS NEED REPLACEMENT AS WELL, PENDING APPROVAL.¦ 92436 THERMOSTAT HOUSING 700 REMOVED AND REPLACED BLOWN THERMOSTAT HOUSING AS PER ESTIMATE.¦ 3/4 WORKING ON VEHICLE ECD 3/5 | Brake Service¦Major Maintenance Service
240995 | ¦ 27878 car needs brakes all around and 4 tires customer will return to get repairs done.¦ 27878 PERFORMED ANNUAL MAINTENANCE INCLUDING OIL AND FILTER SERVICE, CHECKED AND ADJUSTED FLUID LEVELS AND TIRE PRESSURE. PERFORMED ALL NECESSARY INSPECTIONS AND ADJUSTMENTS. CHECKED AND CLEANED OUT ALL BODY DRAINS. | Brake Service¦New Tire(s)
240995 | ¦ 27878 car needs brakes all around and 4 tires customer will return to get repairs done.¦ 27878 PERFORMED ANNUAL MAINTENANCE INCLUDING OIL AND FILTER SERVICE, CHECKED AND ADJUSTED FLUID LEVELS AND TIRE PRESSURE. PERFORMED ALL NECESSARY INSPECTIONS AND ADJUSTMENTS. CHECKED AND CLEANED OUT ALL BODY DRAINS. | Brake Service¦New Tire(s)
240996 | ¦ 28540 COOLING SYSTEM TIGHT/CLIENT CONCERN NOT PRESENT CREATED VAL. TEST DROVE VEHICLE. THE COOLANT LEVEL IS WITHIN THE MINIMUM AND MAXIMUM RANGE. AFTER LETTING THE VEHICLE SAT, THE ENGINE BAY WAS INSPECTED FOR A COOLANT SMELL AND TRACES OF ANY LEAKS. NOT LEAKS WERE FOUND, NOR WAS THERE ANY COOLANT SMELL COMING FROM THE ENGINE. PRESSURE TESTED THE COOLING SYSTEM DURING THE SERVICE ON LINE A, AND THE SYSTEM TO 20PSI AND IT DID NOT DROP MORE THAN 1PSI AFTER ABOUT 45 MINUTES. PRESSURE TESTED THE COOLANT CAP TO 20PSI FIND THE CAP HOLDS PRESSURE AS WELL. AFTER THE SERVICE, THE ENGINE WAS RAN TO OPERATING TEMPERATURE ONCE MORE, AND AGAIN, THERE WERE NO LEAKS OR TRACES OF COOLANT SMELL FOUND..¦ 28540 SERVICE DUE Performed engine oil service. Reset service reminder and set oil level to manufacturer specification. Test drove and re-checked oil level at operating temperature. Performed Porsche multi-point inspection. Inspected condition and topped off all fluids as necessary. Verified proper operation of horn and all exterior lighting. Inspected headlamps for proper adjustment. Inspected condition of windshield wipers. Verified proper operation of HVAC system. Inspected for any signs of fluid leakage and noted any concerns. Inspected condition of CV axles and boots. Inspected condition of operation of exhaust system. Checked for excessive wear or damage to all visible steering and suspension components. Checked condition of drive belt and verified that all services are up to date based on repair history provided by client as well as Porsche Beaverton history. Test drove and verified proper operation of brakes and transmission. Checked for abnormal vibrations or handling characteristics..¦ 28540 GASH IN PASSENGER FRONT TIRE-RECOMMEND REPLACEMENT REPLACEMENT OF THE FRONT RIGHT TIRE, DUE TO THE GASH IN THE SIDEWALL, WAS RECOMMENDED. | New Tire(s)
241048 | ¦ 12809 PERFORMED OIL SERVICE.¦ 12809 VERIFIED CUSTOMER CONCERN, TESTED BATTERY, BATTERY TEST FAILED, REMOVED AND REPLACED BATTERY..¦ 12809 PERFORMED MULTIPOINT INSPECTION, RECOMMEND MAJOR SERVICE AND BRAKE FLUID FLUSH, CUSTOMER DECLINED AT THIS TIME..¦ 12809 CUSTOMER HAS ONLINE COUPON FOR $250.00 ALIGNMENT. PERFORMED ALIGNMENT CHECK, CHECK FAILED, CUSTOMER REQUESTS PERFORM 4 WHEEL ALIGNMENT, PERFORMED 4 WHEEL ALIGNMENT TO SPEC. | Major Maintenance Service¦Brake Service
241048 | ¦ 12809 PERFORMED OIL SERVICE.¦ 12809 VERIFIED CUSTOMER CONCERN, TESTED BATTERY, BATTERY TEST FAILED, REMOVED AND REPLACED BATTERY..¦ 12809 PERFORMED MULTIPOINT INSPECTION, RECOMMEND MAJOR SERVICE AND BRAKE FLUID FLUSH, CUSTOMER DECLINED AT THIS TIME..¦ 12809 CUSTOMER HAS ONLINE COUPON FOR $250.00 ALIGNMENT. PERFORMED ALIGNMENT CHECK, CHECK FAILED, CUSTOMER REQUESTS PERFORM 4 WHEEL ALIGNMENT, PERFORMED 4 WHEEL ALIGNMENT TO SPEC. | Major Maintenance Service¦Brake Service
241057 | ¦ 76500 LUBED LINKAGE NEEDS REAR SPOILER ASSEMBLY OR REPAIR WHEN APART..¦ spoke w sam 4:00 3/22 advised holding unti l monday to complete 385.¦ 76500 MISFIRES CYLINDER # 2, 4 & 6 POSSIBLE LOW BATTERY CHARGED BATTERY AND ERASED FAULTS.¦ 76500 INSTALLED CUSTOMERS WHEEL SET..¦ 76500 REPLACED WIPER BLADES.¦ 76500 SUBLET..¦ 76500 REPLACED FRONT CHIN SPOILER.¦ 76500 Perform Synthetic oil change and install a new Genuine Porsche Oil Filter Perform visual inspection of undercarriage Set tire pressures Check all accessible fluids for proper level Check vehicle exterior lighting Complimentary car wash (weather permitting) | Declined Repair
241059 | ¦ RECOMMEND ALIGNMENT AFTER REPLACING FRONT TIRES..¦ 3.8HRS PERFORMED 2 YEAR BASIC PACKAGE SERVICE..¦ 15488 N/C CUSTOMER DECLINED FRONT TIRES AND ALIGNMENT. SEE ALISON.¦ 1.0HRS PERFORMED BRAKE FLUID EXCHANGE..¦ BOTH FRONT TIRES @ 3/32 TREAD. RECOMMEND REPLACEMENT | New Tire(s)¦Wheel Alignment Service
241059 | ¦ RECOMMEND ALIGNMENT AFTER REPLACING FRONT TIRES..¦ 3.8HRS PERFORMED 2 YEAR BASIC PACKAGE SERVICE..¦ 15488 N/C CUSTOMER DECLINED FRONT TIRES AND ALIGNMENT. SEE ALISON.¦ 1.0HRS PERFORMED BRAKE FLUID EXCHANGE..¦ BOTH FRONT TIRES @ 3/32 TREAD. RECOMMEND REPLACEMENT | New Tire(s)¦Wheel Alignment Service
241089 | ¦ 16325 PERFORMED MULTI-POINT INSPECTION. FRONT BRAKE PADS AT 7MM REMAINING. REAR BRAKE PADS AT 4MM REMAINING. LEFT FRONT TIRE HAS 4.9MM OF THREAD REMAINING. RIGHT FRONT TIRE HAS 4.8MM OF TREAD REMAINING. LEFT REAR TIRE HAS 3.4MM OF TREAD REMAINING. RIGHT REAR TIRE HAS 3MM OF TREAD REMAINING. ADJUSTED FLUID LEVELS. ROAD TEST OK. RECOMMENDED REAR TIRES DUE TO LOW TREAD. AS WELL AS RECOMMENDED REAR BRAKES DUE TO LOW LINING.¦ VEHICLE IS COMPLETE 3.29.19 RANDY IS WAITING IN THE LOBBY FRONT TIRES 4.9MM , 4.8MM , BRAKES 7.0MM REAR TIRES 3.4MM , 3.0MM , BRAKES 4.0MM RECOMMEND REPLACING BOTH REAR TIRES $1062.15 4 WHEEL ALIGNMENT $359.00 AND REAR PADS ROTORS AND SENSORS $ 1716.96 DECLINED AT THIS TIME WILL RESCHEDULE AFTER VEGAS TRIP VEHICLE IS READY FOR PICK UP.¦ 16325 SET TIRE PRESSURES. FRONT 35 PSI, REAR 45 PSI. | New Tire(s)¦Brake Service
241089 | ¦ 16325 PERFORMED MULTI-POINT INSPECTION. FRONT BRAKE PADS AT 7MM REMAINING. REAR BRAKE PADS AT 4MM REMAINING. LEFT FRONT TIRE HAS 4.9MM OF THREAD REMAINING. RIGHT FRONT TIRE HAS 4.8MM OF TREAD REMAINING. LEFT REAR TIRE HAS 3.4MM OF TREAD REMAINING. RIGHT REAR TIRE HAS 3MM OF TREAD REMAINING. ADJUSTED FLUID LEVELS. ROAD TEST OK. RECOMMENDED REAR TIRES DUE TO LOW TREAD. AS WELL AS RECOMMENDED REAR BRAKES DUE TO LOW LINING.¦ VEHICLE IS COMPLETE 3.29.19 RANDY IS WAITING IN THE LOBBY FRONT TIRES 4.9MM , 4.8MM , BRAKES 7.0MM REAR TIRES 3.4MM , 3.0MM , BRAKES 4.0MM RECOMMEND REPLACING BOTH REAR TIRES $1062.15 4 WHEEL ALIGNMENT $359.00 AND REAR PADS ROTORS AND SENSORS $ 1716.96 DECLINED AT THIS TIME WILL RESCHEDULE AFTER VEGAS TRIP VEHICLE IS READY FOR PICK UP.¦ 16325 SET TIRE PRESSURES. FRONT 35 PSI, REAR 45 PSI. | New Tire(s)¦Brake Service
241153 | ¦ 37787 CLIENT CONCERN NOT PRESENT TEST DROVE VEHICLE. MANUALLY AND AUTOMATICALLY SHIFTED FROM 3RD TO 4TH GEAR SEVERAL TIMES, LOW AND HIGH LOAD, TO ATTEMPT TO REPLICATE THE CLIENT'S CONCERN. DURING THE ATTEMPTS, NOT CLUNKING NOISE WAS FELT FROM 3RD TO 4TH..¦ 37787 CYLINDER 6 MISFIRE 232 CLIENT DECLINED REPAIRS AT THIS TIME. PER CLIENT REQUEST, REPLACED KEY BATTERY. TECHNICIAN 90513 PERFORMED CLIENT APPROVED IGNITION COIL AND SPARK PLUG REPLACEMENT. PRIOR TO REPLACEMENT, THE CEL WAS ILLUMINATED, WITH MULTIPLE MISFIRE FAULTS AND BAR IGNITION MODULE CYLINDER 6 SHUTDOWN FAULT SET. REMOVED ALL 8 IGNITION COILS AND SPARK PLUGS. REPLACED ALL SPARK PLUGS AND COILS. REPLACED ALL ALUMINUM FASTENERS. CLEARED FAULTS. STARTED ENGINE. THE ENGINE IS NO LONGER MISFIRING. TEST DROVE VEHICLE. THE CHECK ENGINE LIGHT DID NOT ILLUMINATE DURING THE TEST DRIVE. | Declined Repair
241160 | ¦ CUSTOMER WAS ADVISED BY MARIO, FRONT BRAKE PADS AND DISCS ARE LOW (WARNING LIGHT WILL COMING O N IN NEAR FETURE) WE ALSO RECOMMENDED 2 FRONT T IRE (9 YEARS OLD) AND BOTH REAR TIRES WORN. AND 4 WHEEL ALIGNMENT. CUST. DECLINED ALL THESE RE APIRS..¦ 20511 800 ****** 40,000 Mile / 4 Year Maintenance ****** (Includes: Oil and filter change, topped off fluids, adjust tire pressure, Pollen filter change, brake flush performed, Engine air filter change, Spark plugs changed. Cleaned drains of debris and air ducts, pollen filter change, lubricate window, door seals and door hinges. Checked all Interior and Exterior functions. Reset Service reminder).¦ 20511 100 performed brake fluid exchange.¦ 20511 performed battery test and found battery good, but in needed of a recharge. placed slow trickle charger on battery..¦ 20511 Left Front: _____ , Right Front:______, Left Rear:______, Right Rear:______ | Brake Service¦New Tire(s)
241160 | ¦ CUSTOMER WAS ADVISED BY MARIO, FRONT BRAKE PADS AND DISCS ARE LOW (WARNING LIGHT WILL COMING O N IN NEAR FETURE) WE ALSO RECOMMENDED 2 FRONT T IRE (9 YEARS OLD) AND BOTH REAR TIRES WORN. AND 4 WHEEL ALIGNMENT. CUST. DECLINED ALL THESE RE APIRS..¦ 20511 800 ****** 40,000 Mile / 4 Year Maintenance ****** (Includes: Oil and filter change, topped off fluids, adjust tire pressure, Pollen filter change, brake flush performed, Engine air filter change, Spark plugs changed. Cleaned drains of debris and air ducts, pollen filter change, lubricate window, door seals and door hinges. Checked all Interior and Exterior functions. Reset Service reminder).¦ 20511 100 performed brake fluid exchange.¦ 20511 performed battery test and found battery good, but in needed of a recharge. placed slow trickle charger on battery..¦ 20511 Left Front: _____ , Right Front:______, Left Rear:______, Right Rear:______ | Brake Service¦New Tire(s)
241224 | ¦ 72314 PERFORMED PORSCHE MULTI POINT INSPECTION. FRONT AND REAR BRAKE PADS ARE WORN. FRONTS MORE THAN THE REARS. FRONT ROTORS ARE CUTTING INTO THE SENSORS. LIGHT WILL BE ON VERY SOON. REAR ROTORS ARE JUST TOUCHING THE SENSORS. RECOMMEND REPLACE FRONT AND REAR BRAKE PADS, ROTORS, SENSORS AND HARDWARE..¦ 72312 SE REPAIRS ON LINE A..¦ 72312 ATTACHED BATTERY CHARGER AND SCANNED FOR CODES. CREATED PRE WORK VAL. LEVEL SYSTEM MALFUNCTION. TESTED THE LEVEL SYSTEM. COMPRESSOR WOULD NOT RUN. TESTED THE FUSE FOR THE COMPRESSOR RELAY. OPEN CIRCUIT IN FUSE. REPLACED THE FUSE AND TESTED THE SYSTEM. TEST DROVE VEHICLE. SYSTEM IS OPERATING SAME AS LIKE VEHICLE. ERASE THE CODE. CREATED POST WORK VAL..¦ 72314 MARKED WINTER WHEELS/TIRES AND LUG BOLTS FOR SUMMER STORAGE..¦ 72314 MOUNTED THE SUMMER WHEELS AND TIRES ON THE VEHICLE. TEST DROVE TO SET TPMS. | Brake Service
241291 | ¦ 76392 NO ACTION TAKEN...¦ 76392 SEE REPORT...¦ 76392 NO ACTION TAKEN...¦ 76392 (Customer has 24 HRS to return loaner, When vehicle is ready for pick-up).¦ CUSTOMER DECLINED REPAIRS, CAR NEEDS OIL SEPARA TOR, DECLINED 1 HEAD LIGHT CONTROL UNIT AND BUL B,OTHER REPAIRS DECLINED..¦ 76392 CHECK ENGHINE LIGHT. 150 SEE REPORT..¦ 76392 NO ACTION TAKEN.. | Engine Service¦Bulb Replacement
241291 | ¦ 76392 NO ACTION TAKEN...¦ 76392 SEE REPORT...¦ 76392 NO ACTION TAKEN...¦ 76392 (Customer has 24 HRS to return loaner, When vehicle is ready for pick-up).¦ CUSTOMER DECLINED REPAIRS, CAR NEEDS OIL SEPARA TOR, DECLINED 1 HEAD LIGHT CONTROL UNIT AND BUL B,OTHER REPAIRS DECLINED..¦ 76392 CHECK ENGHINE LIGHT. 150 SEE REPORT..¦ 76392 NO ACTION TAKEN.. | Engine Service¦Bulb Replacement
241316 | ¦ 107605 250 PERFORMED FRONT BRAKE SERVICE, REMOVE OLD BRAKE PADS, CLEAN CALIPER SLIDE SURFACE, MEASURE THE ROTORS FOR CORRECT THICKNESS, REPLACE ROTORS, REPLACE BRAKE PADS, TORQUE LUG NUTS TO THE PROPER SPECIFICATIONS AND ROAD TEST..¦ 107604 200 REPAIRED CORRRODED SPLICES UNDER CARPET..¦ 107605 completed on line b.¦ 107604 REPAIRED ON LINE B..¦ 107605 complete.¦ 107605 RF TURN/PARK LIGHT HAS WATER INGRESS. NEEDS LIGHT ASSEMBLY. REPAIR DECLINED. | Declined Repair
241362 | ¦ 15636 DECLINED PROVIDED ESTIMATE FOR BRAKE FLUID EXCHANGE..¦ WSA-9E45C639 BLEMISH NOTED 1 SCRATCH.¦ 15636 MPI PERFORMED VISUAL INSPECTION OF FRONT AND REAR SUSPENSION COMPONENTS, AND INSPECTED ENGINE COMPARTMENT AREA INCLUDING BELTS, HOSE, SEALS AND GASKETS. CHECKED INTERIOR CABIN LIGHTS AND EXTERIOR LIGHTS..¦ 15636 INTERMEDIATE SERVICE DRAINED AND REFILLED ENGINE OIL WITH MOBIL 1 FULL SYNTHETIC OIL AND REPLACED OIL FILTER WITH OEM PART. ADJUSTED ALL FLUID LEVELS. APPLIED FUEL SYSTEM CLEANING AGENT. REPLACED POLLEN FILTER, CLEANED OUT AIR INTAKES AND WATER DRAINS. CHECKED FOR POSSIBLE FAULTS IN CONTROL UNITS. PERFORMED VISUAL INSPECTION OF FRONT AND REAR SUSPENSION. INSPECTED ENGINE COMPARTMENT INCLUDING BELTS, HOSES, SEALS AND GASKETS. CHECKED FUNCTION OF INTERIOR AND EXTERIOR LIGHTS. PERFORMED MULTI-POINT VISUAL INSPECTION. RESET SERVICE INDICATOR AND PERFORMED MINOR ROAD TEST. FRONT BRAKE PADS HAVE 7MM REMAINING, REAR BRAKE PADS HAVE 9MM REMAINING. FRONT TIRES HAVE 6.5MM REMAINING REAR TIRES HAVE 6.5MM REMAINING..¦ 15636 TPMS ADJUST TIRE PRESSURES. FRONT 38 REAR 44 | Brake Fluid Service
241383 | ¦ 55006 VEHICLE NEEDS ENGINE MOUNTS AND TRANSMISSION MOUNTS PARTS ARE SEPERATED.¦ 3.7 DONE PU 3.7.¦ 55006 CAMPAIGN CANNOT BE CARRIED OUT The campaign must be marked as cannot be carried out with the reason ?Campaign scope already carried out on the vehicle prior to starting the campaign?. The ?Warranty relevance? flag must be activated in order to be able to set a warranty claim and close the campaign..¦ 55006 100 DIAGNOSIS VEHICLE NEEDS BOTH REAR DOOR LOCK ACTUATORS PARTS $220.00 EACH SIDE LABOR 3.5 HRS PER SIDE CLIENT DECLINED | Body Repair
241392 | ¦ 78910 Verified rear deck lid will not close. Found latch is defective and requires replacement. While replacing rear lid latch assembly, found electric release servo motor was stuck in the open position. Replace rear lid release servo and new style wiring connector. Return new latch to parts department. Operate rear lid release several times and verified repair..¦ 78906 Reconnect battery, disconnect rear deck lid light. Calibrate steering angle sensor, reset time and date, set pinch protection and one-touch for windows, clear fault codes..¦ 78910 Clear plugged cowl water drains. Vacuum out debris from cowl chamber..¦ 78910 Replace front and rear wiper blades per customer request..¦ 70000 Front tires 8/32 8/32 Rear tires 8/32 8/32 Tire pressure before: Front 35psi 35psi Rear 41psi 38psi. Set tire pressure to manufactures specification..¦ 78906 Completed oil change service; Replace oil and filter, check under body for damage or leaks, check battery condition. Check tire pressures, check tire wear, check brake wear, check all fluids and topped off, reset maintenance light. Road test vehicle..¦ 78906 Recommend drive belt replacement due to time/mileage on vehicle. Replace engine drive belt per customer request..¦ 78910 Verified rear deck lid will not close. Found latch is defective and requires replacement. While replacing rear lid latch assembly, found electric release servo motor was stuck in the open position. Replace rear lid release servo and new style wiring connector. Return new latch to parts department. Operate rear lid release several times and verified repair..¦ 78906 Complete Niello Porsche Multi-Point Inspection. Front tires 8/32 8/32 Rear tires 8/32 8/32 Front brakes 3.0mm Rear brakes 8.0mm to wear sensors. Found the following concerns during inspection: Found wiper blades are worn and recommend replacement. Found 'Service Now' warning is displayed in cluster; Recommend 80k or 14yr service, airbag maintenance, and brake system flush. Found fuel door hinge is broken; Recommend replace fuel door hinge. Found tire sealant has expired; Recommend replace tire sealant. Found standing water in front cowl area; Recommend clean all water drains. | 80,000 Mile Service¦Belt Service¦Body Repair¦Fuel System Service¦New Tire(s)¦Wiper Blade Service
241392 | ¦ 78910 Verified rear deck lid will not close. Found latch is defective and requires replacement. While replacing rear lid latch assembly, found electric release servo motor was stuck in the open position. Replace rear lid release servo and new style wiring connector. Return new latch to parts department. Operate rear lid release several times and verified repair..¦ 78906 Reconnect battery, disconnect rear deck lid light. Calibrate steering angle sensor, reset time and date, set pinch protection and one-touch for windows, clear fault codes..¦ 78910 Clear plugged cowl water drains. Vacuum out debris from cowl chamber..¦ 78910 Replace front and rear wiper blades per customer request..¦ 70000 Front tires 8/32 8/32 Rear tires 8/32 8/32 Tire pressure before: Front 35psi 35psi Rear 41psi 38psi. Set tire pressure to manufactures specification..¦ 78906 Completed oil change service; Replace oil and filter, check under body for damage or leaks, check battery condition. Check tire pressures, check tire wear, check brake wear, check all fluids and topped off, reset maintenance light. Road test vehicle..¦ 78906 Recommend drive belt replacement due to time/mileage on vehicle. Replace engine drive belt per customer request..¦ 78910 Verified rear deck lid will not close. Found latch is defective and requires replacement. While replacing rear lid latch assembly, found electric release servo motor was stuck in the open position. Replace rear lid release servo and new style wiring connector. Return new latch to parts department. Operate rear lid release several times and verified repair..¦ 78906 Complete Niello Porsche Multi-Point Inspection. Front tires 8/32 8/32 Rear tires 8/32 8/32 Front brakes 3.0mm Rear brakes 8.0mm to wear sensors. Found the following concerns during inspection: Found wiper blades are worn and recommend replacement. Found 'Service Now' warning is displayed in cluster; Recommend 80k or 14yr service, airbag maintenance, and brake system flush. Found fuel door hinge is broken; Recommend replace fuel door hinge. Found tire sealant has expired; Recommend replace tire sealant. Found standing water in front cowl area; Recommend clean all water drains. | 80,000 Mile Service¦Belt Service¦Body Repair¦Fuel System Service¦New Tire(s)¦Wiper Blade Service
241392 | ¦ 78910 Verified rear deck lid will not close. Found latch is defective and requires replacement. While replacing rear lid latch assembly, found electric release servo motor was stuck in the open position. Replace rear lid release servo and new style wiring connector. Return new latch to parts department. Operate rear lid release several times and verified repair..¦ 78906 Reconnect battery, disconnect rear deck lid light. Calibrate steering angle sensor, reset time and date, set pinch protection and one-touch for windows, clear fault codes..¦ 78910 Clear plugged cowl water drains. Vacuum out debris from cowl chamber..¦ 78910 Replace front and rear wiper blades per customer request..¦ 70000 Front tires 8/32 8/32 Rear tires 8/32 8/32 Tire pressure before: Front 35psi 35psi Rear 41psi 38psi. Set tire pressure to manufactures specification..¦ 78906 Completed oil change service; Replace oil and filter, check under body for damage or leaks, check battery condition. Check tire pressures, check tire wear, check brake wear, check all fluids and topped off, reset maintenance light. Road test vehicle..¦ 78906 Recommend drive belt replacement due to time/mileage on vehicle. Replace engine drive belt per customer request..¦ 78910 Verified rear deck lid will not close. Found latch is defective and requires replacement. While replacing rear lid latch assembly, found electric release servo motor was stuck in the open position. Replace rear lid release servo and new style wiring connector. Return new latch to parts department. Operate rear lid release several times and verified repair..¦ 78906 Complete Niello Porsche Multi-Point Inspection. Front tires 8/32 8/32 Rear tires 8/32 8/32 Front brakes 3.0mm Rear brakes 8.0mm to wear sensors. Found the following concerns during inspection: Found wiper blades are worn and recommend replacement. Found 'Service Now' warning is displayed in cluster; Recommend 80k or 14yr service, airbag maintenance, and brake system flush. Found fuel door hinge is broken; Recommend replace fuel door hinge. Found tire sealant has expired; Recommend replace tire sealant. Found standing water in front cowl area; Recommend clean all water drains. | 80,000 Mile Service¦Belt Service¦Body Repair¦Fuel System Service¦New Tire(s)¦Wiper Blade Service
241392 | ¦ 78910 Verified rear deck lid will not close. Found latch is defective and requires replacement. While replacing rear lid latch assembly, found electric release servo motor was stuck in the open position. Replace rear lid release servo and new style wiring connector. Return new latch to parts department. Operate rear lid release several times and verified repair..¦ 78906 Reconnect battery, disconnect rear deck lid light. Calibrate steering angle sensor, reset time and date, set pinch protection and one-touch for windows, clear fault codes..¦ 78910 Clear plugged cowl water drains. Vacuum out debris from cowl chamber..¦ 78910 Replace front and rear wiper blades per customer request..¦ 70000 Front tires 8/32 8/32 Rear tires 8/32 8/32 Tire pressure before: Front 35psi 35psi Rear 41psi 38psi. Set tire pressure to manufactures specification..¦ 78906 Completed oil change service; Replace oil and filter, check under body for damage or leaks, check battery condition. Check tire pressures, check tire wear, check brake wear, check all fluids and topped off, reset maintenance light. Road test vehicle..¦ 78906 Recommend drive belt replacement due to time/mileage on vehicle. Replace engine drive belt per customer request..¦ 78910 Verified rear deck lid will not close. Found latch is defective and requires replacement. While replacing rear lid latch assembly, found electric release servo motor was stuck in the open position. Replace rear lid release servo and new style wiring connector. Return new latch to parts department. Operate rear lid release several times and verified repair..¦ 78906 Complete Niello Porsche Multi-Point Inspection. Front tires 8/32 8/32 Rear tires 8/32 8/32 Front brakes 3.0mm Rear brakes 8.0mm to wear sensors. Found the following concerns during inspection: Found wiper blades are worn and recommend replacement. Found 'Service Now' warning is displayed in cluster; Recommend 80k or 14yr service, airbag maintenance, and brake system flush. Found fuel door hinge is broken; Recommend replace fuel door hinge. Found tire sealant has expired; Recommend replace tire sealant. Found standing water in front cowl area; Recommend clean all water drains. | 80,000 Mile Service¦Belt Service¦Body Repair¦Fuel System Service¦New Tire(s)¦Wiper Blade Service
241392 | ¦ 78910 Verified rear deck lid will not close. Found latch is defective and requires replacement. While replacing rear lid latch assembly, found electric release servo motor was stuck in the open position. Replace rear lid release servo and new style wiring connector. Return new latch to parts department. Operate rear lid release several times and verified repair..¦ 78906 Reconnect battery, disconnect rear deck lid light. Calibrate steering angle sensor, reset time and date, set pinch protection and one-touch for windows, clear fault codes..¦ 78910 Clear plugged cowl water drains. Vacuum out debris from cowl chamber..¦ 78910 Replace front and rear wiper blades per customer request..¦ 70000 Front tires 8/32 8/32 Rear tires 8/32 8/32 Tire pressure before: Front 35psi 35psi Rear 41psi 38psi. Set tire pressure to manufactures specification..¦ 78906 Completed oil change service; Replace oil and filter, check under body for damage or leaks, check battery condition. Check tire pressures, check tire wear, check brake wear, check all fluids and topped off, reset maintenance light. Road test vehicle..¦ 78906 Recommend drive belt replacement due to time/mileage on vehicle. Replace engine drive belt per customer request..¦ 78910 Verified rear deck lid will not close. Found latch is defective and requires replacement. While replacing rear lid latch assembly, found electric release servo motor was stuck in the open position. Replace rear lid release servo and new style wiring connector. Return new latch to parts department. Operate rear lid release several times and verified repair..¦ 78906 Complete Niello Porsche Multi-Point Inspection. Front tires 8/32 8/32 Rear tires 8/32 8/32 Front brakes 3.0mm Rear brakes 8.0mm to wear sensors. Found the following concerns during inspection: Found wiper blades are worn and recommend replacement. Found 'Service Now' warning is displayed in cluster; Recommend 80k or 14yr service, airbag maintenance, and brake system flush. Found fuel door hinge is broken; Recommend replace fuel door hinge. Found tire sealant has expired; Recommend replace tire sealant. Found standing water in front cowl area; Recommend clean all water drains. | 80,000 Mile Service¦Belt Service¦Body Repair¦Fuel System Service¦New Tire(s)¦Wiper Blade Service
241392 | ¦ 78910 Verified rear deck lid will not close. Found latch is defective and requires replacement. While replacing rear lid latch assembly, found electric release servo motor was stuck in the open position. Replace rear lid release servo and new style wiring connector. Return new latch to parts department. Operate rear lid release several times and verified repair..¦ 78906 Reconnect battery, disconnect rear deck lid light. Calibrate steering angle sensor, reset time and date, set pinch protection and one-touch for windows, clear fault codes..¦ 78910 Clear plugged cowl water drains. Vacuum out debris from cowl chamber..¦ 78910 Replace front and rear wiper blades per customer request..¦ 70000 Front tires 8/32 8/32 Rear tires 8/32 8/32 Tire pressure before: Front 35psi 35psi Rear 41psi 38psi. Set tire pressure to manufactures specification..¦ 78906 Completed oil change service; Replace oil and filter, check under body for damage or leaks, check battery condition. Check tire pressures, check tire wear, check brake wear, check all fluids and topped off, reset maintenance light. Road test vehicle..¦ 78906 Recommend drive belt replacement due to time/mileage on vehicle. Replace engine drive belt per customer request..¦ 78910 Verified rear deck lid will not close. Found latch is defective and requires replacement. While replacing rear lid latch assembly, found electric release servo motor was stuck in the open position. Replace rear lid release servo and new style wiring connector. Return new latch to parts department. Operate rear lid release several times and verified repair..¦ 78906 Complete Niello Porsche Multi-Point Inspection. Front tires 8/32 8/32 Rear tires 8/32 8/32 Front brakes 3.0mm Rear brakes 8.0mm to wear sensors. Found the following concerns during inspection: Found wiper blades are worn and recommend replacement. Found 'Service Now' warning is displayed in cluster; Recommend 80k or 14yr service, airbag maintenance, and brake system flush. Found fuel door hinge is broken; Recommend replace fuel door hinge. Found tire sealant has expired; Recommend replace tire sealant. Found standing water in front cowl area; Recommend clean all water drains. | 80,000 Mile Service¦Belt Service¦Body Repair¦Fuel System Service¦New Tire(s)¦Wiper Blade Service
241436 | ¦ 79853 Performed brake fluid renewal then set reservoir to correct level according to remaining brake pad life..¦ 79856 Performed 80k major maintenance. Performed oil and filter service with Mobil 1 synthetic oil, replaced cabin air filter, replaced key battery, replaced wiper blade inserts and performed major maintenance inspection. Engine air filters not replaced at this time, parts not in stock (clean filters as best as possible at this time). All four tires getting low in tread, suggest performing four wheel alignment when replacing tires. 58 months left of battery life for TPMS sensors. | Wheel Alignment Service
241439 | ¦ 41428 30 Repaired the left rear tire. Advise customer puncture location will require tire replacement. | New Tire(s)
241444 | ¦ 35913 VERIFIED CHECK ENGINE LIGHT ON. CREATED VAL. RETRIEVED FAULT P0420 - CATALYST SYSTEM EFFICIENCY BELOW THRESHOLD BANK 1 (BELOW LIMIT VALUE). CLEARED FAULT AND PERFORMED SHORT TEST. FAULT RETURNS. RECOMMEND REPLACING CATALYTIC CONVERTER..¦ 35913.¦ REPLACE LEFT DOOR AXLE BEARING - LOOSE, FAULT STORED. | Exhaust System Service
241468 | ¦ 21059 PERFORMED AJ13.¦ 21059 PERFORMED WJ61.¦ 21059 PERFORMED WJ67.¦ 21059 VERIFIED CUSTOMER CONCERN, FELT VIBRATION AND WOBBLE TOWARDS REAR OF VEHICLE. REMOVED RIGHT REAR AND LEFT REAR WHEELS, FOUND OUT OF BALANCE, BALANCED RIGHT REAR AND LEFT REAR WHEELS. ROAD TEST, SOME VIBRATION AND WOBBLE STILL PRESENT IN STEERING WHEEL, FOUND FRONT WHEELS OUT OF BALANCE, BALANCED RIGHT FRONT AND RIGHT REAR WHEELS. ROAD TEST OK..¦ 21059 PERFORMED SERVICE BASE OFF PSMP, 20K.¦ 21059 PERFORMED ALIGNMENT CHECK, FAILED. RECOMMEND ALIGNMENT, CUSTOMER DECLINED AT THIS TIME..¦ 21059 PERFORMED NYSI, PASSED..¦ 21059 PERFORMED MULTIPOINT INSPECTION | Wheel Alignment Service
241478 | ¦ 4890 PERFORMED CAMPAIGN WJ27.¦ 4893 PERFORMED RECALL AKA1.¦ 4893 FRONT TIRES AT 37 PSI / REAR TIRES AT 41 PSI..¦ 4893 PERFORMED RECALL AJ13.¦ 4893 PERFORMED CAMPAIGN WJ65.¦ 4893 VEHICLE NEEDS FILLER FLAP, IT DID NOT FALL UNDER SPECIFICATIONS..¦ 4893 REPLACED FUEL TYPE STICKER.¦ 4893 PERFORMED MULTI-POINT INSPECTION.¦ 4890 PERFORM SYNTHETIC OIL AND FILTER CHANGE. CHECK AND CORRECT ALL FLUID LEVELS. INSPECT FRAME AND CHASSIS. FOUND FRAME AND CHASSIS ARE OK. INSPECT SUSPENSION. FOUND SUSPENSION IS OK. CHECK ALL LIGHTING. FOUND INTERIOR AND EXTERIOR LIGHTS ARE OK. INSPECT ENGINE COMPONENTS. ENGINE COMPONENTS APPEAR OK. INSPECT TIRES. FOUND FRONT TIRES 7/32 REMAINING / REAR TIRES 7/32 REMAINING. FRONT TIRES AT 37 PSI / REAR TIRES AT 41 PSI. INSPECT BRAKES. FOUND FRONT BRAKE PADS 8 MM REMAINING / REAR BRAKE PADS 7 MM REMAINING. RESET SERVICE INDICATOR. CHECK AND CORRECT OIL LEVEL. ROAD TEST TO VERIFY REPAIRS. | Body Repair
241494 | ¦ ADVISED FRONT HOOD AND REAR HOOD WILL NOT STAY UP RECOMMEND TO REPLACE HOOD SHOCKS $566 PLUS T AX RECOMMEND TO REPLACE ENGINE BATTERY FAILED LOAD TEST $566 PLUS TAX RECOMMEND MAJOR SERVICE FOR SPARK PLUGS AND DRIVE BELT REPLACEMENT $260 0, ALSO NOTED TO REPLACE TIRE DUE TO AGE $1620+ | Body Repair¦Battery Service¦Major Maintenance Service¦Spark Plugs¦Belt Service¦New Tire(s)
241494 | ¦ ADVISED FRONT HOOD AND REAR HOOD WILL NOT STAY UP RECOMMEND TO REPLACE HOOD SHOCKS $566 PLUS T AX RECOMMEND TO REPLACE ENGINE BATTERY FAILED LOAD TEST $566 PLUS TAX RECOMMEND MAJOR SERVICE FOR SPARK PLUGS AND DRIVE BELT REPLACEMENT $260 0, ALSO NOTED TO REPLACE TIRE DUE TO AGE $1620+ | Body Repair¦Battery Service¦Major Maintenance Service¦Spark Plugs¦Belt Service¦New Tire(s)
241494 | ¦ ADVISED FRONT HOOD AND REAR HOOD WILL NOT STAY UP RECOMMEND TO REPLACE HOOD SHOCKS $566 PLUS T AX RECOMMEND TO REPLACE ENGINE BATTERY FAILED LOAD TEST $566 PLUS TAX RECOMMEND MAJOR SERVICE FOR SPARK PLUGS AND DRIVE BELT REPLACEMENT $260 0, ALSO NOTED TO REPLACE TIRE DUE TO AGE $1620+ | Body Repair¦Battery Service¦Major Maintenance Service¦Spark Plugs¦Belt Service¦New Tire(s)
241494 | ¦ ADVISED FRONT HOOD AND REAR HOOD WILL NOT STAY UP RECOMMEND TO REPLACE HOOD SHOCKS $566 PLUS T AX RECOMMEND TO REPLACE ENGINE BATTERY FAILED LOAD TEST $566 PLUS TAX RECOMMEND MAJOR SERVICE FOR SPARK PLUGS AND DRIVE BELT REPLACEMENT $260 0, ALSO NOTED TO REPLACE TIRE DUE TO AGE $1620+ | Body Repair¦Battery Service¦Major Maintenance Service¦Spark Plugs¦Belt Service¦New Tire(s)
241494 | ¦ ADVISED FRONT HOOD AND REAR HOOD WILL NOT STAY UP RECOMMEND TO REPLACE HOOD SHOCKS $566 PLUS T AX RECOMMEND TO REPLACE ENGINE BATTERY FAILED LOAD TEST $566 PLUS TAX RECOMMEND MAJOR SERVICE FOR SPARK PLUGS AND DRIVE BELT REPLACEMENT $260 0, ALSO NOTED TO REPLACE TIRE DUE TO AGE $1620+ | Body Repair¦Battery Service¦Major Maintenance Service¦Spark Plugs¦Belt Service¦New Tire(s)
241494 | ¦ ADVISED FRONT HOOD AND REAR HOOD WILL NOT STAY UP RECOMMEND TO REPLACE HOOD SHOCKS $566 PLUS T AX RECOMMEND TO REPLACE ENGINE BATTERY FAILED LOAD TEST $566 PLUS TAX RECOMMEND MAJOR SERVICE FOR SPARK PLUGS AND DRIVE BELT REPLACEMENT $260 0, ALSO NOTED TO REPLACE TIRE DUE TO AGE $1620+ | Body Repair¦Battery Service¦Major Maintenance Service¦Spark Plugs¦Belt Service¦New Tire(s)
241496 | ¦ 72431 LABOR 1.0 PERFORMED DIAGNOSIS. CUSTOMER DECLINED REPAIRS. | Declined Repair
241616 | ¦ 41943 REFER TO TAILLIGHT HARNESS LINE REFER TO TAILLIGHT HARNESS,.¦ REPLACED TAILLIGHT PERFORMED TAILLIGHT REPLACEMENT..¦ 41943 REFER TO MIC LINE REFER TO MIC LINE..¦ 41943 REFER TO CAMERA LINE REFER TO CAMERA LINE..¦ 41943 PERFORMED INSPECTION IN NEED OF TIRES..¦ 41943 PERFORMED DIAGNOSIS OF THE TAILLIGHT 400 PERFORMED DIAGNOSIS OF THE TAILLIGHT HARNESS REDO THE GROUNDS..¦ PERFORMED DIAGNOSIS OF THE MICROPHONE 100 FOUND THE MICROPHONE IN NEED OF RECONNECTION ALONG WITH UPDATE TO THE PCM 3.1.¦ PERFORMED CALIBRATION OF THE REAR CAMERA 400 PERFORMED CALIBRATION. | New Tire(s)
241618 | ¦ 74677 UNABLE TO DUPLICATE CUSTOMERS CONCERN. INSPECTED ALL COMPONENTS AND FOUND FRONT TIRES BALD AND P/F TIRE LEAKING FROM MULTIPLE AREAS. FOUND FRONT AND REAR BRAKES AT 2MM. NOT ABLE TO FULLY TEST DRIVE DUE TO VEHICLE IS UNSAFE TO DRIVE..¦ CUSTOMER IS AWARE THAT THE TIRES ON THE VEHICLE ARE UNSAFE AND ARE LOSING AIR. CUSTOMER DECLIN ED REPLACEMENT AT THIS TIME. CUSTOMER IS ALSO AWARE THAT THE BRAKES ARE AT A LOW LEVEL AND NEED TO BE REPLACED. PLEASE SIGN BELOW. X______________________________.¦ 74677 CONFIRMED CUSTOMERS CONCERN OF BLOWER MOTOR NOT WORKING, FOUND COWL FILLED WITH WATER AND FLOWED INTO CABIN CAUSING BLOWER TO SHORT OUT AND NOT FUNCTION. FOUND POLLEN FILTER FULLY SOAKED AND HAVING DAMP SMELL. UNABLE TO GET CARPET FROM PORSCHE DUE TO LACK OF MATERIALS. REMOVED CARPET AND FULLY DRIED OUT. REPLACED BLOWER MOTOR AND POLLEN FILTER. CLEANED OUT COWL DRAINS AND WATER TESTED VEHICLE. VEHICLE IS NOW OPERATING AS DESIGNED AND NO ACTIVE WATER LEAKS..¦ 74677 UNABLE TO DUPLICATE CUSTOMERS CONCERN. HEARD NO WINE/SQUEAKING NOISE WHEN STARTING VEHICLE. INSPECTED ALL STARTING COMPONENTS/BELTS AND FOUND NO ISSUES. VEHICLE IS OPERATING AS DESIGNED. | New Tire(s)¦Brake Service
241618 | ¦ 74677 UNABLE TO DUPLICATE CUSTOMERS CONCERN. INSPECTED ALL COMPONENTS AND FOUND FRONT TIRES BALD AND P/F TIRE LEAKING FROM MULTIPLE AREAS. FOUND FRONT AND REAR BRAKES AT 2MM. NOT ABLE TO FULLY TEST DRIVE DUE TO VEHICLE IS UNSAFE TO DRIVE..¦ CUSTOMER IS AWARE THAT THE TIRES ON THE VEHICLE ARE UNSAFE AND ARE LOSING AIR. CUSTOMER DECLIN ED REPLACEMENT AT THIS TIME. CUSTOMER IS ALSO AWARE THAT THE BRAKES ARE AT A LOW LEVEL AND NEED TO BE REPLACED. PLEASE SIGN BELOW. X______________________________.¦ 74677 CONFIRMED CUSTOMERS CONCERN OF BLOWER MOTOR NOT WORKING, FOUND COWL FILLED WITH WATER AND FLOWED INTO CABIN CAUSING BLOWER TO SHORT OUT AND NOT FUNCTION. FOUND POLLEN FILTER FULLY SOAKED AND HAVING DAMP SMELL. UNABLE TO GET CARPET FROM PORSCHE DUE TO LACK OF MATERIALS. REMOVED CARPET AND FULLY DRIED OUT. REPLACED BLOWER MOTOR AND POLLEN FILTER. CLEANED OUT COWL DRAINS AND WATER TESTED VEHICLE. VEHICLE IS NOW OPERATING AS DESIGNED AND NO ACTIVE WATER LEAKS..¦ 74677 UNABLE TO DUPLICATE CUSTOMERS CONCERN. HEARD NO WINE/SQUEAKING NOISE WHEN STARTING VEHICLE. INSPECTED ALL STARTING COMPONENTS/BELTS AND FOUND NO ISSUES. VEHICLE IS OPERATING AS DESIGNED. | New Tire(s)¦Brake Service
241629 | ¦ WEB CREATED 2019-02-14 02:51:46PM TAKEN BY.¦ Battery - Replace (After Charging System Test). BATTERY IS UNDER 70% LIFE. BATTERY IS 6 YEARS OLD. RECOMMEND REPLACING BATTERY AT THIS TIME..¦ FOUND THAT THE FRONT TIRES ARE LOW ON TREAD (3.5 AND 3.8 MM), AND DRIVERS REAR TIRE HAS A PLUG IN IT. ALL TIRES ARE CRACKING. RECOMMEND REPLACING ALL FOUR TIRES. (PARTS: PIRELLI PZERO N0 235/40R19, 265/40R19).¦ 43952 FOUND THAT THE BATTERY IS 6 YEARS OLD. SENT QUOTE FOR BATTERY REPLACEMENT..¦ 43952 PERFORMED OIL SERVICE. RESET OIL SERVICE INTERVAL LIGHT. CHECKED AND ADJUSTED TIRE PRESSURES TO PORSCHE SPECIFICATIONS. CHECKED AND TOPPED OFF ALL FLUIDS. PERFORMED TEST DRIVE..¦ Alignment, Four Wheel - Check and Adjust.¦ 43952 COMPLETED MPI.¦ 43952 PERFORMED BRAKE FLUID FLUSH. ADJUSTED LEVEL IN RESERVOIR. TEST DROVE VEHICLE. | Battery Service¦New Tire(s)
241629 | ¦ WEB CREATED 2019-02-14 02:51:46PM TAKEN BY.¦ Battery - Replace (After Charging System Test). BATTERY IS UNDER 70% LIFE. BATTERY IS 6 YEARS OLD. RECOMMEND REPLACING BATTERY AT THIS TIME..¦ FOUND THAT THE FRONT TIRES ARE LOW ON TREAD (3.5 AND 3.8 MM), AND DRIVERS REAR TIRE HAS A PLUG IN IT. ALL TIRES ARE CRACKING. RECOMMEND REPLACING ALL FOUR TIRES. (PARTS: PIRELLI PZERO N0 235/40R19, 265/40R19).¦ 43952 FOUND THAT THE BATTERY IS 6 YEARS OLD. SENT QUOTE FOR BATTERY REPLACEMENT..¦ 43952 PERFORMED OIL SERVICE. RESET OIL SERVICE INTERVAL LIGHT. CHECKED AND ADJUSTED TIRE PRESSURES TO PORSCHE SPECIFICATIONS. CHECKED AND TOPPED OFF ALL FLUIDS. PERFORMED TEST DRIVE..¦ Alignment, Four Wheel - Check and Adjust.¦ 43952 COMPLETED MPI.¦ 43952 PERFORMED BRAKE FLUID FLUSH. ADJUSTED LEVEL IN RESERVOIR. TEST DROVE VEHICLE. | Battery Service¦New Tire(s)
241645 | ¦ 82190 CHECK TIRES AND PRESSURES. INSPECT TIRES, FOUND SCREW IN LEFT FRONT TIRE, LEAKING AIR. IMPACT BUBBLE IN RIGHT FRONT TIRE. RECOMMEND REPLACING ALL FOUR TIRES DUE TO DAMAGE, AND TO MAINTAIN PORSCHE RECOMMENDED TREAD DEPTH DIFFERENTIAL FOR ALL WHEEL DRIVE VEHICLES OF NO MORE THAN 30%..¦ 82187 80,000 MILE SERVICE DUE. PERFORM 80,000 MILE MAJOR SERVICE. DRAIN ENGINE OIL, REPLACE OIL FILTER, FILTER HOUSING O RING, DRAIN PLUG AND CRUSH RING. FILL IN ENGINE OIL, BG OIL CONDITIONER, AND SET OIL LEVEL TO PORSCHE SPECIFICATION USING TESTER. REPLACE SPARK PLUGS, VISUALLY INSPECTED COILS, NO CRACKING. REPLACE ENGINE AIR FILTERS. ADD BG FUEL SYSTEM CLEANER TO FUEL TANK. FILL WINDSHIELD WASHER RESERVOIR WITH SOLUTION. INSPECT WHEELS AND TIRES, BRAKE SYSTEM, SUSPENSION, DRIVE SHAFTS AND AXLES. CLEAN BODY DRAINS AND CLEAR COWL AREA OF DEBRIS. CLEAN RADIATOR INLET OF DEBRIS. CLEAN AND TREAT DOOR AND LID SEALS WITH RUBBER CARE. LUBRICATE DOOR AND LID HINGES AND LATCHES. RESET ALL SERVICE INTERVALS IN INSTRUMENT CLUSTER. ROAD TEST OK..¦ 82190 REPLACE FRONT TIRES. REMOVE FRONT WHEELS, REPLACE TIRES, ROAD FORCE BALANCE WHEEL ASSEMBLIES. INSTALL WHEELS AND TORQUE ALL WHEEL BOLTS TO PORSCHE SPECIFICATION. ROAD TEST, OK. DOT XNNCM4942418 X 2.¦ 82190 PERFORM BRAKE FLUID SERVICE. PERFORM BRAKE FLUID SERVICE. EVACUATE OLD FLUID FROM RESERVOIR. PRESSURE FLUSH AND BLEED BRAKE SYSTEM AT ALL FOUR WHEELS. SET FLUID LEVEL IN RESERVOIR..¦ 82190 MPI PERFORM MPI. RECOMMENDED BRAKE FLUSH, FOUR TIRES, ALIGNMENT..¦ 82190 REPAIRED FOUR WHEELS PER ALLSTATE.¦ 82190 PERFORM FOUR WHEEL ALIGNMENT PERFORM FOUR WHEEL ALIGNMENT, SEE PRINTOUT FOR RESULTS. | Drive Train Service¦New Tire(s)
241645 | ¦ 82190 CHECK TIRES AND PRESSURES. INSPECT TIRES, FOUND SCREW IN LEFT FRONT TIRE, LEAKING AIR. IMPACT BUBBLE IN RIGHT FRONT TIRE. RECOMMEND REPLACING ALL FOUR TIRES DUE TO DAMAGE, AND TO MAINTAIN PORSCHE RECOMMENDED TREAD DEPTH DIFFERENTIAL FOR ALL WHEEL DRIVE VEHICLES OF NO MORE THAN 30%..¦ 82187 80,000 MILE SERVICE DUE. PERFORM 80,000 MILE MAJOR SERVICE. DRAIN ENGINE OIL, REPLACE OIL FILTER, FILTER HOUSING O RING, DRAIN PLUG AND CRUSH RING. FILL IN ENGINE OIL, BG OIL CONDITIONER, AND SET OIL LEVEL TO PORSCHE SPECIFICATION USING TESTER. REPLACE SPARK PLUGS, VISUALLY INSPECTED COILS, NO CRACKING. REPLACE ENGINE AIR FILTERS. ADD BG FUEL SYSTEM CLEANER TO FUEL TANK. FILL WINDSHIELD WASHER RESERVOIR WITH SOLUTION. INSPECT WHEELS AND TIRES, BRAKE SYSTEM, SUSPENSION, DRIVE SHAFTS AND AXLES. CLEAN BODY DRAINS AND CLEAR COWL AREA OF DEBRIS. CLEAN RADIATOR INLET OF DEBRIS. CLEAN AND TREAT DOOR AND LID SEALS WITH RUBBER CARE. LUBRICATE DOOR AND LID HINGES AND LATCHES. RESET ALL SERVICE INTERVALS IN INSTRUMENT CLUSTER. ROAD TEST OK..¦ 82190 REPLACE FRONT TIRES. REMOVE FRONT WHEELS, REPLACE TIRES, ROAD FORCE BALANCE WHEEL ASSEMBLIES. INSTALL WHEELS AND TORQUE ALL WHEEL BOLTS TO PORSCHE SPECIFICATION. ROAD TEST, OK. DOT XNNCM4942418 X 2.¦ 82190 PERFORM BRAKE FLUID SERVICE. PERFORM BRAKE FLUID SERVICE. EVACUATE OLD FLUID FROM RESERVOIR. PRESSURE FLUSH AND BLEED BRAKE SYSTEM AT ALL FOUR WHEELS. SET FLUID LEVEL IN RESERVOIR..¦ 82190 MPI PERFORM MPI. RECOMMENDED BRAKE FLUSH, FOUR TIRES, ALIGNMENT..¦ 82190 REPAIRED FOUR WHEELS PER ALLSTATE.¦ 82190 PERFORM FOUR WHEEL ALIGNMENT PERFORM FOUR WHEEL ALIGNMENT, SEE PRINTOUT FOR RESULTS. | Drive Train Service¦New Tire(s)
241654 | ¦ 39613 BLOWN MOUNTS 900 LABOR 9.0 HRS REPLACE BOTH ENGINE MOUNTS AND TRANS MOUNT DUE TO TORN RUBBER BUSHINGS..¦ 39613 AFTERMARKET WARRANTY DECLINED DUE TO AFTERMARKET WHEELS..¦ 39613 PORSCHE MOBILITY VEHICLE RETURNED: DATE 3/4/19 AT TIME 4PM TOTAL WARRANTY DAYS: _2_ FOR AH08 TOTAL CUSTOMER PAY DAYS: __7.¦ CLIENT'S WARRANTY CO (800-752-6265) TO COVER EN GINE AND TRANSMISSION MOUNTS AS FOLLOWS: PARTS $628.12, LABOR $1503, ALIGNMENT $269.95, TAX $5 1.82, LESS DED $250, TTL $2202.89 AUTH# 0994640 1. FAX TO 877-202-2370 FOR FAX BACK PAYMENT. WA RRANTY CO HAS DECLINED SUSPENSION REPAIRS DUE T O AFTERMARKET WHEELS. CLIENT HAS DECLINED SUSPE NSION BUSHING REPLACEMENT ALSO. KW.¦ 39613 ah08 569 Scope 7: Replacing fastening screws for both camshaft controllers ? No camshaft controllers must be replaced Working time: Replacing fastening screws for camshaft controllers ; Labor time 569 TU scope 7. Damage Code AH08 099 000 2.¦ 39613 PERFORM A PORSCHE MPI INSPECTION CHECK FLUID LEVELS, CHECK BATTERY, BRAKES MEASURE _6_ MM AND _8_ MM FRONT/REAR BRAKE LININGS, TIRE AND NOTE TREAD DEPTH. SERVICE ADVISOR TO REVIEW ALL ITEMS WITH CLIENT. COPY OF THE MULTI-POINT INSPECTION REPORT WILL BE GIVEN TO CLIENT TO REVIEW. ***THANK YOU FOR ALLOWING US TO SERVICE YOUR PORSCHE***.¦ 39613 align 200 2.00 LABOR HOURS PERFORMED FOUR WHEEL ALIGNMENT. TURNED IN ALIGNMENT SHEET AND TEST DROVE. | Suspension Service
241759 | ¦ 31890 PERFORMED BRAKE FLUID EXCHANGE. BLED AND RENEWED BRAKE FLUID..¦ 31890 CLIENT REQUEST MAJOR SERVICE. DRAINED AND REFILLED ENGINE OIL WITH MOBIL 1 ESP FORMULA 5W-30 FULL SYNTHETIC OIL AND REPLACED FILTER, REPLACE POLLEN FILTER, AIR FILTER AND SPARK PLUGS. ADDED FUEL ADDITIVE. CLEAN OUT AIR INTAKES AND WATER DRAINS. INSPECT POSSIBLE FAULT CODES IN CONTROL UNITS (NONE AT THIS TIME), RE-SECURED UNDER-BODY PANELS, ADJUST FLUID LEVELS TO FACTORY LEVELS, ADJUST TIRE AIR PRESSURES TO FACTORY SETTINGS, PERFORM VISUAL INSPECTION OF FRONT AND REAR SUSPENSION COMPONENTS (ALL OKAY), FRONT BRAKE PADS AT 7MM REMAINING, REAR BRAKE PADS AT 6.5MM REMAINING. FRONT LEFT TIRE HAS 4.9MM OF TREAD REMAINING, FRONT RIGHT TIRE HAS 5.0MM OF TREAD REMAINING. REAR LEFT TIRE HAS 5.5MM OF TREAD REMAINING. REAR RIGHT TIRE HAS 7.1MM OF TREAD REMAINING. PERFORM INSPECTION OF ENGINE COMPARTMENT AREA INCLUDING BELTS, HOSE, SEALS AND GASKETS (NO LEAKS AT THIS TIME). FUNCTION CHECK INTERIOR CABIN LIGHTS, EXTERIOR LIGHTING (ALL FUNCTIONING AS DESIGNED). RESET SERVICE INDICATOR. ROAD TEST. RECOMMEND FRONT RIGHT TIRE, SIDE WALL DAMAGE..¦ 31890 REPLACED AND BALANCED REAR RIGHT TIRE..¦ XTIME WEB APPT CREATED 2019-03-08 08:58:58AM TA KEN BY C/S: REFINISH WHEELS IF POSSIBLE. VEHICLE IS COMPLETE 3.12.19 CONTACTED MR LEE @ 4;10 PM FRONT TIRES 4.9MM , 5.0MM SWD BRAKES 7.0MM REAR TIRES 5.5MM , 6.4MM , BRAKES 6.5MM RECOMMEND PASSENGER FRONT TIRE DUE TO SIDE WALL DAMAGE $438.00 AND AN ALIGNMENT $359.00 VEHICLE IS READY FOR PICK UP.¦ 31890 SET TIRE PRESSURES. FRONT 36 PSI, REAR 42 PSI. | New Tire(s)¦Wheel Alignment Service
241759 | ¦ 31890 PERFORMED BRAKE FLUID EXCHANGE. BLED AND RENEWED BRAKE FLUID..¦ 31890 CLIENT REQUEST MAJOR SERVICE. DRAINED AND REFILLED ENGINE OIL WITH MOBIL 1 ESP FORMULA 5W-30 FULL SYNTHETIC OIL AND REPLACED FILTER, REPLACE POLLEN FILTER, AIR FILTER AND SPARK PLUGS. ADDED FUEL ADDITIVE. CLEAN OUT AIR INTAKES AND WATER DRAINS. INSPECT POSSIBLE FAULT CODES IN CONTROL UNITS (NONE AT THIS TIME), RE-SECURED UNDER-BODY PANELS, ADJUST FLUID LEVELS TO FACTORY LEVELS, ADJUST TIRE AIR PRESSURES TO FACTORY SETTINGS, PERFORM VISUAL INSPECTION OF FRONT AND REAR SUSPENSION COMPONENTS (ALL OKAY), FRONT BRAKE PADS AT 7MM REMAINING, REAR BRAKE PADS AT 6.5MM REMAINING. FRONT LEFT TIRE HAS 4.9MM OF TREAD REMAINING, FRONT RIGHT TIRE HAS 5.0MM OF TREAD REMAINING. REAR LEFT TIRE HAS 5.5MM OF TREAD REMAINING. REAR RIGHT TIRE HAS 7.1MM OF TREAD REMAINING. PERFORM INSPECTION OF ENGINE COMPARTMENT AREA INCLUDING BELTS, HOSE, SEALS AND GASKETS (NO LEAKS AT THIS TIME). FUNCTION CHECK INTERIOR CABIN LIGHTS, EXTERIOR LIGHTING (ALL FUNCTIONING AS DESIGNED). RESET SERVICE INDICATOR. ROAD TEST. RECOMMEND FRONT RIGHT TIRE, SIDE WALL DAMAGE..¦ 31890 REPLACED AND BALANCED REAR RIGHT TIRE..¦ XTIME WEB APPT CREATED 2019-03-08 08:58:58AM TA KEN BY C/S: REFINISH WHEELS IF POSSIBLE. VEHICLE IS COMPLETE 3.12.19 CONTACTED MR LEE @ 4;10 PM FRONT TIRES 4.9MM , 5.0MM SWD BRAKES 7.0MM REAR TIRES 5.5MM , 6.4MM , BRAKES 6.5MM RECOMMEND PASSENGER FRONT TIRE DUE TO SIDE WALL DAMAGE $438.00 AND AN ALIGNMENT $359.00 VEHICLE IS READY FOR PICK UP.¦ 31890 SET TIRE PRESSURES. FRONT 36 PSI, REAR 42 PSI. | New Tire(s)¦Wheel Alignment Service
241781 | ¦ WSA-0A41A994 WSA-0A41A994.¦ 30979 **CP** 1.00TU TECH 1637 PERFORMED BRAKE SYSTEM FLUID FLUSH..¦ 30979 **CP** 2.50TU TECH 1637 PERFORMED 20K INTERMEDIATE SERVICE MAINTENANCE. OIL AND FILTER CHANGE, REMOVED PRE AND IN CABIN FILTER AND BLEW DUST OFF USING SHOP AIR. IN CABIN FILTER LOOKS LIKE ITS BEEN REPLACED RECENTLY AS IT WAS VERY CLEAN. CLEANED AND LUBRICATED BODY SEALS, LUBRICATED DOOR LATCHES AND SET SERVICE INTERVALS. SET TIRE PRESSURES AND TEST DROVE VEHICLE AFTER SERVICE..¦ 30979 **W** TECH 1637 LO: 92541900 0.71TU WINDSCREEN WASHER HOSE R&R. DC: 92540160002.... VERIFIED CUSTOMER CONCERN, WASHER SPRAYERS DO NOT SPRAY ON TO WINDSHIELD. UPON FURTHER INSPECTION NOTICED THAT HOSE HAS COME APART AROUND FRONT LID. REPLACED HOSE. FILLED SYSTEM WITH WASHER FLUID AND TESTED OPERATION TO VERIFY REPAIRS..¦ 30982 30982.¦ 30979 N/C PERFORMED V.I... RECOMMENDED REAR TIRE REPLACEMENT DUE TO WEAR, ALSO RECOMMENDED ALL WHEEL ALIGNMENT. | New Tire(s)¦Wheel Alignment Service
241781 | ¦ WSA-0A41A994 WSA-0A41A994.¦ 30979 **CP** 1.00TU TECH 1637 PERFORMED BRAKE SYSTEM FLUID FLUSH..¦ 30979 **CP** 2.50TU TECH 1637 PERFORMED 20K INTERMEDIATE SERVICE MAINTENANCE. OIL AND FILTER CHANGE, REMOVED PRE AND IN CABIN FILTER AND BLEW DUST OFF USING SHOP AIR. IN CABIN FILTER LOOKS LIKE ITS BEEN REPLACED RECENTLY AS IT WAS VERY CLEAN. CLEANED AND LUBRICATED BODY SEALS, LUBRICATED DOOR LATCHES AND SET SERVICE INTERVALS. SET TIRE PRESSURES AND TEST DROVE VEHICLE AFTER SERVICE..¦ 30979 **W** TECH 1637 LO: 92541900 0.71TU WINDSCREEN WASHER HOSE R&R. DC: 92540160002.... VERIFIED CUSTOMER CONCERN, WASHER SPRAYERS DO NOT SPRAY ON TO WINDSHIELD. UPON FURTHER INSPECTION NOTICED THAT HOSE HAS COME APART AROUND FRONT LID. REPLACED HOSE. FILLED SYSTEM WITH WASHER FLUID AND TESTED OPERATION TO VERIFY REPAIRS..¦ 30982 30982.¦ 30979 N/C PERFORMED V.I... RECOMMENDED REAR TIRE REPLACEMENT DUE TO WEAR, ALSO RECOMMENDED ALL WHEEL ALIGNMENT. | New Tire(s)¦Wheel Alignment Service
241834 | ¦ 33594 check air bag light on in car,run val,lots of code,clear code park brake light on in car.¦ 33594 check window ,unable to close at time,check car need master window switch assembly,replace window switch assembly.¦ 33594 did multi-inspection,car need 4 tires and alignment,park brake light on in car,nail in tire.¦ 33594 check window switch assembly loose,car need switch assembly | New Tire(s)¦Wheel Alignment Service
241834 | ¦ 33594 check air bag light on in car,run val,lots of code,clear code park brake light on in car.¦ 33594 check window ,unable to close at time,check car need master window switch assembly,replace window switch assembly.¦ 33594 did multi-inspection,car need 4 tires and alignment,park brake light on in car,nail in tire.¦ 33594 check window switch assembly loose,car need switch assembly | New Tire(s)¦Wheel Alignment Service
241835 | ¦ 72709 declined repair 495.¦ 72709 declined repair 165.¦ 72709 performed annual service.¦ 72709 declined repair 145.¦ 72709 see recommendations BULBS LF 145 RF 199 WIPERS 110.¦ 72709 tires still ok. getting low on treadwear. recheck next service | Bulb Replacement
241862 | ¦ 50043 PERFORMED ANNUAL SERVICE INCLUDING OIL AND FILTER CHANGE, CLEARED AND MODIFIED COWL DRAINS, CLEARED DEBRIS FROM RADIATOR, CLEARED SPOILER DRAINS , CLEARED FUEL DOOR DRAIN, CLEANED AND LUBRICATED DOOR SEALS AND HINGES. RESET SERVICE LIGHT FOR SERVICES PERFORMED, DEFERRED INTERMEDIATE AND MAJOR SERVICES FOR LATER VISIT..¦ Spark Plugs - Replace, RECOMMEND REPLACING DUE TO NO HISTORY OF SERVICE.¦ PERFORM BRAKE FLUID SERVICE. RECOMMENDED EVERY 2 YEARS..¦ Brake Pads and Rotors, Front - Replace, DUE SOON AT 4.0MM LIGHT WILL APPEAR BETWEEN 2.5-3.0MM | Spark Plugs
241873 | ¦ CUSTOMER REQUESTED A LOANER CREATED 2019-02-14 04:03:00PM TAKEN BY RUSS LUCAS.¦ 124040 PERFORMED YEARLY MAINTENANCE WITH OIL AND FILTER CHANGE. SET TIRE PRESSURES AND TOPPED OFF FLUIDS. PERFORMED MULTI POINT INSPECTION. FOUND LARGE VACUUM LEAK FROM BRAKE BOOSTER VACUUM LINE, RECOMMEND REPLACING. FOUND SIGNS OF WEAR ON DRIVESHAFT BUSHING, WILL NEED DRIVESHAFT IN THE FUTURE. FOUND TRANSMISSION FLUID RESIDUE ON TRANSMISSION WIRING HARNESSES. RECOMMEND REPLACING HARNESSES, FILTER, PAN GASKET, AND FLUID..¦ 124040 R/I ENGINE COVERS, WIPER ARMS, FRONT COWL PANEL, WIPER MOTOR ASSEMBLY, RIGHT FIREWALL PANEL. REPLACED FAULTY BRAKE BOOSTER VACUUM LINE..¦ 124040 COMPLETED PA STATE EMISSIONS INSPECTION. PASSED EMISSIONS. 4/20..¦ 124040 PERFORMED PA STATE SAFETY INSPECTION. FAILS INSPECTION. FOUND LEFT TAIL LIGHT HOUSING BROKEN AND CRACKED, RECOMMEND REPLACING. ALSO FOUND RIGHT FRONT RUNNING LIGHT BULB NOT OPERATIONAL. ALSO FOUND HIGH BEAM MESSAGE TO APPEAR ON INSTRUMENT CLUSTER, RECOMMEND DIAGNOSING. ALL TIRES-7/32'. ALL BRAKES-10/B. R/I RF HEADLIGHT ASSEMBLY. FOUND RUNNING LIGHT BULB BURNED OUT AND CONNECTOR WIRING EXPOSED, RECOMMEND REPLACING BULB AND REPAIRING WIRING. ALSO INSPECTED MAIN HEADLIGHT WIRING HARNESS AND FOUND WIRING BRITTLE AND BARE WIRING EXPOSED IN MULTIPLE LOCATIONS. RECOMMEND REPLACING WIRING HARNESS FOR RF HEADLIGHT. REPLACED LEFT TAIL LIGHT HOUSING. R/I BOTH HEADLIGHTS. REPLACED BOTH HEADLIGHT WIRING HARNESSES. REPAIRED DAMAGED WIRING INSIDE RIGHT HEADLIGHT HOUSING. NOW PASSES PA STATE SAFETY INSPECTION. 4/20..¦ 124040 R/I REAR SEATS AND SEAT BELT BRACKETS. R/I DRIVER SIDE FUEL TANK FLANGE AND PASSENGER SIDE TANK FLANGE WITH FILTER. INSPECTED BOTH FUEL LEVEL FLOATS AND FOUND PASSENGER SIDE FUEL LINE CONTACTING FLOAT CAUSING INCORRECT LEVEL READINGS. REROUTED FUEL LINE TO PROPER LOCATION AND FOUND NO FURTHER CONTACT WITH FLOAT. FOUND FUEL GAUGE TO READ PROPERLY NOW..¦ 124040 R/I DRIVERS SEAT. PERFORMED BATTERY AND CHARGING SYSTEM TEST. BATTERY, CRANKING VOLTAGE, DIODE/RIPPLE, AND CHARGING SYSTEM ALL TESTED OK. DUPLICATED CUSTOMER CONCERN AND RECOMMEND REPLACING STARTER AT THIS TIME. CUSTOMER DECLINED REPAIRS..¦ 124040 PERFORMED PA STATE SAFETY INSPECTION. FAILS INSPECTION. FOUND LEFT TAIL LIGHT HOUSING BROKEN AND CRACKED, RECOMMEND REPLACING. ALSO FOUND RIGHT FRONT RUNNING LIGHT BULB NOT OPERATIONAL. ALSO FOUND HIGH BEAM MESSAGE TO APPEAR ON INSTRUMENT CLUSTER, RECOMMEND DIAGNOSING. ALL TIRES-7/32'. ALL BRAKES-10/B. R/I RF HEADLIGHT ASSEMBLY. FOUND RUNNING LIGHT BULB BURNED OUT AND CONNECTOR WIRING EXPOSED, RECOMMEND REPLACING BULB AND REPAIRING WIRING. ALSO INSPECTED MAIN HEADLIGHT WIRING HARNESS AND FOUND WIRING BRITTLE AND BARE WIRING EXPOSED IN MULTIPLE LOCATIONS. RECOMMEND REPLACING WIRING HARNESS FOR RF HEADLIGHT. REPLACED LEFT TAIL LIGHT HOUSING. R/I BOTH HEADLIGHTS. REPLACED BOTH HEADLIGHT WIRING HARNESSES. REPAIRED DAMAGED WIRING INSIDE RIGHT HEADLIGHT HOUSING. NOW PASSES PA STATE SAFETY INSPECTION. 4/20..¦ 124040 R/I DRIVERS SEAT. PERFORMED BATTERY AND CHARGING SYSTEM TEST. BATTERY, CRANKING VOLTAGE, DIODE/RIPPLE, AND CHARGING SYSTEM ALL TESTED OK. DUPLICATED CUSTOMER CONCERN AND RECOMMEND REPLACING STARTER AT THIS TIME. CUSTOMER DECLINED REPAIRS..¦ 124040 FOUND ALL TIRE TREAD TO BE 7/32'. DO NOT RECOMMEND PERFORMING TIRE ROTATION AT THIS TIME. NO ROTATION PERFORMED. | Declined Repair
241888 | ¦ 19720 PERFORM AJ13.¦ 19720 PART ORDERED..¦ 19720 perform aka1.¦ 19720 *passenger front tire puncture in sidewall, drivers front ok. Mount and balance 1 aftermarket right front tire, torque/psi to spec, reset tpm REAR TIRES AT OR CLOSE TO 3/32, WILL NEED REPLACED. DOT XT0HY205 4218.¦ 19720 Completed service as requested.¦ 19720 PERFORM WJ65 SCOPE 2 V411 | New Tire(s)
241935 | ¦ 26511 DURING MULTI POINT INSPECTION FOUND REAR LEFT TIRE TO HAVE LOW THREAD AND BEING A NONE-N-RATED TIRE. TIRE WAS REPLACED WITH ONE OF THE SAME MAKE, MODEL, SIZE, AND RATING. REPLACED AND DYNAMICALLY BALANCED TIRE. SET TORQUE ON WHEEL TO FACTORY RECOMMENDED VALUE. SET ALL TIRES TO FACTORY RECOMMENDED PRESSURE. ROAD TESTED VEHICLE-- GOOD..¦ XTIME WEB APPT CREATED 2019-03-15 06:49:32PM TA KEN BY C/S: IF REPAIR WILL TAKE MORE THAN A D AY, WE WILL NEED A LOANER CAR OF SIMILAR TYPE ( MACAN OR CAYENNE OR PANAMERA, IF POSSIBLE). VEHICLE IS COMPLETE 3.21.19 CONTACTED MR RIKER @ 11:00 AM FRONT TIRES 4.7MM , 4.7MM , BRAKES 2.0MM REAR TIRES 4.9MM , 7.3MM , BRAKES 3.0MM RECOMMEND PADS ROTORS AND SENSORS ALL AROUND $2717.00 DECLINED AT THIS TIME VEHICLE IS READY FOR PICK UP MAJOR IS DUE CLIENT DECLINE.¦ 26511 DRAINED AND REFILLED ENGINE OIL WITH MOBIL 1 0W-40 FULL SYNTHETIC OIL AND REPLACED FILTER. FRONT BRAKE PADS HAVE 2.0_MM REMAINING. REAR BRAKE PADS HAVE 3.0_MM REMAINING. LEFT FRONT TIRE HAS 4.7_MM OF THREAD REMAINING. RIGHT FRONT TIRE HAS 4.74_MM OF TREAD REMAINING. LEFT REAR TIRE HAS 4.9_MM OF TREAD REMAINING. RIGHT REAR TIRE HAS 7.3_MM OF TREAD REMAINING. ADJUSTED FLUID LEVELS. RESET SERVICE INDICATOR. ROAD TEST OK. DURING THIS SERVICE SPARK PLUGS WERE ALSO REPLACED. NOTES: RECOMMEND REPLACING BRAKE PADS AND ROTORS ALL AROUND DUE TO THEM BEING AT MINIMUM WEAR LIMIT. | Brake Service
241968 | ¦ MOUNT AND BALANCE FOUR TIRES-recommending replacement of 4 tires on all wheel drive system. rear right tire at 4mm driver front tire at 3mm and 7 years old-other tires between 4-5mm 50-60% tread life. 255/55/18 109v eagle ls2.¦ 105416 No faults stored-during inspection of seat motors-forward/backward linear motors began working. removed items from under seat and cleaned.¦ Sensors / Stems (All 4 TPMS and Stems) - Tire Pressure - Replace-0.8 labor overlap with 4 new tires!!!3-4 months remaining..¦ 105416 estimate provided for tires and alignment.¦ Mount and Balance 2 Tires-recommending replacement of at least 2 tires-driver side front tire at 3mm and 7 years old-passenger side rear tire at 4mm-other tires at 4-5mm. i will move new tires to the front. 255/55/18 109v eagle ls2.¦ Alignment, Four Wheel - Check and Adjust | New Tire(s)
241974 | ¦ CAR IS DONE CALLED CUST. CAR READY FOR PICK UP 3.22.19 @7AM CLIENT DECLINE TO REPLACE DRIVERS WINDOW SWITCH $360 DECLINE TO REPLACE ALL FOUR TIRES PN:0354922 $1300 ALIGN $359 FRONT PADS AND ROTORS $1700 WIPERS ARE STREAKING $75.¦ 52972 Verified clients concern. pressure tested cooling system and found coolant pump to be leaking. drained coolant. removed drive belt and replaced water pump. filled coolant and bleed coolant with tester. road tested vehicle. let vehicle sit overnight and topped off coolant next morning. at this time vehicle is not leaking coolant. | Body Repair¦Brake Service¦New Tire(s)¦Wheel Alignment Service¦Wiper Blade Service
241974 | ¦ CAR IS DONE CALLED CUST. CAR READY FOR PICK UP 3.22.19 @7AM CLIENT DECLINE TO REPLACE DRIVERS WINDOW SWITCH $360 DECLINE TO REPLACE ALL FOUR TIRES PN:0354922 $1300 ALIGN $359 FRONT PADS AND ROTORS $1700 WIPERS ARE STREAKING $75.¦ 52972 Verified clients concern. pressure tested cooling system and found coolant pump to be leaking. drained coolant. removed drive belt and replaced water pump. filled coolant and bleed coolant with tester. road tested vehicle. let vehicle sit overnight and topped off coolant next morning. at this time vehicle is not leaking coolant. | Body Repair¦Brake Service¦New Tire(s)¦Wheel Alignment Service¦Wiper Blade Service
241974 | ¦ CAR IS DONE CALLED CUST. CAR READY FOR PICK UP 3.22.19 @7AM CLIENT DECLINE TO REPLACE DRIVERS WINDOW SWITCH $360 DECLINE TO REPLACE ALL FOUR TIRES PN:0354922 $1300 ALIGN $359 FRONT PADS AND ROTORS $1700 WIPERS ARE STREAKING $75.¦ 52972 Verified clients concern. pressure tested cooling system and found coolant pump to be leaking. drained coolant. removed drive belt and replaced water pump. filled coolant and bleed coolant with tester. road tested vehicle. let vehicle sit overnight and topped off coolant next morning. at this time vehicle is not leaking coolant. | Body Repair¦Brake Service¦New Tire(s)¦Wheel Alignment Service¦Wiper Blade Service
241974 | ¦ CAR IS DONE CALLED CUST. CAR READY FOR PICK UP 3.22.19 @7AM CLIENT DECLINE TO REPLACE DRIVERS WINDOW SWITCH $360 DECLINE TO REPLACE ALL FOUR TIRES PN:0354922 $1300 ALIGN $359 FRONT PADS AND ROTORS $1700 WIPERS ARE STREAKING $75.¦ 52972 Verified clients concern. pressure tested cooling system and found coolant pump to be leaking. drained coolant. removed drive belt and replaced water pump. filled coolant and bleed coolant with tester. road tested vehicle. let vehicle sit overnight and topped off coolant next morning. at this time vehicle is not leaking coolant. | Body Repair¦Brake Service¦New Tire(s)¦Wheel Alignment Service¦Wiper Blade Service
241974 | ¦ CAR IS DONE CALLED CUST. CAR READY FOR PICK UP 3.22.19 @7AM CLIENT DECLINE TO REPLACE DRIVERS WINDOW SWITCH $360 DECLINE TO REPLACE ALL FOUR TIRES PN:0354922 $1300 ALIGN $359 FRONT PADS AND ROTORS $1700 WIPERS ARE STREAKING $75.¦ 52972 Verified clients concern. pressure tested cooling system and found coolant pump to be leaking. drained coolant. removed drive belt and replaced water pump. filled coolant and bleed coolant with tester. road tested vehicle. let vehicle sit overnight and topped off coolant next morning. at this time vehicle is not leaking coolant. | Body Repair¦Brake Service¦New Tire(s)¦Wheel Alignment Service¦Wiper Blade Service
241983 | ¦ 151290 -Checked out and inspected vehicle for not running, and also steering column that is internally damaged. Try to erase all faults, but ignition will not turn on. Steering column will need to be replaced, and also new clock spring will need to be also replaced from damages made to the column. Parts are quoted, but it need to be ordered. Ignition switch also may need to be replaced. Customer declined repairs at this time. D.H#4 | Declined Repair
241990 | ¦ 18272 NEEDS O2 SENSOR BANK 2 CLIENT DID NOT HAVE TIME TO REPAIR AT THIS TIME | Sensor Service
242032 | ¦ XTIME WEB APPT CREATED 2019-03-26 11:19:12AM TA KEN BY CAR IS DONE CALLED CUST. CAR READY FOR PICK UP 3.28.19 @845AM DECLINE BOTH REAR TIRES PN:2920600 $1150 REAR PADS AND ROTORS $1925.¦ 20665 SET TIRE PRESSURES. FRONT 35 PSI, REAR 41 PSI..¦ 20665 ACTIVATED PCC..¦ 20665 AKA1 CAMPAIGN AKA1 COMPLETE. SCOPE 1. 56 TU. | Brake Service¦New Tire(s)
242032 | ¦ XTIME WEB APPT CREATED 2019-03-26 11:19:12AM TA KEN BY CAR IS DONE CALLED CUST. CAR READY FOR PICK UP 3.28.19 @845AM DECLINE BOTH REAR TIRES PN:2920600 $1150 REAR PADS AND ROTORS $1925.¦ 20665 SET TIRE PRESSURES. FRONT 35 PSI, REAR 41 PSI..¦ 20665 ACTIVATED PCC..¦ 20665 AKA1 CAMPAIGN AKA1 COMPLETE. SCOPE 1. 56 TU. | Brake Service¦New Tire(s)
242088 | ¦ INSPECTED VEH NEEDS REAR TIRES..¦ FLUSHED BRAKE FLUID | New Tire(s)
242091 | ¦ UPON INSPECTION RECOMMENDED 60K SERVICE AND PERFOR | 60,000 Mile Service
242112 | ¦ 65284 services due customer declined services last visit nysi due now 4 tires worn out.¦ CUSTOMER REQUESTED A LOANER CREATED 2019-03-11 11:35:00AM TAKEN BY CHRISTOPHER ALVES.¦ 65284 val created coolant thermostat was replaced last repair order #62550 check engine light is on again for same fault val created test drove vehicle with tester connected and actual values for temperature sensors on the display noticed difference in temperature when engine is hot, removed thermostat found stuck open causing check engine to appear removed drive belt and water pump ,coolant socket to replace thermostat filled coolant system full and bleed test drove vehicle again temperatures are reading correctly scanned vehicle no faults present.¦ 65284 val created coolant thermostat was replaced last repair order #62550 check engine light is on again for same fault val created test drove vehicle with tester connected and actual values for temperature sensors on the display noticed difference in temperature when engine is hot, removed thermostat found stuck open causing check engine to appear removed drive belt and water pump ,coolant socket to replace thermostat filled coolant system full and bleed test drove vehicle again temperatures are reading correctly scanned vehicle no faults present | New Tire(s)
242141 | ¦ 64519 VERIFIED CLIENTS CONCERN. RADIO WOULD NOT ALWAYS SHUT DOWN WHEN KEY WAS TURNED OFF AND REMOVED. DURING VEHICLE SHUTDOWN AMPERAGE DRAW SHOULD BE BELOW .040 AMPS, BUT VEHICLE S ACTUAL DRAW WAS .486 AMPS, INDICATING THE CAN SYSTEM WAS NOT FULLY POWERING DOWN. PERFORMED VOLTAGE DROP TEST ON SYSTEMS AND IDENTIFIED THE PCM AS THE ONLY COMPONENT STAYING ON, THE REST OF THE BUS WAS SHUTTING DOWN CORRECTLY. RECOMMENDED CLIENT HAVE PCM REPLACED, CLIENT DECLINED REPAIRS AT THIS TIME. | Declined Repair
242150 | ¦ VEHICLE IS COMPLETE 3.22.19 CONTACTED DARREN @ 9;00 AM FRONT TIRES 5.0MM , 5.0MM , BRAKES 7.0MM REAR TIRES 5.0MM , 5.0MM , BRAKES 7.0MM RECOMMEND REPLACING A BATTERY $735.00 AND WIPER BLADES IN THE NEAR FUTURE $107.00 SPORD PART FOR CAT COMING FROM GERMANY. WILL RESCHEDULE WHEN PART ARRIVES. VEHICLE IS READY FOR PICK UP.¦ 59852 added and topped off oil..¦ 59852 PERFORMED MULTI-POINT INSPECTION. FRONT BRAKE PADS AT7 _MM REMAINING. REAR BRAKE PADS AT 7_MM REMAINING. LEFT FRONT TIRE HAS 5_MM OF THREAD REMAINING. RIGHT FRONT TIRE HAS 5_MM OF TREAD REMAINING. LEFT REAR TIRE HAS 5_MM OF TREAD REMAINING. RIGHT REAR TIRE HAS _5MM OF TREAD REMAINING. ADJUSTED FLUID LEVELS. ROAD TEST OK..¦ 59852 Verified clients concern. found check engine light to be on for catalytic converters bank 1 and 2. created val and ordered parts. client will come back for repair..¦ 59852 SET TIRE PRESSURES. FRONT 36 PSI, REAR 44 PSI. | Battery Service¦Wiper Blade Service
242150 | ¦ VEHICLE IS COMPLETE 3.22.19 CONTACTED DARREN @ 9;00 AM FRONT TIRES 5.0MM , 5.0MM , BRAKES 7.0MM REAR TIRES 5.0MM , 5.0MM , BRAKES 7.0MM RECOMMEND REPLACING A BATTERY $735.00 AND WIPER BLADES IN THE NEAR FUTURE $107.00 SPORD PART FOR CAT COMING FROM GERMANY. WILL RESCHEDULE WHEN PART ARRIVES. VEHICLE IS READY FOR PICK UP.¦ 59852 added and topped off oil..¦ 59852 PERFORMED MULTI-POINT INSPECTION. FRONT BRAKE PADS AT7 _MM REMAINING. REAR BRAKE PADS AT 7_MM REMAINING. LEFT FRONT TIRE HAS 5_MM OF THREAD REMAINING. RIGHT FRONT TIRE HAS 5_MM OF TREAD REMAINING. LEFT REAR TIRE HAS 5_MM OF TREAD REMAINING. RIGHT REAR TIRE HAS _5MM OF TREAD REMAINING. ADJUSTED FLUID LEVELS. ROAD TEST OK..¦ 59852 Verified clients concern. found check engine light to be on for catalytic converters bank 1 and 2. created val and ordered parts. client will come back for repair..¦ 59852 SET TIRE PRESSURES. FRONT 36 PSI, REAR 44 PSI. | Battery Service¦Wiper Blade Service
242155 | ¦ CUSTOMER REQUESTED A LOANER CREATED 2019-03-19 04:57:00PM TAKEN BY MICHAEL SKULICK.¦ 41245 SET TIRE PRESSURES--- SET TIRE PRESSURES TO 38PSI FRONT AND 44PSI REAR..¦ 41245 MPI--- FRONT BRAKE PADS HAVE 4mm REMAINING (RIGHT SIDE OUTER) AND ROTORS HAVE LARGE LIP THAT MAY CAUSE PREMATURE WEAR FOR BRAKE PADS. RECOMMEND REPLACE FRONT BRAKE PADS AND ROTORS. CUSTOMER HAS DECLINED REPAIRS AT THIS TIME..¦ 41248 DUE PER SERVICE INTERVAL--- PERFORM BRAKE FLUID RENEWAL. BLEED BRAKE SYSTEM AT ALL FOUR CALIPERS. CORRECTED BRAKE FLUID LEVEL IN RESERVOIR UPON COMPLETION. PERFORM MAJOR SERVICE. CLEANED AND FUNCTION TESTED A/C DRAIN ALONG WITH FIRE WALL DRAINS. PERFORM SYNTHETIC OIL AND FILTER CHANGE. CHECK AND CORRECT ALL FLUID LEVELS. REPLACE ALL SPARK PLUGS. REPLACE CABIN AIR FILTER. REPLACE ENGINE AIR FILTER. INSPECT FRAME AND CHASSIS. PERFORMED TIRE ROTATION. FOUND FRAME AND CHASSIS ARE OK. INSPECT SUSPENSION. FOUND SUSPENSION IS OK. CHECK ALL LIGHTING. FOUND INTERIOR AND EXTERIOR LIGHTS ARE OK. INSPECT ENGINE COMPONENTS. ENGINE COMPONENTS APPEAR OK. INSPECT TIRES. FOUND FRONT TIRES 4/32 REMAINING / REAR TIRES 6/32 REMAINING. FRONT TIRES AT 38PSI / REAR TIRES AT 44PSI. INSPECT BRAKES. FOUND FRONT BRAKE PADS 4MM REMAINING AND ROTORS HAVE 34.7mm MIN OF 34.0mm, RECOMMENDED FRONT BRAKE PADS AND ROTORS / REAR BRAKE PADS 7MM REMAINING AND ROTORS HAVE 27.8mm MIN OF 26.0mm. RESET SERVICE INDICATOR. CHECK AND CORRECT OIL LEVEL. ROAD TEST TO VERIFY REPAIRS..¦ 41248 COOLANT PUMP IS LEAKING--- FOUND COOLANT LOW. CREATED VAL AND NO RELATED CODES. PRESSURE TESTED AND FOUND LEAK AT COOLANT PUMP. DRAINED COOLANT. R&R ENGINE BELT AND REPLACED COOLANT PUMP WITH NEW. REFILLED AND PURGED AIR FROM COOLANT SYSTEM. ROAD TESTED VEHICLE TO VERIFY REPAIRS. LET VEHICLE SIT OVERNIGHT AND CHECKED COOLANT LEVEL WHEN COLD. | Brake Service
242181 | ¦ 57245 TEST DROVE VEHICLE PULLING RIGHT IS MORE PRONOUNCED ABOVE 70MPH. PUT VEHICLE ON ALIGNMENT RACK. VERIFIED ALIGNMENT IS WITHIN THE PROPER SPECS. SWAPPED TIRES FROM LEFT TO RIGHT. VERIFIED PULL IS NOW TO LEFT. FAULT IS WITHIN TIRES. RECOMMENDS NEW FRONT TIRES THEN RECHECK. | New Tire(s)
242186 | ¦ 57836 (OIL/FILTER CHANGE, OIL/FUEL TREATMENT, TOPPED OFF FLUIDS{WASHER/COOLANT/POWER STEERING} CLEAN BODY DRAINS, MODIFY BODY/AC DRAINS, LUBE DOOR HINGES/SEALS, RESET SERVICE LIGHT, PERFORMED MPI, SCANNED FOR FAULTS, FAULTS NEEDED TO BE ADDRESSED. PERFORMED ROAD TEST).¦ 57836 SCANNED FOR FAULT, FOUND B10011B PASSIVE FAULT DRIVER'S AIRBAG STAGE 2, CUSTOMER DECLINED RECOMMENDED REPAIRS AT THIS TIME..¦ Water Pump - Replace (FOUND WATER PUMP LEAKING AND ACTIVELY DRIPPING ON THE UNDER BODY PANELS) (WATER PUMP REPLACEMENT, DRAIN/FILL COOLANT, PRESSURE TEST, CLEANING UNDER BODY PANELS).¦ 57836 PROVIDED LOANER CAR.¦ 57835 PERFORMED MPI.¦ Valve Cover - Replace (FOUND VALVE COVER IS LEAKING AND OIL/AIR SEPARATOR IS FAILING) (PRICE VALVE COVER, INTAKE GASKETS, INJECTOR SEALS).¦ SCANNED FOR FAULTS FOUND B10011B IS A PASSIVE FAULT AT THIS TIME, COUNTER HAPPENED 3 TIMES ALREADY, RECOMMENDING TO START OFF WITH CLOCK SPRING REPLACEMENT (PRICE ON CLOCK SPRING, STEERING WHEEL BOLT) (LABOR FOR DIAG, AND INSTALLING CLOCK SPRING).¦ REPLACE FOUR TIRES DRIVER'S FRONT MEASURED AT 2.8, PASSENGER FRONT AT 3.3, DRIVER'S REAR AT 3.7, PASSENGER REAR AT 4.4 VEHICLE FRONT TIRES NEED TO BE REPLACED, DRIVER'S REAR TIRE WILL NEED TO BE REPLACE AND PASSENGER REAR DUE TO THREAD DIFFERENCE (PRICE ON 255/55/18 N RATED, THATS IN STOCK).¦ PERFORM BRAKE FLUID SERVICE. RECOMMENDED EVERY 2 YEARS. (DID NOT SEE ANY HISTORY OF BRAKE FLUID SERVICE).¦ Alignment, Four Wheel - Check and Adjust (RECOMMENDING PERFORMING ALIGNMENT IF 4 TIRES ARE GOING TO BE REPLACE DUE TO UNEVEN WEAR ON THE TIRES) | Air Bag Service
242192 | ¦ 50 Performed service clinic inspection..¦ (3) recommend brake fluid flush every 2 years. PARTS: 1L brake fluid. | Brake Fluid Service
242227 | ¦ cUSTOMER HAS pORSCHE PROTECTION PLAN, CONTRACT 6000053361 FOR LINE G - CLAIM #71109949 FOR THE AMOUNT OF $734.60.¦ 62622 RECOMMENDED FRONT TIRE AND REAR TIRE REPLACEMENT ($894 FRONT, $1034 REAR), RECOMMENDED ALIGNMENT AND CAMERA CALIBRATION TO FIX ADAPTIVE CRUISE CONTROL ERROR ($900), AND RECOMMENDED BI-ANNUAL BRAKE FLUSH ($339.99). *****CUSTOMER DECLINED ALL RECOMMENDED SERVICES***** | Brake Fluid Service¦New Tire(s)¦Wheel Alignment Service
242227 | ¦ cUSTOMER HAS pORSCHE PROTECTION PLAN, CONTRACT 6000053361 FOR LINE G - CLAIM #71109949 FOR THE AMOUNT OF $734.60.¦ 62622 RECOMMENDED FRONT TIRE AND REAR TIRE REPLACEMENT ($894 FRONT, $1034 REAR), RECOMMENDED ALIGNMENT AND CAMERA CALIBRATION TO FIX ADAPTIVE CRUISE CONTROL ERROR ($900), AND RECOMMENDED BI-ANNUAL BRAKE FLUSH ($339.99). *****CUSTOMER DECLINED ALL RECOMMENDED SERVICES***** | Brake Fluid Service¦New Tire(s)¦Wheel Alignment Service
242227 | ¦ cUSTOMER HAS pORSCHE PROTECTION PLAN, CONTRACT 6000053361 FOR LINE G - CLAIM #71109949 FOR THE AMOUNT OF $734.60.¦ 62622 RECOMMENDED FRONT TIRE AND REAR TIRE REPLACEMENT ($894 FRONT, $1034 REAR), RECOMMENDED ALIGNMENT AND CAMERA CALIBRATION TO FIX ADAPTIVE CRUISE CONTROL ERROR ($900), AND RECOMMENDED BI-ANNUAL BRAKE FLUSH ($339.99). *****CUSTOMER DECLINED ALL RECOMMENDED SERVICES***** | Brake Fluid Service¦New Tire(s)¦Wheel Alignment Service
242229 | ¦ 51576 Weak Battery voltage output 150 Diagnosed and found no warning for the tail lights to come on in drivers information center. Found there to be a faults stored for the lights being faulty. Received information from a porsche conference call about this concern asking technicians to check battery voltage in the freeze frame data from the faults stored. Found the battery voltage at 11.2 volts when fault set and battery charge condition at 80%, battery aging output, and and charge output in mid 60 in percentage. Found with this data the battery is weak causing the concern. Will need battery replaced to correct concern. Quoted replacement. It was approved to charge battery overnight and re-evaluate. After charging the battery charge condition went to 95% and other percentages stayed in the 60s. Test drove and still no warning lights came on in drivers information center. Erased faults and released vehicle. Declined battery replacement at this time and have not duplicated concern at this time. | Battery Service
242253 | ¦ 43566 REQUEST PERFORMED LOF SERVICE REC ALIGN, 1 REAR TIRE | New Tire(s)¦Wheel Alignment Service
242253 | ¦ 43566 REQUEST PERFORMED LOF SERVICE REC ALIGN, 1 REAR TIRE | New Tire(s)¦Wheel Alignment Service
242281 | ¦ 43877 ***VEHICLE APPRAISED BY GARY Q. IN SALES. VEHICLE VALUED AT $26-$27K*** COMPLETED SERVICE. CHANGED OIL AND FILTER. RESET SERVICE REMINDER. TOPPED OFF FLUIDS. SCANNED OBD SYSTEM. TESTED BATTERY. CLEARED DRAINS AND LUBE SEALS. PERFORMED MULTI-POINT INSPECTION. FRONT BRAKES ARE GETTING LOW AT 4MM, REAR BRAKES AT 9MM. FRONT TIRES AT 9/32NDS, REAR TIRES LOW AT 3/32NDS. ROAD TEST. OK. ***RECOMMEND REPLACEMENT OF FRONT BRAKES AND REAR TIRES.*** ***COST TO REPLACE FRONT BRAKES($1640.00), COST TO REPLACE REAR TIRES($850.00)- CUSTOMER DECLINED RECOMMENDATIONS AT THIS TIME***.¦ 43877 CREATED VAL, CHECKED FOR FAULTS, CHECKED REAR HATCH OPERATION, COULD NOT DUPLICATE CONCERN AT THE MOMENT.¦ CUSTOMER REQUESTED A LOANER CREATED 2019-03-14 03:41:00PM TAKEN BY BRYAN CEDILLO.¦ 43877 FRONT 37PSI REAR 46PSI | Brake Service¦New Tire(s)
242281 | ¦ 43877 ***VEHICLE APPRAISED BY GARY Q. IN SALES. VEHICLE VALUED AT $26-$27K*** COMPLETED SERVICE. CHANGED OIL AND FILTER. RESET SERVICE REMINDER. TOPPED OFF FLUIDS. SCANNED OBD SYSTEM. TESTED BATTERY. CLEARED DRAINS AND LUBE SEALS. PERFORMED MULTI-POINT INSPECTION. FRONT BRAKES ARE GETTING LOW AT 4MM, REAR BRAKES AT 9MM. FRONT TIRES AT 9/32NDS, REAR TIRES LOW AT 3/32NDS. ROAD TEST. OK. ***RECOMMEND REPLACEMENT OF FRONT BRAKES AND REAR TIRES.*** ***COST TO REPLACE FRONT BRAKES($1640.00), COST TO REPLACE REAR TIRES($850.00)- CUSTOMER DECLINED RECOMMENDATIONS AT THIS TIME***.¦ 43877 CREATED VAL, CHECKED FOR FAULTS, CHECKED REAR HATCH OPERATION, COULD NOT DUPLICATE CONCERN AT THE MOMENT.¦ CUSTOMER REQUESTED A LOANER CREATED 2019-03-14 03:41:00PM TAKEN BY BRYAN CEDILLO.¦ 43877 FRONT 37PSI REAR 46PSI | Brake Service¦New Tire(s)
242287 | ¦ PERFORMED 30K SERVICE 202 PERFORMED 30K SERVICE.¦ RECOMMENDED TIRES, RECOMMENDED TIRES..¦ PERFORMED INSPECTION VEHICLE IN NEED OF FOUR TIRES, RECOMMEND ALIGNMENT, | New Tire(s)¦Wheel Alignment Service
242287 | ¦ PERFORMED 30K SERVICE 202 PERFORMED 30K SERVICE.¦ RECOMMENDED TIRES, RECOMMENDED TIRES..¦ PERFORMED INSPECTION VEHICLE IN NEED OF FOUR TIRES, RECOMMEND ALIGNMENT, | New Tire(s)¦Wheel Alignment Service
242297 | ¦ 61170 Verified clients concern. found cam sensor fault for bank 2 cam deviation. programmed DME and adapted clutch. problem still was present. swapped cam sensors and found them be ok because fault did not switch banks. checked continuity for circuit for bank 2 cam sensor and found them to be in spec with no shorts and good resistance. ran over lay bypassing engine harness to see if interference was cause within the harness. problem still was present. told client that timing would need to be checked and valve covers would need to be removed. removed valve covers and found timing to be off. notified advisor and extended warranty was called to come out. explained that engine need to removed to remove timing cover to inspect timing and to find the reason why timing jumped. extended warranty declined and customer stepped up to authorize the diagnosis. removed engine. removed tranny from engine and removed rear timing covers. found that bank2 timing chain tensioner had failed and caused it jump timing. extended warranty approved rest of repair. removed and replaced timing chain tensioner and timed motor. replaced everything in reverse order of removal and fired up engine. engine ran fine and fault was gone at this time. bleed coolant and filled all fluids to spec. at this time car runs fine and check engine lights are on display..¦ 61170 Programmed new key.¦ 61175 Removed and replaced all 4 tires and balanced. torqued to spec and road test ok. client declined missing wheel lock to be replaced. vehicle is missing wheel lock and wheel lug nut.¦ 61170 fixed oil level.¦ 61170 hybrid fault was on display due to check engine light..¦ 61170 SET TIRE PRESSURES. FRONT 36 PSI, REAR 44 PSI..¦ CUSTOMER REQUESTED A LOANER CREATED 2018-12-07 04:02:00PM TAKEN BY IRWIN MERIDA SPOKE TO EDWA RD 12-14-18, 1:15PM, OK FOR ADDITIONAL DIAG OF $345, ABOVE THE $989.00 ALREADY AUTHORIZED**** WARRATNY SOLUTION AUTH CLAIM CN: A190100196 TOT AL AMOUNT COVER $5780.64CLEINT HAS A $0 DED,CLE INT DECLINE TO PERFORM SERVICE, CELINT AWARE LU G BOLT MISSING ON PASSENGERFRONT WHEEL, VEH HA S AFTERMARKET FRONT AND REAR BRAKE PADS AND ROT ORS, WARRTANTY SOLUTIONSAND CLIENT DECLINE VALE STEM KIT FAX FOR PAYMENT IS 800-638-8608.¦ 61170 PERFORMED MULTI-POINT INSPECTION. FRONT BRAKE PADS AT 6_MM REMAINING. REAR BRAKE PADS AT 8_MM REMAINING. LEFT FRONT TIRE HAS 6.5MM OF THREAD REMAINING. RIGHT FRONT TIRE HAS 6.5MM OF TREAD REMAINING. LEFT REAR TIRE HAS 6.5MM OF TREAD REMAINING. RIGHT REAR TIRE HAS 6.5MM OF TREAD REMAINING. ADJUSTED FLUID LEVELS. ROAD TEST OK..¦ 61170 all tire sensors were damaged. removed and replaced tire sensors. recommended tires but client declined. left front tire was already leaking air and after tire sensor replacement did not want to set into place. advised tires be replaced asap. | Declined Repair
242335 | ¦ 43192 INSPECT PERFORMED INSPECTION ACCORDING TO CHECKLIST. SEE PAPERWORK FOR NEEDED REPAIRS. 2582.¦ 43192 SWITCH 25 FOUND THE DRIVERS WINDOW SWITCH WAS MISSING A PIECE OF CHROME TRIM. REMOVED AND REPLACED DRIVERS WINDOW SWITCH. 2582.¦ 43192 FRONT AIR SPRINGS 596 FOUND THE VEHICLE WAS SITTING VERY LOW IN THE FRONT. INSPECTED VEHICLE AND FOUND THE FRONT SPRINGS HAD NO AIR IN THEM. DRAINED AIR SYSTEM. REMOVED AND REPLACED FRONT AIR SPRINGS. FILLED SYSTEM USING PIWIS TESTER. CHECKED OPERATION AND SYSTEM WOULD NOT ADJUST. CHECKED FOR POWER AT FUSE AND FOUND THE COMPRESSOR FUSE WAS BLOWN. REPLACED FUSE AND SYSTEM STILL WOULD NOT ADJUST. CHECKED POWER AT RELAY AND AT COMPRESSOR AND BOTH WERE GOOD. DRAINED AIR SYSTEM. REMOVED AND REPLACED COMPRESSOR. FILLED SYSTEM AGAIN AND FOUND THE REAR WOULD MOVE BUT FRONT STILL WAS NOT ADJUSTING PROPERLY. DETERMINED THE VALVE BLOCK WAS DEFECTIVE. DRAINED AIR SYSTEM AGAIN. REPLACED VALVE BLOCK FOR AIR SYSTEM. FILLED SYSTEM AGAIN. TESTED OPERATION AND FOUND SYSTEM NOW ADJUSTS. CALIBRATED SYSTEM USING PIWIS TESTER. CLEARED FAULT MEMORY. TEST DROVE VEHICLE AND SYSTEM IS WORKING PROPERLY NOW. 2582.¦ 43192 BATTERY TESTED BATTERY AND FOUND IT TESTED WEAK. QUOTED BATTERY REPLACEMENT. 2582 CUSTOMER DECLINED AT THIS TIME. | Declined Repair
242358 | ¦ 76228 will reurn at later date to complete..¦ 76228 SEE LINE A diagnosis needed for check engine light.¦ 76228 Car care inspection requested. Noted items. Horns inoperative Fuel filler door looses/broken oil leak from front cover and lower oil pan gasket. pass headlamp washer missing 4 yr svc due. check eng light on. and rear tires needed, measuring 3mm | New Tire(s)
242362 | ¦ 36388 **CP** 100TU TECH 1637 PERFORMED 10K SERVICE MAINTENANCE INCLUDING OIL AND FILTER CHANGE, VEHICLE SCANNED FOR FAULTS, CLEARED ALL PAST FAULT MEMORY..¦ PERFORM COMPLETE FOUR WHEEL ALIGNMENT - INCLUDES ADJUSTING CAMBER, TOE AND CASTER WHEN POSSIBLE WITHIN MANUFACTURER'S FACTORY SPECIFICATIONS..¦ 36390 36390.¦ MOUNT AND ROADFORCE BALANCE 2 TIRE/WHEEL.¦ 36388 **NC** TECH 1637 PERFORMED VEHICLE INSPECTION... RECOMMENDED REAR TIRE REPLACEMENT AND ALL WHEEL ALIGNMENT..¦ WSA-625E43E3 Contact Preferred (817) 689-017 4 | New Tire(s)
242368 | ¦ CUSTOMER REQUESTED A LOANER CREATED 2019-03-12 05:24:00PM TAKEN BY KRYSTINA ROMERO.¦ 75890 COMPLETED SERVICE. CHANGED OIL AND FILTER. RESET SERVICE REMINDER. TOPPED OFF FLUIDS. SCANNED OBD SYSTEM. CLEARED DRAINS AND LUBE SEALS. TESTED BATTERY. PERFORMED MULTI POINT INSPECTION. FRONT AND REAR BRAKE WEAR AT 6MM. FRONT TIRES ARE GETTING LOW AT 4/32NDS, REAR TIRES AT 7/32NDS. REPLACED DUST AND POLLEN FILTER. REPLACED AIR INTAKE PRE FILTER. REPLACED ENGINE AIR FILTER. REPLACED ENGINE SPARK PLUGS. ***RECOMMEND FRONT TIRES DUE TO LOW TREAD($1050.00)*** CUSTOMER DECLINED TIRES *** FOUND RODENT NEST IN FRONT TRUNK BY THE BATTERY AREA. VEHICLE HAS FAULTS FOR SURGING. RECOMMEND CLEANING RODENT DEBRIS AND CHECKED ELECTRICAL SYSTEM FOR RODENT DAMAGE($460.00) ***TECH FINDS FAULTS IN SYSTEM FOR INNER DOOR LATCH MALFUNCTION. FOUND WINDOWS ARE NOT COMING DOWN PROPERLY WHEN DOOR IS OPENED. RECOMMEND FURTHER INSPECTION, REQUIRE BOTH DOOR PANELS BE REMOVED. ($460.00).¦ 75883 REMOVED DOOR PANEL INSPECTED ALL WIRES FOUND FAULTY INNER DOOR HANDLES ON BOTH LEFT AND RIGHT DOORS. QUOTE NEW INNER DOOR HANDLES. COST TO REPLACE($790.00) PARTS NEEDS TO BE SPECIAL ORDERED..¦ 75883 CLEANED NEST CHECKED FOR DAMAGE TO WIRE HARNESS ALL OK FOUND FOAM FOR A/C LINES AND FENDER LINER DAMAGED QUOTE NEW FOAMS ALSO INSPECTED FOR THE SURGING FOUND FAULTY THROTTLE BODY ALSO QUOTED. COST TO REPLACE THROTTLE BODY, FOAM INSULATION DAMAGED BY RODENT WITH DIAGNOSIS($1495.00). THROTTLE BODY IN STOCK, INSULATION NEEDS TO BE ORDERED..¦ 75883 SET TIRE PRESSURES TO 36/44 | New Tire(s)
242376 | ¦ C/S BRAKE ARE SQUEAKING. CHECK AND ADVISE..¦ Performed multi point inspection..¦ Replaced rear pads and rotors. Ground in parking brake. 3.00 | Brake Service
242398 | ¦ PERFORM BRAKE FLUID SERVICE. RECOMMENDED EVERY 2 YEARS..¦ Alignment, Four Wheel - Check and Adjust.¦ WAIT WEB CREATED 2019-02-19 03:05:52PM TAKEN BY ANDREA LEWIS.¦ 17640 RECOMMEND REPLACING TIRES ASAP DUE TO WEAR.¦ 17640 PERFORMED OIL AND FILTER CHANGE AND RESET OIL CHANGE LIGHT.¦ Service - 40,000 Miles.¦ FOUND BOTH RIGHT SIDE TIRES WORN TO JUST ABOVE WEAR INDICATORS, RECOMMEND REPLACING ALL TIRES DUE TO WEAR.(3.7MM LF, 2.8MM RF, 3.6MM LR, 3.0MM RR) 235/40R19 265/40R19 PIRELLI P ZERO N0 | New Tire(s)
242456 | ¦ 39242 PERFORM MAINTENANCE SERVICE, CHANGE OIL & FILTER, CHECK POLLEN FILTER & AIR FILTER, CLEAN OUT DRAINS & RADIATORS, LUBE ALL SEALS & HINGES, TOP OFF ALL FLUIDS, CHECK UNDER BODY OF VEHICLE FOR FLUID LEAKS, NONE FOUND, CHECK BRAKE AND TIRE WEAR & SET PRESSURES. CHECK SYSTEM FOR FAULTS USING PIWIS TESTER, RESET SERVICE REMINDER LIGHT. CHECK ALL LIGHTS. CUSTOMER DECLINED WIPER BLADES AT THIS TIME. | Wiper Blade Service
242483 | ¦ PERFORMED MOUNT AND BALANCE OF FOUR TIRES. MB4P 350 MOUNT AND BALANCE OF FOUR TIRES,.¦ PERFORMED INSPECTION VEHICLE IN NEED OF A BATTERY..¦ REFER TO LINE E REFER TO LINE E..¦ PERFORMED ALIGNMENT 200 PERFORMED ALIGNMENT | Battery Service
242515 | ¦ 90000 REPAIR WIRE HARNES/REPLACE OXYGEN SENSORS AND REPLACE REAR LID LATCH . 1500 INSPECTED AND VERIFY CUSTOMER CONCERN . CHECK FAULT MEMORY FOUND MANY CODES ACTIVE UNDER DME CONTROL UNIT ESPECIALLY FOR NOCK SENSORS AND OXYGEN SENSORS . CONTINUE WITH INSPECTION FOUND RODENT DAMAGE ON ENGINE WIRE HARNESS , OXYGEN SENSORS , REAR LID LATCH WIRE HARNESS , MASS AIR FLOW SENSOR WIRE HARNESS , REAR SPOILER MECHANISM DRIVE WIRE HARNESS , LEFT SIDE TAIL LIGHT WIRE HARNESS . ALL WIRE HARNESS NEED TO BE RE-PIN AND REPAIR AS PER WORKSOP MANUAL REQUEST . AFTER FOUND SEVERAL WIRE HARNESS DAMAGE FOUND RAT NESS UNDER INTAKE DISTRIBUTOR . RECOMMEND REMOVED INTAKE FOR POSSIBLE DAMAGE OK . SERVICE ADVISOR SPOKE WITH CUSTOMER (DOMENIC MACCHIA ) CUSTOMER STOP BY TAKE LOOK AND HE CONFIRM THE DAMAGE OF THE WIRE HARNESS AND HE APPROVED THE REPAIR HARNESS . PERFORMED THE REPAIR . CLEAR FAULT CODES . PERFORMED SHORT TEST VIA PIWIS TESTER PASS EVERYTHING FOR MORE INFO SEE THE PRINT OUT ATTACHED TO REPAIR ORDER. TEST DOVE VEHICLE FOR 24 MILES BRING BACK CHECK FAULT MEMORY NOTHING FOUND END THE REPAIR .(RECOMMEND MAJOR MAINTENANCE SERVICE WITH BRAKE FLUID RENEWAL ).¦ 90000 SEE HISTORY LINE (A) FOR REFERENCES ..¦ 90000 PERFORMED TIRE PRESSURE AS PER PCNA . SET TIRE PRESSURES. SET FRONT TIRES TO 37PSI, SET REAR TIRES TO 44PSI. | Major Maintenance Service¦Brake Service
242515 | ¦ 90000 REPAIR WIRE HARNES/REPLACE OXYGEN SENSORS AND REPLACE REAR LID LATCH . 1500 INSPECTED AND VERIFY CUSTOMER CONCERN . CHECK FAULT MEMORY FOUND MANY CODES ACTIVE UNDER DME CONTROL UNIT ESPECIALLY FOR NOCK SENSORS AND OXYGEN SENSORS . CONTINUE WITH INSPECTION FOUND RODENT DAMAGE ON ENGINE WIRE HARNESS , OXYGEN SENSORS , REAR LID LATCH WIRE HARNESS , MASS AIR FLOW SENSOR WIRE HARNESS , REAR SPOILER MECHANISM DRIVE WIRE HARNESS , LEFT SIDE TAIL LIGHT WIRE HARNESS . ALL WIRE HARNESS NEED TO BE RE-PIN AND REPAIR AS PER WORKSOP MANUAL REQUEST . AFTER FOUND SEVERAL WIRE HARNESS DAMAGE FOUND RAT NESS UNDER INTAKE DISTRIBUTOR . RECOMMEND REMOVED INTAKE FOR POSSIBLE DAMAGE OK . SERVICE ADVISOR SPOKE WITH CUSTOMER (DOMENIC MACCHIA ) CUSTOMER STOP BY TAKE LOOK AND HE CONFIRM THE DAMAGE OF THE WIRE HARNESS AND HE APPROVED THE REPAIR HARNESS . PERFORMED THE REPAIR . CLEAR FAULT CODES . PERFORMED SHORT TEST VIA PIWIS TESTER PASS EVERYTHING FOR MORE INFO SEE THE PRINT OUT ATTACHED TO REPAIR ORDER. TEST DOVE VEHICLE FOR 24 MILES BRING BACK CHECK FAULT MEMORY NOTHING FOUND END THE REPAIR .(RECOMMEND MAJOR MAINTENANCE SERVICE WITH BRAKE FLUID RENEWAL ).¦ 90000 SEE HISTORY LINE (A) FOR REFERENCES ..¦ 90000 PERFORMED TIRE PRESSURE AS PER PCNA . SET TIRE PRESSURES. SET FRONT TIRES TO 37PSI, SET REAR TIRES TO 44PSI. | Major Maintenance Service¦Brake Service
242532 | ¦ 28180 PERFORMED ANNUAL SERVICE INCLUDING OIL AND FILTER CHANGE, CLEARED COWL DRAINS, CLEARED A/C DRAIN, CLEARED AND MODIFIED REAR SUN ROOF DRAINS, CLEANED AND LUBRICATED DOOR SEALS/HINGES. RESET OIL CHANGE LIGHT AND DEFERRED MAJOR/INTERMEDIATE SERVICES FOR LATER DATE..¦ WAIT WEB CREATED 2019-03-22 09:04:26AM TAKEN BY.¦ Service - 40,000 Miles, SERVICE DUE BY TIME.¦ FOUND PUNCTURE IN FRONT LEFT TIRE, SLOW LEAK. RECOMMEND REPLACING TIRE. (4.5MM) 295/35R21 MICHELIN LATITUDE SPORT 3 N0.¦ BRAKE FLUSH LAST PERFORMED 01/2017, DUE BY TIME. | New Tire(s)
242551 | ¦ 34195 350 Replaced worn engine carrier mount..¦ 34195 Parts on order. Clear adhesive film and clear lubrication has been applied to contact area on left side of rear boot lid. Please note, this is intended as a temporary measure until parts arrive..¦ 34195 100 1.0hr diag. Test drove vehicle. Was able to verify customer's concern. Isolated cause of noise to missing contact patches for rear boot lid. Recommend replacing missing/damaged contact patches as 1st step..¦ 34195 550 Replaced worn front bump stops..¦ 34195 150 Performed Porsche Oil Change Service..¦ 34195 Performed. Please see MPI for recommendations..¦ 34195 150 Replaced engine drive belt. | Recommended Service
242571 | ¦ 61426 NOTED LR BRAKE FLUID LINE TWISTED - $300 + TAX TO PERFORM BRAKE FLUSH AND STRAIGHTEN LINE..¦ 61426 FOUND A LOT OF THE AIR SUSPENSION SYSTEM TO MISSING PARTS/DAMAGED PARTS. WOULD RECOMMEND STARTING WITH REPLACING THE COMPRESSOR, VALVE BLOCK, ALL LINES, ALL LEVEL SENSORS, BLEED AND RE-FILL SYSTEM. W/ COMPRESSOR - $5800 + TAX; W/O COMPRESSOR - $4300 + TAX | Air Conditioning Service¦Sensor Service
242571 | ¦ 61426 NOTED LR BRAKE FLUID LINE TWISTED - $300 + TAX TO PERFORM BRAKE FLUSH AND STRAIGHTEN LINE..¦ 61426 FOUND A LOT OF THE AIR SUSPENSION SYSTEM TO MISSING PARTS/DAMAGED PARTS. WOULD RECOMMEND STARTING WITH REPLACING THE COMPRESSOR, VALVE BLOCK, ALL LINES, ALL LEVEL SENSORS, BLEED AND RE-FILL SYSTEM. W/ COMPRESSOR - $5800 + TAX; W/O COMPRESSOR - $4300 + TAX | Air Conditioning Service¦Sensor Service
242624 | ¦ CREATED 2019-03-21 09:18:00AM TAKEN BY MIKE VAN ALLEN.¦ 117324 inspected the functions of the right front door latch/lock. there is a active fault . i found the door lock control unit is not functioning. the kessy handle will not unlock the front door is active to unlock the remaining doors. recommend replacing the door larch assembly..¦ 117324 test drove vehicle. there is a little wheel imbalance at 45mph. recommend checking wheel balance . inspected the front suspension. the upper control arm bushings are worn out . they need to be replaced and a alignment performed..¦ 117324 tires f10/32 r9/32. air set to factory spec..¦ 117324 completed multi point inspection. brakes f1mm r0mm. tires f10/32 r9/32. vehicle is ready for front and rear brakes. front upper control arms , r/l . 4 wheel alignment. rebalance 4 wheels. rigt front door latch assembly is not functioning correctly. needs replacement. front hood struts are worn out. need replacement. a/c control switchs. there is not fan control. | Body Repair¦Wheel Alignment Service
242624 | ¦ CREATED 2019-03-21 09:18:00AM TAKEN BY MIKE VAN ALLEN.¦ 117324 inspected the functions of the right front door latch/lock. there is a active fault . i found the door lock control unit is not functioning. the kessy handle will not unlock the front door is active to unlock the remaining doors. recommend replacing the door larch assembly..¦ 117324 test drove vehicle. there is a little wheel imbalance at 45mph. recommend checking wheel balance . inspected the front suspension. the upper control arm bushings are worn out . they need to be replaced and a alignment performed..¦ 117324 tires f10/32 r9/32. air set to factory spec..¦ 117324 completed multi point inspection. brakes f1mm r0mm. tires f10/32 r9/32. vehicle is ready for front and rear brakes. front upper control arms , r/l . 4 wheel alignment. rebalance 4 wheels. rigt front door latch assembly is not functioning correctly. needs replacement. front hood struts are worn out. need replacement. a/c control switchs. there is not fan control. | Body Repair¦Wheel Alignment Service
242655 | ¦ 99790 PERFORMED ALIGNMENT CHECK. VEHICLE FAILED CHECK AND NEEDS ALIGNMENT CUSTOMER DECLINES.¦ 99790 PERFORMED MULTI POINT RAN BATTERY TEST, BATTERY FAILED NEEDS BATTERY. FAILED ALIGNMENT CHECK. CUSTOMER DECLINES.¦ 99790 PERFORMED AH10 CAMPAIGN. | Wheel Alignment Service
242657 | ¦ 18778 SCANNED VEHICLE AND SENT VAL, NO CODES PRESENT, CHECKED AND FOUND RIGHT SIDE UPPER DRIVER SEAT LEVER INOP, COULD NOT MOVE SEAT FORWARD. REMOVED BEZEL AND INSPECTED SEAT LEVER, FOUND LEVER MECHANICALLY FAULTY AND NOT ALLOWING SEAT TO MOVE FORWARD, FOUND BEZEL DAMAGED DUE TO FAULTY LEVER. REMOVED AND REPLACED SEAT LEVER, AND BEZEL, CHECKED OPERATION. OK..¦ 18778 PERFORMED MULTIPOINT INSPECTION, RECOMMEND 4 TIRES, RECOMMEND ALIGNMENT, CUSTOMER DECLINED.¦ 18778 PERFORMED WJ35.¦ 18778 RECOMMEND 4 TIRES AND RE CHECK ALIGNMENT, CUSTOMER DECLINED..¦ 18778 UNIT 140, WP1AA2A52JLB15043, 5 CP 2 W | New Tire(s)¦Wheel Alignment Service
242657 | ¦ 18778 SCANNED VEHICLE AND SENT VAL, NO CODES PRESENT, CHECKED AND FOUND RIGHT SIDE UPPER DRIVER SEAT LEVER INOP, COULD NOT MOVE SEAT FORWARD. REMOVED BEZEL AND INSPECTED SEAT LEVER, FOUND LEVER MECHANICALLY FAULTY AND NOT ALLOWING SEAT TO MOVE FORWARD, FOUND BEZEL DAMAGED DUE TO FAULTY LEVER. REMOVED AND REPLACED SEAT LEVER, AND BEZEL, CHECKED OPERATION. OK..¦ 18778 PERFORMED MULTIPOINT INSPECTION, RECOMMEND 4 TIRES, RECOMMEND ALIGNMENT, CUSTOMER DECLINED.¦ 18778 PERFORMED WJ35.¦ 18778 RECOMMEND 4 TIRES AND RE CHECK ALIGNMENT, CUSTOMER DECLINED..¦ 18778 UNIT 140, WP1AA2A52JLB15043, 5 CP 2 W | New Tire(s)¦Wheel Alignment Service
242670 | ¦ PER KEVIN TO TAKE CARE OF CLIENT AND CHG TO SALES.¦ 49369 MOUNTED AND BALANCED LEFT FRONT TIRE ROAD TESTED OK AT THIS TIME REC REPLACE WHEEL LOCK ABC P13075 DUE TO WEAR.¦ 49367 FOUND FRONT LEFT TIRE PUNCTURED, REC MICHELIN LATITUDE 295/35R21 N1.¦ 49369 PERFORMED MULTIPOINT INSPECTION FRONT BRAKES 6 mm REAR BRAKES 6 mm FRONT TIRES 7/32 INCH REAR TIRES 6/32 INCH FRONT TIRES 38 PSI REAR TIRES 41 PSI OIL SERVICE NOW IS ON CLUSTER.¦ 49369 PROGRAMMED 1 KEY REMOTE TOTAL OF 2 KEYS OPERATE VEHICLE NOW | New Tire(s)
242707 | ¦ 34994 complete.¦ 34994 rear brakes 250 replaced rear brakes. recommend replacing front brakes, client declined repair..¦ 34994 (Customer has 24 HRS to return loaner, When vehicle is ready for pick-up).¦ CUSTOMER WAS ADVISED CAR NEEDS ALSO FRONT BRAKE PADS AND FRONT BRAKE DISCS. ( DECLINED AT THIS TIME ).¦ 34994 33/34 | Brake Service
242727 | ¦ 49829 guest states there is a whirling noise at speeds from 35 to 75 mph drove vehicle at speed limit of 45 mph, heard whirling noise, noise seemed to change with road paving, put vehicle on lift and ran to see if noise is from drive train, noise was no longer present on lift. suspect noise to be coming from influence of roads and or tires. recommend replacement of tires first due to tread depth being worn, and re test drive..¦ 49803 guest states there is low level rattle from engine area. inspected hood area, found rubber stop on passenger side to be not hooking properly, there is a bulletin (5522 5) that states to replace front runner stops on hood due to causing rattle noise, parts on order..¦ 49829 guest states front door area has developed creaks and rattles over rough roads, test drove vehicle, heard creak coming from corner of door panel, noise when away if pressure was put on corner of door panel by a pillar. took apart door panel and added felt tape along areas that creaked on corner of door panel. reassemble door panel, test drove vehicle on same roads, noise greatly reduced. | New Tire(s)
242743 | ¦ 19510 no repairs at this time. tpms system will not set due to aftermarket wheels have sensors in the wrong position to be recognized by the system. need to replace wheels with wheels that have the sensor position same as the Porsche wheels to be recognized by the system..¦ Price on 2 TPMS sensors.Diag, 200tu. will have to swap wheels and tires left to right. break down to inspect sensors. | Sensor Service
242745 | ¦ 6505,106,Completed WJ35.¦ 6505,300,Completed 10k service..¦ 6505,Declined alignment. Front toe out of spec..¦ 6505,233,Completed WJ22..¦ 6505,Completed MPI..¦ 6505,300,Completed 10k service. | Wheel Alignment Service
242756 | ¦ 8781 FOUND THAT THE LEFT FRONT TIRE HAS A NAIL IN THE MIDDLE OF THE TREAD. REPAIRED THE TIRE AS PER THE CUSTOMERS REQUEST. RECOMMENDED TO REPLACE THE TIRE. | New Tire(s)
242768 | ¦ 145611 AS PER RO 900315-inspection not performed due to vehicles observed condition. vehicle may not be safe to operate without further inspection or repairs. the car does not run or move and customer declines repairs to get car running. recommend full safety inspection. when car is running it issmoking heavily on the passenger side of engine due to oil leaking on to the passenger side cat. car is dangerous to drive. CAR WAS NOT DRIVEN DUE TO THE CONDITION OF THE VEHICLE.¦ 145611 INFO.¦ 145611 car has a broken steering column lock with electrical faults in the kessy c.u. causing faults 0003 cu faulty, 0166 electronic starting switch fault and 1176 immobilizer key fault. recommend replace steering column and ignition switch 100 900315-entered car and found car has a broken steering column lock. found car will not turn on and has immobilzer warning on the dash. use piwis 1 tester to access alarm cu without car switched on. found electrical faults in the kessy c.u. causing faults 0003 cu faulty, 0166 electronic starting switch fault and 1176 immobilizer key fault. recommend replace steering column and ignition switch. recommend replace steering column and ignition switch. customer authorizes ignition switch replacement only. installed switch and test. cara now starts and runs but has a dead battery. also has faults stored and a check engine light and a abs warning on in the dash. further diagnosis and replacement of steering column is recommended.¦ 145611 CAMPAIGN 161 900315-replace fuel filter flange of fuel pump. short tested tank valve and tank leak function. car passes both tests.¦ CLIENT DECLINED ANY FURTHER REPAIRS AT THIS TIM E AS REPAIRS MAY EXCEED VALUE OF VEHICLE. ADVIS ED CLIENT THAT VEHICLE ARRIVED WITH STEERING COLUMN BROKEN, SPINS WITH IGNITION OFF AND VEHI CLE IN PARK. NEED TO REPLACE STEERING COLUMN AS STEERING INTERLOCK IS BROKEN AND PART OF COLUMN CLIENT DECLINED ANY FURTHER REPAIRS AT THIS TIM E AS HE IS AWAITING REPLY FROM PORSCHE ROADSIDE FOR CLAIM ON POSSIBLE STEERING COLUMN BROKEN/DA MAGED DURING TOW/TRANSPORT. CLIENT WILL RETURN AT LATER DATE IF/WHEN OPTS TO REPLACE STEERING COLUMN. CLIENT ALSO ADVISED BATTERY IS DEAD AND NOT HOLDING CHARGE, NEEDS TO BE REPLACED-CLIENT DECLINED TO REPLACE AT THIS TIME. ADVISE CLIENT NOT DRIVE VEHICLE TILL BATTERY & STEERING COLUM N REPLACED (UNSAFE).¦ 145611 REQUIRED after market wheels, tires and lug bolts installed. car is non operational and unable to get into the shop at this time. customer declines repairs | Battery Service¦Steering Service
242768 | ¦ 145611 AS PER RO 900315-inspection not performed due to vehicles observed condition. vehicle may not be safe to operate without further inspection or repairs. the car does not run or move and customer declines repairs to get car running. recommend full safety inspection. when car is running it issmoking heavily on the passenger side of engine due to oil leaking on to the passenger side cat. car is dangerous to drive. CAR WAS NOT DRIVEN DUE TO THE CONDITION OF THE VEHICLE.¦ 145611 INFO.¦ 145611 car has a broken steering column lock with electrical faults in the kessy c.u. causing faults 0003 cu faulty, 0166 electronic starting switch fault and 1176 immobilizer key fault. recommend replace steering column and ignition switch 100 900315-entered car and found car has a broken steering column lock. found car will not turn on and has immobilzer warning on the dash. use piwis 1 tester to access alarm cu without car switched on. found electrical faults in the kessy c.u. causing faults 0003 cu faulty, 0166 electronic starting switch fault and 1176 immobilizer key fault. recommend replace steering column and ignition switch. recommend replace steering column and ignition switch. customer authorizes ignition switch replacement only. installed switch and test. cara now starts and runs but has a dead battery. also has faults stored and a check engine light and a abs warning on in the dash. further diagnosis and replacement of steering column is recommended.¦ 145611 CAMPAIGN 161 900315-replace fuel filter flange of fuel pump. short tested tank valve and tank leak function. car passes both tests.¦ CLIENT DECLINED ANY FURTHER REPAIRS AT THIS TIM E AS REPAIRS MAY EXCEED VALUE OF VEHICLE. ADVIS ED CLIENT THAT VEHICLE ARRIVED WITH STEERING COLUMN BROKEN, SPINS WITH IGNITION OFF AND VEHI CLE IN PARK. NEED TO REPLACE STEERING COLUMN AS STEERING INTERLOCK IS BROKEN AND PART OF COLUMN CLIENT DECLINED ANY FURTHER REPAIRS AT THIS TIM E AS HE IS AWAITING REPLY FROM PORSCHE ROADSIDE FOR CLAIM ON POSSIBLE STEERING COLUMN BROKEN/DA MAGED DURING TOW/TRANSPORT. CLIENT WILL RETURN AT LATER DATE IF/WHEN OPTS TO REPLACE STEERING COLUMN. CLIENT ALSO ADVISED BATTERY IS DEAD AND NOT HOLDING CHARGE, NEEDS TO BE REPLACED-CLIENT DECLINED TO REPLACE AT THIS TIME. ADVISE CLIENT NOT DRIVE VEHICLE TILL BATTERY & STEERING COLUM N REPLACED (UNSAFE).¦ 145611 REQUIRED after market wheels, tires and lug bolts installed. car is non operational and unable to get into the shop at this time. customer declines repairs | Battery Service¦Steering Service
242787 | ¦ Spark Plugs - Replace.¦ Service - 40,000 Miles (due by time in 11 days).¦ 27590 Installed front tag bracket.¦ 27590 Performed 30k service: Changed engine oil and filter, set tire pressures, topped up all fluids, performed multi-point inspection, reset maintenance reminder and stamped maintenance booklet..¦ Mount and Balance 2 Tires - Recommend replace rear tire due to tread wear295/35R21 103Y N0 PIRELLI PZERO | New Tire(s)
242808 | ¦ FRONT TIRES ARE NOT CORRECT SPEED RATING, AND DO NOT MATCH REAR TIRES. CURRENT FRONT TIRES ARE V RATED **NOT TO EXCEED 149MPH** CORRECT RATING IS 'Y' 186MPH+. RECOMMEND REPLACING FRONT TIRES TO MATCH REARS. ((PARTS QUOTE GOODYEAR EAGLE F1 N0 235/45-18)).¦ PERFORM BRAKE FLUID SERVICE. RECOMMENDED EVERY 2 YEARS. NO HISTORY OF BRAKE FLUID SERVICE..¦ 50318 CUSTOMER STATES, BLEED COOLING SYSTEM. REMOVED ENGINE UPPER COVER. FLIPPED SERVICE VALVE INTO SERVICE POSITION. ATTEMPTED TO PERFORM COOLANT BLEED PROCEDURE. COULD NOT COMPLETE PROCEDURE, AFTER WARM UP COOLANT TEMPERATURE AT RADIATOR OUTLET HAD NOT CHANGED. AIR POCKETS IN COOLING SYSTEM PREVENTING COOLANT FLOW TO RADIATORS. RECOMMEND COMPLETELY DRAINING, BLOWING COOLANT FROM ALL LINES AND RADIATORS, VACUUM FILLING SYSTEM ACCORDING TO PORSCHE SERVICE PROCEDURES, AND PERFORMING COOLANT BLEED..¦ 50318 DRAIN, REFILL AND BLEED COOLING SYSTEM. DRAIN COOLING SYSTEM, BLOW ALL THE COOLANT FROM LINES AND RADIATORS. VACUUM FILL SYSTEM ACCORDING TO WORKSHOP MANUAL. PERFORM COOLANT BLEED PROCEDURE USING TESTER. SET COOLANT LEVEL IN RESERVOIR. ROAD TEST, OK..¦ 50318 MPI PERFORM MPI, RECOMMENDED COOLANT DRAIN AND FILL, BRAKE FLUSH, FRONT TIRES. | New Tire(s)
242821 | ¦ State Inspection.¦ 4 WHEEL ALIGNMENT.¦ multi point..¦ MOUNT AND BALANCE 4 TIRES | New Tire(s)¦State Inspection¦Wheel Alignment Service
242821 | ¦ State Inspection.¦ 4 WHEEL ALIGNMENT.¦ multi point..¦ MOUNT AND BALANCE 4 TIRES | New Tire(s)¦State Inspection¦Wheel Alignment Service
242821 | ¦ State Inspection.¦ 4 WHEEL ALIGNMENT.¦ multi point..¦ MOUNT AND BALANCE 4 TIRES | New Tire(s)¦State Inspection¦Wheel Alignment Service
242838 | ¦ 97170 SET TIRES TO FACTORY SPEC.¦ 97170 REPLACED BREATHER HOSE THAT WAS SPLIT OPEN FOR CRANK CASE BREATHER SYSTEM. CLEARED FAULTS AND ROAD TESTED AND RECHECKED AND NO FAULTS IN SYSTEM AT THIS TIME..¦ 97170 INSPECTED AND VERIFIED CAR BATTERY IS DEAD AT 1.5 VOLTS. RECOMMENDS REPLACE CAR BATTERY AND RETEST. REPLACED CAR BATTERY AND CLEARED FAULTS. FOUND FAULTS FOR DME LEAN FAULTS AND CHECK ENGINE LIGHT ON. FOUND FRONT AND REAR BRAKES LOW AND WARNING LIGHT ON. FOUND E BRAKE REPLACE SHOCK WEAK AND NO LONGER REPLACING. RECOMMENDS REPLACE BRAKES AND BREATHER HOSE THAT IS SPLIT. NEEDS TO RECHECK AFTER BREATHER HOSE IS REPLACED TO VERIFY AND CHECK FOR OUTER LEAKS. FRONT BRAKES $1541.31 REAR BRAKES $1359.89 E BRAKE $220.36 CUSTOMER DECLINED AT THIS TIME.¦ CUSTOMER REQUESTED A LOANER CREATED 2019-03-21 09:00:00AM TAKEN BY BRYAN CEDILLO | Brake Service
242908 | ¦ VEHICLE NEEDS REAR WIPER BLADE #26.29, REAR BRA KES $1072.87, 80,000 MILE SERVICE $699.99, 2 FR ONT TIRES $514.78. WILL NEED TO HAVE STEERING ISSUE DIAGNOSED $195 .00 TO START. WILL ALSO NEED TO HAVE DRIVERS MA STER SWITCH REPLACED. TRANSMISSION SERVICE $995.00, BRAKE FLUSH $250. 00.¦ 79768 REQUIRED SET TIRE PRESSURE TO FACTORY SPEC.¦ 79768 CAMPAIGN 216 COMPLETED SERVICE ACTION AH02.¦ 39213 CAMPAIGN 64 COMPLETED SERVICE ACTION AH06.¦ 79768 PER RO COMPLETED VEHICLE INSPECTION | 80,000 Mile Service¦New Tire(s)¦Steering Service¦Wiper Blade Service
242908 | ¦ VEHICLE NEEDS REAR WIPER BLADE #26.29, REAR BRA KES $1072.87, 80,000 MILE SERVICE $699.99, 2 FR ONT TIRES $514.78. WILL NEED TO HAVE STEERING ISSUE DIAGNOSED $195 .00 TO START. WILL ALSO NEED TO HAVE DRIVERS MA STER SWITCH REPLACED. TRANSMISSION SERVICE $995.00, BRAKE FLUSH $250. 00.¦ 79768 REQUIRED SET TIRE PRESSURE TO FACTORY SPEC.¦ 79768 CAMPAIGN 216 COMPLETED SERVICE ACTION AH02.¦ 39213 CAMPAIGN 64 COMPLETED SERVICE ACTION AH06.¦ 79768 PER RO COMPLETED VEHICLE INSPECTION | 80,000 Mile Service¦New Tire(s)¦Steering Service¦Wiper Blade Service
242908 | ¦ VEHICLE NEEDS REAR WIPER BLADE #26.29, REAR BRA KES $1072.87, 80,000 MILE SERVICE $699.99, 2 FR ONT TIRES $514.78. WILL NEED TO HAVE STEERING ISSUE DIAGNOSED $195 .00 TO START. WILL ALSO NEED TO HAVE DRIVERS MA STER SWITCH REPLACED. TRANSMISSION SERVICE $995.00, BRAKE FLUSH $250. 00.¦ 79768 REQUIRED SET TIRE PRESSURE TO FACTORY SPEC.¦ 79768 CAMPAIGN 216 COMPLETED SERVICE ACTION AH02.¦ 39213 CAMPAIGN 64 COMPLETED SERVICE ACTION AH06.¦ 79768 PER RO COMPLETED VEHICLE INSPECTION | 80,000 Mile Service¦New Tire(s)¦Steering Service¦Wiper Blade Service
242908 | ¦ VEHICLE NEEDS REAR WIPER BLADE #26.29, REAR BRA KES $1072.87, 80,000 MILE SERVICE $699.99, 2 FR ONT TIRES $514.78. WILL NEED TO HAVE STEERING ISSUE DIAGNOSED $195 .00 TO START. WILL ALSO NEED TO HAVE DRIVERS MA STER SWITCH REPLACED. TRANSMISSION SERVICE $995.00, BRAKE FLUSH $250. 00.¦ 79768 REQUIRED SET TIRE PRESSURE TO FACTORY SPEC.¦ 79768 CAMPAIGN 216 COMPLETED SERVICE ACTION AH02.¦ 39213 CAMPAIGN 64 COMPLETED SERVICE ACTION AH06.¦ 79768 PER RO COMPLETED VEHICLE INSPECTION | 80,000 Mile Service¦New Tire(s)¦Steering Service¦Wiper Blade Service
242941 | ¦ 58102 ROUTINE MAINTENANCE 200 PERFORMED A FULL BRAKE SYSTEM FLUSH ON VEHICLE AND CLEANED OFF ANY EXCESS BRAKE FLUID FROM CALIPERS, RE-MOUNTED WHEELS AND TORQUE TO PORSCHE SPEC.¦ 58102 ROUTINE MAINTENANCE 50 REPLACED POLLEN FILTER UNDER DASH AND APPLIED FRIGI-FRESH TO FILTER..¦ Tires and Wheels - Mount and Balance.¦ 58102 RECOMMENDED REPLACING TWO TIRES IN THE REAR OF VEHICLE.¦ 58102 ROUTINE MAINTENANCE 200 PERFORMED YEARLY OIL CHANGE, TOPPED OFF ALL ACCESSIBLE FLUIDS AND ADJUSTED TIRE PRESSURE, STAMPED MAINTENANCE BOOKLET, RESET SERVICE LIGHTS ON DASH AND PERFORMED A VEHICLE INSPECTION..¦ 58102 REPLACED FRONT WIPER BLADES | New Tire(s)
242943 | ¦ CUSTOMER REQUESTED A LOANER WEB CREATED 2019-03 -01 04:33:31PM TAKEN BY C/S: NEED 40,000 MILE SERVICE. | 40,000 Mile Service
242979 | ¦ CUSTOMER REQUESTED A LOANER CREATED 2019-03-18 10:02:00AM TAKEN BY BRYAN CEDILLO.¦ 47277 Performed brake inspection for front and rear brakes FRONT L MM 7 FRONT R MM 7 REAR L MM 11 REAR R MM 11 - TIRES RF-8/32 LF-5/32 RR-4/32 LR-4/32.RF TIRE HAS BUBBLE OUTER WALL, PASSENGER SIDE REAR TIRE HAS A NAIL ***RECOMMEND 4 NEW TIRES. WIPERS WORN,ALL WIPERS WORN, PERFORMED OIL AND FILTER CHANGE AND MULTIPOINT INSP.RESET SERVICE LIGHT AND TOPPED UP FLUIDS.¦ 47277 NAIL IN OUTER SIDE WALL QUOTE 4 NEW TIRES ,AT REPLACEMENT SPECS. LF AT 5/32.RF 8/32 HAS A BUBBLE ON SIDEWALL. REARS AT 4 4/32. PASSENGER SIDE REAR TIRE HAS NAIL/LEAKING AIR. CUSTOMER DECLINED TO HAVE TIRES REPLACED AT THIS TIME ( CONTINENTAL- $2140.00/ PIRELLI - $1790.00) | New Tire(s)
242992 | ¦ 41866 MPI COMPLETED VEHICLE INSPECTIONS MEASURED FRONT AND REAR TIRES AT 6/32, MEASURED FRONT BRAKES GETTING LOW AT 4MM, RECOMMEND FRONT BRAKES SOON, MEASURED REAR BRAKES AT 6MM..¦ 41866 TPM SET TIRE PRESSURES TO SPEC 35PSI FRONT 39PSI REAR.¦ 41866 SWITCH 150 FOUND DRIVER SIDE WINDOW SWITCH BUTTON HAD COME APART, REMOVED DRIVER SIDE DOOR PANEL AND INSTALLED NEW SWITCH PACK. INSPECTED WINDOW FUNCTIONS, FOUND ALL WINDOWS OPERATIONAL FROM NEW SWITCH PACK..¦ 41866 MIRROR FOUND REAR VIEW MIRROR HANGING FROM ROOF NOT FULLY SECURED, INSPECTED MIRROR AND FOUND TANGS DISTORTED, FOUND GROUND SPADE TO MIRROR FRAME BROKEN. RE-WORKED MIRROR MOUNTING AND RE-INSTALLED ASSEMBLY, FOUND MIRROR SECURED TO BASE. RECOMMEND TO REPLACE MIRROR ASSEMBLY AND REPAIR WIRING. | Brake Service¦New Tire(s)
242992 | ¦ 41866 MPI COMPLETED VEHICLE INSPECTIONS MEASURED FRONT AND REAR TIRES AT 6/32, MEASURED FRONT BRAKES GETTING LOW AT 4MM, RECOMMEND FRONT BRAKES SOON, MEASURED REAR BRAKES AT 6MM..¦ 41866 TPM SET TIRE PRESSURES TO SPEC 35PSI FRONT 39PSI REAR.¦ 41866 SWITCH 150 FOUND DRIVER SIDE WINDOW SWITCH BUTTON HAD COME APART, REMOVED DRIVER SIDE DOOR PANEL AND INSTALLED NEW SWITCH PACK. INSPECTED WINDOW FUNCTIONS, FOUND ALL WINDOWS OPERATIONAL FROM NEW SWITCH PACK..¦ 41866 MIRROR FOUND REAR VIEW MIRROR HANGING FROM ROOF NOT FULLY SECURED, INSPECTED MIRROR AND FOUND TANGS DISTORTED, FOUND GROUND SPADE TO MIRROR FRAME BROKEN. RE-WORKED MIRROR MOUNTING AND RE-INSTALLED ASSEMBLY, FOUND MIRROR SECURED TO BASE. RECOMMEND TO REPLACE MIRROR ASSEMBLY AND REPAIR WIRING. | Brake Service¦New Tire(s)
243004 | ¦ drivers and passenger door panels are separating from the door due to broken plastic mounts recommend replacing drivers and passenger door panels.¦ 22714 completed cpo inspection.¦ battery output percentage is at 60%. auto start stop failures can start to occur at 60% recommend replacing 12v battery.¦ 22714 completed mpi.¦ passenger sun visor is missing cover for mirror recommend replacing passenger sun visor.¦ Front Brakes - Left Front Brake Linings, 4mm rotor 26.49mm; Right Front Brake Linings, 4mm rotor 26.58mmrecommend replacing front brake rotors, pads, sensor, springs, and hardware | Battery Service¦Body Repair¦Brake Service
243004 | ¦ drivers and passenger door panels are separating from the door due to broken plastic mounts recommend replacing drivers and passenger door panels.¦ 22714 completed cpo inspection.¦ battery output percentage is at 60%. auto start stop failures can start to occur at 60% recommend replacing 12v battery.¦ 22714 completed mpi.¦ passenger sun visor is missing cover for mirror recommend replacing passenger sun visor.¦ Front Brakes - Left Front Brake Linings, 4mm rotor 26.49mm; Right Front Brake Linings, 4mm rotor 26.58mmrecommend replacing front brake rotors, pads, sensor, springs, and hardware | Battery Service¦Body Repair¦Brake Service
243004 | ¦ drivers and passenger door panels are separating from the door due to broken plastic mounts recommend replacing drivers and passenger door panels.¦ 22714 completed cpo inspection.¦ battery output percentage is at 60%. auto start stop failures can start to occur at 60% recommend replacing 12v battery.¦ 22714 completed mpi.¦ passenger sun visor is missing cover for mirror recommend replacing passenger sun visor.¦ Front Brakes - Left Front Brake Linings, 4mm rotor 26.49mm; Right Front Brake Linings, 4mm rotor 26.58mmrecommend replacing front brake rotors, pads, sensor, springs, and hardware | Battery Service¦Body Repair¦Brake Service
243011 | ¦ 30500 140 Mounted and balanced new tires..¦ Replace rear brakes. Rear brake pads measure 4mm which is the minimum recommended thickness..¦ 30500 140 Mounted and balanced new tires. | Brake Service
243037 | ¦ amplifer could possiably be causing, battery draw, please advise if diagnosis is requested.¦ CUSTOMER DROPPING OF WED. 3/20 IN THE AFTERNOON | Recommended Service
243040 | ¦ 33847 VEHICLE WAS IN ACCIDENT. BOTH FRONT WHEELS ARE CRACKED, REAR BELLY PAN HIT, MUFFLER DAMAGED, EVAP CAN, TRUNK LINER BROKEN, REAR AIR LINES DAMAGED, AIR TANK DAMAGED, COMPRESSOR, VALVE BLOCK DAMAGED, PASSENGER LOWER CONTROL ARM HIT, ALL 4 AIR BAGS, REAR PASSENGER LEVEL SENSOR, SUB DAMAGED, CAR BATTERY DAMAGED. CUSTOMER DECLINES ALL REPAIRS. JUST PAYING FOR DIAGNOSIS.¦ 33847 CANNOT PERFORM CHECK BECAUSE OF DAMAGE TO VEHICLE.¦ 33847 PERFORM MULTI POINT REFER TO LINE B | Declined Repair
243048 | ¦ 30142 STORAGE CLIENT WAS INFORMED THAT WE HAVE BEGUN CHARGING STORAGE ON HIS VEHICLE AS OF 2.1.19 TO ADDRESS CHARGES ASSOCIATED WITH THE IMPOUND FEES AND DAMAGES INCURRED TO OUR LOANER CAR WHILE ON LOAN TO THE GUEST. AS A GESTURE OF GOOD FAITH WE WAITED UNTIL 2.1.19 WHICH WAS THE DATE THAT THE CLIENT HAD PROMISED TO PAY FOR THE CHARGES. HE FAILED TO DO SO AND WE HAVE BEGUN CHARGING STORAGE. FURTHER WE HAVE BEGUN A MECHANICS LIEN ON THE VEHICLE TO ADDRESS ALL CHARGES ASSOCIATED WITH THE VEHICLE INCLUDING THE STORAGE, IMPOUND FEES, DETAILING AND FIXING OF OUR LOANER CAR AND THE ORIGINAL OUTSTANDING BALANCE OF OUR REPAIR ORDER..¦ 30141 Multi point inspection PERFORMED VISUAL INSPECTION OF FRONT AND REAR SUSPENSION COMPONENTS, AND INSPECTED ENGINE COMPARTMENT AREA INCLUDING BELTS, HOSE, SEALS AND GASKETS. CHECKED INTERIOR CABIN LIGHTS AND EXTERIOR LIGHTS. FRONT BRAKE PADS HAVE 3MM AND REAR BRAKE PADS HAVE 4MM REMAINING. FRONT TIRES HAVE 2MM AND 1MM OF TREAD. REAR TIRES HAVE 4.3MM OF TREAD REMAINING. RECOMMENDED/NOT PERFORMED DUE TO ISSUE WITH LOANER (VEHICLE SHOULD BE TOWED OUT) SUNROOF COVER-JUMPED THE TRACK-SHOULD BE REPLACED-$920. A/C CONTROL CONSOLES-BUTTONS ARE BROKEN-REPLACE CONSOLE-$1,995. A/C HISSES - NEED DIAG TIME FOR A/C LEAK-$190. MINOR SERVICE DUE IN 1700 MILES. WIPERS-$100. COOLANT THERMOSTAT HOUSING IS LEAKING-$2,165. BELT TENSIONER-LEAKING FLIUD-$760 (QUOTED WITH BELT AND TENSIONER) BUBBLE IN R/F TIRE-RECOMMEND ALL 4 TIRES-$2,550. ALIGNMENT-$250. 4 TIRE PRESSURE SENSORS-AT MIN. BATTERY LIFE-$1,400. BRAKE FLUID FLUSH-$278. AIR DAM IS BLOCKING RADIATOR (WHEN FRONT BUMPER WAS LAST REMOVED IT WAS NOT REINSTALLED CORRECTLY)-$380 TO REMOVE BUMPER AND INSPECT. LIGHTS, WASHER NOZZLES ARE PUSHED IN ON DRIVER SIDE. NEED TO REMOVE AND INSPECT. HIGH-PRESSURE FUEL PUMP-LEAKING OIL-$2,500. FUEL CAPS-CRACKED AND LEAKING FUEL-$1,300. UNDERBODY PANELS-DAMAGED-$350.00. TRANSMISSION AND ENGINE MOUNTS AND DOGBONE MOUNT-$3,445. SWAYBAR LINKS, BUSHINGS/PDCC, FRONT SWAYBAR AND RESERVOIR-$3,200. R/F AIR SPRING-LEAKING-$2,500. PCM-REBOOTS-REPLACEMENT IS RECOMMENDED-$3,300..¦ 30142 Fuel tank service covers leaking Checked/verified guest concern, found fuel caps for fuel pump and level senders leaking. Recommendations made to replace fuel caps as needed..¦ 30142 PCM rebooting, pcm faulty Checked/verified guest concern, pcm was not replaced. performed update to PCM, provided guest with estimate to replace pcm as needed. guest has declined all repairs at this time..¦ RECOMMENDED/CANNOT COMPLETE AT THIS.CUSTOMER'S VEHICLE WILL BE RELEASEDONCE HE SETTLES BILL FO R DAMAGE SUSTAINED TO LOANER WHILE IN HIS CARE. SEE SERVICE MANAGER FOR DETAILS.CUSTOMER'S VEHI CLE SHOULD BE TOWED OUT..¦ 30142 see line A see line A.¦ 30142 related to line G related to line G.¦ 30141 Tire pressure check INFLATED TO RECOMMENDED TIRE PRESSURE SPECIFICATIONS 41 PSI FRONT, 44 PSI REAR..¦ 30142 High pressure fuel pump faulty Checked/verified guest concern of check engine lamp, checked for faults and found faults for high pressure fuel pump, checked GFF, provided estimate to replace high pressure fuel pump as needed. guest has declined all repairs at this time..¦ 30142 suspension components worn Checked/verified guest concern, removed underbody panel. checked suspension components and found motor mounts, trans mount, dog bone, sway bar links and bushings, pdcc sway bar in front leaking. right front strut leaking. recommendations made to replace all noted suspension components as needed. guest has declined all repairs at this time..¦ 30142 WHILE LOANER VEHICLE ENDING IN VIN 4661 WAS ON LOAN WITH MR. CORREIA, LOANER CAR WAS IMPOUNDED AND RECOVERED BY SERVICE MANAGER. IMPOUND AND STORAGE FEES WERE ASSESSED. DURING INSPECTION OF RECOVERED UNIT, IT WAS FOUND THAT THE INTERIOR WAS SOILED AND DAMAGED. CUSTOMER TO BE PROVIDED WITH ESTIMATE TO ADDRESS ALL DAMAGE, INCLUDING CLEAN-UP, STAIN REMOVAL AND/OR REPLACEMENT OF PARTS/UPHOLSTERY THAT CANNOT BE CLEANED..¦ 30142 oil consumption test provided Checked oil level. checked for oil leaks. Corrected oil level ready for oil consumption testing. | Declined Repair
243057 | ¦ 3.22 DONE PU 3.22.¦ 18792 front air struts leaking verify customer concern found vehicle lower to the ground as normal, no faults in pasm, inspected front struts for leaks finding both front struts leaking on top section, r&i front wheels, r&i front brake calipers, r&i sway bar links, loosen and fasten front axles, loosen and fasten tie rod end ball joints from steering knuckles, loosen upper control arm balljoints from steering knuckles, removed and installed front struts, r&r left front and right front air springs, r&r air suspension compressor and relay as consequntial damage due to being internally shorted for running excessive periods of time due to leaks in system.¦ 18792 mpi performed mpi, topped off fluids, set tire pressures, checked brakes, checked tires, vehicle in need of rear brakes..estimate provided, customer declined.¦ 18792 FAULTY IGNITION COILS VERIFIED CUSTOMERS CONCERN, VEHICLE MISFIRING, CONNECTED CHARGER TO VEHICLE, RAN VAL, FOUND FAULTS IN DME FOR INDICATING CYL. 2 AND 6 MISFIRING, REMOVED SPARK PLUGS FOR MISFIRING CYLINDERS AND INSTALLED IN TWO DIFFERENT CYLINDERS NOTICING MISFIRE CONTINUED IN CYL. 2 AND 6, SWAPPED IGNITION COILS FOR CYLINDERS MISFIRING TO A DIFFERENT CYLINDER FINDING MISFIRE TRAVELED WITH IGNITION COIL TO NEW CYLINDER PLACEMENT, IGNITION COILS INTERNALLY FAULTY CAUSING MISFIRE, REMOVED AND REPLACED CYLINDER 2 AND 6 IGNITION COILS, MISFIRE NO LONGER PRESENT, VEHICLE OPERATING AS DESIGNED | Brake Service
243061 | ¦ 77649 SEE LINE A.¦ 77649 PERFORMED PORSCHE MULTI POINT INSPECTION. TIRES ARE WORN. RECOMMEND REPLACE TIRES. FRONT BRAKES ARE WORN. RECOMMEND REPLACE FRONT BRAKE PADS, ROTORS, SENSORS AND HARDWARE..¦ 77649 WATER PUMP WAS LEAKING. REPLACED THE WATER PUMP AND ALSO USE BELT TENSIONOR AND ROLLER. FILLED WITH NEW COOLANT. | New Tire(s)¦Brake Service
243061 | ¦ 77649 SEE LINE A.¦ 77649 PERFORMED PORSCHE MULTI POINT INSPECTION. TIRES ARE WORN. RECOMMEND REPLACE TIRES. FRONT BRAKES ARE WORN. RECOMMEND REPLACE FRONT BRAKE PADS, ROTORS, SENSORS AND HARDWARE..¦ 77649 WATER PUMP WAS LEAKING. REPLACED THE WATER PUMP AND ALSO USE BELT TENSIONOR AND ROLLER. FILLED WITH NEW COOLANT. | New Tire(s)¦Brake Service
243178 | ¦ Service - 20,000 Miles.¦ REPLACED ENGINE OIL AND FILTER, TOPPED OFF ALL FLUID LEVELS, SET TIRE PRESSURES, CHECKED ALL LIGHTS AROUND THE VEHICLE, PERFORMED COMPLETE VISUAL INSPECTION. TOP OFF ADBLUE..¦ Brake System - Flush and Bleed.¦ PERFORMED CAMPAIGN AS PER MANUFACTURERS REQUIREMENTS | 20,000 Mile Service¦Brake Fluid Service
243178 | ¦ Service - 20,000 Miles.¦ REPLACED ENGINE OIL AND FILTER, TOPPED OFF ALL FLUID LEVELS, SET TIRE PRESSURES, CHECKED ALL LIGHTS AROUND THE VEHICLE, PERFORMED COMPLETE VISUAL INSPECTION. TOP OFF ADBLUE..¦ Brake System - Flush and Bleed.¦ PERFORMED CAMPAIGN AS PER MANUFACTURERS REQUIREMENTS | 20,000 Mile Service¦Brake Fluid Service
243180 | ¦ vehicle starts properly at this time. Removed drivers seat ta access battery. Tested battery and battery is passing at this time. Battery is over 3 years old and is aftermarket. Given the customers description of the problem that there was no dash lights and the key was stuck in the igntion until the vehicle was jumped, Rec replace battery and retest..¦ LOANER VEHICLE PROVIDED:________ DAYS..¦ serpentine belt is crackingmultiple engine oil leaks. Rec diag.¦ replaced serpentine belt and confirmed proper operation | Battery Service
243231 | ¦ APPROVED VIA PHONE 03/27 550 H.S EST 7500.00 EASY CARE 18005384181 AUTH 5639883 AMOUNT 3190. 61 100.00 DED.¦ 108960 DONE.¦ 108960 L.F. & L.R. AIR STRUT REPLACEMENT & BATTERY REPLACEMENT [LABOR- 15.50 HRS] R&R L.F. & L.R. AIR STRUTS & R&R BATTERY[BATTERY HAS BEEN DEAD AS A RESULT OF SITTING FOR SEVERAL MONTHS.].¦ 108960 R.R. AIR STRUT [LABOR- 9.00 HRS] R&R R.R. AIR STRUT, DECLINED REMAINDER OF AIR SUSPENSION REPAIRS, TEST DROVE TO VERIFY STRUT SOLUTION.¦ 108960 SUBLET NO WORK PERFORMED AT THIS TIME..¦ 108960 DONE.¦ 108960 RIGHT LIFTGATE STRUT FAILURE [LABOR- 0.90 HRS] R&R RIGHT LIFTGATE STRUT, VERIFIED REPAIRS.¦ 108960 VALVE BLOCK [LABOR- 3.30 HRS] R&R VALVE BLOCK, FILLED SYSTEM, TEST DROVE TO VERIFY REPAIRS..¦ 108960 DECLINED.¦ 108960 COULD NOT DUPLICATE CONCERN.¦ 108960 SUBLET NO WORK PERFORMED AT THIS TIME..¦ 108960 DONE.¦ 108960 DONE | Suspension Service
243261 | ¦ 20701 ALL SYSTEMS OK.¦ CREATED 2019-02-25 11:58:00AM TAKEN BY CHRIS C ONRAD.¦ Received RO, Picked up vehicle from parking lot to bring in the shop. Set vehicle on lift. Installed battery charger / Performed VAL. Performed Diagnostic Read of vehicle DTC..¦ 20701 Abnormal tire wear, such as feathering or cupping, can be caused by alignment or suspension problems. Once the tread surface is no longer smooth, the tires will generate more noise. Tire replacement is necessary, but suspension repair and realignment will prevent the problem from resurfacing. Recommend front tire replacement and vehicle alignment. 235/55/19 latitude n0 x 2 | New Tire(s)¦Wheel Alignment Service
243261 | ¦ 20701 ALL SYSTEMS OK.¦ CREATED 2019-02-25 11:58:00AM TAKEN BY CHRIS C ONRAD.¦ Received RO, Picked up vehicle from parking lot to bring in the shop. Set vehicle on lift. Installed battery charger / Performed VAL. Performed Diagnostic Read of vehicle DTC..¦ 20701 Abnormal tire wear, such as feathering or cupping, can be caused by alignment or suspension problems. Once the tread surface is no longer smooth, the tires will generate more noise. Tire replacement is necessary, but suspension repair and realignment will prevent the problem from resurfacing. Recommend front tire replacement and vehicle alignment. 235/55/19 latitude n0 x 2 | New Tire(s)¦Wheel Alignment Service
243336 | ¦ 56451 On road test, verified noise in right front suspension over bumps. Found noise is coming from worn upper control arm bushings. Recommend replace upper control arm at right front..¦ 56451 Front tires 8/32 8/32 Rear tires 8/32 8/32 Tire pressure before: Front 51psi 44psi Rear 41psi 42psi. Set tire pressure to manufactures specification..¦ CUSTOMER REQUESTED A LOANER CREATED 2019-03-04 01:16:00PM TAKEN BY DAVE WELLING.¦ 56451 Complete Niello Porsche Multi-Point Inspection. Front tires 8/32 8/32 Rear tires 8/32 8/32 Front brakes .5mm Rear brakes 0mm to wear sensors. Found the following concerns during inspection: Found second hand has fallen off analog clock; Recommend replace analog clock. Found wiper blades are worn and recommend replacement. Recommend completing 2 year brake system flush. Found rear brakes are worn into wear sensors and fronts are very close; Recommend replace front and rear brakes soon. Found a rock chip in windshield; recommend repair rock chip. Found tire sealant has expired; Recommend replace tire sealant..¦ 56451 Completed oil change service; Replace oil and filter, check under body for damage or leaks, check battery condition. Check tire pressures, check tire wear, check brake wear, check all fluids and topped off, reset maintenance light. Road test vehicle. | Wiper Blade Service¦Brake Service¦Body Repair
243336 | ¦ 56451 On road test, verified noise in right front suspension over bumps. Found noise is coming from worn upper control arm bushings. Recommend replace upper control arm at right front..¦ 56451 Front tires 8/32 8/32 Rear tires 8/32 8/32 Tire pressure before: Front 51psi 44psi Rear 41psi 42psi. Set tire pressure to manufactures specification..¦ CUSTOMER REQUESTED A LOANER CREATED 2019-03-04 01:16:00PM TAKEN BY DAVE WELLING.¦ 56451 Complete Niello Porsche Multi-Point Inspection. Front tires 8/32 8/32 Rear tires 8/32 8/32 Front brakes .5mm Rear brakes 0mm to wear sensors. Found the following concerns during inspection: Found second hand has fallen off analog clock; Recommend replace analog clock. Found wiper blades are worn and recommend replacement. Recommend completing 2 year brake system flush. Found rear brakes are worn into wear sensors and fronts are very close; Recommend replace front and rear brakes soon. Found a rock chip in windshield; recommend repair rock chip. Found tire sealant has expired; Recommend replace tire sealant..¦ 56451 Completed oil change service; Replace oil and filter, check under body for damage or leaks, check battery condition. Check tire pressures, check tire wear, check brake wear, check all fluids and topped off, reset maintenance light. Road test vehicle. | Wiper Blade Service¦Brake Service¦Body Repair
243336 | ¦ 56451 On road test, verified noise in right front suspension over bumps. Found noise is coming from worn upper control arm bushings. Recommend replace upper control arm at right front..¦ 56451 Front tires 8/32 8/32 Rear tires 8/32 8/32 Tire pressure before: Front 51psi 44psi Rear 41psi 42psi. Set tire pressure to manufactures specification..¦ CUSTOMER REQUESTED A LOANER CREATED 2019-03-04 01:16:00PM TAKEN BY DAVE WELLING.¦ 56451 Complete Niello Porsche Multi-Point Inspection. Front tires 8/32 8/32 Rear tires 8/32 8/32 Front brakes .5mm Rear brakes 0mm to wear sensors. Found the following concerns during inspection: Found second hand has fallen off analog clock; Recommend replace analog clock. Found wiper blades are worn and recommend replacement. Recommend completing 2 year brake system flush. Found rear brakes are worn into wear sensors and fronts are very close; Recommend replace front and rear brakes soon. Found a rock chip in windshield; recommend repair rock chip. Found tire sealant has expired; Recommend replace tire sealant..¦ 56451 Completed oil change service; Replace oil and filter, check under body for damage or leaks, check battery condition. Check tire pressures, check tire wear, check brake wear, check all fluids and topped off, reset maintenance light. Road test vehicle. | Wiper Blade Service¦Brake Service¦Body Repair
243376 | ¦ 16102 550 Changed engine oil and filter. Performed multi point inspection. Installed new wiper blades. Checked drive belt. Set tire pressure to spec. Cleared front radiator inlets of debris. Cleared firewall drains of debris. Checked operation of headlight and windshield washer system. Checked operation of interior and exterior lighting. Reset Intermediate and oil service reminders. Checked for any fault codes. Topped off all fluids. Performed brake fluid flush. Replaced drive belt and performed cab top service.¦ 16095 COMPLETED INSPECTION. DURING INSPECTION, FOUND FRONT TIRES 10 YEARS OLD AND DRY ROTTING. RECOMMENDED REPLACING FRONT TIRES, BUT CUSTOMER DEFERRED RECOMMENDATIONS AT THIS TIME. | New Tire(s)
243414 | ¦ 34459 customer reports that check engine light is on. found not present faults for tank vent system. cleared all faults and ran short tests. all short tests passed for tank vent and fault did not return..¦ 34459 checked and adjusted tire pressures. recommend replacement of tires due to wear. client declined at this time..¦ CC CREATED 2019-03-08 03:04:00PM TAKEN BY TAYLO R ALEXANDER | New Tire(s)
243457 | ¦ 62669 during inspection found left front tire is leaking from puncture damage, repair left front tire and verify leak is no longer present, client is advised tire repairs of any kind are not recommended by Porsche.¦ 62669 ' Performed Campaign WH70 Scope 1 | New Tire(s)
243459 | ¦ 11052 CHECK FOR FAULTS NO FAULTS WERE PRESENT. WAS UNABLE TO REACH CLIENT SPEED ON THE FREEWAY DUE TO TRAFFIC . UNABLE TO DUPLICATE CLIENTS CONCERN.¦ 11052 BATTERY STATE OF HEALTH WAS LOW 50% CLIENT STATED WHEN COMING TO STOP VEHICLE VEHICLE START/STOP FUNCTION WILL ACTIVATE AND SHUT OFF BUT WILL NOT RESTART. CLIENT WILL HAVE TO COMPLETE RESTART VEHICLE TO GET IT GOING AGAIN. CREATED A VAL NO FAULTS WERE PRESENT. TESTED BATTERY AND TESTER READ RECHARGE BATTERY. RECHARGE BATTERY AND RE-TESTED BATTERY FAILED STATE OF HEALTH WAS AT 50% (START/STOP DOES NOT FUNCTION CORRECTLY UNDER 75%). FIRST STEP WAS TO REPLACE VEHICLE BATTERY. BATTERY WAS REPLACED AND CODED ONTO TO THE GATEWAY. PERFORMED ALL SHORT TEST AND PASSED READINESS MONITORS. ROAD TESTED VEHICLE WITH AUTO START/STOP VEHICLE NEVER DISPLAYED MANUALLY RESTART ON THE CLUSTER . PRINTER FOR THE BATTERY TEST RESULT IS NOT AVAILABLE AT THE TIME. ATTACHED PHOTOS ONTO PPN.¦ 11052 SET TIRE PRESSURES. FRONT 35 PSI, REAR 41 PSI..¦ 11052 THE ONLY TICKING PRESENT WAS THE INJECTOR'S. THIS ENGINE HAS DIRECT INJECTION WHICH IS NORMAL FOR A TICKING NOISE.¦ 11052 CAMPAIGN COMPLETE. WJ61------24TU-------.¦ 11052 PERFORMED MULTI-POINT INSPECTION. FRONT BRAKE PADS AT 8MM REMAINING. REAR BRAKE PADS AT 7MM REMAINING. LEFT FRONT TIRE HAS 5.6MM OF THREAD REMAINING. RIGHT FRONT TIRE HAS 5.4MM OF TREAD REMAINING. LEFT REAR TIRE HAS 5.0MM OF TREAD REMAINING. RIGHT REAR TIRE HAS 5.0MM OF TREAD REMAINING. ADJUSTED FLUID LEVELS. ROAD TEST OK. FRONT LEFT TIRE HAS SIDEWALL DAMAGE RECOMMEND A REPLACEMENT.¦ 11052 RECALL COMPLETE . AJ13---------63TU-------.¦ CAR IS DONE CALLED CUST. CAR READY FOR PICK UP 3.18.19 @4PM.¦ 11052 RECALL COMPLETE. AKA1----------56TU---------- | New Tire(s)
243461 | ¦ 52172 SET TIRE PRESSURES. FRONT 36 PSI, REAR 39 PSI..¦ 52172 PERFORMED 4 WHEEL COMPUTERIZED ALIGNMENT. CORRECTED FRONT AND REAR CAMBER AND TOE AND FRONT CASTER ANGLES BRING THEM INTO SPECIFICATION. PERFORMED TEST DRIVE. VEHICLE DOES NOT PULL. THE STEERING IS STRAIGHT..¦ RECOMMEND FURTHER DIAGNOSIS FOR TURN SIGNAL MAL FUNCTION $490, RECOMMEND ALL WIPERS $86, AND RI GHT SIDE HORN $336, CLIENT HAS BEEN ADVISED AND DECLINED ANY FURTHER DIAGNOSIS OR REPAIRS CAR IS DONE 3.19.19 @234PM.¦ 52172 DRAINED AND REFILLED ENGINE OIL WITH MOBIL 1 ESP FORMULA 5W-30 FULL SYNTHETIC OIL AND REPLACED FILTER. FRONT BRAKE PADS HAVE _6MM REMAINING. REAR BRAKE PADS HAVE 6_MM REMAINING. LEFT FRONT TIRE HAS 5.2_MM OF THREAD REMAINING. RIGHT FRONT TIRE HAS5 _MM OF TREAD REMAINING. LEFT REAR TIRE HAS 5.5_MM OF TREAD REMAINING. RIGHT REAR TIRE HAS 5.5_MM OF TREAD REMAINING. ADJUSTED FLUID LEVELS. RESET SERVICE INDICATOR. ROAD TEST OK. Client declined wipers and horn..¦ 52172 Verified clients concern. scanned for faults and found fault code for side indicator lights faulty. checked available voltage up to the light and found the were getting 14v when vehicle was on. indicating good source voltage. replaced lights with known good light bulbs and problem was still persistent. asked client for more authorization to gain access to front end control unit and check circuit pins and run overlay. Client declined further diagnosis. | Wiper Blade Service
243467 | ¦ 28328 (Customer has 24 HRS to return loaner, When vehicle is ready for pick-up).¦ 28328 500 ****** 30,000 Mile / 3 Year Maintenance ******* (Includes: Oil and filter change, topped off fluids, adjust the tire pressure, battery test, cleaned air ducts and checked all interior and exterior functions. Reset Service reminder.).¦ Brake Pads and Rotors, Front - Replace.¦ 28329 found remote unlock button not making contact while unlocking vehicle cuasing it to not unlock 47 checked faults and created val, remote key program.¦ ADVISED CUSTOMER THAT CAR WAS READY ON 3/15/2019 @ 9:23 AM..¦ 28328 vehicle needs front brakes rear tires alignment.¦ Alignment, Four Wheel - Check and Adjust.¦ Tires and Wheels - Mount and Balance | Brake Service¦New Tire(s)¦Wheel Alignment Service
243467 | ¦ 28328 (Customer has 24 HRS to return loaner, When vehicle is ready for pick-up).¦ 28328 500 ****** 30,000 Mile / 3 Year Maintenance ******* (Includes: Oil and filter change, topped off fluids, adjust the tire pressure, battery test, cleaned air ducts and checked all interior and exterior functions. Reset Service reminder.).¦ Brake Pads and Rotors, Front - Replace.¦ 28329 found remote unlock button not making contact while unlocking vehicle cuasing it to not unlock 47 checked faults and created val, remote key program.¦ ADVISED CUSTOMER THAT CAR WAS READY ON 3/15/2019 @ 9:23 AM..¦ 28328 vehicle needs front brakes rear tires alignment.¦ Alignment, Four Wheel - Check and Adjust.¦ Tires and Wheels - Mount and Balance | Brake Service¦New Tire(s)¦Wheel Alignment Service
243467 | ¦ 28328 (Customer has 24 HRS to return loaner, When vehicle is ready for pick-up).¦ 28328 500 ****** 30,000 Mile / 3 Year Maintenance ******* (Includes: Oil and filter change, topped off fluids, adjust the tire pressure, battery test, cleaned air ducts and checked all interior and exterior functions. Reset Service reminder.).¦ Brake Pads and Rotors, Front - Replace.¦ 28329 found remote unlock button not making contact while unlocking vehicle cuasing it to not unlock 47 checked faults and created val, remote key program.¦ ADVISED CUSTOMER THAT CAR WAS READY ON 3/15/2019 @ 9:23 AM..¦ 28328 vehicle needs front brakes rear tires alignment.¦ Alignment, Four Wheel - Check and Adjust.¦ Tires and Wheels - Mount and Balance | Brake Service¦New Tire(s)¦Wheel Alignment Service
243471 | ¦ 21793 38/42.¦ 21793 wh-70 194 ******* Replacing heating element for reducing agent ******* completed as per scope 2.¦ 21793 complete.¦ CUSTOMER WAS ADVISED CAR READY FOR P/U 3/15/19 11:45 NOTE CUSTOMER DECLINED RIGHT FRONT TIRE 2555518CON-N 0 PART # 03549220000 AND DECLINED 4 WHEEL ALIGN MENT AT THIS TIME. | New Tire(s)¦Wheel Alignment Service
243471 | ¦ 21793 38/42.¦ 21793 wh-70 194 ******* Replacing heating element for reducing agent ******* completed as per scope 2.¦ 21793 complete.¦ CUSTOMER WAS ADVISED CAR READY FOR P/U 3/15/19 11:45 NOTE CUSTOMER DECLINED RIGHT FRONT TIRE 2555518CON-N 0 PART # 03549220000 AND DECLINED 4 WHEEL ALIGN MENT AT THIS TIME. | New Tire(s)¦Wheel Alignment Service
243513 | ¦ 90733 SET TIRE PRESSURES. ESTIMATE SENT FOR TIRE REPLACEMENT DUE TO NAILS/SIDEWALL DAMAGES..¦ PERFORM BRAKE FLUID SERVICE. RECOMMENDED EVERY 2 YEARS..¦ REPLACE FOUR TIRES - 275/35ZR22 (HAS ATURO AZ850) - RF TIRE HAS -8 PSI (SIDEWALL DAMAGE, POSSIBLE BENT WHEEL), RR -2 PSI (SIDEWALL DAMAGE), LR -4 PSI (SIDEWALL DAMAGE & NAIL). RECOMMEND 4 TIRES DUE TO TREAD DIFFERENCE. 4.0 LABOR DUE TO AFTERMARKET DROP CENTER 22' WHEELS..¦ Alignment, Four Wheel - Check and Adjust.¦ 90733 PERFORMED OIL SERVICE. RESET OIL SERVICE INTERVAL LIGHT. CHECKED AND ADJUSTED TIRE PRESSURES TO PORSCHE SPECIFICATIONS. CHECKED AND TOPPED OFF ALL FLUIDS. ADDED FUEL AND OIL ADDITIVES. PERFORMED TEST DRIVE. REPLACED OIL FILTER DRAIN PLUG (STRIPPED)..¦ Service - 80,000 Miles | New Tire(s)
243515 | ¦ 45386 ALIGNMENT WITH NEW FRONT TIRES. COMPLETED ALIGNMENT AND PERFORMED TEST DRIVE VEHICLE DRIVES STRAIGHT WITH STRAIGHT STEERING WHEEL..¦ REAR BRAKES WORN TO APPROX 3.5MM LIGHT COMES ON APPROX 2.5MM RECOMMEND REPLACING THE REAR BRAKES..¦ 45376 FRONT TIRES WORN SHOWING CORD. REPLACED THE FRONT TIRES. SUPER SPORT N0 255/40/20 (DOT 6UL2005X4317 X 2).¦ Brake Pads and Rotors, Front - ReplaceFRONT BRAKES ARE GETTING LOW APPROX 4.5MM | Brake Service
243539 | ¦ CUSTOMER REQUESTED A LOANER CREATED 2019-03-12 01:32:00PM TAKEN BY GREG HANSON.¦ 34056 PERFORMED YEARLY MAINTENANCE WITH OIL AND FILTER CHANGE. SET TIRE PRESSURES AND TOPPED OFF FLUIDS. ADVISE CUSTOMER BRAKE PAD WEAR MESSAGE WILL APPEAR SOON..¦ 34056 PERFORMED PA STATE SAFETY INSPECTION. FAILS INSPECTION DUE TO BUBBLE IN RF TIRE. ALSO FOUND DAMAGE TO LR TIRE. TIRE TREAD LF-6/32' RF-7/32' REAR-5/32'. BRAKES FRONT-6/B REAR-5/B. RECOMMEND REPLACING TIRES TO PASS STATE SAFETY INSPECTION. ALSO ADVISE CUSTOMER BRAKE PAD WEAR MESSAGE WILL APPEAR SOON, RECOMMEND REPLACING ALL BRAKE PADS, ROTORS AND SENSORS. REPLACED ALL TIRES. NOW PASSES PA STATE SAFETY INSPECTION. 3/20..¦ 34056 MOUNTED AND BALANCED 4 NEW 20' TIRES. SET TIRE PRESSURES. HAND TORQUED WHEELS TO SPEC. TEST DROVE TO SET TPM..¦ 34056 COMPLETED PA STATE EMISSIONS INSPECTION. PASSED EMISSIONS. 3/20. | Brake Service¦Sensor Service
243539 | ¦ CUSTOMER REQUESTED A LOANER CREATED 2019-03-12 01:32:00PM TAKEN BY GREG HANSON.¦ 34056 PERFORMED YEARLY MAINTENANCE WITH OIL AND FILTER CHANGE. SET TIRE PRESSURES AND TOPPED OFF FLUIDS. ADVISE CUSTOMER BRAKE PAD WEAR MESSAGE WILL APPEAR SOON..¦ 34056 PERFORMED PA STATE SAFETY INSPECTION. FAILS INSPECTION DUE TO BUBBLE IN RF TIRE. ALSO FOUND DAMAGE TO LR TIRE. TIRE TREAD LF-6/32' RF-7/32' REAR-5/32'. BRAKES FRONT-6/B REAR-5/B. RECOMMEND REPLACING TIRES TO PASS STATE SAFETY INSPECTION. ALSO ADVISE CUSTOMER BRAKE PAD WEAR MESSAGE WILL APPEAR SOON, RECOMMEND REPLACING ALL BRAKE PADS, ROTORS AND SENSORS. REPLACED ALL TIRES. NOW PASSES PA STATE SAFETY INSPECTION. 3/20..¦ 34056 MOUNTED AND BALANCED 4 NEW 20' TIRES. SET TIRE PRESSURES. HAND TORQUED WHEELS TO SPEC. TEST DROVE TO SET TPM..¦ 34056 COMPLETED PA STATE EMISSIONS INSPECTION. PASSED EMISSIONS. 3/20. | Brake Service¦Sensor Service
243540 | ¦ 14507 Checked tire pressures and tread depth measurements at customer request. Measurements are as follows: LF 5/32' and 33psi, RF 5/32' and 32psi, LR 5/32' and 33psi, RR 5/32' and 36psi. Set tire pressures to manufacturer specifications..¦ 14507 Customer states that blower motor is not blowing any air. Verified customer concern, not air is blowing through the vents, performed a Pre repair VAL. Removed the under dash panel on the passenger side, found that the carpet is wet and also the foam on the under dash panel is wet, the cover for the blower motor is dripping. Removed pollen filter and found that it is soaked in water. Recommend to clean out water and dry out carpet, replace blower motor and replace pollen filter. removed passenger side carpet, carpet is still drying..¦ 14507 Performed a visual inspection at customer request. Checked under vehicle, checked drive train, suspension and brake components. Front brakes are 6mm from sensor, rear brakes are 7mm from sensor. Checked tires and wheels, Front tires are 5/32' and 5/32', rear tires are 5/32' and 5/32'. Checked and topped up fluids, checked condition of battery, checked condition of wiper blades, wiper blades are beginning to streak, recommend to replace wiper blades. Checked vehicle history and instrument cluster for any messages..¦ 14511 230 Performed a 20k Service. Drained oil, cleaned out filter housing, replaced oil filter, housing o-ring and drain plug. Set drain plug, filter housing and filter housing drain plug to proper torque. Filled with oil, lubed latches, hinges and seals, cleaned out body drains and radiator housing of debris, road tested vehicle to warm up oil, topped up oil, reset service reminder, removed old brake fluid from reservoir, replaced with new fluid, removed wheels, flushed new fluid through every line, bled each bleeder screw, set all bleeder screws to proper torque, reinstalled wheels set wheel bolts to proper torque. Stamped maintenance log. Replaced wiper blades at customer request. | Air Conditioning Service¦Cabin Air Filter Service
243540 | ¦ 14507 Checked tire pressures and tread depth measurements at customer request. Measurements are as follows: LF 5/32' and 33psi, RF 5/32' and 32psi, LR 5/32' and 33psi, RR 5/32' and 36psi. Set tire pressures to manufacturer specifications..¦ 14507 Customer states that blower motor is not blowing any air. Verified customer concern, not air is blowing through the vents, performed a Pre repair VAL. Removed the under dash panel on the passenger side, found that the carpet is wet and also the foam on the under dash panel is wet, the cover for the blower motor is dripping. Removed pollen filter and found that it is soaked in water. Recommend to clean out water and dry out carpet, replace blower motor and replace pollen filter. removed passenger side carpet, carpet is still drying..¦ 14507 Performed a visual inspection at customer request. Checked under vehicle, checked drive train, suspension and brake components. Front brakes are 6mm from sensor, rear brakes are 7mm from sensor. Checked tires and wheels, Front tires are 5/32' and 5/32', rear tires are 5/32' and 5/32'. Checked and topped up fluids, checked condition of battery, checked condition of wiper blades, wiper blades are beginning to streak, recommend to replace wiper blades. Checked vehicle history and instrument cluster for any messages..¦ 14511 230 Performed a 20k Service. Drained oil, cleaned out filter housing, replaced oil filter, housing o-ring and drain plug. Set drain plug, filter housing and filter housing drain plug to proper torque. Filled with oil, lubed latches, hinges and seals, cleaned out body drains and radiator housing of debris, road tested vehicle to warm up oil, topped up oil, reset service reminder, removed old brake fluid from reservoir, replaced with new fluid, removed wheels, flushed new fluid through every line, bled each bleeder screw, set all bleeder screws to proper torque, reinstalled wheels set wheel bolts to proper torque. Stamped maintenance log. Replaced wiper blades at customer request. | Air Conditioning Service¦Cabin Air Filter Service
243574 | ¦ 62091 R&R charge air cooler and locate leak at engine oil separator replace oil separator..¦ 62091 R&R charge air cooler and locate leak at engine oil separator replace oil separator..¦ VEHICLE CAME IN ON A FLATBED WITH AN ACTIVE COO LANT LEAK. VEHICLE WAS NOT DRIVEN UNTIL AFTER COOLANT REPAIR. DURING ROAD TEST WE FOUND THAT THE REAR SPOILER DOESNT WORK AND THERE IS A SPOILER FAULT. UPON FURTHER DIAG WE SOUND THE TRUNK PISTON DOESNT OPERATE. SPOILER NEEDS TO BE REPALCE. LOOKS LIKE SPOILER DRAINS ARE CLOGGED. $3550+TAX. TRUNK PISTON $1095+TAX | Body Repair
243577 | ¦ Advise alignment to prevent abnormal wear on new tires and recalibrate adaptive cruise. PERFORMED COMPLETE 4 WHEEL ALIGNMENT. SET TO FACTORY SPECIFICATIONS. SUPPLIED PRINTOUT TO CUSTOMER.¦ Tires worn out. Mount and balance tires..¦ Minor service due. Performed minor service. Oil change, pollen filter, fill adblue, fuel filter, visual inspection..¦ Rear wiper blade streaks. Replaced rear wiper blade during service..¦ Wiper blades worn out. Replaced wiper blades during service..¦ 58692 COMPLETED AT SHIMON'S SERVICE STATION..¦ PERFORMED CAMPAIGN AS PER MANUFACTURERS REQUIREMENTS | New Tire(s)
243591 | ¦ CUSTOMER REQUESTED A LOANER CREATED 2019-03-12 10:35:00AM TAKEN BY IRWIN MERIDA RECOMMEND 2 REAR TIRES $785, ALIGNMENT $359 AND FRONT BRAKE PADS AND ROTORS $1689, CLIENT HAS BEEN ADVISED AND DECLINED ALL AT THIS TIME. VEH ICLE COMPLETED 3/21 @ 11:30, CLIENT HAS BEEN AD VISED.¦ 77486 Replaced front wiper blades per client request. | Brake Service¦New Tire(s)¦Wheel Alignment Service
243591 | ¦ CUSTOMER REQUESTED A LOANER CREATED 2019-03-12 10:35:00AM TAKEN BY IRWIN MERIDA RECOMMEND 2 REAR TIRES $785, ALIGNMENT $359 AND FRONT BRAKE PADS AND ROTORS $1689, CLIENT HAS BEEN ADVISED AND DECLINED ALL AT THIS TIME. VEH ICLE COMPLETED 3/21 @ 11:30, CLIENT HAS BEEN AD VISED.¦ 77486 Replaced front wiper blades per client request. | Brake Service¦New Tire(s)¦Wheel Alignment Service
243591 | ¦ CUSTOMER REQUESTED A LOANER CREATED 2019-03-12 10:35:00AM TAKEN BY IRWIN MERIDA RECOMMEND 2 REAR TIRES $785, ALIGNMENT $359 AND FRONT BRAKE PADS AND ROTORS $1689, CLIENT HAS BEEN ADVISED AND DECLINED ALL AT THIS TIME. VEH ICLE COMPLETED 3/21 @ 11:30, CLIENT HAS BEEN AD VISED.¦ 77486 Replaced front wiper blades per client request. | Brake Service¦New Tire(s)¦Wheel Alignment Service
243608 | ¦ 41 FOUND DRIVERS WINDOW WOULD NOT COME UP. PERFORMED VAL AND FAULT CHECK. FOUND FAULTS FOR DRIVERS DOOR WINDOW MOTOR. R/R DRIVERS DOOR PANEL. FOUND POWER AT MOTOR WHEN WINDOW SWITCHED DOWN. FOUND NO POWER AT WINDOW WHEN WINDOW SWITCHED UP. R/R PASSENGER DOOR PANEL. SWAPPED DOOR CONTROL UNIT. FOUND DRIVERS DOOR CONTROL UNIT FAULTY. REPLACED DRIVERS DOOR CONTROL UNIT. CODED WITH TESTER CLEARED ALL FAULTS..¦ 41 PERFORMED 4 WHEEL ALIGNMENT.¦ 41 VEHICLE DUE FOR SERVICE. CUSTOMER DECLINED SERVICE. RESET LIGHTS PER CUSTOMER REQUEST..¦ 41 160 MOUNT AND BALANCE 4 21' TIRES.¦ 41 FOUND RADIO HAD NO SOUND. PERFORMED VAL AND FAULT CHECK. FOUND FAULT FOR AMP COMMUNICATION. R/R PASSENGER REAR TRUCK TRIM TO ACCESS AMP. FOUND CORROSION AROUND AMP CONNECTION. CLEANED AMP CONNECTION AND RECONNECTED AMP. AMP STILL INOP. FOUND CORROSION INSIDE AMP. REPLACED AMP. PROGRAMMED AMP AND PROTECTED AMP. CLEARED ALL FAULTS. RADIO SOUND WORKING AFTER REPAIR. | Recommended Service
243642 | ¦ SERVICE VEHICLE YEARLY OR EVERY 10K MILES.¦ 38325 VEHICLE IS DUE FOR MAJOR MAINTENANCE 570 PERFORMED MAJOR PORSCHE MAINTENANCE PER ATTACHED MANUFACTURER CHECKLIST..¦ 38325 fluid needed to be flushed do to age flushed brake fluid to rid the system of the old fluid. | Brake Fluid Service
243651 | ¦ 50421 CLIENT REQUEST YEARLY SERVICE. DRAINED AND REFILLED ENGINE OIL WITH MOBIL 1 0W-40 FULL SYNTHETIC OIL AND REPLACED FILTER, REPLACE POLLEN FILTER. CLEAN OUT AIR INTAKES AND WATER DRAINS. INSPECT POSSIBLE FAULT CODES IN CONTROL UNITS (NONE AT THIS TIME), RE-SECURED UNDER-BODY PANELS, ADJUST FLUID LEVELS TO FACTORY LEVELS, ADJUST TIRE AIR PRESSURES TO FACTORY SETTINGS, PERFORM VISUAL INSPECTION OF FRONT AND REAR SUSPENSION COMPONENTS (ALL OKAY), FRONT BRAKE PADS AT 4.0_MM REMAINING, REAR BRAKE PADS AT 2.0_MM REMAINING. FRONT LEFT TIRE HAS 3.0_MM OF TREAD REMAINING, FRONT RIGHT TIRE HAS 3.8_MM OF TREAD REMAINING. REAR LEFT TIRE HAS 3.5_MM OF TREAD REMAINING. REAR RIGHT TIRE HAS 2.6_MM OF TREAD REMAINING. PERFORM INSPECTION OF ENGINE COMPARTMENT AREA INCLUDING BELTS, HOSE, SEALS AND GASKETS (NO LEAKS AT THIS TIME). FUNCTION CHECK INTERIOR CABIN LIGHTS, EXTERIOR LIGHTING (ALL FUNCTIONING AS DESIGNED). RESET SERVICE INDICATOR. ROAD TEST. PERFORMED 40K PSMP SERVICE INCLUDING BRAKE FLUID EXCHANGE ---------------- 9.28.2016 ----------------------------- 440TU NOTES: RECOMMEND REPLACING ALL FOUR TIRES DUE TO LOW THREAD. FOUR WHEEL ALIGNMENT. RECOMMEND REPLACING FRONT AND REAR BRAKE PADS AND ROTORS DUE TO LOW AND MINIMUM WEAR. WIPER BLADES ARE STREAKING..¦ RECOMMEND ALL PADS AND ROTORS, WORN AND BRAKE W ARNING LIGHT IS ON, ALSO RECOMMEND ALL 4 TIRES AND ALIGNEMNT, CLIENT HAS BEEN ADVISED AND DECL INED ALL AT THIS TIME. VEHICLE COMPLETED 3/5 @ 4:47PM, CLIENT HAS BEEN ADVISED.¦ 50421 SET TIRE PRESSURES. FRONT 32 PSI, REAR 36 PSI. | Brake Service¦New Tire(s)¦Wheel Alignment Service
243651 | ¦ 50421 CLIENT REQUEST YEARLY SERVICE. DRAINED AND REFILLED ENGINE OIL WITH MOBIL 1 0W-40 FULL SYNTHETIC OIL AND REPLACED FILTER, REPLACE POLLEN FILTER. CLEAN OUT AIR INTAKES AND WATER DRAINS. INSPECT POSSIBLE FAULT CODES IN CONTROL UNITS (NONE AT THIS TIME), RE-SECURED UNDER-BODY PANELS, ADJUST FLUID LEVELS TO FACTORY LEVELS, ADJUST TIRE AIR PRESSURES TO FACTORY SETTINGS, PERFORM VISUAL INSPECTION OF FRONT AND REAR SUSPENSION COMPONENTS (ALL OKAY), FRONT BRAKE PADS AT 4.0_MM REMAINING, REAR BRAKE PADS AT 2.0_MM REMAINING. FRONT LEFT TIRE HAS 3.0_MM OF TREAD REMAINING, FRONT RIGHT TIRE HAS 3.8_MM OF TREAD REMAINING. REAR LEFT TIRE HAS 3.5_MM OF TREAD REMAINING. REAR RIGHT TIRE HAS 2.6_MM OF TREAD REMAINING. PERFORM INSPECTION OF ENGINE COMPARTMENT AREA INCLUDING BELTS, HOSE, SEALS AND GASKETS (NO LEAKS AT THIS TIME). FUNCTION CHECK INTERIOR CABIN LIGHTS, EXTERIOR LIGHTING (ALL FUNCTIONING AS DESIGNED). RESET SERVICE INDICATOR. ROAD TEST. PERFORMED 40K PSMP SERVICE INCLUDING BRAKE FLUID EXCHANGE ---------------- 9.28.2016 ----------------------------- 440TU NOTES: RECOMMEND REPLACING ALL FOUR TIRES DUE TO LOW THREAD. FOUR WHEEL ALIGNMENT. RECOMMEND REPLACING FRONT AND REAR BRAKE PADS AND ROTORS DUE TO LOW AND MINIMUM WEAR. WIPER BLADES ARE STREAKING..¦ RECOMMEND ALL PADS AND ROTORS, WORN AND BRAKE W ARNING LIGHT IS ON, ALSO RECOMMEND ALL 4 TIRES AND ALIGNEMNT, CLIENT HAS BEEN ADVISED AND DECL INED ALL AT THIS TIME. VEHICLE COMPLETED 3/5 @ 4:47PM, CLIENT HAS BEEN ADVISED.¦ 50421 SET TIRE PRESSURES. FRONT 32 PSI, REAR 36 PSI. | Brake Service¦New Tire(s)¦Wheel Alignment Service
243651 | ¦ 50421 CLIENT REQUEST YEARLY SERVICE. DRAINED AND REFILLED ENGINE OIL WITH MOBIL 1 0W-40 FULL SYNTHETIC OIL AND REPLACED FILTER, REPLACE POLLEN FILTER. CLEAN OUT AIR INTAKES AND WATER DRAINS. INSPECT POSSIBLE FAULT CODES IN CONTROL UNITS (NONE AT THIS TIME), RE-SECURED UNDER-BODY PANELS, ADJUST FLUID LEVELS TO FACTORY LEVELS, ADJUST TIRE AIR PRESSURES TO FACTORY SETTINGS, PERFORM VISUAL INSPECTION OF FRONT AND REAR SUSPENSION COMPONENTS (ALL OKAY), FRONT BRAKE PADS AT 4.0_MM REMAINING, REAR BRAKE PADS AT 2.0_MM REMAINING. FRONT LEFT TIRE HAS 3.0_MM OF TREAD REMAINING, FRONT RIGHT TIRE HAS 3.8_MM OF TREAD REMAINING. REAR LEFT TIRE HAS 3.5_MM OF TREAD REMAINING. REAR RIGHT TIRE HAS 2.6_MM OF TREAD REMAINING. PERFORM INSPECTION OF ENGINE COMPARTMENT AREA INCLUDING BELTS, HOSE, SEALS AND GASKETS (NO LEAKS AT THIS TIME). FUNCTION CHECK INTERIOR CABIN LIGHTS, EXTERIOR LIGHTING (ALL FUNCTIONING AS DESIGNED). RESET SERVICE INDICATOR. ROAD TEST. PERFORMED 40K PSMP SERVICE INCLUDING BRAKE FLUID EXCHANGE ---------------- 9.28.2016 ----------------------------- 440TU NOTES: RECOMMEND REPLACING ALL FOUR TIRES DUE TO LOW THREAD. FOUR WHEEL ALIGNMENT. RECOMMEND REPLACING FRONT AND REAR BRAKE PADS AND ROTORS DUE TO LOW AND MINIMUM WEAR. WIPER BLADES ARE STREAKING..¦ RECOMMEND ALL PADS AND ROTORS, WORN AND BRAKE W ARNING LIGHT IS ON, ALSO RECOMMEND ALL 4 TIRES AND ALIGNEMNT, CLIENT HAS BEEN ADVISED AND DECL INED ALL AT THIS TIME. VEHICLE COMPLETED 3/5 @ 4:47PM, CLIENT HAS BEEN ADVISED.¦ 50421 SET TIRE PRESSURES. FRONT 32 PSI, REAR 36 PSI. | Brake Service¦New Tire(s)¦Wheel Alignment Service
243683 | ¦ 3.7 CAR GONE.¦ 17767 3RD SERVICE PERFORMED 3RD SERVICE..¦ 17767 RIGHT REAR LIGHT DAMAGED 0 GAVE ESTIMATE FOR RIGHT REAR LIGHT IN BUMPER. REPAIRS DECLINED..¦ 17767 INSPECTION PERFORMED INSPECTION | Declined Repair
243684 | ¦ 89645 130 Replaced engine oil and filter. Checked all fluids. Lubricated chassis where applicable..¦ 89650 VALVE BODY STICKING CAUSING HARSH SHIFTS 100 NO FAULTS. VERIFIED CONCERN. PERFORMED SOFTWARE UPDATE AND ROAD TESTED=CONCERN STILL PRESENT. RECOMMEND REPLACING VALVE BODY..¦ 89645 FRONT BRAKE PADS AT 6MM REAR PADS AT 7MM..¦ 89645 30 COMPLETED MPI | Engine Service
243769 | ¦ 51531 AFTER JUMP STARTING VEHICLE SCAN VEHICLE AND CHECKED BATTERY STATE OF CHARGE, FOUND THE BATTERY HAD LOW CHARGE. SET BATTERY TO CHARGE THEN RE CHECKED BATTERY. FOUND BATTERY STILL HAD A LOW CHARGE AFTER BATTERY WAS CHARGING. RECOMMEND AND REPLACING BATTERY.¦ WSA-2DE58A48 DIRTY - UNABLE TO INSPECT.¦ 51531 REPLACED EXHAUST TIPS AS PER CLIENT REQUEST.¦ 51529 Inspected all tires for damage and/or punctures. None found. Set all tires to factory recommended full load pressure a F:34 R:42 (PSI).¦ 51529 PERFORMED VISUAL INSPECTION OF FRONT AND REAR SUSPENSION COMPONENTS, AND INSPECTED ENGINE COMPARTMENT AREA INCLUDING BELTS, HOSE, SEALS AND GASKETS. CHECKED INTERIOR CABIN LIGHTS AND EXTERIOR LIGHTS. FRONT BRAKE PADS HAVE 8MM AND REAR BRAKE PADS HAVE 9MM REMAINING. FRONT TIRES HAVE 4MM OF TREAD. REAR TIRES HAVE 3.5MM OF TREAD REMAINING..¦ 51529 TEST DROVE VEHICLE, VEHICLE OPERATING IN NORMAL OPERATION, RECOMMEND CLIENT TO TEST DRIVE WITH SHOP FOREMEN.¦ 51529 DRAINED AND REFILLED ENGINE OIL WITH MOBIL 1 FULL SYNTHETIC OIL AND REPLACED OIL FILTER WITH OEM PART. ADJUSTED ALL FLUID LEVELS. APPLIED FUEL SYSTEM CLEANING AGENT. PERFORMED MULTI-POINT VISUAL INSPECTION. RESET SERVICE INDICATOR AND PERFORMED MINOR ROAD TEST. FRONT BRAKE PADS HAVE 8MM REMAINING, REAR BRAKE PADS HAVE 9MM REMAINING. FRONT TIRES HAVE 4MM REMAINING REAR TIRES HAVE 3.5MM REMAINING. | Battery Service
243773 | ¦ 85010 Performed campaign AH10. Flipped up 2nd row seating, removed covers for fuel pump and fuel filter flange. Removed fuel filter flange. Installed new fuel filter flange with new seals. Affixed sealing patch to new fuel filter flange. Installed covers and re-fitted 2nd row seating. Performed test drive to verify the repair..¦ 85010 Verified customer's concern. Performed visual inspection and found traces of coolant leaking at the rear of the engine. Pressurized coolant system to find the source of the leak. Upon inspection, found coolant to be leaking from the thermostat housing on the rear of the engine. To replace the thermostat housing, requires the engine to be removed. Removed intake air pipe, removed windshield wiper arms, removed engine wiring harness. Drained power steering fluid, drained coolant, plugged ATF fluid lines when unfastened, removed air conditioning refrigerant, dropped engine cradle with front suspension. Accessed the rear of the thermostat housing. Removed and replaced thermostat housing with associated coolant hoses. Cleaned all sealing surfaces and used all new seals. Re-installed engine cradle. Used new steering linkage bolt per Porsche instruction, used new fasteners for engine cradle per Porsche instruction. Filled all fluids and performed coolant and power steering flush. Performed pressure test of cooling system to verify leak has been repaired. Topped off ATF fluid. Installed all aggregates and performed test drive to verify the repair. Verified proper fluid levels upon completion..¦ 85010 Verified customer's concern. Upon inspection, found stored history codes for lean running condition. Requires more diagnosis time to be able to duplicate the concerns as codes are not active and all monitors are reading properly at this time..¦ COST FOR COOLANT LEAK REPAIR IS $2743. FOUND FL EX PIPE CORRODED AND HERE IS A HIGH LIKELYHOOD OF FLEX PIPE FAILING WHILE DOING REPAIR. CLIENT DECLINED REPAIR AT THIS TIME. | Cooling System Service
243804 | ¦ Multipoint.¦ Service - 40,000 Miles.¦ Brake System - Flush and Bleed.¦ Spark Plugs - Replace.¦ MOUNT AND BALANCE 2 TIRES 245/35/20 pzero n0.¦ Spoiler, Front - R and I.¦ Handheld Transmitter(Remote Key).¦ Water pump replaced. topped off coolant all ok.¦ Tire Sealant - Replace.¦ Belt, Serpentine - Replace | 40,000 Mile Service¦Belt Service¦Body Repair¦Brake Fluid Service¦New Tire(s)¦Spark Plugs¦Wheel Balance
243804 | ¦ Multipoint.¦ Service - 40,000 Miles.¦ Brake System - Flush and Bleed.¦ Spark Plugs - Replace.¦ MOUNT AND BALANCE 2 TIRES 245/35/20 pzero n0.¦ Spoiler, Front - R and I.¦ Handheld Transmitter(Remote Key).¦ Water pump replaced. topped off coolant all ok.¦ Tire Sealant - Replace.¦ Belt, Serpentine - Replace | 40,000 Mile Service¦Belt Service¦Body Repair¦Brake Fluid Service¦New Tire(s)¦Spark Plugs¦Wheel Balance
243804 | ¦ Multipoint.¦ Service - 40,000 Miles.¦ Brake System - Flush and Bleed.¦ Spark Plugs - Replace.¦ MOUNT AND BALANCE 2 TIRES 245/35/20 pzero n0.¦ Spoiler, Front - R and I.¦ Handheld Transmitter(Remote Key).¦ Water pump replaced. topped off coolant all ok.¦ Tire Sealant - Replace.¦ Belt, Serpentine - Replace | 40,000 Mile Service¦Belt Service¦Body Repair¦Brake Fluid Service¦New Tire(s)¦Spark Plugs¦Wheel Balance
243804 | ¦ Multipoint.¦ Service - 40,000 Miles.¦ Brake System - Flush and Bleed.¦ Spark Plugs - Replace.¦ MOUNT AND BALANCE 2 TIRES 245/35/20 pzero n0.¦ Spoiler, Front - R and I.¦ Handheld Transmitter(Remote Key).¦ Water pump replaced. topped off coolant all ok.¦ Tire Sealant - Replace.¦ Belt, Serpentine - Replace | 40,000 Mile Service¦Belt Service¦Body Repair¦Brake Fluid Service¦New Tire(s)¦Spark Plugs¦Wheel Balance
243804 | ¦ Multipoint.¦ Service - 40,000 Miles.¦ Brake System - Flush and Bleed.¦ Spark Plugs - Replace.¦ MOUNT AND BALANCE 2 TIRES 245/35/20 pzero n0.¦ Spoiler, Front - R and I.¦ Handheld Transmitter(Remote Key).¦ Water pump replaced. topped off coolant all ok.¦ Tire Sealant - Replace.¦ Belt, Serpentine - Replace | 40,000 Mile Service¦Belt Service¦Body Repair¦Brake Fluid Service¦New Tire(s)¦Spark Plugs¦Wheel Balance
243804 | ¦ Multipoint.¦ Service - 40,000 Miles.¦ Brake System - Flush and Bleed.¦ Spark Plugs - Replace.¦ MOUNT AND BALANCE 2 TIRES 245/35/20 pzero n0.¦ Spoiler, Front - R and I.¦ Handheld Transmitter(Remote Key).¦ Water pump replaced. topped off coolant all ok.¦ Tire Sealant - Replace.¦ Belt, Serpentine - Replace | 40,000 Mile Service¦Belt Service¦Body Repair¦Brake Fluid Service¦New Tire(s)¦Spark Plugs¦Wheel Balance
243804 | ¦ Multipoint.¦ Service - 40,000 Miles.¦ Brake System - Flush and Bleed.¦ Spark Plugs - Replace.¦ MOUNT AND BALANCE 2 TIRES 245/35/20 pzero n0.¦ Spoiler, Front - R and I.¦ Handheld Transmitter(Remote Key).¦ Water pump replaced. topped off coolant all ok.¦ Tire Sealant - Replace.¦ Belt, Serpentine - Replace | 40,000 Mile Service¦Belt Service¦Body Repair¦Brake Fluid Service¦New Tire(s)¦Spark Plugs¦Wheel Balance
243820 | ¦ 97036 FUEL LEVEL SENDER FAULTY SENT ESTIMATE. CUSTOMER DECLINED REPAIRS. | Declined Repair
243826 | ¦ NEEDS CAP $72 PAINT.¦ REPLACED KEY BATTERIES.¦ NEEDS TAIL LAMP $490.¦ AH101999 - AH101999.¦ NEEDS TRANSFER CASE TRANSMISSION SERVICE FRONT A.¦ PERFORMED OIL CHANGE | Body Repair¦Transmission Service
243826 | ¦ NEEDS CAP $72 PAINT.¦ REPLACED KEY BATTERIES.¦ NEEDS TAIL LAMP $490.¦ AH101999 - AH101999.¦ NEEDS TRANSFER CASE TRANSMISSION SERVICE FRONT A.¦ PERFORMED OIL CHANGE | Body Repair¦Transmission Service
243834 | ¦ 11938 SERVICE 100 PERFORMED OIL AND FILTER CHANGE. RESET SERVICE INDICATOR. 2582.¦ 11938 INSPECT PERFORMED INSPECTION ACCORDING TO CHECKLIST. FOUND VEHICLE WILL NEED REAR TIRES SOON. QUOTED REAR TIRES. $850.63 | New Tire(s)
243860 | ¦ 29263 CUSTOMER DECLINED REPAIRS.¦ 29263 200 REPLACED OIL AND FILTER, FILLED FLUIDS, SET TIRE PRESSURES, RESET SERVICE REMINDER, INSPECTED TIRES AND BRAKES FOR WEAR, INSPECTED DRIVE BELT, INSPECTED UNDERSIDE FOR WORN OR DAMAGED SUSPENSION COMPONENTS, TEST DROVE FOR VERIFICATION OF REPAIR, 2.00.¦ 29263 CUSTOMER DECLINED REPAIRS.¦ 29263 REPAIRS PERFORMED AT RIVER OAKS PAINT & BODY - REPLACED WINDSHIELD PART#981-541-911-32 $734.32 URETHANE KIT PART#9A7-955-609-00 $40.18 WINDSHIELD INSTALL LABOR $150.00 TAX $63.90 CUSTOMER DEDUCTIBLE - $249.00 CLAIM TOTAL - $739.40 CLAIM#19-4901605-001 | Declined Repair
243864 | ¦ 54080,REAR ROTOR HAVE A LIP,REAR PADS HAVE A LIP,SLIGHT NOISE HEARD FROM REAR BRAKES,RECOMMEND REPLACING FULL REAR WHEN BRAKE WARNING LIGHT COMES ON,REAR PADS ARE AT 5MM | Brake Service
243892 | ¦ 38293 PERFORMED OIL AND FILTER CHANGE..¦ 38293 PERFORMED BRAKE FLUID FLUSH. TEST DROVE VEHICLE TO VERIFY REPAIR..¦ Service - 40,000 Miles- WIPERS STREAKING, SERVICE LIGHT ILLUMINATED, RECOMMEND PERFORMING 40K MAJOR SERVICE..¦ 38295 REPLACED FRONT TIRES, TEST DROVE VEHICLE TO VERIFY REPAIR..¦ ANNUAL SERVICE- SERVICE LIGHT ILLUMINATED, RECOMMEND UPGRADING FROM OIL CHANGE TO ANNUAL SERVICE FOR LIGHT RESET AND CLEARING OF BODY DUCTS..¦ 38293 PERFORMED MPI, PROVIDED QUOTE ON SERVICE AND TIRES..¦ Windshield Wiper Blades - Replace- STREAKING, NOT CLEARING WELL, RECOMMEND REPLACEMENT..¦ Alignment, Four Wheel - Check and Adjust- RECOMMENDED WITH REPLACEMENT OF 2 OR MORE TIRES. | 40,000 Mile Service¦New Tire(s)
243892 | ¦ 38293 PERFORMED OIL AND FILTER CHANGE..¦ 38293 PERFORMED BRAKE FLUID FLUSH. TEST DROVE VEHICLE TO VERIFY REPAIR..¦ Service - 40,000 Miles- WIPERS STREAKING, SERVICE LIGHT ILLUMINATED, RECOMMEND PERFORMING 40K MAJOR SERVICE..¦ 38295 REPLACED FRONT TIRES, TEST DROVE VEHICLE TO VERIFY REPAIR..¦ ANNUAL SERVICE- SERVICE LIGHT ILLUMINATED, RECOMMEND UPGRADING FROM OIL CHANGE TO ANNUAL SERVICE FOR LIGHT RESET AND CLEARING OF BODY DUCTS..¦ 38293 PERFORMED MPI, PROVIDED QUOTE ON SERVICE AND TIRES..¦ Windshield Wiper Blades - Replace- STREAKING, NOT CLEARING WELL, RECOMMEND REPLACEMENT..¦ Alignment, Four Wheel - Check and Adjust- RECOMMENDED WITH REPLACEMENT OF 2 OR MORE TIRES. | 40,000 Mile Service¦New Tire(s)
243990 | ¦ 233785 0 customer declined all other repairs at this time..¦ 233785 PRESSURE TESTED VEHICLE AND FOUND THE EXCHANGE PIPE FOR THE TURBOCHARGERS HAS CRACKED AT THE END. 350 REMOVED NECESSARY PARTS AND REPLACED COOLANT EXCHANGE T-PIPE FOR TURBO CHARGERS. REFILLED COOLING SYSTEM AND PRESSURE TESTED VEHICLE. FOUND NO OTHER LEAKS AT THIS TIME. RECOMMENDED BOTH PRIMARY CATALYTIC CONVERTERS ESTIMATE $5772.00 | Exhaust System Service
244005 | ¦ 16940 Replaced wiper blades per client request..¦ 16944 DURING INSPECTION OF VEHICLE FOUND THE COOLANT PUMP TO BE LEAKING, DOCUMENTED WITH PICTURES AND RAN VAL, REMOVED VACUUM LINE CONNECTED TO WATER PUMP AND FOUND COOLANT IN LINE, PER TI, 1950 Complaint - Warning 'Engine too hot' and/or Coolant Leak in Coolant Pump Area: Checking vacuum lines and valve block (147/17) DUE TO THIS, THE VALVE BLOCK ALSO NEEDED REPLACEMENT, REMOVED EXHAUST MUFFLER AND ENGINE SUPPORT, DRAINED COOLANT AND REPLACED COOLANT PUMP AND REMOVED REAR APRON, REAR SPOILER, INTAKE BOX AND PIPE AND CENTER SECTION OF INTAKE MANIFOLD AND REMOVED AND REPLACED VALVE BLOCK, VACUUM FILLED COOLING SYSTEM AND STANDARDIZED REAR SPOILER AND CLEARED FAULTS AND THE ISSUE HAS GONE AWAY..¦ 16946 mount and road force balance passenger rear tire, set tire pressures and calibrate tpm system.¦ 16940 100 Performed Porsche 2 year brake fluid flush to remove excess moisture from the brake fluid system..¦ 16944 Found all lugnuts to be dirty and documented and removed and replaced lug nuts with new, non rusted ones..¦ 16940 318 PERFORMED 991 INTERMEDIATE MAINTENANCE; COMPLETE ON BOARD DIAGNOSTICS. INSPECTIONS OF WIPER SYSTEM, HORN, TIRES, BATTERY, SPARE TIRE, LIGHTS, RADIATORS, AIR INTAKES, BRAKES, AXLE SHAFTS, DRIVE SHAFT, FLUID LEVELS, TIRE PRESSURE, FIREWALL BODY DRAINS FOR DEBRIS, PARKING BRAKE, HEATING/AC SYSTEM. INSPECT AIR FILTER AND REPLACE IF NECESSARY. DRAIN ENGINE OIL, REPLACE ENGINE OIL AND FILTER. REPLACE POLLEN AIR FILTER. REPLACE WIPER BLADES. SET FLUID LEVELS AND TIRE PRESSURES. RESET SERVICE REMINDER. ROAD TESTED VEHICLE. | Engine Service
244016 | ¦ 58542 140 Performed Porsche Scheduled 10k Maintenance. Includes oil and filter change, adjusting tire pressures, topping off all fluids, vehicle inspection checklist, reset maintenance indicator light if applicable and stamped maintenance book. Performed test drive, check systems, lights, and operational readiness of vehicle..¦ 58542 ADVISED CLIENT ON NEED BOTH REAR TIRES 3/32NDS 295/35/R20 P-ZERO $962.00 PLUS TAXES | New Tire(s)
244091 | ¦ 7075 BOTH FRONT TIRES SIDEWALL DAME ESTIMATE PROVIDED CLIENT DECLINED AT THIS TIME.¦ 7075 performed annual service | New Tire(s)
244093 | ¦ 8985 COMNPLETED MULTI POINT. ADVISED CUST THE VEHICLE NEEDS REAR TIRES, AN OIL SERVICE, AND THE BATTERY NEEDS A DEEP RECHARGE. | Battery Service¦New Tire(s)¦Oil &amp; Filter Change
244093 | ¦ 8985 COMNPLETED MULTI POINT. ADVISED CUST THE VEHICLE NEEDS REAR TIRES, AN OIL SERVICE, AND THE BATTERY NEEDS A DEEP RECHARGE. | Battery Service¦New Tire(s)¦Oil &amp; Filter Change
244093 | ¦ 8985 COMNPLETED MULTI POINT. ADVISED CUST THE VEHICLE NEEDS REAR TIRES, AN OIL SERVICE, AND THE BATTERY NEEDS A DEEP RECHARGE. | Battery Service¦New Tire(s)¦Oil &amp; Filter Change
244101 | ¦ SHUTTLE CREATED 2019-03-22 10:41:00AM TAKEN BY NATE WHETZEL.¦ WIPER BLADES STREAKING DUE TO AGE AND WEAR. RECOMMEND REPLACING FRONT AND REAR WIPER BLADES..¦ INSTALLED INTERSTATE BATTERY AS REQUESTED. MOVED DRIVERS SEAT INTO SERVICE POSITION. REMOVED AND REPLACED BATTERY. PERFORMED CALIBRATION OF STEERING ANGLE SENSOR. SCANNED AND CLEARED FAULT MEMORY. VERIFIED REPAIRS. | Wiper Blade Service
244103 | ¦ 51213 ROAD TESTED AND COULD NOT VERIFY ANY UNUSUAL BRAKE NOISE. RECOMMEND REAR BRAKES AT OR BEFORE NEXT MAINTENANCE. COST TO REPLACE REAR BRAKES($1720.00) - CUSTOMER DECLINED BRAKES AT THIS TIME.¦ 51213 COMPLETED BRAKE SYSTEM FLUID FLUSH.¦ 51213 COMPLETED SERVICE. CHANGED OIL AND FILTER. RESET SERVICE REMINDER. TOPPED OFF FLUIDS. SCANNED OBD SYSTEM. CLEARED DRAINS AND LUBE SEALS. FRONT BRAKES AT 8MM, REAR BRAKES AT 4.5-5MM. FRONT TIRES AT 6/32NDS, REAR TIRES AT 7/32NDS. REPLACED CABIN DUST AND POLLEN FILTER. REPLACED PDK TRANSMISSION FLUID. PERFORMED ROAD TEST. RECHECKED OK.¦ 51213 RAN A VAL AND CHECKED FAULTS. FAULTS P0455 TANK SYSTEM MAJOR LEAK AND P065E INTAKE MANIFOLD SWITCHOVER. PERFORMED DIAGNOSIS TO DETERMINE FAULT. TESTED VACUUM PUMP - OK. TESTED VACUUM LINES AND FOUND A LEAK. REMOVED INTAKE MANIFOLD AND TESTED SWITCHOVER VALVE. LEAK IN SOLENOID. REPLACED SOLENOID FOR SWITCHOVER VALVE. REASSEMBLED AND TESTED SYSTEM - OK. CLEARED FAULTS..¦ CUSTOMER REQUESTED A LOANER XTIME WEB APPT CREA TED 2019-03-24 08:47:23PM TAKEN BY C/S: TOM R ICE WILL BE BRINGING THE CAR IN AND NEEDS THE L OANER VEHICLE | Brake Service
244136 | ¦ 22928 radiator shutter flap motor internally faulty. R&I LEFT AND RIGHT FRONT WHEELS. R&I LEFT AND RIGHT FRONT WHEEL LININGS. R&I FRONT BUMPER COVER. R&I RADIATOR SHUTTER GRILL. DISASSEMBLED RADIATOR SHUTTER GRILL TO REMOVE FAULTY SHUTTER MOTOR. INSTALLED NEW SHUTTER MOTOR AND SECURED ALL REMOVED PARTS. RADIATOR SHUTTER MOTOR ADAPTATIONS PERFORMED. RADIATOR SHUTTER MOTOR NOW FUNCTIONING AS DESIGNED. DC-1932-016-000-2 03350050 .12 03350053 .06 50561901 .55 50561902 .47 44051901 .27 44051902 .27 63151900 .99 19351990 .20 19351993 .17 19321950 .16.¦ 22928 2.0 CR PDK TRANS DRAIN AND FILL. PDK DRAIN AND FILL COMPLETE..¦ 22928 CUSTOMER DECLINED 4 YRS SERVICE AT THIS TIME AND WILL RETURN. | 4 Year Maintenance
244145 | ¦ 76508 REPLACE TRANSFER GEAR. REPLACE TRANSFER GEAR CASE AND CONTROL UNIT AS A PAIR. UPDATE VEHICLE DATA PER ATI 3995. CODE AND PROGRAM TRANSFER GEAR CONTROL UNIT. PROGRAM DME AND TIPTRONIC CONTROL UNITS TO LATEST SOFTWARE VERSION. ROAD TEST, OK. RED SHIELD CLAIM #000017440 $4154.20 Fax 877-570-6737.¦ ALIGNMENT RECOMMENDED WITH FOUR TIRE CHANGE..¦ INTERMEDIATE SERVICE DUE, WARNING IN CLUSTER. RECOMMEND PERFORMING INTERMEDIATE SERVICE..¦ RIGHT FRONT AND LEFT REAR TIRES HAVE NAILS IN THE TREAD AND ARE LEAKING AIR. RIGHT REAR IS WORN TO WEAR BARS. ALL TIRES 3MM OR LESS TREAD DEPTH. RECOMMEND REPLACING ALL FOUR TIRES. ((PARTS QUOTE CONTINENTAL CROSS CONTACT LX SPORT N0 275/45-20)).¦ 76502 VEHICLE HESITATES ON ACCELERATION. TEST DROVE TO CONFIRM CUSTOMER CONCERN. VEHICLE IS SKIPPING UNDER ACCELERATION CONSISTENT WITH TRANSFER GEAR. UNPLUGGING TRANSFER GEAR ELIMINATES SKIPPING. RECOMMEND REPLACING TRANSFER GEAR, HARDWARE, AND VENT LINE..¦ PERFORM BRAKE FLUID SERVICE. RECOMMENDED EVERY 2 YEARS. NO HISTORY OF BRAKE FLUID FLUSH..¦ 76502 MPI PERFORM MPI. RECOMMENDED TRANSFER GEAR, FOUR TIRES, ALIGNMENT, INTERMEDIATE SERVICE, BRAKE FLUSH. | Engine Service¦New Tire(s)¦Transmission Service¦Wheel Alignment Service
244145 | ¦ 76508 REPLACE TRANSFER GEAR. REPLACE TRANSFER GEAR CASE AND CONTROL UNIT AS A PAIR. UPDATE VEHICLE DATA PER ATI 3995. CODE AND PROGRAM TRANSFER GEAR CONTROL UNIT. PROGRAM DME AND TIPTRONIC CONTROL UNITS TO LATEST SOFTWARE VERSION. ROAD TEST, OK. RED SHIELD CLAIM #000017440 $4154.20 Fax 877-570-6737.¦ ALIGNMENT RECOMMENDED WITH FOUR TIRE CHANGE..¦ INTERMEDIATE SERVICE DUE, WARNING IN CLUSTER. RECOMMEND PERFORMING INTERMEDIATE SERVICE..¦ RIGHT FRONT AND LEFT REAR TIRES HAVE NAILS IN THE TREAD AND ARE LEAKING AIR. RIGHT REAR IS WORN TO WEAR BARS. ALL TIRES 3MM OR LESS TREAD DEPTH. RECOMMEND REPLACING ALL FOUR TIRES. ((PARTS QUOTE CONTINENTAL CROSS CONTACT LX SPORT N0 275/45-20)).¦ 76502 VEHICLE HESITATES ON ACCELERATION. TEST DROVE TO CONFIRM CUSTOMER CONCERN. VEHICLE IS SKIPPING UNDER ACCELERATION CONSISTENT WITH TRANSFER GEAR. UNPLUGGING TRANSFER GEAR ELIMINATES SKIPPING. RECOMMEND REPLACING TRANSFER GEAR, HARDWARE, AND VENT LINE..¦ PERFORM BRAKE FLUID SERVICE. RECOMMENDED EVERY 2 YEARS. NO HISTORY OF BRAKE FLUID FLUSH..¦ 76502 MPI PERFORM MPI. RECOMMENDED TRANSFER GEAR, FOUR TIRES, ALIGNMENT, INTERMEDIATE SERVICE, BRAKE FLUSH. | Engine Service¦New Tire(s)¦Transmission Service¦Wheel Alignment Service
244145 | ¦ 76508 REPLACE TRANSFER GEAR. REPLACE TRANSFER GEAR CASE AND CONTROL UNIT AS A PAIR. UPDATE VEHICLE DATA PER ATI 3995. CODE AND PROGRAM TRANSFER GEAR CONTROL UNIT. PROGRAM DME AND TIPTRONIC CONTROL UNITS TO LATEST SOFTWARE VERSION. ROAD TEST, OK. RED SHIELD CLAIM #000017440 $4154.20 Fax 877-570-6737.¦ ALIGNMENT RECOMMENDED WITH FOUR TIRE CHANGE..¦ INTERMEDIATE SERVICE DUE, WARNING IN CLUSTER. RECOMMEND PERFORMING INTERMEDIATE SERVICE..¦ RIGHT FRONT AND LEFT REAR TIRES HAVE NAILS IN THE TREAD AND ARE LEAKING AIR. RIGHT REAR IS WORN TO WEAR BARS. ALL TIRES 3MM OR LESS TREAD DEPTH. RECOMMEND REPLACING ALL FOUR TIRES. ((PARTS QUOTE CONTINENTAL CROSS CONTACT LX SPORT N0 275/45-20)).¦ 76502 VEHICLE HESITATES ON ACCELERATION. TEST DROVE TO CONFIRM CUSTOMER CONCERN. VEHICLE IS SKIPPING UNDER ACCELERATION CONSISTENT WITH TRANSFER GEAR. UNPLUGGING TRANSFER GEAR ELIMINATES SKIPPING. RECOMMEND REPLACING TRANSFER GEAR, HARDWARE, AND VENT LINE..¦ PERFORM BRAKE FLUID SERVICE. RECOMMENDED EVERY 2 YEARS. NO HISTORY OF BRAKE FLUID FLUSH..¦ 76502 MPI PERFORM MPI. RECOMMENDED TRANSFER GEAR, FOUR TIRES, ALIGNMENT, INTERMEDIATE SERVICE, BRAKE FLUSH. | Engine Service¦New Tire(s)¦Transmission Service¦Wheel Alignment Service
244145 | ¦ 76508 REPLACE TRANSFER GEAR. REPLACE TRANSFER GEAR CASE AND CONTROL UNIT AS A PAIR. UPDATE VEHICLE DATA PER ATI 3995. CODE AND PROGRAM TRANSFER GEAR CONTROL UNIT. PROGRAM DME AND TIPTRONIC CONTROL UNITS TO LATEST SOFTWARE VERSION. ROAD TEST, OK. RED SHIELD CLAIM #000017440 $4154.20 Fax 877-570-6737.¦ ALIGNMENT RECOMMENDED WITH FOUR TIRE CHANGE..¦ INTERMEDIATE SERVICE DUE, WARNING IN CLUSTER. RECOMMEND PERFORMING INTERMEDIATE SERVICE..¦ RIGHT FRONT AND LEFT REAR TIRES HAVE NAILS IN THE TREAD AND ARE LEAKING AIR. RIGHT REAR IS WORN TO WEAR BARS. ALL TIRES 3MM OR LESS TREAD DEPTH. RECOMMEND REPLACING ALL FOUR TIRES. ((PARTS QUOTE CONTINENTAL CROSS CONTACT LX SPORT N0 275/45-20)).¦ 76502 VEHICLE HESITATES ON ACCELERATION. TEST DROVE TO CONFIRM CUSTOMER CONCERN. VEHICLE IS SKIPPING UNDER ACCELERATION CONSISTENT WITH TRANSFER GEAR. UNPLUGGING TRANSFER GEAR ELIMINATES SKIPPING. RECOMMEND REPLACING TRANSFER GEAR, HARDWARE, AND VENT LINE..¦ PERFORM BRAKE FLUID SERVICE. RECOMMENDED EVERY 2 YEARS. NO HISTORY OF BRAKE FLUID FLUSH..¦ 76502 MPI PERFORM MPI. RECOMMENDED TRANSFER GEAR, FOUR TIRES, ALIGNMENT, INTERMEDIATE SERVICE, BRAKE FLUSH. | Engine Service¦New Tire(s)¦Transmission Service¦Wheel Alignment Service
244170 | ¦ 55146 MAJOR SERVICE- PERFORMED SYNTHETIC OIL AND OIL FILTER CHANGE/DRAIN PLUG. REPLACEMENT OF POLLEN FILTER AND PERFORMED EVAPORATOR CLEANING, FUEL SYSTEM TREATMENT, COMPLETE SPARK PLUG REPLACEMENT, CLEARING OF COWLS, DRAINS AND RADIATOR FOR WATER LEAK PREVENTION, LUBRICATED AND INSPECTED ALL CHASSIS COMPONENTS, TEST CHARGING SYSTEM AND BATTERY, INSPECTION OF TRANSMISSION, ENGINE AND SUSPENSION FOR LEAKS AND WEAR, INSPECTION OF SERPENTINE BELT FOR CRACKS, TOP OFF VITAL FLUIDS (INCLUDING CHECKING COOLANT LEVELS AND ANTIFREEZE PROTECTION) RESET SERVICE INDICATOR AND PERFORMED COMPLETE SAFETY CHECK WITH ROAD TEST. READ OUT OF FAULT MEMORY AND RESET OF SERVICE INTERVAL INDICATOR.ANNUAL SERVICE- PERFORMED SYNTHETIC OIL AND FILTER CHANGE/DRAIN PLUG. CLEARED WATER DRAINS, COWLS AND RADIATOR OF ALL DEBRIS, TOPPED OFF VITAL FLUIDS, ADJUSTED TIRE PRESSURES AND PERFORMED COMPLETE SAFETY CHECK AND ROAD TESTED. READ OUT OF FAULT MEMORY-RESET OF SERVICE INTERVAL INDICATOR. repl all ignition coils & serpentine belt. repl wipers.¦ 55149 replace cupholder. rep[lace broken cabrio pushrods & adjust. needs additional repairs, top elastics adjusted, both cabrio lid struts, both cabrio lid trims..¦ 55149 all 4 rims bent for starters. declined..¦ 55149 needs remote. declined..¦ 55149 needs inner lever & cable. declined. | Declined Repair
244207 | ¦ CUSTOMER REQUESTED A LOANER CC CREATED 2019-03- 12 01:11:00PM TAKEN BY LANI ROY.¦ 122540 0 The airbag triggering is faulty. The client declined the repair at this time..¦ 122540 250 Faults were stored for multiple random misfires. Removed ignition coils and found them to be cracked. Replaced ignition coils and spark plugs..¦ 122540 0 Topped off washer fluid..¦ 122540 200 Performed annual service.¦ 122540 0 Brakes were inspected. The client was informed that the front brake pads and rotors needed to be replaced. The repair was declined at this time..¦ 122540 0.¦ 122540 161 Scope 1.¦ 122540 50 Performed 1 year OBD state inspection | Brake Service
244219 | ¦ 25000 CUSTOMER STATES TO PERFORM VI. PERFORMED VI THE FRONT TIRES ARE AT 8.5/32 8.5/32 AND THE REAR TIRES ARE AT 8/32 8/32. THE FRONT BRAKES ARE AT 3MM 3MM AND THE REAR BRAKES ARE AT 6MM 6MM TO THE WEAR SENSORS. FOUND THE WIPER BLADES DON'T CLEAN, WINDSHIELD WASHER LINE IS BROKEN, AND TIRE SEALANT IS EXPIRED. RECOMMEND MAJOR SERVICE AND BRAKE FLUSH DUE BY TIME AND NO HISTORY OF SERVICE PERFORMED. TOPPED OFF FLUIDS AND SET TIRE PRESSURES..¦ 25000 CUSTOMER STATES THAT THE WINDSHIELD WASHERS DON'T WORK. CHECKED AND VERIFIED CUSTOMERS CONCERN FOUND THE LINE IS BROKEN AT THE FRONT LID. RECOMMEND TO REPLACE..¦ 25000 CUSTOMER STATES TO PERFORM WF86. PERFORMED WF86 AUTO PROGRAMMED THE DME AND PDK CONTROL UNITS. AFTER PROGRAMMING COMPLETED CLEARED FAULT CODES. SET THROTTLE VALVE ADAPTION. ROAD TESTED VEHICLE. VERIFIED REPAIRS..¦ 25000 CUSTOMER STATES TO CHECK AND SET TIRE PRESSURES. CHECKED TIRE PRESSURES FRONT 30PSI 32PSI AND REAR 3.PSI 33PSI. THE FRONT TIRES ARE AT 8.5/32 8.5/32 AND THE REAR TIRES ARE AT 8/32 8/32. SET TIRE PRESSURES TO FACTORY SPECS..¦ 25000 CUSTOMER STATES WHEN DRIVING WARNING FOR OIL LEVEL OVER FULL APPEARS. CHECKED AND FOUND NO WARNINGS DISPLAYED AT TIME OF START UP. USING PIWIS TESTER PERFORMED OIL FILLING PROCEDURE. FOUND VEHICLE IS .4l LOW ON OIL AT THIS TIME. ROAD TESTED VEHICLE TO TRY AND DUPLICATE CONCERN. DURING ROAD TEST NO WARNINGS WERE DISPLAYED FOR OIL LEVEL. ACCORDING TO THE PIWIS TESTER THE OIL LEVEL IS SLIGHTLY LOW AND COULD BE TOPPED OFF. WOULD RECOMMEND OIL SERVICE TO VERIFY THE CORRECT OIL AND QUANTITY IS PRESENT IN THE ENGINE..¦ 25000 CUSTOMER STATES TO PERFORM WF77. PERFORMED WF77 R/I THE FRONT COWL COVER. R/I THE BATTERY HOLD DOWN AND MOVED BATTERY TO THE DRIVER SIDE. DISCONNECTED THE LINES TO THE CARBIN CANISTER. R/I THE CARBIN CANISTER. REMOVED AND REPLACED THE LEAK DETECTION PUMP AND THE FILTER. INSTALLED THE CARBIN CANISTER. MOVED BATTERY BACK INTO POSITION AND INSTALLED HOLD DOWN. INSTALLED THE FRONT COWL COVER. VERIFIED REPAIRS..¦ CREATED 2019-03-18 10:50:00AM TAKEN BY JOSE DOM INGUEZ.¦ 25000 CUSTOMER STATES THAT WITH THE TOP DOWN UNDER DECEL AND BRAKES APPLIED THERE IS A COUGH TYPE NOISE. CHECKED AND ROAD TESTED VEHICLE WITH THE TOP DOWN. DURING ROAD FOUND THERE IS POPPING NOISE COMING FROM THE EXHAUST SYSTEM DURING INITIAL DECEL. THIS IS NORMAL OPERATION OF THE VEHICLE DUE TO THE VARIABLE TIMING. USING PIWIS TESTER CHECKED FOR FAULTS. NONE PRESENT. RECOMMEND TO ROAD TEST WITH CUSTOMER AND /OR MORE INFORMATION TO FURTHER DIAG CONCERN. | Major Maintenance Service
244239 | ¦ 30492 160 MOUNT AND BALANCE CUSTOMER SUMMER TIRES. STORE CUSTOMER WINTER TIRES AT PORSCHE BUILDING.¦ 30492 DAMAGE TO SIDEWALL, MUST BE REPLACED..¦ 30494 CHECK ENGINE LIGHT NOT ON DASH WHEN CAR CHECKED IN FOR SERVICE. CONNECTED TO CHARGER. PERFORMED VAL. DIAG WITH PIWIS TESTER. FAULD P24D6 (TANK VENT PRESSURE SENSOR, ELECTRICAL FAULT, NOT PRESENT). PERFORMED GFF. SMOKE TESTED FUEL TANK VENT SYSTEM, FOUND TANK VENT VALVE CHECK VALVE NOT HOLDING, LOWER ENGINE AND REPLACED VENT VALVE AND PRESSURE SENSOR, RE INSTALLED ENGINE, CLEARED FAULTS..¦ 30492 PERFORMED INSPECTION. REAR TIRES WORN, LEFT REAR TIRE HAS DAMAGE MUST BE REPLACED. RECOMMEND M&B 2 REAR WINTER TIRES. SEE EST. | New Tire(s)
244273 | ¦ 37811 30 WILL NEED BRAKE PADS SOON..¦ 37811 CHROME NOT ATTACHED TO SWITCH GOOD ENOUGH. REPLACED DRIVERS WINDOW SWITCH..¦ 37811 cleaned dirt off camera..¦ 37811 Replaced engine oil and filter. Checked all fluids. Lubricated chassis where applicable..¦ LOANER | Brake Service
244277 | ¦ DECLINED MAJOR SERVICE - DUE 03/2019.¦ 7170 STICKER # AI93900276 BRAKE PADS - 8MM ALL TIRES - 6/32 ALL.¦ 7170 STICKER # IM92989488 | Major Maintenance Service
244283 | ¦ 152405 customer has declined repairs..¦ 152405 coolant reservoir leaking. replaced reservoir. verified repair. | Declined Repair
244299 | ¦ 38709 Found nuts holding down wiper arms completely loose. Torqued down to specifications. Tested again and wiper now does not hit A pillar..¦ 38711.¦ 38709 Trim piece that holds visor to headliner is broken, provided price quote..¦ 38709 Performed oil and filter change using synthetic oil. Inspected and topped up all vital fluids. Read out and cleared fault codes, reset oil maintenance interval. Road tested vehicle..¦ 38709 Performed inspection using MPI sheet. Needs 4 tires and alignment. FR, RR, and RL wheels are curb rashed. | New Tire(s)¦Wheel Alignment Service
244299 | ¦ 38709 Found nuts holding down wiper arms completely loose. Torqued down to specifications. Tested again and wiper now does not hit A pillar..¦ 38711.¦ 38709 Trim piece that holds visor to headliner is broken, provided price quote..¦ 38709 Performed oil and filter change using synthetic oil. Inspected and topped up all vital fluids. Read out and cleared fault codes, reset oil maintenance interval. Road tested vehicle..¦ 38709 Performed inspection using MPI sheet. Needs 4 tires and alignment. FR, RR, and RL wheels are curb rashed. | New Tire(s)¦Wheel Alignment Service
244331 | ¦ 45292 requested 250 900315-perform 20k service. reset service reminder, stamp book and test drive.¦ RECOMMENDATIONS: BI-ANNUAL BRAKE FLUID SERVICE DUE BY TIME (FLUID IS BROWNING), WILL NEED FRON T BRAKE PADS & ROTORS VERY SOON-WARNING LIGHT WILL APPEAR SOON AS PADS AT 2-3mm REMAINING, ALSO RECOMMEND ALIGNMENT DUE TO STEERING WHEEL NOT CENTERED, REAR TIRES WILL BE NEEDED SOON AL SO. CLIENT DECLINED ANY FURTHER REPAIRS AT THIS TIME.¦ 45292 REQUIRED front axle:29psi rear axle:30psi. all tire pressures set to factory door sticker. wheel bolts checked at factory spec.¦ 45292 AS PER RO perform inspection.¦ 45289 declined | Brake Fluid Service¦Brake Service¦New Tire(s)¦Steering Service¦Wheel Alignment Service
244331 | ¦ 45292 requested 250 900315-perform 20k service. reset service reminder, stamp book and test drive.¦ RECOMMENDATIONS: BI-ANNUAL BRAKE FLUID SERVICE DUE BY TIME (FLUID IS BROWNING), WILL NEED FRON T BRAKE PADS & ROTORS VERY SOON-WARNING LIGHT WILL APPEAR SOON AS PADS AT 2-3mm REMAINING, ALSO RECOMMEND ALIGNMENT DUE TO STEERING WHEEL NOT CENTERED, REAR TIRES WILL BE NEEDED SOON AL SO. CLIENT DECLINED ANY FURTHER REPAIRS AT THIS TIME.¦ 45292 REQUIRED front axle:29psi rear axle:30psi. all tire pressures set to factory door sticker. wheel bolts checked at factory spec.¦ 45292 AS PER RO perform inspection.¦ 45289 declined | Brake Fluid Service¦Brake Service¦New Tire(s)¦Steering Service¦Wheel Alignment Service
244331 | ¦ 45292 requested 250 900315-perform 20k service. reset service reminder, stamp book and test drive.¦ RECOMMENDATIONS: BI-ANNUAL BRAKE FLUID SERVICE DUE BY TIME (FLUID IS BROWNING), WILL NEED FRON T BRAKE PADS & ROTORS VERY SOON-WARNING LIGHT WILL APPEAR SOON AS PADS AT 2-3mm REMAINING, ALSO RECOMMEND ALIGNMENT DUE TO STEERING WHEEL NOT CENTERED, REAR TIRES WILL BE NEEDED SOON AL SO. CLIENT DECLINED ANY FURTHER REPAIRS AT THIS TIME.¦ 45292 REQUIRED front axle:29psi rear axle:30psi. all tire pressures set to factory door sticker. wheel bolts checked at factory spec.¦ 45292 AS PER RO perform inspection.¦ 45289 declined | Brake Fluid Service¦Brake Service¦New Tire(s)¦Steering Service¦Wheel Alignment Service
244331 | ¦ 45292 requested 250 900315-perform 20k service. reset service reminder, stamp book and test drive.¦ RECOMMENDATIONS: BI-ANNUAL BRAKE FLUID SERVICE DUE BY TIME (FLUID IS BROWNING), WILL NEED FRON T BRAKE PADS & ROTORS VERY SOON-WARNING LIGHT WILL APPEAR SOON AS PADS AT 2-3mm REMAINING, ALSO RECOMMEND ALIGNMENT DUE TO STEERING WHEEL NOT CENTERED, REAR TIRES WILL BE NEEDED SOON AL SO. CLIENT DECLINED ANY FURTHER REPAIRS AT THIS TIME.¦ 45292 REQUIRED front axle:29psi rear axle:30psi. all tire pressures set to factory door sticker. wheel bolts checked at factory spec.¦ 45292 AS PER RO perform inspection.¦ 45289 declined | Brake Fluid Service¦Brake Service¦New Tire(s)¦Steering Service¦Wheel Alignment Service
244331 | ¦ 45292 requested 250 900315-perform 20k service. reset service reminder, stamp book and test drive.¦ RECOMMENDATIONS: BI-ANNUAL BRAKE FLUID SERVICE DUE BY TIME (FLUID IS BROWNING), WILL NEED FRON T BRAKE PADS & ROTORS VERY SOON-WARNING LIGHT WILL APPEAR SOON AS PADS AT 2-3mm REMAINING, ALSO RECOMMEND ALIGNMENT DUE TO STEERING WHEEL NOT CENTERED, REAR TIRES WILL BE NEEDED SOON AL SO. CLIENT DECLINED ANY FURTHER REPAIRS AT THIS TIME.¦ 45292 REQUIRED front axle:29psi rear axle:30psi. all tire pressures set to factory door sticker. wheel bolts checked at factory spec.¦ 45292 AS PER RO perform inspection.¦ 45289 declined | Brake Fluid Service¦Brake Service¦New Tire(s)¦Steering Service¦Wheel Alignment Service
244332 | ¦ 33138 FOUND COOLANT LEVEL LOW PRESSURE CHECKED COOLING SYSTEM FOUND COOLANT LEVEL LOW NO LEAKS AT TIME HOLDING PRESSURE FOR OVER A HR NO LEAKS FILLED COOLANT LEVEL TO SPECS TEST DROVE FOUND OK 900237.¦ 33138 PER CUSTOMERS REQUEST 250 PERFORMED FRONT BRAKE JOB REPLACED FRONT PADS ROTORS SENSORS AND HARDWARE, TEST DROVE FOUND OK AFTER REPAIRS 900237.¦ 33138 PER REPAIR ORDER 50 PERFORMED VEHICLE INSPECTION FOUND 4 TIRES NEED ATTENTION SOON 4 WHEEL ALIGNMENT WHEN REPLACING TIRES CUSTOMER DECLINED REPAIRS AT TIME 900237.¦ 33138 REQUIRED FRONTS 38 REARS 44 PSI TORQUED WHEELS TO MANUFACTURE SPECS 900237.¦ #1577 WAIT CREATED 2019-03-21 06:48:00PM TAKEN BY KELLI ARRINGTON | New Tire(s)¦Wheel Alignment Service
244332 | ¦ 33138 FOUND COOLANT LEVEL LOW PRESSURE CHECKED COOLING SYSTEM FOUND COOLANT LEVEL LOW NO LEAKS AT TIME HOLDING PRESSURE FOR OVER A HR NO LEAKS FILLED COOLANT LEVEL TO SPECS TEST DROVE FOUND OK 900237.¦ 33138 PER CUSTOMERS REQUEST 250 PERFORMED FRONT BRAKE JOB REPLACED FRONT PADS ROTORS SENSORS AND HARDWARE, TEST DROVE FOUND OK AFTER REPAIRS 900237.¦ 33138 PER REPAIR ORDER 50 PERFORMED VEHICLE INSPECTION FOUND 4 TIRES NEED ATTENTION SOON 4 WHEEL ALIGNMENT WHEN REPLACING TIRES CUSTOMER DECLINED REPAIRS AT TIME 900237.¦ 33138 REQUIRED FRONTS 38 REARS 44 PSI TORQUED WHEELS TO MANUFACTURE SPECS 900237.¦ #1577 WAIT CREATED 2019-03-21 06:48:00PM TAKEN BY KELLI ARRINGTON | New Tire(s)¦Wheel Alignment Service
244333 | ¦ WSA-85F65C61 BLEMISH NOTED 1 SCRATCH.¦ 17489 ADJUSTED TIRE PRESSURE TO OEM SPEC OF FRONT 36 REAR 39 PSI.¦ 17489 PERFORMED VISUAL INSPECTION OF FRONT AND REAR SUSPENSION COMPONENTS, AND INSPECTED ENGINE COMPARTMENT AREA INCLUDING BELTS, HOSE, SEALS AND GASKETS. CHECKED INTERIOR CABIN LIGHTS AND EXTERIOR LIGHTS. FRONT BRAKE PADS AT 10MM REMAINING. REAR BRAKE PADS AT 8MM REMAINING. FRONT TIRES HAVE 5MM ON THE LEFT AND 4MM ON THE RIGHT OF THREAD REMAINING. REAR TIRES HAVE 3MM OF TREAD REMAINING. RECOMMENDED REPLACEMENT OF REAR TIRES AT TIME OF VISIT.¦ 17489 OIL SERVICE COMPLETED WITH MOBIL 1 FULL SYNTHETIC OIL AND NEW OIL FILTER. ADJUSTED ALL FLUID LEVELS. FRONT BRAKE PADS AT 10MM REMAINING. REAR BRAKE PADS AT 8MM REMAINING. FRONT TIRES HAVE 5MM ON THE LEFT AND 4MM ON THE RIGHT OF THREAD REMAINING. REAR TIRES HAVE 3MM OF TREAD REMAINING. RESET SERVICE INDICATOR. RECOMMENDED REPLACEMENT OF REAR TIRES AT TIME OF VISIT | New Tire(s)
244373 | ¦ Brake Pads and Rotors, Front - ReplaceFRONT BRAKES AT APPROX 4MM. LIGHT ILLUMINATES AT APPROX 2.5MM----WILL CHECK AT NEXT SERVICE.¦ RECOMMEND ALIGNMENT IN CONJUNCTION WITH ALL NEW TIRES TO SAVE TIRE LIFE..¦ REPLACE TWO TIRES- REAR TIRES WORN UNDER 3MM RECOMMEND REPLACING. PZERO N1 295/35/20.¦ 82370 (DOT XT1HR1532918 X2) REPLACED WORN FRON TIRES PZERO N1 255/40/20 | Wheel Alignment Service
244424 | ¦ 56322 did biannual service,oil&filter,replace engine air filters,replace cabin air,replace all wipers,check all fluids,add washer fluid,clean drains,reset service light,set tire psi.¦ 56322 did multi-point inspection,car need 1 tire,f/brakes oil&filter,biannual service,key battery.¦ 56322 did 4 wheel alignment,road test car.¦ 56322 did nysi.¦ 56322 run val,battery bad in car,lot of volt code,clear code and recheck ok at this time.¦ 56322 did brake fluid flush.¦ 56322 check tire replace l/f tire assembly,balance tire.¦ 56322 replace f/brakes and rotors.road test car | New Tire(s)
244430 | ¦ 57166 Completed 2 year brake fluid flush..¦ 57166.¦ 57162 Completed WH70 campaign scope 1..¦ 57162 Performed diesel engine oil service. Reset service reminder set oil level to manufacturers specifications. Filled AdBlue tank and reset fill level. Test drove and re-checked oil level at operating temperature. Performed Porsche multi point inspection. Inspected condition and topped off all fluids as necessary. Verified proper operation of horn and all exterior lighting. Inspected headlamps for proper adjustment. Inspected condition of windshield wipers. Verified proper operation of HVAC system. Inspected for any signs of fluid leakage and noted any concerns. Inspected condition of CV axles and boots. Inspected condition of operation of exhaust system. Checked for excessive wear or damage to all visable steering and suspension components. Checked condition of drive belt and verified that all services are up to date based on repair history provided by client as well as Sunset Porsche history. Test drove and verified proper operation of brakes and transmission. Checked for abnormal vibrations or handling characteristics. Replaced pollen air filter, fuel filter, and wiper blades. Front brake pads measure 4mm. Rear brake pads measure 7mm. Front tires measure 5mm. Rear tires measure 4mm..¦ 57166 FRONT TIRES ARE FEATHERING AND THE REAR TIRES ARE LOW ON TREAD. CUSTOMER DECLINED FOUR TIRES AND A FOUR WHEEL ALIGNMENT. CLIENT IS AWARE THAT IT IS UNSAFE TO DRIVE ON FEATHERED TIRES..¦ 57162 Completed WJ59 campaign. | New Tire(s)¦Wheel Alignment Service
244430 | ¦ 57166 Completed 2 year brake fluid flush..¦ 57166.¦ 57162 Completed WH70 campaign scope 1..¦ 57162 Performed diesel engine oil service. Reset service reminder set oil level to manufacturers specifications. Filled AdBlue tank and reset fill level. Test drove and re-checked oil level at operating temperature. Performed Porsche multi point inspection. Inspected condition and topped off all fluids as necessary. Verified proper operation of horn and all exterior lighting. Inspected headlamps for proper adjustment. Inspected condition of windshield wipers. Verified proper operation of HVAC system. Inspected for any signs of fluid leakage and noted any concerns. Inspected condition of CV axles and boots. Inspected condition of operation of exhaust system. Checked for excessive wear or damage to all visable steering and suspension components. Checked condition of drive belt and verified that all services are up to date based on repair history provided by client as well as Sunset Porsche history. Test drove and verified proper operation of brakes and transmission. Checked for abnormal vibrations or handling characteristics. Replaced pollen air filter, fuel filter, and wiper blades. Front brake pads measure 4mm. Rear brake pads measure 7mm. Front tires measure 5mm. Rear tires measure 4mm..¦ 57166 FRONT TIRES ARE FEATHERING AND THE REAR TIRES ARE LOW ON TREAD. CUSTOMER DECLINED FOUR TIRES AND A FOUR WHEEL ALIGNMENT. CLIENT IS AWARE THAT IT IS UNSAFE TO DRIVE ON FEATHERED TIRES..¦ 57162 Completed WJ59 campaign. | New Tire(s)¦Wheel Alignment Service
244441 | ¦ WSA-E8C02A9F BLEMISHES NOTED 2 SCRATCHES.¦ 91259 Found multiple connectors in front luggage compartment under relay/ fuse console to be switched between one another ( connected to incorrect circuits ). Blinker circuit was connected to under hood light circuit and was causing the fuse to open. Swapped connectors so that they make correct circuit and replaced fuse for passenger side blinker circuit. Checked operation of circuit- operating as designed. Replaced reverse light switch and checked operation of reverse lights- operating as designed..¦ 91259 Found slave cylinder hose to be bubbling and eroding, causing a loss in pressure in the system, which in turn can cause poor pedal return. Replaced slave hose, slave cylinder, master cylinder and master hose due to age. Checked clutch operation- pedal return is much better, clutch engagement is still slightly 'chattery'. Clutch may be wearing. Recommend removal or transmission and inspection/ possible replacement of clutch and clutch components..¦ 91259 Inspected fuse for radio ( aftermarket ) and fuses for amplifier ( aftermarket ). Fuses are okay. System requires more diagnosis of pinpoint cause..¦ 91259 Inspected all tires for damages and/or punctures. None found. Set all tires to factory recommended, full load pressure at f: _36_ r: _44_ [psi].¦ 91259 Multi-point inspection completed. Tires [ front l: ____mm front r: ____mm rear l: ____mm rear r: ____mm ] brakes [ front: ____mm rear: ____mm ] Notes: 1. Driver side window does not function- recommend diagnosis. 2. Front crank shaft seal is leaking. Passenger side valve cover is leaking. Timing box covers leaking. Oil inlet and pressure sensor caps leaking. Recommend total engine reseal. 3. Oil pipe from thermostat to side engine case leaking. Recommend replacing. 4. Driver side mirror does not adjust left and right. Recommend replacing mirror motor. 5. Driver's seat upward function does not work correctly. Recommend removing seat and diagnosing. 6. Driver door seal is torn. Recommend replacing. 7. Recommend replacing fuel filter due to mileage and age. | Body Repair¦Fuel System Service¦Transmission Service
244441 | ¦ WSA-E8C02A9F BLEMISHES NOTED 2 SCRATCHES.¦ 91259 Found multiple connectors in front luggage compartment under relay/ fuse console to be switched between one another ( connected to incorrect circuits ). Blinker circuit was connected to under hood light circuit and was causing the fuse to open. Swapped connectors so that they make correct circuit and replaced fuse for passenger side blinker circuit. Checked operation of circuit- operating as designed. Replaced reverse light switch and checked operation of reverse lights- operating as designed..¦ 91259 Found slave cylinder hose to be bubbling and eroding, causing a loss in pressure in the system, which in turn can cause poor pedal return. Replaced slave hose, slave cylinder, master cylinder and master hose due to age. Checked clutch operation- pedal return is much better, clutch engagement is still slightly 'chattery'. Clutch may be wearing. Recommend removal or transmission and inspection/ possible replacement of clutch and clutch components..¦ 91259 Inspected fuse for radio ( aftermarket ) and fuses for amplifier ( aftermarket ). Fuses are okay. System requires more diagnosis of pinpoint cause..¦ 91259 Inspected all tires for damages and/or punctures. None found. Set all tires to factory recommended, full load pressure at f: _36_ r: _44_ [psi].¦ 91259 Multi-point inspection completed. Tires [ front l: ____mm front r: ____mm rear l: ____mm rear r: ____mm ] brakes [ front: ____mm rear: ____mm ] Notes: 1. Driver side window does not function- recommend diagnosis. 2. Front crank shaft seal is leaking. Passenger side valve cover is leaking. Timing box covers leaking. Oil inlet and pressure sensor caps leaking. Recommend total engine reseal. 3. Oil pipe from thermostat to side engine case leaking. Recommend replacing. 4. Driver side mirror does not adjust left and right. Recommend replacing mirror motor. 5. Driver's seat upward function does not work correctly. Recommend removing seat and diagnosing. 6. Driver door seal is torn. Recommend replacing. 7. Recommend replacing fuel filter due to mileage and age. | Body Repair¦Fuel System Service¦Transmission Service
244441 | ¦ WSA-E8C02A9F BLEMISHES NOTED 2 SCRATCHES.¦ 91259 Found multiple connectors in front luggage compartment under relay/ fuse console to be switched between one another ( connected to incorrect circuits ). Blinker circuit was connected to under hood light circuit and was causing the fuse to open. Swapped connectors so that they make correct circuit and replaced fuse for passenger side blinker circuit. Checked operation of circuit- operating as designed. Replaced reverse light switch and checked operation of reverse lights- operating as designed..¦ 91259 Found slave cylinder hose to be bubbling and eroding, causing a loss in pressure in the system, which in turn can cause poor pedal return. Replaced slave hose, slave cylinder, master cylinder and master hose due to age. Checked clutch operation- pedal return is much better, clutch engagement is still slightly 'chattery'. Clutch may be wearing. Recommend removal or transmission and inspection/ possible replacement of clutch and clutch components..¦ 91259 Inspected fuse for radio ( aftermarket ) and fuses for amplifier ( aftermarket ). Fuses are okay. System requires more diagnosis of pinpoint cause..¦ 91259 Inspected all tires for damages and/or punctures. None found. Set all tires to factory recommended, full load pressure at f: _36_ r: _44_ [psi].¦ 91259 Multi-point inspection completed. Tires [ front l: ____mm front r: ____mm rear l: ____mm rear r: ____mm ] brakes [ front: ____mm rear: ____mm ] Notes: 1. Driver side window does not function- recommend diagnosis. 2. Front crank shaft seal is leaking. Passenger side valve cover is leaking. Timing box covers leaking. Oil inlet and pressure sensor caps leaking. Recommend total engine reseal. 3. Oil pipe from thermostat to side engine case leaking. Recommend replacing. 4. Driver side mirror does not adjust left and right. Recommend replacing mirror motor. 5. Driver's seat upward function does not work correctly. Recommend removing seat and diagnosing. 6. Driver door seal is torn. Recommend replacing. 7. Recommend replacing fuel filter due to mileage and age. | Body Repair¦Fuel System Service¦Transmission Service
244453 | ¦ 21182 PERFORMED VAL, VERIFIED CUSTOMER CONCERN FOUND FRONT COVER BOLT ON PASSENGER SIDE SEPARATED CAUSING LEAKING FROM THE FRONT COVER, DRAINED COOLANT, REFRIGERANT, POWER STEERING, ENGINE OIL. REMOVED ENGINE, UNFLANGED FROM TRANSMISSION, REMOVED FRONT TIMING COVER, CLEANED ENGINE AND SEALING SURFACES, INSTALLED TIMING COVER ADJUSTED TIMING COVER TO LESS THEN 0.1 MM OFFSET, ADJUSTED CAMSHAFTS, INSTALLED ALL REMOVED COMPONENTS. FLANGED ENGINE TO TRANSMISSION AND INSTALLED IN VEHICLE, PERFORMED COOLANT FILL, BLEED AND PRESSURE TEST, PERFORMED REFRIGERANT FILL AND CHECK, PERFORMED ENGINE OIL FILL AND CHECK, PERFORMED TRANSMISSION FLUID TOP OFF, PERFORMED ALIGNMENT, PERFORMED LCA CALIBRATIION. TEST DROVE VEHICLE FOR EXTENDED PERIOD TO VERIFY REPAIR. PERFORMED AFTER REPAIR VAL. CUSTOMER CONCERN NO LONGER PRESENT..¦ 21182 PERFORMED AND SUBMIT VAL, PERFORMED TSB 17/14 ENU 4828, NOT PRESENT..¦ 21182 DECLINED RECOMMENDED SERVICE.¦ Brake Pads and Rotors, Rear - Replace (REAR BRAKES ARE MEASURED AT 4MM AT THIS TIME WILL NEED REPLACEMENT SOON).¦ REPLACE TWO TIRES PASSENGER REAR MEASURED AT 3.7, DRIVER'S REAR MEASURED AT 3.4 (PRICE ON PIRELLI SCORPION VERDE A/S 295/40/20) (RECOMMENDING CUSTOMER TO REPLACE TIRES AT THIS TIME IF GOING ON ROAD TRIP) | New Tire(s)¦Brake Service
244453 | ¦ 21182 PERFORMED VAL, VERIFIED CUSTOMER CONCERN FOUND FRONT COVER BOLT ON PASSENGER SIDE SEPARATED CAUSING LEAKING FROM THE FRONT COVER, DRAINED COOLANT, REFRIGERANT, POWER STEERING, ENGINE OIL. REMOVED ENGINE, UNFLANGED FROM TRANSMISSION, REMOVED FRONT TIMING COVER, CLEANED ENGINE AND SEALING SURFACES, INSTALLED TIMING COVER ADJUSTED TIMING COVER TO LESS THEN 0.1 MM OFFSET, ADJUSTED CAMSHAFTS, INSTALLED ALL REMOVED COMPONENTS. FLANGED ENGINE TO TRANSMISSION AND INSTALLED IN VEHICLE, PERFORMED COOLANT FILL, BLEED AND PRESSURE TEST, PERFORMED REFRIGERANT FILL AND CHECK, PERFORMED ENGINE OIL FILL AND CHECK, PERFORMED TRANSMISSION FLUID TOP OFF, PERFORMED ALIGNMENT, PERFORMED LCA CALIBRATIION. TEST DROVE VEHICLE FOR EXTENDED PERIOD TO VERIFY REPAIR. PERFORMED AFTER REPAIR VAL. CUSTOMER CONCERN NO LONGER PRESENT..¦ 21182 PERFORMED AND SUBMIT VAL, PERFORMED TSB 17/14 ENU 4828, NOT PRESENT..¦ 21182 DECLINED RECOMMENDED SERVICE.¦ Brake Pads and Rotors, Rear - Replace (REAR BRAKES ARE MEASURED AT 4MM AT THIS TIME WILL NEED REPLACEMENT SOON).¦ REPLACE TWO TIRES PASSENGER REAR MEASURED AT 3.7, DRIVER'S REAR MEASURED AT 3.4 (PRICE ON PIRELLI SCORPION VERDE A/S 295/40/20) (RECOMMENDING CUSTOMER TO REPLACE TIRES AT THIS TIME IF GOING ON ROAD TRIP) | New Tire(s)¦Brake Service
244486 | ¦ RECOMMEND 4 TIRES AND ALIGNMENT TIRES ARE AT $3 %30 ALSO RECOMMEND TO REPLACE FRONT WIPER BLADES. ESTIMATE FOR TIRES $1580 PLUS TAX ALSO ALIGNMENT $399 WIPER BLADES ARE $100 CUSTOMER DECLINED FOR NOW | New Tire(s)¦Wiper Blade Service¦Wheel Alignment Service
244486 | ¦ RECOMMEND 4 TIRES AND ALIGNMENT TIRES ARE AT $3 %30 ALSO RECOMMEND TO REPLACE FRONT WIPER BLADES. ESTIMATE FOR TIRES $1580 PLUS TAX ALSO ALIGNMENT $399 WIPER BLADES ARE $100 CUSTOMER DECLINED FOR NOW | New Tire(s)¦Wiper Blade Service¦Wheel Alignment Service
244486 | ¦ RECOMMEND 4 TIRES AND ALIGNMENT TIRES ARE AT $3 %30 ALSO RECOMMEND TO REPLACE FRONT WIPER BLADES. ESTIMATE FOR TIRES $1580 PLUS TAX ALSO ALIGNMENT $399 WIPER BLADES ARE $100 CUSTOMER DECLINED FOR NOW | New Tire(s)¦Wiper Blade Service¦Wheel Alignment Service
244506 | ¦ 48848 VEHICLE IS VIBRATING AT IDLE. FOUND THAT THE FLEX PIPES ARE BAD AND POWER STEERING PUMP IS LEAKING. WILL HAVE TO REPLACE BOTH TO START WITH.¦ 48848 BLOWER MOTOR WORKS ON AND OFF THE REGULATOR IS BAD AND WILL NEED A NEW BLOWER UNIT WITH INTERNAL REGULATOR | Air Conditioning Service
244513 | ¦ 53013 COMPLETED THE MAJOR SERVICE REPLACED CABIN AIR FILTER REPLACED ENGINE AIR FILTER REPLACED SPARK PLUGS.¦ 53013 REPLACED WATER PUMP WITH NEW BLED COOLING SYSTEM AND REPLENISHED COOLANT.¦ 53013 RIGHT REAR TIRE LOW AND HAS A SLOW LEAK. BOTH REAR TIRES LOW ON TREAD AND RIGHT REAR IS AT WEAR BAR RECOMMEND 2 NEW REAR TIRES.¦ 53013 PERFORMED BRAKE FLUID CHANGE. BLED/FLUSHED BRAKE FLUID WITH NEW PORSCHE DOT 4 BRAKE FLUID TOPPED OF FLUID RESERVOIR ROAD TESTED AND CHECKED BRAKE OPERATION..¦ 53013 COMPLETED THE MINOR SERVICE. CHANGED ENGINE OIL AND FILTER. TOPPED OFF FLUID LEVELS. PERFORMED PORSCHE MULTI POINT INSPECTION. RESET SERVICE INTERVAL NEXT SERVICE DUE IN 10,000 MILES OR ONE YEAR. FRONT BRAKES 6mm REAR BRAKES 7mm FRONT TIRES 5/32 INCH REAR TIRES 2/32 INCH FRONT TIRES 38PSI REAR TIRES 44PSI.¦ 53013 CONFIRMED COOLANT IS LEAKING FROM WATER PUMP | New Tire(s)
244521 | ¦ 63988 VEHICLE IS DUE FOR MAJOR SERVICE ($1369.95), SPARK PLUGS ($749.95), DRIVE BELT ($379.95), BRAKE FLUID SERVICE ($229.95), REPLACE WATER PUMP ($1046.07)..¦ 63988 some excessive brake noise present, please advise | Brake Service
244580 | ¦ CLIENT ADVISED TRANSMISSION HAS INTERNAL OIL LEAK AND FLUID IS TRAVELING INTO TRANSMISSION CONTROL UNIT, ENGINE ALSO HAS VACUUM LEAKS THAT ARE CAUSING FAULTS FOR CHECK ENGINE LIGHT. VEHI CLE APPEARS TO ALSO BE DUE FOR MAJOR SERVICE AN D BRAKE FLUID SERVICE-UNKNOWN VEHICLE HISTORY FIRST TIME VISIT. ADVISED CLIENT REPAIRS NEEDED WILL EXCEED VALUE OF THE VEHICLE AT THIS TIME..¦ 39452 required fronts 39 rears 49 psi torqued wheels to manufacture specs 900237.¦ 39452 per porsche ah10 161 performed ah10 replaced fuel filter flange 900237.¦ 39452 per customers request customer declined repairs at time 900237.¦ 39452 found transmission control unit has oil in it 100 found faulty wiring from valve body to trans need to replaced vehicle main body harness and valve body with valve body hardness and seals also transmission control unit needs replacement to have warranty in repairs customer declined repairs at time 900237.¦ 39452 per repair order see mpi 900237 | Transmission Service
244582 | ¦ CUSTOMER DECLINED MAJOR SERVICE AT THIS TIME..¦ LABOR 1.0 CLEAN A/C DRAIN AND BODY DRAINS. | Major Maintenance Service
244604 | ¦ 158113 recovered refrigerant and was low, recharge and still not blowing cold. compressor and temp sensor need to be replaced to start. client declines at this time. | Air Conditioning Service¦Sensor Service
244604 | ¦ 158113 recovered refrigerant and was low, recharge and still not blowing cold. compressor and temp sensor need to be replaced to start. client declines at this time. | Air Conditioning Service¦Sensor Service
244654 | ¦ VEHICLE HAD TO BE JUMP STARTED AFTER SITTING FOR A WEEK. RECOMMEND VEHICLE BATTERY..¦ 92732 CUSTOMER DECLINED DIAGNOSIS.¦ 92732 PERFORMED A BRAKE FLUID FLUSH..¦ 92732 ROAD TESTED VEHICLE, VIBRATION FELT ON ACCELERATION. FOUND THE CENTER BEARING OF THE MAIN DRIVE SHAFT HAS FAILED. REPLACED THE MAIN DRIVE SHAFT AND HARDWARE. ROAD TESTED TO VERIFY REPAIRS..¦ 92732 PERFORMED A SYNTHETIC OIL/FILTER CHANGE. TOPPED OFF FLUIDS AND SET TIRE PRESSURES. REPLACED THE POLLEN FILTER. REPLACED ALL WIPERS. PERFORMED A FULL SAFETY INSPECTION. CLEARED COWL AND CHECKED SUNROOF DRAINS. RESET THE SERVICE LIGHTS. | Battery Service
244692 | ¦ 73938 perform inspection. vehicle will need frt brakes soon, frt wipers streak and horn muffled.¦ 73938 replace vehicle battery and program to vehicle | Brake Service¦Wiper Blade Service
244692 | ¦ 73938 perform inspection. vehicle will need frt brakes soon, frt wipers streak and horn muffled.¦ 73938 replace vehicle battery and program to vehicle | Brake Service¦Wiper Blade Service
244723 | ¦ 19637 service light on in car ADVISED CLIENT DUE FOR MAINTENANCE ESTIMATE PROVIDED CLIENT DECLINED AT THIS TIME.¦ 19637 car need service.¦ 19637 did nysi | Maintenance Service
244724 | ¦ 81919 350 Performed diagnosis. Vehicle was flooded causing no start condition. Was able to get vehicle running but runs rough. Needs spark plugs and oil change. Replaced spark plugs.¦ 81919 100 Performed minor service with inspection. Needs front luggage compartment struts | Body Repair
244775 | ¦ Tire and Wheel - Mount and Balance.¦ 3232 Customer is waiting, we were unable to complete campaign at this time..¦ 3232 Tire pressure light was not illuminated in the instrument cluster. 0 Found all four tire pressures set slightly high. Re-set all four tire pressures to +1 in the instrument cluster. Inspected all four tires for nail or leaks. We were unable to find any nails or air leaks at this time. It is normal for the tires to loose air pressure with temperature changes and time..¦ 3232 Customer is waiting, we were unable to complete campaign at this time..¦ 3232 Customer is waiting, we were unable to complete campaign at this time..¦ 3232 Regular maintenance 130 Changed oil and oil filter. Verified oil level and reset service light. Stamped maintenance book. Set tire pressures. Topped off washer fluid. Checked coolant and brake fluid level..¦ 3232 We highly recommend the front right tire be replaced due to an egg found in the outside sidewall. The egg in the sidewall means the tire structure has been compromised and the tire could blow out. Customer delayed replacing the tire at this time. | New Tire(s)
244798 | ¦ 129288,100,Found oil leaking from both valve covers, upper oil pan, and oil filter. Quote provided.,129288,100,Found oil leaking from both valve covers, upper oil pan, and oil filter. Quote provided. Valve cover gaskets: $1260.00. Upper oil pan: $3192.91..¦ 129288,161,Completed..¦ 129288,380,Faults 0307 0303 033 0332 0327, Misfires cylinder 7 and 3, knock sensor faults, not present. Removed coil 3, found cracked and signs of shorting to ground. Replaced faulty coils, installed new plugs. Test drive vehicle. Knock sensor faults not currently returning, vehicle passing knock sensor short test at this time. Knock sensor faults may return in the future..¦ 129288,380,Faults 0307 0303 033 0332 0327, Misfires cylinder 7 and 3, knock sensor faults, not present. Removed coil 3, found cracked and signs of shorting to ground. Replaced faulty coils, installed new plugs. Test drive vehicle. Knock sensor faults not currently returning, vehicle passing knock sensor short test at this time. Knock sensor faults may return in the future..¦ 129288,TECHNICIAN NOTED WIPER BLADES ARE WORN AND ENGINE IS LEAKING OIL. WOULD REQUIRE CLEANING AND APPLYING POWDER TRACE TO CONFIRM LEAK LOCATION.,129288,TECHNICIAN NOTED WIPER BLADES ARE WORN AND ENGINE IS LEAKING OIL. WOULD REQUIRE CLEANING AND APPLYING POWDER TRACE TO CONFIRM LEAK LOCATION. TECHNICIAN DIAGNOSED LEAKS, FOUND FROM VALVE COVERS AND UPPER OIL PAN. VALVE COVER GASKETS: $1260; UPPER OIL PAN: $3192.91. ALSO QUOTED CLIENT A NEW HEADLIGHT ASSEMBLY: $1913.54. CLIENT DECLINED REPAIRS. | Declined Repair
244801 | ¦ 30361 MOUNTED AND BALANCED 4 TIRES ROAD TESTED OK AT THIS TIME.¦ 30358 PERFORMED PRE-OWNED VEHICLE INSPECTION. TOPPED OFF FLUID LEVELS PERFORMED MULTIPOINT INSPECTION FILLED OUT PRE-OWNED INSPECTION CHECKLIST FRONT BRAKES 7 mm REAR BRAKES 7 mm FRONT TIRES 7/32 INCH REAR TIRES 5/32 INCH FRONT TIRES 35 PSI REAR TIRES 39 PSI 2 LATCH COVERS MISSING REAR TIRES AT 4/32 REC REPLACE ALL FOR TREAD DIFFERENTIAL | Drive Train Service
244802 | ¦ 64141 CONFIRMED CONCERN SCANNED CREATED VAL NO ACTION FROM MIRRORS WHEN ACTIVATING FROM SWITCH TESTED FUSE FOR POWER MIRRORS AS OK FOUND DRIVE LINKS OPERATE MIRROR AS DESIGNED REC REPLACE MASTER WINDOW SWITCH REPLACED MASTER WINDOW SWITCH COMPLETED PROGRAMMING AND ADAPTIONS SUCCESSFULLY.¦ 64141 FOUND SEAT LIFT MECHANICAL FUNCTION DOES NOT LIFT SEAT BOTTOM INSPECTED FOUND MECHANISM IS STRIPPED CAUSING NO LIFT ACTION REC REPLACE SEAT BOTTOM ASSY REPLACED SEAT FRAME ASSY COMPLETED CLEARING OF FAULTS OK AT THIS TIME.¦ CLIENT HAS DECLINED THE TIRES AT THIS TIME. | New Tire(s)
244805 | ¦ CUSTOMER HAS BEEN ADVISED GLASS IS NOT REPAIRAB LE ON THE REAR.¦ 1715 SUBLET REPAIR OF RIGHT REAR DOOR, GLASS NOT REPAIRABLE ON BACK | Body Repair
244895 | ¦ CUSTOMER REQUESTED A LOANER XTIME WEB APPT CREA TED 2019-03-04 12:24:13PM TAKEN BY C/S: JUST NEED AN OIL CHANGE AND CABIN FILTER CHANGE.¦ 49321 REPLACED ENGINE OIL AND OIL FILTER. RESET SERVICE REMINDER AND ROAD TESTED. TOPED OFF FLUIDS..¦ 49321 SET TIRE PRESSURE AND RESET TPMS SYSTEM..¦ 49321 INSPECTED AND FOUND FAULT FOR VACUUM LEAK. WARNING ON DASH FOR COOLING SYSTEM MALFUNCTION. NEEDS TIME TO DAG. | Cabin Air Filter Service
244929 | ¦ FRONT AND REAR BRAKES ARE AT 6.0MM LF TIRE HAS A TREAD OF 3.8MM RF TIRE HAS A TREAD OF 4.0MM L R TIRE HAS A TREAD OF 2.8MM AND RR TIRE HAS A T READ OF 2.7MM *VEHICLE IS UNSAFE TO DRIVE DUE T O TIRE TREAD DEPTH*.¦ 35495 UNABLE TO VERIFY CUSTOMER CONCERN 0 1178 - PAIRED PHONE TO VEHICLE, DURING SERVICE VISIT CHECKED BLUE TOOTH CONNECTION EACH TIME VEHICLE WAS STARTED, FOUND BLUE TOOTH TO CONNECT AUTOMATICALLY AS DESIGNED WITHOUT ERROR. VEHICLE OK..¦ 35495 AS PER CARB REGUALTION 0 FRONT 36 PSI, RAER 44 [PSI.¦ 35495 UNABLE TO VERIFY CUSTOMER CONCERN 0 1178 - TEST DROVE VEHICLE, FOUND VEHICLE TO NOT LACK POWER. VEHICLE OK..¦ 35495 AS PER MAINTENANCE 120 1178 - DRAINED AND REFILLED ENGINE OIL WITH MOBIL 1 0W-40 FULL SYNTHETIC OIL, REPLACED FILTER, SEAL AND DRAIN PLUG SCREW. ADJUSTED FLUID LEVELS. RESET SERVICE INDICATOR. ROAD TEST OK..¦ 35495 UNABLE TO VERIFY CUSTOMER CONCERN 0 1178 - DURING SERVICE FOUND VEHICLE TO HAVE RADIO TO TURN ON AND AUDIO PLAY NORMALLY. VEHICLE OK..¦ 35495 AS PER CARB REUGALTION 0 1178 - PERFORMED MULTI-POINT INSPECTION. FRONT BRAKE PADS AT 6MM REMAINING. REAR BRAKE PADS AT 6MM REMAINING. LEFT FRONT TIRE HAS 3.8MM OF THREAD REMAINING. RIGHT FRONT TIRE HAS 4.0MM OF TREAD REMAINING. LEFT REAR TIRE HAS 2.8MM OF TREAD REMAINING. RIGHT REAR TIRE HAS 2.7MM OF TREAD REMAINING. ADJUSTED FLUID LEVELS. ROAD TEST OK. ***RECOMMEND 4 TIRES AND ALIGNMENT.*** | New Tire(s)¦Wheel Alignment Service
244929 | ¦ FRONT AND REAR BRAKES ARE AT 6.0MM LF TIRE HAS A TREAD OF 3.8MM RF TIRE HAS A TREAD OF 4.0MM L R TIRE HAS A TREAD OF 2.8MM AND RR TIRE HAS A T READ OF 2.7MM *VEHICLE IS UNSAFE TO DRIVE DUE T O TIRE TREAD DEPTH*.¦ 35495 UNABLE TO VERIFY CUSTOMER CONCERN 0 1178 - PAIRED PHONE TO VEHICLE, DURING SERVICE VISIT CHECKED BLUE TOOTH CONNECTION EACH TIME VEHICLE WAS STARTED, FOUND BLUE TOOTH TO CONNECT AUTOMATICALLY AS DESIGNED WITHOUT ERROR. VEHICLE OK..¦ 35495 AS PER CARB REGUALTION 0 FRONT 36 PSI, RAER 44 [PSI.¦ 35495 UNABLE TO VERIFY CUSTOMER CONCERN 0 1178 - TEST DROVE VEHICLE, FOUND VEHICLE TO NOT LACK POWER. VEHICLE OK..¦ 35495 AS PER MAINTENANCE 120 1178 - DRAINED AND REFILLED ENGINE OIL WITH MOBIL 1 0W-40 FULL SYNTHETIC OIL, REPLACED FILTER, SEAL AND DRAIN PLUG SCREW. ADJUSTED FLUID LEVELS. RESET SERVICE INDICATOR. ROAD TEST OK..¦ 35495 UNABLE TO VERIFY CUSTOMER CONCERN 0 1178 - DURING SERVICE FOUND VEHICLE TO HAVE RADIO TO TURN ON AND AUDIO PLAY NORMALLY. VEHICLE OK..¦ 35495 AS PER CARB REUGALTION 0 1178 - PERFORMED MULTI-POINT INSPECTION. FRONT BRAKE PADS AT 6MM REMAINING. REAR BRAKE PADS AT 6MM REMAINING. LEFT FRONT TIRE HAS 3.8MM OF THREAD REMAINING. RIGHT FRONT TIRE HAS 4.0MM OF TREAD REMAINING. LEFT REAR TIRE HAS 2.8MM OF TREAD REMAINING. RIGHT REAR TIRE HAS 2.7MM OF TREAD REMAINING. ADJUSTED FLUID LEVELS. ROAD TEST OK. ***RECOMMEND 4 TIRES AND ALIGNMENT.*** | New Tire(s)¦Wheel Alignment Service
244992 | ¦ 40956 PERFORMED 40,000MI SERVICE INCLUDING OIL AND FILTER CHANGE, CABIN AIR FILTER AND PRE-FILTER CHANGE, REPLACED WIPERS, REPLACED SPARK PLUGS, CLEARED FRONT RADIATORS OF DEBRIS, CLEARED AND MODIFIED CONVERTIBLE TOP DRAINS, CLEANED AND LUBRICATED DOOR SEALS/HINGES. RESET SERVICE LIGHT FOR SERVICES PERFORMED..¦ PERFORM TOP MAINTENANCE. RECOMMENDED EVERY 2 YEARS..¦ 40956 PERFORMED BRAKE FLUID FLUSH.¦ Alignment, Four Wheel - Check and Adjust.¦ FOUND RUBBER BUMPER FOR RIGHT SIDE OF DRIVER'S SUN VISOR MISSING, UNABLE TO LOCATE PART. RECOMMEND REPLACING VISOR MOUNT.¦ FOUND IMPACT BUBBLE ON FRONT RIGHT TIRE, FOUND BOTH FRONT TIRES FROM 2012, RECOMMEND REPLACING BOTH FRONT TIRES. 235/40R19 PIRELLI P ZERO N0.¦ 40959 REMOVED AND REPLACE FRONT RIGHT TIRE DUE TO IMPACT BUBBLE | New Tire(s)
245033 | ¦ 6361 CUSTOMER DECLINED WIPER BLADES AT THIS TIME. REAR WIPER BLADE RECOMMENDED. | Wiper Blade Service
245059 | ¦ 38361 TRANSFER GEAR SHUDDERING UNDER LOAD VERIFIED CUSTOMER CONCERN, FOUND AT OPERATING TEMP VEHICLE SHUDDERING UNDER HIGH LOAD LOW SPEED DRIVING SITUATIONS. RETURNED TO WORKSHOP, PRODUCED AND SENT VAL, REPROGRAMMED DME DUE TO CUSTOMER COMPLAINT OF DRIVABILITY CONCERN, VERIFIED SOFTWARE VERSION CHANGED WITH NEW PORSCHE PART NUMBER, PERFORMED ROAD TEST AND FOUND VEHICLE STILL SHUDDERING UNDER LOAD. RETURNED TO WORKSHOP, PER ATI 1101 RAISED VEHICLE, REMOVED POWER UNIT GUARD, UNPLUGGED TRANSFER GEAR CONTROL UNIT AND PERFORMED ADDITIONAL ROAD TEST AND FOUND SHUDDERING NO LONGER PRESENT. RETURNED TO WORKSHOP, REMOVED FRONT AND REAR CARDAN SHAFTS, REMOVED AND REPLACED TRANSFER GEAR, INSTALLED VENT LINE, REASSEMBLED VEHICLE, INSPECTED AND ADDED TRANSFER GEAR OIL, PROGRAMMED NEW TRANSFER GEAR TO VEHICLE AND PERFORMED ROAD TEST. SHUDDERING NO LONGER PRESENT UNDER LOAD. OK AT THIS TIME. PRODUCED AND SENT AFTER VAL..¦ 38361 MAJOR SERVICE DUE PERFORMED MAJOR SERVICE PER PORSCHE MAINTENANCE SCHEDULE. CHANGED ENGINE OIL AND FILTER, REPLACED POLLEN FILTER, INSTALLED OIL AND FUEL ADDITIVES, CLEARED DRAINS, LUBED SEALS AND LATCHES, TOPPED UP FLUIDS, SET TIRE PRESSURES, RESET MAINTENANCE REMINDERS AND SET OIL LEVEL VIA TESTER. MEASUREMENTS AND RECOMMENDATIONS IN MPI. CUSTOMER DECLINED ALIGNMENT WITH NEW TIRES (3RD PARTY) AT THIS TIME..¦ Alignment, Four Wheel - Check and Adjust. RECOMMEND INSPECT ALIGNMENT AND ADJUST AS NEEDED TO PROLONG SERVICE LIFE OF NEW TIRES (REPLACED BY 3RD PARTY). DISREGARD IF ALIGNMENT PERFORMED. ECCENTRICS DO NOT APPEAR TO HAVE BEEN ADJUSTED. | New Tire(s)¦Wheel Alignment Service
245059 | ¦ 38361 TRANSFER GEAR SHUDDERING UNDER LOAD VERIFIED CUSTOMER CONCERN, FOUND AT OPERATING TEMP VEHICLE SHUDDERING UNDER HIGH LOAD LOW SPEED DRIVING SITUATIONS. RETURNED TO WORKSHOP, PRODUCED AND SENT VAL, REPROGRAMMED DME DUE TO CUSTOMER COMPLAINT OF DRIVABILITY CONCERN, VERIFIED SOFTWARE VERSION CHANGED WITH NEW PORSCHE PART NUMBER, PERFORMED ROAD TEST AND FOUND VEHICLE STILL SHUDDERING UNDER LOAD. RETURNED TO WORKSHOP, PER ATI 1101 RAISED VEHICLE, REMOVED POWER UNIT GUARD, UNPLUGGED TRANSFER GEAR CONTROL UNIT AND PERFORMED ADDITIONAL ROAD TEST AND FOUND SHUDDERING NO LONGER PRESENT. RETURNED TO WORKSHOP, REMOVED FRONT AND REAR CARDAN SHAFTS, REMOVED AND REPLACED TRANSFER GEAR, INSTALLED VENT LINE, REASSEMBLED VEHICLE, INSPECTED AND ADDED TRANSFER GEAR OIL, PROGRAMMED NEW TRANSFER GEAR TO VEHICLE AND PERFORMED ROAD TEST. SHUDDERING NO LONGER PRESENT UNDER LOAD. OK AT THIS TIME. PRODUCED AND SENT AFTER VAL..¦ 38361 MAJOR SERVICE DUE PERFORMED MAJOR SERVICE PER PORSCHE MAINTENANCE SCHEDULE. CHANGED ENGINE OIL AND FILTER, REPLACED POLLEN FILTER, INSTALLED OIL AND FUEL ADDITIVES, CLEARED DRAINS, LUBED SEALS AND LATCHES, TOPPED UP FLUIDS, SET TIRE PRESSURES, RESET MAINTENANCE REMINDERS AND SET OIL LEVEL VIA TESTER. MEASUREMENTS AND RECOMMENDATIONS IN MPI. CUSTOMER DECLINED ALIGNMENT WITH NEW TIRES (3RD PARTY) AT THIS TIME..¦ Alignment, Four Wheel - Check and Adjust. RECOMMEND INSPECT ALIGNMENT AND ADJUST AS NEEDED TO PROLONG SERVICE LIFE OF NEW TIRES (REPLACED BY 3RD PARTY). DISREGARD IF ALIGNMENT PERFORMED. ECCENTRICS DO NOT APPEAR TO HAVE BEEN ADJUSTED. | New Tire(s)¦Wheel Alignment Service
245073 | ¦ 98880 FOUND VACUUM LEAK AT CAM COVER. REPAIRS DECLINED. | Declined Repair
245176 | ¦ PDK (ATF) Clutch Fluid - Replace-due every 60k miles-no history.¦ Belt, Serpentine - Replace-no history-due by mileage.¦ 112741 refer to estimate for additional services.¦ Transmission, final drive (PDK) - Fluid Change-Differential side-recommending-due by mileage-labor 2.5.¦ Tire Sealant -Replace-expired 2017.¦ 112741 monitored sound over the length of service time-unable to reproduce customer concern, performed fault survey, no faults stored, Possible failing amplifier? will need to concern to be consistent for component interrogation..¦ 112741 rpelaced low tone as per workshop manual-verified operation..¦ Technician Noted-impact damage to front bonnet bucket-photos taken of undercarriage.¦ 112741 Performed 4 year servie as per workshop manual-however due to mileage provided estimate for 12 year 120k service-please refer to estimate for additional service-current visit, performed oil service, brake fluid flush and bleed, replaced cabin, pollen and engine air filters. replaced spark plugs, performed vehicle inspection as per checklist, performed vehicle fault survey. test drove vehicle-vehicle performs well..¦ WEB CREATED 2019-03-14 01:02:02PM TAKEN BY | Drive Train Service
245177 | ¦ 120955 Contact information..¦ 120955 Completed world class inspection..¦ 120955 100 Customer declined recommended repairs at this time. | Declined Repair
245197 | ¦ 127084 ESTIMATES PROVIDED FOR RECOMMENDATIONS.¦ 127084 found corrosion in wiring harnesses in both front doors. harnesses need to be replaced.¦ 127084 upon inspection found front upper control arms bushings loose and worn. Replaced left and right upper control arms. Also found noise in steering. Found loose LF inner tire rod ball joint when turning steering wheel left or right. Replaced inner and outer tire rods. Performed alignment. Found clunk noise still present coming from steering rack which needs to be replaced..¦ 127084 found excessive noise due to scored rf rotor due to possibly a rock stuck between rotor and backing plate. Replaced the brakes. no more excessive noise present. Note: there still might be some noise present which is normal | Steering Service
245211 | ¦ PERFORMED CAMPAIGN AS PER MANUFACTURERS REQUIREMENTS.¦ Transmission Service, Automatic - Oil and Filter Change.¦ Brake System - Flush and Bleed.¦ Oil and filter service. REPLACED ENGINE OIL AND FILTER, TOPPED OFF ALL FLUID LEVELS, SET TIRE PRESSURES, CHECKED ALL LIGHTS AROUND THE VEHICLE, PERFORMED COMPLETE VISUAL INSPECTION. ADVISED ADDITIONAL SERVICES FOR TIME..¦ Spark plug replacement due for mileage. Replaced spark plugs..¦ Service - 40,000 Miles.¦ Parts not in stock at this time. Ordered. Parts not in stock at this time. Ordered..¦ MOUNT AND BALANCE 4 TIRES.¦ Placed order for second key. Will need to be programmed with all keys when it arrives. Placed order for second key. Will need to be programmed with all keys when it arrives..¦ Coolant level at min mark. Topped off. Coolant level at min mark. Topped off coolant during service. Inspected vehicle, no coolant leaks present. | Transmission Service¦Brake Service¦40,000 Mile Service¦New Tire(s)
245211 | ¦ PERFORMED CAMPAIGN AS PER MANUFACTURERS REQUIREMENTS.¦ Transmission Service, Automatic - Oil and Filter Change.¦ Brake System - Flush and Bleed.¦ Oil and filter service. REPLACED ENGINE OIL AND FILTER, TOPPED OFF ALL FLUID LEVELS, SET TIRE PRESSURES, CHECKED ALL LIGHTS AROUND THE VEHICLE, PERFORMED COMPLETE VISUAL INSPECTION. ADVISED ADDITIONAL SERVICES FOR TIME..¦ Spark plug replacement due for mileage. Replaced spark plugs..¦ Service - 40,000 Miles.¦ Parts not in stock at this time. Ordered. Parts not in stock at this time. Ordered..¦ MOUNT AND BALANCE 4 TIRES.¦ Placed order for second key. Will need to be programmed with all keys when it arrives. Placed order for second key. Will need to be programmed with all keys when it arrives..¦ Coolant level at min mark. Topped off. Coolant level at min mark. Topped off coolant during service. Inspected vehicle, no coolant leaks present. | Transmission Service¦Brake Service¦40,000 Mile Service¦New Tire(s)
245211 | ¦ PERFORMED CAMPAIGN AS PER MANUFACTURERS REQUIREMENTS.¦ Transmission Service, Automatic - Oil and Filter Change.¦ Brake System - Flush and Bleed.¦ Oil and filter service. REPLACED ENGINE OIL AND FILTER, TOPPED OFF ALL FLUID LEVELS, SET TIRE PRESSURES, CHECKED ALL LIGHTS AROUND THE VEHICLE, PERFORMED COMPLETE VISUAL INSPECTION. ADVISED ADDITIONAL SERVICES FOR TIME..¦ Spark plug replacement due for mileage. Replaced spark plugs..¦ Service - 40,000 Miles.¦ Parts not in stock at this time. Ordered. Parts not in stock at this time. Ordered..¦ MOUNT AND BALANCE 4 TIRES.¦ Placed order for second key. Will need to be programmed with all keys when it arrives. Placed order for second key. Will need to be programmed with all keys when it arrives..¦ Coolant level at min mark. Topped off. Coolant level at min mark. Topped off coolant during service. Inspected vehicle, no coolant leaks present. | Transmission Service¦Brake Service¦40,000 Mile Service¦New Tire(s)
245211 | ¦ PERFORMED CAMPAIGN AS PER MANUFACTURERS REQUIREMENTS.¦ Transmission Service, Automatic - Oil and Filter Change.¦ Brake System - Flush and Bleed.¦ Oil and filter service. REPLACED ENGINE OIL AND FILTER, TOPPED OFF ALL FLUID LEVELS, SET TIRE PRESSURES, CHECKED ALL LIGHTS AROUND THE VEHICLE, PERFORMED COMPLETE VISUAL INSPECTION. ADVISED ADDITIONAL SERVICES FOR TIME..¦ Spark plug replacement due for mileage. Replaced spark plugs..¦ Service - 40,000 Miles.¦ Parts not in stock at this time. Ordered. Parts not in stock at this time. Ordered..¦ MOUNT AND BALANCE 4 TIRES.¦ Placed order for second key. Will need to be programmed with all keys when it arrives. Placed order for second key. Will need to be programmed with all keys when it arrives..¦ Coolant level at min mark. Topped off. Coolant level at min mark. Topped off coolant during service. Inspected vehicle, no coolant leaks present. | Transmission Service¦Brake Service¦40,000 Mile Service¦New Tire(s)
245212 | ¦ Could not duplicate customers concern. Need more information to properly diagnose..¦ 25663 CUSTOMER DECLINED REPAIRS AT THIS TIME..¦ 25663 REPAIRED ALL 4 WHEELS AS NEEDED. RECHECKED - ALL OK NOW. EXT. TIRE WRRTY PAYS $528.00, AUTH# 7753217, FAX# 1-888-352-2567..¦ REPLACED ENGINE OIL AND FILTER, TOPPED OFF ALL FLUID LEVELS, SET TIRE PRESSURES, CHECKED ALL LIGHTS AROUND THE VEHICLE, PERFORMED COMPLETE VISUAL INSPECTION..¦ 25663 COMPLETED AT SHIMON'S SERVICE STATION..¦ Tail Light/ Lens - Replace | Body Repair
245327 | ¦ RECOMMEND ALL 4 TIRES. SEE TECH CHECK REPORT. DANGEROUS DRIVING CONDITION! VEHICLE HAS TIRE BELOW LEGAL LIMIT! L/F-@-1.5MM..¦ 22222 REQUEST PERFORMED VISUAL INSPECTION OF FRONT AND REAR SUSPENSION COMPONENTS, AND INSPECTED ENGINE COMPARTMENT AREA INCLUDING BELTS, HOSE, SEALS AND GASKETS. CHECKED INTERIOR CABIN LIGHTS AND EXTERIOR LIGHTS. FRONT BRAKE PADS HAVE 6MM AND REAR BRAKE PADS HAVE 6MM REMAINING. FRONT TIRES HAVE LF 3.4MM, RF 3.1MM OF TREAD. REAR TIRES HAVE LR 1.5MM RR 2MM OF TREAD REMAINING. REC ALL 4 TIRES AND ALIGNMENT.¦ 22222 REQUEST FRT 35PSI, REAR 44PSI.¦ 22222 SEE LINE B SEE LINE B.¦ 22222 PROGRAM TRANSMISSION CONTROL UNIT PERFORM VAL- NO CODES RELATED IN PDK MEMORY. PERFORM ROAD TEST- UNABLE TO DUPLICATE- AS PER PORSCHE CLIENT SATISFACTION. PERFORM TI 1704- PROGRAM TRANS MODULE AND DME- PERFORM TRANS ADAPTATION AFTER PROGRAMMING AS OUTLINED IN DOCUMENT. RETEST-O.K..¦ 22222 OPEN PERFORM CAMPAIGN AJ13- SCOPE 1 PROGRAM AND CODE POWER STEERING- 63TU.¦ 22229 CONTAMINATED FUMES AT SLEEVE REAR O2 SENSOR PERFORM VAL- PERFORM FAULT CHECK CODE P227000. PERFORM ATI 1804- REPLACE O2 SENSOR BEHIND THE CAT. RESET CODES AND ROAD TEST-O.K. | New Tire(s)¦Wheel Alignment Service
245327 | ¦ RECOMMEND ALL 4 TIRES. SEE TECH CHECK REPORT. DANGEROUS DRIVING CONDITION! VEHICLE HAS TIRE BELOW LEGAL LIMIT! L/F-@-1.5MM..¦ 22222 REQUEST PERFORMED VISUAL INSPECTION OF FRONT AND REAR SUSPENSION COMPONENTS, AND INSPECTED ENGINE COMPARTMENT AREA INCLUDING BELTS, HOSE, SEALS AND GASKETS. CHECKED INTERIOR CABIN LIGHTS AND EXTERIOR LIGHTS. FRONT BRAKE PADS HAVE 6MM AND REAR BRAKE PADS HAVE 6MM REMAINING. FRONT TIRES HAVE LF 3.4MM, RF 3.1MM OF TREAD. REAR TIRES HAVE LR 1.5MM RR 2MM OF TREAD REMAINING. REC ALL 4 TIRES AND ALIGNMENT.¦ 22222 REQUEST FRT 35PSI, REAR 44PSI.¦ 22222 SEE LINE B SEE LINE B.¦ 22222 PROGRAM TRANSMISSION CONTROL UNIT PERFORM VAL- NO CODES RELATED IN PDK MEMORY. PERFORM ROAD TEST- UNABLE TO DUPLICATE- AS PER PORSCHE CLIENT SATISFACTION. PERFORM TI 1704- PROGRAM TRANS MODULE AND DME- PERFORM TRANS ADAPTATION AFTER PROGRAMMING AS OUTLINED IN DOCUMENT. RETEST-O.K..¦ 22222 OPEN PERFORM CAMPAIGN AJ13- SCOPE 1 PROGRAM AND CODE POWER STEERING- 63TU.¦ 22229 CONTAMINATED FUMES AT SLEEVE REAR O2 SENSOR PERFORM VAL- PERFORM FAULT CHECK CODE P227000. PERFORM ATI 1804- REPLACE O2 SENSOR BEHIND THE CAT. RESET CODES AND ROAD TEST-O.K. | New Tire(s)¦Wheel Alignment Service
245331 | ¦ 56582 Replaced front wipers and verified correct operation of wiper spray nozzles..¦ 56582 FRONT TIRES AT 32PSI / REAR TIRES AT 35PSI..¦ 56582 Performed inspection as per attached sheet. Recommended front radiator and bottom engine cover..¦ 56582 CARMAX 800-731-2834 FAX 312.395.9808 APPROVAL IS 09879716. FINAL DOCS TO MRPAYMENTS@THEWARRANTYGROUP.COM CLIENT HAS A $500.00 CO-PAY LEAVING A CARMAX TOTAL OF $7,526.67. ATTN CARMAX, PORSCHE SOUTH BAY IS SEEKING REIMBURSEMENT.¦ 56582 Verified concern. Test drove and found oil pressure light coming on, found fault P1538 Oil pump activation -Limit exceeded. Performed oil change as per customers request and test drove. Checked oil level and deleted faults. After 5 miles oil pressure light came on. Followed to check oil pressure: Idle 1.5 bar spec: Idle 2600hPa (1.5-1.6 bar)= Within spec. At 1000rpm @93C and found pressure @ 3196hPa (2.5 bar) spec: 1000rpm @90C =3800hPa (2.8 bar)= Under spec. Followed to inspect oil sender and pressure regulating valve for and debris or sludge. Found ok. Programmed DME and test drove. Condition still present. As per workshop manual, replaced oil pump and followed workshop manual instructions. Removed Oil pan drained all oil; removed engine, refrigerant, drained coolant, belt pulley, front axle carrier, four wheel drive, left and right drive shafts. Removed front timing chain cover and replaced oil pump while replacing all gaskets and bolts. Timed oil pump as per work shop manual and resealed oil pan and timing cover. Started car up and verified no oil leaks or abnormal noises from engine. Checked oil pressure and found @ 94C @ idle @ 1.6 bar/ 1000 rpm @ 2.9 bar. All within spec. Performed alignment and test drove 10 miles. No leaks, faults found or oil pressure messages in cluster. Verified operation and QC by foreman 151..¦ 56582 Recommended bottom engine cover..¦ WEB APPT. CREATED 2019-02-14 12:08:38PM TAKEN B Y | Cooling System Service
245339 | ¦ PERFORM BRAKE FLUID SERVICE. RECOMMENDED EVERY 2 YEARS.- NO HISTORY OF PERFORMING SERVICE.¦ 30986 REPLACED WIPER BLADES..¦ 30986 PERFORMED MPI, PROVIDED TIRE AND SERVICE QUOTE. DID NOT TEST DRIVE VEHICLE DUE TO UNSAFE TIRE CONDITION..¦ 30986 PERFORMED ANNUAL SERVICE, RESET SERVICE INTERVALS, CHECKED FOR CODES, PERFORMED OIL AND FILTER SERVICE, CLEARED COWL, BODY DRAINS, HEAT EXCHANGER DUCTS OF DEBRIS, LUBRICATED HINGES AND CONDITIONED SEALS, INSTALLED FUEL AND OIL ADDITIVES. CHECKED AND TOPPED OFF ALL FLUIDS, PERFORMED MULTIPOINT INSPECTION AND DID NOT TEST DRIVE VEHICLE DUE TO UNSAFE TIRE CONDITION..¦ Service - 40,000 Miles- NO HISTORY OF BEING PERFORMED, RECOMMEND PERFORMING 40K MAJOR SERVICE..¦ REPLACE FOUR TIRES- RIGHT FRONT TIRE WORN BALD, DRY ROTTED AND CRACKING, LEFT FRONT TIRE DRY ROTTED, LEFT REAR TIRE HAS NAIL IN TREAD, RIGHT REAR TIRE RECOMMEND REPLACEMENT DUE TO TREAD DEPTH DIFFERENCE. RECOMMEND REPLACEMENT OF ALL 4 TIRES (PARTS: PLEASE QUOTE MATCHING 2- 245/35R20 AND 2- 295/30R20, PIRELLI PZERO CURRENTLY ON VEHICLE).¦ PERFORM CONV. TOP MAINT INCLUDING TREATING CANVAS- CONVERTIBLE TOP CANVAS ABSORBING WATER, RECOMMEND PERFORMING CONVERTIBLE TOP TREATMENT TO HELP REDUCE CHANCES OF WATER INTRUSION INTO CABIN..¦ Strut, Hood - Replace- WEAK, NOT SUPPORTING HOOD, RECOMMEND REPLACEMENT. (PARTS: PLEASE ENSURE BOTH HOOD STRUTS QUOTED).¦ Alignment, Four Wheel - Check and Adjust- RECOMMENDED WITH REPLACEMENT OF 4 TIRES..¦ Horn(s) - Replace- DURING INSPECTION TECHNICIAN FOUND HORNS SOUNDING WEAK, RECOMMEND REPLACEMENT WITH UPDATED HORNS. (PARTS: PLEASE QUOTE BOTH HIGH AND LOW TONE HORN AND PIGTAILS) | 40,000 Mile Service
245340 | ¦ FOUND HORNS WEAK, RECOMMEND REPLACING HORNS.¦ 80794 PERFORMED VAL. FOUND FAULT STORED FOR CAMSHAFT ACTUATOR SOLENOID BANK #2, SUPPLIED ESTIMATE FOR REPAIRS..¦ FRONT RIGHT TIRE WORN TO WEAR INDICATORS, RECOMMEND REPLACING TIRE. 255/40R20 MICHELIN PILOT SUPER SPORT N0.¦ Service - 80,000 Miles SERVICE DUE NOW LIGHT ON.¦ REAR RIGHT COIL SPRING BROKEN, RECOMMEND REPLACING COIL SPRING..¦ PERFORM BRAKE FLUID SERVICE. RECOMMENDED EVERY 2 YEARS. | New Tire(s)
245359 | ¦ 15748 FAULTY REAR HATCH SWITCH THE REAR LID DOES NOT OPEN BY THE SWITCH UP FRONT. THE REAR LID WILL OPEN BY KEY. APPLIED POWER TO THE REAR LID MOTOR TO FIND THE MOTOR TURNS. BYPASSING THE SWITCH OPERATED THE MOTOR AS WELL. THE CIRCUIT IS GOOD. REPLACED THE SWITCH. THE REAR LID NOW OPENS BY THE SWITCH. NOTE THAT DUE TO THE WEIGHT OF THE GLASS AND AGE OF THE REAR LID STRUTS, THE REAR LID MUST STILL BE LIFTED AFTER PRESSING THE BUTTON..¦ 15748 SUSPENSION ALIGNMENT THE STEERING WHEEL IS OFF CENTER WHEN TRAVELLING STRAIGHT. RECOMMEND A FRONT AXLE ALIGNMENT ONLY. CLIENT DECLINED AT THIS TIME..¦ 15748 RADIO INTERNALL SHORTED THE RADIO DOES NOT TURN ON, NOR DOES THE CLOCK. THE FUSES FOR THE RADIO ARE BLOWN. INSTALLING A RESETTING BREAKER IN THE FUSE SOCKET FOUND THAT THERE IS EXTREMELY HIGH RESISTANCE IN THE CIRCUIT. REMOVED AND UNPLUGGED RADIO. THE CIRCUIT IS OPERATING NORMALLY, AND THE CLOCK HAS REGAINED POWER. WITH THE RADIO UNPLUGGED, THE FUSES DO NOT BLOW. THE RADIO IS FAULTY, IT HAS AN INTERNAL SHORT. REINSTALLED THE RADIO AND LEFT IT UNPLUGGED. REPLACED ALL BLOWN FUSES. SET CLOCK. RECOMMEND THE RADIO BE SENT OUT FOR REPAIRS. CLIENT DECLINED AT THIS TIME. | Drive Train Service¦Wheel Alignment Service
245359 | ¦ 15748 FAULTY REAR HATCH SWITCH THE REAR LID DOES NOT OPEN BY THE SWITCH UP FRONT. THE REAR LID WILL OPEN BY KEY. APPLIED POWER TO THE REAR LID MOTOR TO FIND THE MOTOR TURNS. BYPASSING THE SWITCH OPERATED THE MOTOR AS WELL. THE CIRCUIT IS GOOD. REPLACED THE SWITCH. THE REAR LID NOW OPENS BY THE SWITCH. NOTE THAT DUE TO THE WEIGHT OF THE GLASS AND AGE OF THE REAR LID STRUTS, THE REAR LID MUST STILL BE LIFTED AFTER PRESSING THE BUTTON..¦ 15748 SUSPENSION ALIGNMENT THE STEERING WHEEL IS OFF CENTER WHEN TRAVELLING STRAIGHT. RECOMMEND A FRONT AXLE ALIGNMENT ONLY. CLIENT DECLINED AT THIS TIME..¦ 15748 RADIO INTERNALL SHORTED THE RADIO DOES NOT TURN ON, NOR DOES THE CLOCK. THE FUSES FOR THE RADIO ARE BLOWN. INSTALLING A RESETTING BREAKER IN THE FUSE SOCKET FOUND THAT THERE IS EXTREMELY HIGH RESISTANCE IN THE CIRCUIT. REMOVED AND UNPLUGGED RADIO. THE CIRCUIT IS OPERATING NORMALLY, AND THE CLOCK HAS REGAINED POWER. WITH THE RADIO UNPLUGGED, THE FUSES DO NOT BLOW. THE RADIO IS FAULTY, IT HAS AN INTERNAL SHORT. REINSTALLED THE RADIO AND LEFT IT UNPLUGGED. REPLACED ALL BLOWN FUSES. SET CLOCK. RECOMMEND THE RADIO BE SENT OUT FOR REPAIRS. CLIENT DECLINED AT THIS TIME. | Drive Train Service¦Wheel Alignment Service
245366 | ¦ 72115 COMPLETED..¦ 72115 133 FT LBS N RATED 33 36 PSI.¦ NOTE - REAR TIRES AT 5/32" WILL NEED REAR TIRES SOON. CUSTOMER INFORMED.¦ 72115 50 REPLACED FRONT LID STRUTS FOR INTERNAL FAILURE. REPLACED CONFIRMED OPERATION..¦ 72115 140 10K COMPLETED. | New Tire(s)
245404 | ¦ MOUNT AND BALANCE 2 TIRES.¦ 15012 2YR / 20K SERVICE DUE. PERFORMED 20000 MILE VEHICLE SERVICE. | New Tire(s)
245406 | ¦ PERFORMED ROAD TEST CAR DRIFTS RIGHT REC ALIGNMENT | Wheel Alignment Service
245494 | ¦ 30176 Customer Request Loaner car provided..¦ 30176 Customer Request Inflated front tires to 38 PSI and rear tires to 41 PSI..¦ 30176 Customer Request Washed vehicle..¦ CUSTOMER REQUESTED A LOANER CREATED 2019-03-12 11:42:00AM TAKEN BY IRWIN MERIDA CAR IS DONE CALLED CUST. CAR READY FOR PICK UP 3.15.19 @322PM DECLINE BOTH FRONT TIRES HAVE SIDE WALL DAMAGE HAVE BUBBELS $798 ALIGN $359.¦ 30176 Customer Request Valuables removed..¦ 30176 Customer Rqeuest DRAINED AND REFILLED ENGINE OIL WITH MOBIL 1 0W-40 FULL SYNTHETIC OIL AND REPLACED FILTER. FRONT BRAKE PADS HAVE 6MM REMAINING. REAR BRAKE PADS HAVE 8MM REMAINING. LEFT FRONT TIRE HAS 5.6MM OF THREAD REMAINING. RIGHT FRONT TIRE HAS 5.5MM OF TREAD REMAINING. LEFT REAR TIRE HAS 4.7MM OF TREAD REMAINING. RIGHT REAR TIRE HAS 4.9MM OF TREAD REMAINING. ADJUSTED FLUID LEVELS. RESET SERVICE INDICATOR. ROAD TEST OK. | New Tire(s)¦Wheel Alignment Service
245494 | ¦ 30176 Customer Request Loaner car provided..¦ 30176 Customer Request Inflated front tires to 38 PSI and rear tires to 41 PSI..¦ 30176 Customer Request Washed vehicle..¦ CUSTOMER REQUESTED A LOANER CREATED 2019-03-12 11:42:00AM TAKEN BY IRWIN MERIDA CAR IS DONE CALLED CUST. CAR READY FOR PICK UP 3.15.19 @322PM DECLINE BOTH FRONT TIRES HAVE SIDE WALL DAMAGE HAVE BUBBELS $798 ALIGN $359.¦ 30176 Customer Request Valuables removed..¦ 30176 Customer Rqeuest DRAINED AND REFILLED ENGINE OIL WITH MOBIL 1 0W-40 FULL SYNTHETIC OIL AND REPLACED FILTER. FRONT BRAKE PADS HAVE 6MM REMAINING. REAR BRAKE PADS HAVE 8MM REMAINING. LEFT FRONT TIRE HAS 5.6MM OF THREAD REMAINING. RIGHT FRONT TIRE HAS 5.5MM OF TREAD REMAINING. LEFT REAR TIRE HAS 4.7MM OF TREAD REMAINING. RIGHT REAR TIRE HAS 4.9MM OF TREAD REMAINING. ADJUSTED FLUID LEVELS. RESET SERVICE INDICATOR. ROAD TEST OK. | New Tire(s)¦Wheel Alignment Service
245583 | ¦ 63 completed campaign AJ13.¦ 130 completed 1 yr PSMP.¦ likely turned pump off due to using emergency fuel door release and then trying to fill fuel tank while the tank was still under pressure..¦ gas tank is pressurized, need to use fuel door release button on drivers door to release fuel door.¦ 56 completed campaign AKA1 | Body Repair
245600 | ¦ 15155 PERFORMED MACAN 10K/1 YEAR MAINTENANCE; INSPECTIONS OF WIPER SYSTEM, HORN, TIRES, BATTERY, LIGHTS, RADIATORS, AIR INTAKES, BRAKES, AXLE SHAFTS, DRIVE SHAFT, FLUID LEVELS, TIRE PRESSURE, FIREWALL BODY DRAINS FOR DEBRIS, PARKING BRAKE, HEATING/AC SYSTEM. DRAIN ENGINE OIL, REPLACE ENGINE OIL AND FILTER. SET FLUID LEVELS AND TIRE PRESSURES. RESET SERVICE REMINDER. ROAD TESTED VEHICLE..¦ 15155 FOUND TIRES AT ABOUT 4mm.¦ 15155 REPLACED WIPER BLADES.¦ 15155 REPLACED ALL 4 TIRES. MOUNT AND BALANCE TIRES. ROAD TESTED VEHICLE OKAY..¦ 15158 CHECKED AND COMPLETED ALIGNMENT WITH BOTH FRONT CAMERA AND ACC CAMERA CALIBRATIONS. ROAD TESTED VEHICLE OK..¦ WAIT WEB APPOINTMENT CREATED 2019-03-04 10:17:0 2PM TAKEN BY KIM THOMPSON C/S: NEED 20K SERVICE OIL CHANGE ETC. WILL WAIT THERE | 20,000 Mile Service
245648 | ¦ 47474 CLient states intermittenly volume will not adjust. could not reproduce volume not adjusting, attempted various types of speeds when turning volume up or down with knob on pcm and steering wheel control. volume seems to be operating correctly at this time..¦ 47474 guest states parking sensors go off intermittenly. test drove, found no signs of intermittently going off, parking sensors operating correctly at this time. possible causes for intermittently setting parking sensors due to sound waves with a frequency above the human hearing range. Ultrasound is not perceptible or audible. according to bulletin 89/13 enu 9175..¦ 47474 client request to advise on caliper bolts being rusty. inspected brake calipers, found bleeder screws to getting some rust around the bottom. recommend replace bleeder screws and bleed brake system..¦ 47474 guest states there is a wind noise at speed above 40 mph CUSTOMER COMPLAINT WAS NOT PRESENT AT ANYTIME DURING THIS REPAIR VISIT AND TEST DRIVES..¦ 47477 client states there is an exhuast leak. Appears to be a crack in one of the jointing welds on driver side muffler. generated a VAL, Replaced Sport exhaust, test drove for correct operation exhaust modes, checked for leaks..¦ 47474 client states leak coming from front driver side window during car wash or heavy rain. Attempted to reproduce leak, left vehicle sitting with shower head running to simulate rain for over an hour, came back to check on driver side window and door from the inside, found no signs of water intrusion. attempted to simulate heavy rain with pressure washer around same area, still found signs of no water intrusion..¦ 47506 client states fan speed adjustment bar not operating correctly. verified fan speed bars not illuminating right away, recommend replacement of A/C head control unit. Fidelity Coverage- AUTH # 09423050A Total Payable $825.02, Client has a $250 deductible Removed and replaced A/C head control unit. reprogrammed and verified proper operation of control unit..¦ 47474 guest states horn sticks after being pressed. Recommend reworking horn with updated parts. Reworked and replaced horn spring contact. Fidelity Coverage to pay $184.19, AUTH# 09423054A.¦ 47474 guest states there is a rattle in c pilllar area. verified noise. Removed all of customers belonging out of the back and center console, noise was greatly reduce. could not duplicate initial noise after customer belongings were removed. found customer flash light to be making loud rattle noise, could be possible cause..¦ 47474 guest states driver side seat belt squeak. verified squeak, noise coming from inside seat belt latch, recommend replacement of seat belt buckle/latch..¦ 47455 Referred to bulletin 2a/00 7057, performed felt tape on A-pillar, test drove and noise greatly reduced..¦ 47474 guest states there are 'L' across Parking display screen. CUSTOMER COMPLAINT WAS NOT PRESENT AT ANYTIME DURING THIS REPAIR VISIT AND TEST DRIVES. NO FAULTS FOUND RELEVANT TO CONCERN..¦ 47455 guest states door squek on driver door. verified squeak. lubed door weather stripping with lubricant, noise greatly reduced..¦ 47455 rattle by door trim piece and driver door area. verified rattle by door area, referrred to bulletin 2a/00 7057, Removed A-pillar on driver side, placed felt tape on end of A-pillar as shown in bulletin. test drove and look for same rattle. noise greatly reduced..¦ 47477 client states there is an exhuast leak. Appears to be a crack in one of the jointing welds on driver side muffler. generated a VAL, Replaced Sport exhaust, test drove for correct operation exhaust modes, checked for leaks. | Belt Service¦Body Repair¦Brake Service
245648 | ¦ 47474 CLient states intermittenly volume will not adjust. could not reproduce volume not adjusting, attempted various types of speeds when turning volume up or down with knob on pcm and steering wheel control. volume seems to be operating correctly at this time..¦ 47474 guest states parking sensors go off intermittenly. test drove, found no signs of intermittently going off, parking sensors operating correctly at this time. possible causes for intermittently setting parking sensors due to sound waves with a frequency above the human hearing range. Ultrasound is not perceptible or audible. according to bulletin 89/13 enu 9175..¦ 47474 client request to advise on caliper bolts being rusty. inspected brake calipers, found bleeder screws to getting some rust around the bottom. recommend replace bleeder screws and bleed brake system..¦ 47474 guest states there is a wind noise at speed above 40 mph CUSTOMER COMPLAINT WAS NOT PRESENT AT ANYTIME DURING THIS REPAIR VISIT AND TEST DRIVES..¦ 47477 client states there is an exhuast leak. Appears to be a crack in one of the jointing welds on driver side muffler. generated a VAL, Replaced Sport exhaust, test drove for correct operation exhaust modes, checked for leaks..¦ 47474 client states leak coming from front driver side window during car wash or heavy rain. Attempted to reproduce leak, left vehicle sitting with shower head running to simulate rain for over an hour, came back to check on driver side window and door from the inside, found no signs of water intrusion. attempted to simulate heavy rain with pressure washer around same area, still found signs of no water intrusion..¦ 47506 client states fan speed adjustment bar not operating correctly. verified fan speed bars not illuminating right away, recommend replacement of A/C head control unit. Fidelity Coverage- AUTH # 09423050A Total Payable $825.02, Client has a $250 deductible Removed and replaced A/C head control unit. reprogrammed and verified proper operation of control unit..¦ 47474 guest states horn sticks after being pressed. Recommend reworking horn with updated parts. Reworked and replaced horn spring contact. Fidelity Coverage to pay $184.19, AUTH# 09423054A.¦ 47474 guest states there is a rattle in c pilllar area. verified noise. Removed all of customers belonging out of the back and center console, noise was greatly reduce. could not duplicate initial noise after customer belongings were removed. found customer flash light to be making loud rattle noise, could be possible cause..¦ 47474 guest states driver side seat belt squeak. verified squeak, noise coming from inside seat belt latch, recommend replacement of seat belt buckle/latch..¦ 47455 Referred to bulletin 2a/00 7057, performed felt tape on A-pillar, test drove and noise greatly reduced..¦ 47474 guest states there are 'L' across Parking display screen. CUSTOMER COMPLAINT WAS NOT PRESENT AT ANYTIME DURING THIS REPAIR VISIT AND TEST DRIVES. NO FAULTS FOUND RELEVANT TO CONCERN..¦ 47455 guest states door squek on driver door. verified squeak. lubed door weather stripping with lubricant, noise greatly reduced..¦ 47455 rattle by door trim piece and driver door area. verified rattle by door area, referrred to bulletin 2a/00 7057, Removed A-pillar on driver side, placed felt tape on end of A-pillar as shown in bulletin. test drove and look for same rattle. noise greatly reduced..¦ 47477 client states there is an exhuast leak. Appears to be a crack in one of the jointing welds on driver side muffler. generated a VAL, Replaced Sport exhaust, test drove for correct operation exhaust modes, checked for leaks. | Belt Service¦Body Repair¦Brake Service
245648 | ¦ 47474 CLient states intermittenly volume will not adjust. could not reproduce volume not adjusting, attempted various types of speeds when turning volume up or down with knob on pcm and steering wheel control. volume seems to be operating correctly at this time..¦ 47474 guest states parking sensors go off intermittenly. test drove, found no signs of intermittently going off, parking sensors operating correctly at this time. possible causes for intermittently setting parking sensors due to sound waves with a frequency above the human hearing range. Ultrasound is not perceptible or audible. according to bulletin 89/13 enu 9175..¦ 47474 client request to advise on caliper bolts being rusty. inspected brake calipers, found bleeder screws to getting some rust around the bottom. recommend replace bleeder screws and bleed brake system..¦ 47474 guest states there is a wind noise at speed above 40 mph CUSTOMER COMPLAINT WAS NOT PRESENT AT ANYTIME DURING THIS REPAIR VISIT AND TEST DRIVES..¦ 47477 client states there is an exhuast leak. Appears to be a crack in one of the jointing welds on driver side muffler. generated a VAL, Replaced Sport exhaust, test drove for correct operation exhaust modes, checked for leaks..¦ 47474 client states leak coming from front driver side window during car wash or heavy rain. Attempted to reproduce leak, left vehicle sitting with shower head running to simulate rain for over an hour, came back to check on driver side window and door from the inside, found no signs of water intrusion. attempted to simulate heavy rain with pressure washer around same area, still found signs of no water intrusion..¦ 47506 client states fan speed adjustment bar not operating correctly. verified fan speed bars not illuminating right away, recommend replacement of A/C head control unit. Fidelity Coverage- AUTH # 09423050A Total Payable $825.02, Client has a $250 deductible Removed and replaced A/C head control unit. reprogrammed and verified proper operation of control unit..¦ 47474 guest states horn sticks after being pressed. Recommend reworking horn with updated parts. Reworked and replaced horn spring contact. Fidelity Coverage to pay $184.19, AUTH# 09423054A.¦ 47474 guest states there is a rattle in c pilllar area. verified noise. Removed all of customers belonging out of the back and center console, noise was greatly reduce. could not duplicate initial noise after customer belongings were removed. found customer flash light to be making loud rattle noise, could be possible cause..¦ 47474 guest states driver side seat belt squeak. verified squeak, noise coming from inside seat belt latch, recommend replacement of seat belt buckle/latch..¦ 47455 Referred to bulletin 2a/00 7057, performed felt tape on A-pillar, test drove and noise greatly reduced..¦ 47474 guest states there are 'L' across Parking display screen. CUSTOMER COMPLAINT WAS NOT PRESENT AT ANYTIME DURING THIS REPAIR VISIT AND TEST DRIVES. NO FAULTS FOUND RELEVANT TO CONCERN..¦ 47455 guest states door squek on driver door. verified squeak. lubed door weather stripping with lubricant, noise greatly reduced..¦ 47455 rattle by door trim piece and driver door area. verified rattle by door area, referrred to bulletin 2a/00 7057, Removed A-pillar on driver side, placed felt tape on end of A-pillar as shown in bulletin. test drove and look for same rattle. noise greatly reduced..¦ 47477 client states there is an exhuast leak. Appears to be a crack in one of the jointing welds on driver side muffler. generated a VAL, Replaced Sport exhaust, test drove for correct operation exhaust modes, checked for leaks. | Belt Service¦Body Repair¦Brake Service
245678 | ¦ 14821 INSPECT COMPLETE PERFORM A PORSCHE MPI INSPECTION CHECK FLUID LEVELS, CHECK BATTERY, BRAKES MEASURE _7_ MM AND _7_ MM FRONT/REAR BRAKE LININGS, TIRE AND NOTE TREAD DEPTH. SERVICE ADVISOR TO REVIEW ALL ITEMS WITH CLIENT. COPY OF THE MULTI-POINT INSPECTION REPORT WILL BE GIVEN TO CLIENT TO REVIEW. ***THANK YOU FOR ALLOWING US TO SERVICE YOUR PORSCHE***.¦ 14821 AIRBAG LIGHT 100 CLEARED AIRBAG LIGHT AND FAULTS, AIRBAG LIGHT WAS DUE TO DOOR BEING REMOVED. CLEARED FAULTS AND VEHICLE WORKING PER PORSCHE DESIGN..¦ 14821 PROXIMITY SENSOR NOT READING, NEEDED CALIBRATION 100 DIAGNOSED FAULT CODE FOR LEFT REAR DOOR PROXIMITY SENSOR, UPON DISASSEMBLING DOOR FOUND CONNECTOR IN TACT. RE CODED THE LEFT REAR DOOR LATCH, SYSTEM WORKING NOW. DUE TO BEING DISCONECTED FOR REPAIRS | Sensor Service
245688 | ¦ 20020 perform inspection recommend front cowl cleaning. the cowl is full of debris blocking the drains.¦ 20022 AS PER MAINT SCHEDULE 244 900315-perform 20k wpsmp reset service reminder stamp book and test drive.¦ 20020 front axle:38psi rear axle:44psi. all tire pressures set to factory door sticker. wheel bolts checked at factory spec.¦ ADVISED CLIENT FRONT COWL HAS DEBRIS THAT MAY CLOG WATER DRAINS, RECOMMEND TO REMOVE COWL TO ACCESS AND CLEAN DRAINS. ALSO NOTICED SIGNS OF RODENT IN ENGINE COMPARTMENT, ADVISED CLIENT TO MONITOR WHERE VEHICLE IS PARKED AS RODENT CAN DAMAGE/CHEW ON WIRING THAT MAY CAUSE MULTIPLE PROBLEMS. CLIENT DECLINED ANY FURTHER REPAIRS AT THIS TIME | Body Repair
245750 | ¦ 117297 PERFORMED OIL AND FILTER CHANGE AND TOPPED OFF FLUIDS..¦ 117297 CHECKED FOR POWER STEERING FLUID LEAK, CLEANED OFF AREA, FOUND POWER STEERING PUMP LEAKING. RECOMMEND REPLACING POWER STEERING PUMP. DIAG. - 1.0 REPLACE POWER STEERING PUMP - 6.0 | Steering Service
245755 | ¦ 18046 PERFORMED MULTI POINT' RECOMMEND BRAKE FLUID FLUSH ALIGNMENT CUSTOMER DECLINES.¦ 18046 ROAD TEST VEHICLE ON STRAIGHT STRETCH AT LESS THEN 10 MPH AND FELT VEHICLE JERK. DISCONNECTED PLUG FOR TRANSFER CASE CONTROL UNIT AND DROVE VEHICLE. JERK WAS GONE.PERFORMED VAL SCANNED FOR FAULTS. SOFTWARE UPDATE ON CONTROL UNIT COULD NOT BE PERFORMED DUE TO AN ERROR. R/R TRANSFER CASE REPROGRAMMED CONTROL UNIT FOR NEW TRANSFER CASE. TEST DROVE VEHICLE ALL GOOD..¦ 18046 UNIT 157 WP1AF2A51JLB71184 3 W 8 CP.¦ 18046 VEHICLE FAILED ALIGNMENT CHECK. CUSTOMER DECLINES.¦ 18046 PERFORMED INTERMEDIATE SERVICE AND RESET SERVICE INDICATOR ALL GOOD. | Brake Fluid Service¦Wheel Alignment Service
245755 | ¦ 18046 PERFORMED MULTI POINT' RECOMMEND BRAKE FLUID FLUSH ALIGNMENT CUSTOMER DECLINES.¦ 18046 ROAD TEST VEHICLE ON STRAIGHT STRETCH AT LESS THEN 10 MPH AND FELT VEHICLE JERK. DISCONNECTED PLUG FOR TRANSFER CASE CONTROL UNIT AND DROVE VEHICLE. JERK WAS GONE.PERFORMED VAL SCANNED FOR FAULTS. SOFTWARE UPDATE ON CONTROL UNIT COULD NOT BE PERFORMED DUE TO AN ERROR. R/R TRANSFER CASE REPROGRAMMED CONTROL UNIT FOR NEW TRANSFER CASE. TEST DROVE VEHICLE ALL GOOD..¦ 18046 UNIT 157 WP1AF2A51JLB71184 3 W 8 CP.¦ 18046 VEHICLE FAILED ALIGNMENT CHECK. CUSTOMER DECLINES.¦ 18046 PERFORMED INTERMEDIATE SERVICE AND RESET SERVICE INDICATOR ALL GOOD. | Brake Fluid Service¦Wheel Alignment Service
245756 | ¦ 20521 interm service is due client declined service.¦ 20521 air bag light is on val created fault is not present for passenger air bag indicator light cleared fault air bag system is working as designed.¦ 20521 vehicle has coolant smell when parked , set vehicle on lift and performed a val , opened fron lid and checked coolant level , coolant level low . pressure tested coolant system after about 45 minutes pressure started to drop coolant started to leak from under vehicle, checked all coolant hoses and valves, found coolant leaking from rear of engine water pump leaks also noticed coolant leaking from coolant tank. coolant tank has small crack on housing due to over pressure in coolant system water pump and coolant tank ordered removed engine covers and removed rear cover to access coolant pump and replaced coolant pump with new unit installed all components back and also replaced coolant reservoir with new part performed bleeding process and filled coolant system full checked coolant system for leaks no leaks found test drove vehicle no faults present performed after val.¦ 20521 seat belt buckle has no problems buckle is set low in seat normal design feature no problem.¦ 20521 SWAPPED CLIENT FROM LOANER #18 INTO LOANER #16.¦ CUSTOMER REQUESTED A LOANER CREATED 2019-03-11 06:18:00PM TAKEN BY CHRISTOPHER ALVES | Intermediate Mileage Service
245761 | ¦ 15352 SET TIRE PRESSURES. FRONT 36 PSI, REAR 39 PSI..¦ 15352 VEHICLE HAS BEEN HIT AT THE LEFT REAR. THE EXHAUST IS BENT AND THE LEFT REAR REVERSE LIGHT ON THE REAR BUMPER IS FAULTY DUE TO THE HIT. RECOMMEND REPLACING THE EXHAUST, AND LEFT REAR REVERSE LIGHT..¦ 15352 PERFORMED MULTI-POINT INSPECTION. FRONT BRAKE PADS AT 7MM REMAINING. REAR BRAKE PADS AT 7MM REMAINING. LEFT FRONT TIRE HAS 5.2MM OF THREAD REMAINING. RIGHT FRONT TIRE HAS 5.1MM OF TREAD REMAINING. LEFT REAR TIRE HAS 4.5MM OF TREAD REMAINING. RIGHT REAR TIRE HAS 4.0MM OF TREAD REMAINING. FRONT RIGHT TIRE HAS A NAIL, RECOMMEND REPLACING. ADJUSTED FLUID LEVELS. ROAD TEST OK..¦ VEHICLE IS COMPLETE 3.21.19 CONTACTED JOSE @ 4:55 PM FRONT TIRES 5.2MM , 5.1MM , BRAKES 7.0MM REAR TIRES 4.5MM , 4.0MM , BRAKES 7.0MM RIGHT FRONT TIRE HAS A NAIL $413.00 RECOMMEND REPLACING REAR LEFT LIGHT ON BUMPER AND EXHUAST DUE IT BEING BENT $3851.11 AND $728.17 FOR TAIL LIGHT. DECLINED REPAIRS AT THIS TIME VEHICLE IS READY FOR PICK UP | Exhaust System Service
245782 | ¦ 83179 OIL SERVICE- PERFORMED SYNTHETIC OIL AND OIL FILTER REPLACEMENT *DOES NOT INCLUDE, VITAL FLUID TOP OFF, TIRE PRESSURE ADJUSTMENT, MULTI POINT INSPECTION..¦ 83179 Informed customer his front pads were at 3mm, he declined repair- | Brake Service
245786 | ¦ REPLACE VALVE STEM.....all 4 valve stem caps seized to stems as installed steel caps are not compatiable with aluminum stems.....cannot add air to tires | TPMS Service
245787 | ¦ Belt, Serpentine - Replace.¦ MAJOR SERVICE.¦ Spark Plugs - Replace.¦ CHANGE PDK TRANSMISSION OIL.¦ 4-WHEEL ALIGNMENT.¦ MOUNT AND BALANCE 2 PORSCHE TIRES.¦ BRAKE FLUID FLUSH SERVICE | Brake Service¦Transmission Service¦Belt Service¦Wheel Alignment Service¦New Tire(s)¦Major Maintenance Service¦Spark Plugs
245787 | ¦ Belt, Serpentine - Replace.¦ MAJOR SERVICE.¦ Spark Plugs - Replace.¦ CHANGE PDK TRANSMISSION OIL.¦ 4-WHEEL ALIGNMENT.¦ MOUNT AND BALANCE 2 PORSCHE TIRES.¦ BRAKE FLUID FLUSH SERVICE | Brake Service¦Transmission Service¦Belt Service¦Wheel Alignment Service¦New Tire(s)¦Major Maintenance Service¦Spark Plugs
245787 | ¦ Belt, Serpentine - Replace.¦ MAJOR SERVICE.¦ Spark Plugs - Replace.¦ CHANGE PDK TRANSMISSION OIL.¦ 4-WHEEL ALIGNMENT.¦ MOUNT AND BALANCE 2 PORSCHE TIRES.¦ BRAKE FLUID FLUSH SERVICE | Brake Service¦Transmission Service¦Belt Service¦Wheel Alignment Service¦New Tire(s)¦Major Maintenance Service¦Spark Plugs
245787 | ¦ Belt, Serpentine - Replace.¦ MAJOR SERVICE.¦ Spark Plugs - Replace.¦ CHANGE PDK TRANSMISSION OIL.¦ 4-WHEEL ALIGNMENT.¦ MOUNT AND BALANCE 2 PORSCHE TIRES.¦ BRAKE FLUID FLUSH SERVICE | Brake Service¦Transmission Service¦Belt Service¦Wheel Alignment Service¦New Tire(s)¦Major Maintenance Service¦Spark Plugs
245787 | ¦ Belt, Serpentine - Replace.¦ MAJOR SERVICE.¦ Spark Plugs - Replace.¦ CHANGE PDK TRANSMISSION OIL.¦ 4-WHEEL ALIGNMENT.¦ MOUNT AND BALANCE 2 PORSCHE TIRES.¦ BRAKE FLUID FLUSH SERVICE | Brake Service¦Transmission Service¦Belt Service¦Wheel Alignment Service¦New Tire(s)¦Major Maintenance Service¦Spark Plugs
245787 | ¦ Belt, Serpentine - Replace.¦ MAJOR SERVICE.¦ Spark Plugs - Replace.¦ CHANGE PDK TRANSMISSION OIL.¦ 4-WHEEL ALIGNMENT.¦ MOUNT AND BALANCE 2 PORSCHE TIRES.¦ BRAKE FLUID FLUSH SERVICE | Brake Service¦Transmission Service¦Belt Service¦Wheel Alignment Service¦New Tire(s)¦Major Maintenance Service¦Spark Plugs
245787 | ¦ Belt, Serpentine - Replace.¦ MAJOR SERVICE.¦ Spark Plugs - Replace.¦ CHANGE PDK TRANSMISSION OIL.¦ 4-WHEEL ALIGNMENT.¦ MOUNT AND BALANCE 2 PORSCHE TIRES.¦ BRAKE FLUID FLUSH SERVICE | Brake Service¦Transmission Service¦Belt Service¦Wheel Alignment Service¦New Tire(s)¦Major Maintenance Service¦Spark Plugs
245788 | ¦ please quote key and remote due to damage | Recommended Service
245791 | ¦ 23013 SPOKE WITH CHRIS MEEHAN @ 9:05 AM (03-25-19) AND ADVISED OF THE FOLLOWING NEEDED ITEMS AND DECLINED: 1)FOUR TIRES WORN AND REC. REPLACEMENT 2)FOUR WHEEL ALIGNMENT 3)FRONT & REAR WINDSHIELD WIPER BLADES | New Tire(s)¦Wheel Alignment Service¦Wiper Blade Service
245791 | ¦ 23013 SPOKE WITH CHRIS MEEHAN @ 9:05 AM (03-25-19) AND ADVISED OF THE FOLLOWING NEEDED ITEMS AND DECLINED: 1)FOUR TIRES WORN AND REC. REPLACEMENT 2)FOUR WHEEL ALIGNMENT 3)FRONT & REAR WINDSHIELD WIPER BLADES | New Tire(s)¦Wheel Alignment Service¦Wiper Blade Service
245791 | ¦ 23013 SPOKE WITH CHRIS MEEHAN @ 9:05 AM (03-25-19) AND ADVISED OF THE FOLLOWING NEEDED ITEMS AND DECLINED: 1)FOUR TIRES WORN AND REC. REPLACEMENT 2)FOUR WHEEL ALIGNMENT 3)FRONT & REAR WINDSHIELD WIPER BLADES | New Tire(s)¦Wheel Alignment Service¦Wiper Blade Service
245828 | ¦ SHUTTLE WEB CREATED 2019-03-19 04:42:20PM TAKEN BY C/S: NOT SURE ABOUT SHUTTLE -- IF THE TRA NSMISSION IS OKAY (THE THUMPS), THEN I CAN JUST WAIT WHILE THE OIL/FLUIDS ARE DONE. I DON'T Y ET NEED TO CHANGE TIRES ... STILL A LITTLE TOO CHILLY, I THINK! | New Tire(s)
245846 | ¦ 25649 CAR DUE FOR 4 YEAR SERVICE COD 1000 PERFORMED 4 YEAR SERVICE AND TEST DROVE CAR.¦ 25649 CAR DUE FOR BRAKE FLUID FLUSH COD 100 PERFORMED BRAKE FLUID FLUSH.¦ 25649 FUEL INDUCTION SERVICE NOT DUE AT THIS TIME FUEL INDUCTION SERVICE NOT PERFORMED.¦ 25649 CAR DUE FOR 4 WHEEL ALIGNMENT COD 200 PERFORMED 4 WHEEL ALIGNMENT AND TEST DROVE CAR.¦ PASSENGER SEAT ADJUSTMENT CABLES STRETCHED RECOMMEND REPLACE CABLES.¦ 25649 VEHICLE DOES NOT HAVE COOLANT COOLANT FLUSH NOT PERFORMED.¦ MPI.¦ CLUSTER ILLUMINATION WORKING CORRECTLY LIGHTS NEED TO BE ON TO SEE THIS FUNCTION | Body Repair
245853 | ¦ 38521 CHECKED OPERATION FOUND BRAKE FLUID OVERHEATING FROM TRACK USE FAULT 005060 BRAKE TEMPERATURE HIGH. RECOMMEND CHANGE BRAKE FLUID TO HIGHER TEMPERATURE FLUID..¦ 38521 PERFORMED VAL. CHECKED AND FOUND FAULTS P0302 P0352 BAR IGNITION MODULE. CYLINDER 2 SOFT SHUTDOWN. CYLINDER #2 COIL CAUSING MISFIRE. REPLACED NUMBER 2 IGNITION COIL. PERFORMED ROAD TEST. FOUND WORKING IN SPECS. P/N 9A160210405..¦ 38521 PERFORMED VAL. CHECKED OPERATION AND FOUND PCM REBOOTS INTERMITTENTLY. FOUND DEFECTIVE. ORDERED REPLACEMENT. REMOVED AND REPLACED PCM. INSTALLED ENABLING CODES AND MAP DATA. CHECKED AND FOUND PCM AND ITS FUNCTIONS WORKING IN SPECS. | Brake Fluid Service
245855 | ¦ 38516 PERFORMED AH02 CAMPAIGN.¦ 38516 PERFORMED STATE INSPECTION 1163476 38516 MI 3/25/19.¦ 38516 PERFORMED MULTI POINT RECOMMEND ALIGNMENT AND BRAKE FLUID CUSTOMER DECLINES.¦ 38516 PERFORMED ALIGNMENT CHECK-VEHICLE FAILED CUSTOMER DECLINES.¦ 38516 PERFORMED MAJOR SERVICE RESET SERVICE INDICATORS AND ROAD TESTED ALL GOOD.¦ 38516 UNIT 159 WP1AA2A54JLB16436 1 W 5 CP | Brake Fluid Service¦Wheel Alignment Service
245855 | ¦ 38516 PERFORMED AH02 CAMPAIGN.¦ 38516 PERFORMED STATE INSPECTION 1163476 38516 MI 3/25/19.¦ 38516 PERFORMED MULTI POINT RECOMMEND ALIGNMENT AND BRAKE FLUID CUSTOMER DECLINES.¦ 38516 PERFORMED ALIGNMENT CHECK-VEHICLE FAILED CUSTOMER DECLINES.¦ 38516 PERFORMED MAJOR SERVICE RESET SERVICE INDICATORS AND ROAD TESTED ALL GOOD.¦ 38516 UNIT 159 WP1AA2A54JLB16436 1 W 5 CP | Brake Fluid Service¦Wheel Alignment Service
245867 | ¦ 109957 COMPLETED INSPECTION. FOUND FRONT RIGHT SHOCK ABSORBER LEAKING. RECOMMENDED REPLACING ALL 4 SHOCKS TO PREVENT MULTIPLE SHOP VISITS. CUSTOMER DEFERRED RECOMMENDATIONS. REAR TIRES ARE 3/32NDS. BRAKE PADS ARE 3MM OR LESS ON FRONT AND REAR AXLES..¦ 109957 FOUND BRAKE WEAR LIGHT ILLUMINATED ON INSTRUMENT CLUSTER. ESTIMATE WAS GIVEN TO CUSTOMER FOR REPLACING FRONT AND REAR BRAKE PADS, ROTORS, CALIPER BOLTS, AND SENSORS. RECOMMENDED REPLACING FRONT AND REAR SHOCKS FIRST SINCE FRONT RIGHT SHOCK IS LEAKING ONTO BRAKE COMPONENTS AND WOULD RUIN NEW BRAKE PADS AND ROTORS. CUSTOMER DEFERRED RECOMMENDATIONS.¦ 109957 150 Completed oil service. Changed engine oil and filter. Topped up all fluids. Adjusted tire pressures. Instrument cluster was used to verify correct oil level..¦ 109957 100 VEHICLE WAS TAKEN ON A TEST DRIVE. CONFIRMED VIBRATION AT HIGHWAY SPEEDS. FOUND REAR TIRES MISMATCHED TO FRONT TIRES. REAR TIRES ARE ALSO STRETCHED. FRONT RIGHT SHOCK IS ALSO LEAKING. WHEELS ARE ALSO AFTERMARKET SIZE 19. LARGEST OEM WHEEL SIZE FOR THIS MODEL IS AN 18. THESE COULD ALL BE CONTRIBUTING FACTORS TO A VIBRATION AT HIGHWAY SPEEDS. RECOMMENDED REPLACING ALL 4 TIRES TO A SIZE THAT WILL FIT CURRENT WHEELS. CUSTOMER DEFERRED RECOMMENDATIONS AT THIS TIME..¦ 109957 CHECKED AND CLEARED CAB TOP DRAINS. FOUND SPLASH GUARD MISSING FOR PASSENGER CAB TOP DRAIN. FOUND CARPET UNDERNEATH REAR PASSENGER SEAT WET AND FLOORBOARD CARPET UNDERNEATH PASSENGER SEAT WET. RECOMMENDED REMOVING CARPET TO CLEAN UNDERNEATH AND TO DRY OUT CARPET SO NO MOLD WILL FORM. CUSTOMER DEFERRED RECOMMENDATIONS | Brake Service¦New Tire(s)¦Suspension Service
245867 | ¦ 109957 COMPLETED INSPECTION. FOUND FRONT RIGHT SHOCK ABSORBER LEAKING. RECOMMENDED REPLACING ALL 4 SHOCKS TO PREVENT MULTIPLE SHOP VISITS. CUSTOMER DEFERRED RECOMMENDATIONS. REAR TIRES ARE 3/32NDS. BRAKE PADS ARE 3MM OR LESS ON FRONT AND REAR AXLES..¦ 109957 FOUND BRAKE WEAR LIGHT ILLUMINATED ON INSTRUMENT CLUSTER. ESTIMATE WAS GIVEN TO CUSTOMER FOR REPLACING FRONT AND REAR BRAKE PADS, ROTORS, CALIPER BOLTS, AND SENSORS. RECOMMENDED REPLACING FRONT AND REAR SHOCKS FIRST SINCE FRONT RIGHT SHOCK IS LEAKING ONTO BRAKE COMPONENTS AND WOULD RUIN NEW BRAKE PADS AND ROTORS. CUSTOMER DEFERRED RECOMMENDATIONS.¦ 109957 150 Completed oil service. Changed engine oil and filter. Topped up all fluids. Adjusted tire pressures. Instrument cluster was used to verify correct oil level..¦ 109957 100 VEHICLE WAS TAKEN ON A TEST DRIVE. CONFIRMED VIBRATION AT HIGHWAY SPEEDS. FOUND REAR TIRES MISMATCHED TO FRONT TIRES. REAR TIRES ARE ALSO STRETCHED. FRONT RIGHT SHOCK IS ALSO LEAKING. WHEELS ARE ALSO AFTERMARKET SIZE 19. LARGEST OEM WHEEL SIZE FOR THIS MODEL IS AN 18. THESE COULD ALL BE CONTRIBUTING FACTORS TO A VIBRATION AT HIGHWAY SPEEDS. RECOMMENDED REPLACING ALL 4 TIRES TO A SIZE THAT WILL FIT CURRENT WHEELS. CUSTOMER DEFERRED RECOMMENDATIONS AT THIS TIME..¦ 109957 CHECKED AND CLEARED CAB TOP DRAINS. FOUND SPLASH GUARD MISSING FOR PASSENGER CAB TOP DRAIN. FOUND CARPET UNDERNEATH REAR PASSENGER SEAT WET AND FLOORBOARD CARPET UNDERNEATH PASSENGER SEAT WET. RECOMMENDED REMOVING CARPET TO CLEAN UNDERNEATH AND TO DRY OUT CARPET SO NO MOLD WILL FORM. CUSTOMER DEFERRED RECOMMENDATIONS | Brake Service¦New Tire(s)¦Suspension Service
245867 | ¦ 109957 COMPLETED INSPECTION. FOUND FRONT RIGHT SHOCK ABSORBER LEAKING. RECOMMENDED REPLACING ALL 4 SHOCKS TO PREVENT MULTIPLE SHOP VISITS. CUSTOMER DEFERRED RECOMMENDATIONS. REAR TIRES ARE 3/32NDS. BRAKE PADS ARE 3MM OR LESS ON FRONT AND REAR AXLES..¦ 109957 FOUND BRAKE WEAR LIGHT ILLUMINATED ON INSTRUMENT CLUSTER. ESTIMATE WAS GIVEN TO CUSTOMER FOR REPLACING FRONT AND REAR BRAKE PADS, ROTORS, CALIPER BOLTS, AND SENSORS. RECOMMENDED REPLACING FRONT AND REAR SHOCKS FIRST SINCE FRONT RIGHT SHOCK IS LEAKING ONTO BRAKE COMPONENTS AND WOULD RUIN NEW BRAKE PADS AND ROTORS. CUSTOMER DEFERRED RECOMMENDATIONS.¦ 109957 150 Completed oil service. Changed engine oil and filter. Topped up all fluids. Adjusted tire pressures. Instrument cluster was used to verify correct oil level..¦ 109957 100 VEHICLE WAS TAKEN ON A TEST DRIVE. CONFIRMED VIBRATION AT HIGHWAY SPEEDS. FOUND REAR TIRES MISMATCHED TO FRONT TIRES. REAR TIRES ARE ALSO STRETCHED. FRONT RIGHT SHOCK IS ALSO LEAKING. WHEELS ARE ALSO AFTERMARKET SIZE 19. LARGEST OEM WHEEL SIZE FOR THIS MODEL IS AN 18. THESE COULD ALL BE CONTRIBUTING FACTORS TO A VIBRATION AT HIGHWAY SPEEDS. RECOMMENDED REPLACING ALL 4 TIRES TO A SIZE THAT WILL FIT CURRENT WHEELS. CUSTOMER DEFERRED RECOMMENDATIONS AT THIS TIME..¦ 109957 CHECKED AND CLEARED CAB TOP DRAINS. FOUND SPLASH GUARD MISSING FOR PASSENGER CAB TOP DRAIN. FOUND CARPET UNDERNEATH REAR PASSENGER SEAT WET AND FLOORBOARD CARPET UNDERNEATH PASSENGER SEAT WET. RECOMMENDED REMOVING CARPET TO CLEAN UNDERNEATH AND TO DRY OUT CARPET SO NO MOLD WILL FORM. CUSTOMER DEFERRED RECOMMENDATIONS | Brake Service¦New Tire(s)¦Suspension Service
245882 | ¦ CUSTOMER REQUESTED A LOANER BDC APPT CREATED 20 19-03-08 02:44:00PM TAKEN BY BAILEY RAMOS.¦ 80886 PER CUSTOMER CUSTOMER DECLINED ALL REPAIRS AT TIME 900237.¦ 80886 REQUIRED FRONTS 39 REARS 49 PSI TORQUED WHEELS TO MANUFACTURE SPECS 900237.¦ 80886 PER PORSCHE AH10 161 PERFORMED AH10 REPLACED FUEL FILTER FLANGE 900237.¦ 80886 AS PER RO 50 SEE MPI CUSTOMER DECLINED ALL REPAIRS 900237 | Declined Repair
245961 | ¦ Wiper Blade (Rear) - Replace. REAR WIPER STREAKING, RECOMMEND REPLACE AT THIS TIME..¦ 16089 NO FAULT FOUND PERFORMED ROAD TEST AND COULD NOT REPRODUCE CUSTOMER CONCERN. SPUN WHEEL IN AIR WHILE VEHICLE WAS RACKED FOR REPAIRS ON LINE B AND NO ABNORMAL NOISES HEARD AT THIS TIME. BLEW COMPRESSED AIR BETWEEN ROTOR AND BACKING PLATE AND NO FOREIGN OBJECTS EMERGED. NO FAULT FOUND AT THIS TIME. ADVISE CUSTOMER FOREIGN OBJECTS ARE CONSIDERED TO BE OUTSIDE INFLUENCE AND NOT A WARRANTABLE MATTER..¦ Tires and Wheels - Balance. RECOMMEND ROTATE BALANCE TO EXTEND SERVICE LIFE OF TIRES. FRONT TIRES BEGINNING TO SHOW OUTER SHOULDER WEAR, AND REARS WEAR AT SLIGHTLY HIGHER RATE..¦ 16089 TRANSFER GEAR SHUDDERING VERIFIED CUSTOMER CONCERN, PERFORMED ROAD TEST AND FOUND TRANSFER GEAR TO BE SHUDDERING UNDER LOAD WHEN AT OPERATING TEMP. RETURNED TO WORKSHOP, PRODUCED AND SENT VAL, REPROGRAMMED DME AND TRANSMISSION CONTROL UNITS DUE TO CUSTOMER COMPLAINT OF DRIVABILITY CONCERN. PERFORMED SUBSEQUENT ADAPTATIONS AND ADDITIONAL ROAD TEST AND FOUND VEHICLE STILL SHUDDERING UNDER LOAD. RETURNED TO WORKSHOP, REMOVED POWER UNIT GUARD AND DISCONNECTED TRANSFER CASE CONTROL UNIT AND SHUDDERING NO LONGER PRESENT. REMOVED FRONT AND REAR CARDAN SHAFTS, DRAINED TRANSFER GEAR, REMOVED AND REPLACED TRANSFER GEAR, REASSEMBLED VEHICLE, INSPECTED AND ADDED TRANSFER GEAR OIL, CODED AND PROGRAMMED TRANSFER GEAR CONTROL UNIT TO VEHICLE AND PERFORMED ROAD TEST. SHUDDERING CONCERN NO LONGER PRESENT AT THIS TIME. PRODUCED AND SENT AFTER VAL. | Wiper Blade Service
245964 | ¦ 134137 carpet is soaking wet. need to remove the carpet . dry it out . then diagnose the electrical problems and dead battery. removed the seats , center console, carpet front and center section. found water is coming in from the front windshield cowl area. there is standing water in the cowl area, need the drains cleaned and all debris removed . the fire wall insulation pad is soaked. i pulled the pad up and i am running a fan in the vehicle. after repairs for water in the vehicle ,need to diag nose electrical concerns. pulled all the carpet out. dried out the carpet and fire wall pad. reassembled the vehicle..¦ 134147 0 appears the ignition lock is not functioning correctly. when key is stuck the dash warning for transmission not in park is displayed. i checked the shifter position switch. it read correctly. i noticed that if the key is put in off position aggressively the key removes every time. i tried a new ignition switch. this did not work. i disassemble shifter. found that the micro switch for the shifter in park position does not always read. tried the new micro switch this did not fix the problem. now there is a present fault stored for terminal 30 power short to ground. after checking the fuse, right fuse box f29. witch is good. there is no power to the transmission control unit. there is a open circuit in the wire harness removed the passenger seat. and carpet. unrapped the main wire harness to find the splice, SAIS8. found the splice. there is a lot of corrosion at the splice. i cut back the wire. crimped the connections and heat shrink the connections. i repaired all the spliced connection at that area of the harness. 5 in total. reinstalled the carpet and seat. cleared all the stored faults. the ignition key switch is working correctly. test drove . all the vehicle functions are working..¦ 134147 0 appears the ignition lock is not functioning correctly. when key is stuck the dash warning for transmission not in park is displayed. i checked the shifter position switch. it read correctly. i noticed that if the key is put in off position aggressively the key removes every time. i tried a new ignition switch. this did not work. i disassemble shifter. found that the micro switch for the shifter in park position does not always read. tried the new micro switch this did not fix the problem. now there is a present fault stored for terminal 30 power short to ground. after checking the fuse, right fuse box f29. witch is good. there is no power to the transmission control unit. there is a open circuit in the wire harness removed the passenger seat. and carpet. unrapped the main wire harness to find the splice, SAIS8. found the splice. there is a lot of corrosion at the splice. i cut back the wire. crimped the connections and heat shrink the connections. i repaired all the spliced connection at that area of the harness. 5 in total. reinstalled the carpet and seat. cleared all the stored faults. the ignition key switch is working correctly. test drove . all the vehicle functions are working..¦ 134137 multi point inspection is in complete. need to get vehicle running. brakes f4mm r6mm. tires f7/32 r 5/32..¦ 134137 tires f7/32 r5/32. air set to factory spec. | Body Repair
245968 | ¦ 59071 ANNUAL SERVICE- PERFORMED SYNTHETIC OIL AND FILTER CHANGE/DRAIN PLUG. CLEARED WATER DRAINS, COWLS AND RADIATOR OF ALL DEBRIS, TOPPED OFF VITAL FLUIDS, ADJUSTED TIRE PRESSURES AND PERFORMED COMPLETE SAFETY CHECK AND ROAD TESTED. READ OUT OF FAULT MEMORY-RESET OF SERVICE INTERVAL INDICATOR. ALL FOUR TIRES ARE RECOMMENDED FOR REPLACEMENT AND AN ALIGNMENT IS NEEDED..¦ 59071 check for faults and create and send VAL test tank vent system for fine leak. found tank vent valve leaking. replace vent valve.¦ 59071 REPAIRED FRONT BUMPER AND BOTH DRIVERS DOORS - WORK DISCOUNTED FOR CLIENT..¦ 59071 replace wipers.¦ 59071 MPI needs 4 tires, worn out.¦ 59071 perform fuel system cleaning. | New Tire(s)¦Wheel Alignment Service
245968 | ¦ 59071 ANNUAL SERVICE- PERFORMED SYNTHETIC OIL AND FILTER CHANGE/DRAIN PLUG. CLEARED WATER DRAINS, COWLS AND RADIATOR OF ALL DEBRIS, TOPPED OFF VITAL FLUIDS, ADJUSTED TIRE PRESSURES AND PERFORMED COMPLETE SAFETY CHECK AND ROAD TESTED. READ OUT OF FAULT MEMORY-RESET OF SERVICE INTERVAL INDICATOR. ALL FOUR TIRES ARE RECOMMENDED FOR REPLACEMENT AND AN ALIGNMENT IS NEEDED..¦ 59071 check for faults and create and send VAL test tank vent system for fine leak. found tank vent valve leaking. replace vent valve.¦ 59071 REPAIRED FRONT BUMPER AND BOTH DRIVERS DOORS - WORK DISCOUNTED FOR CLIENT..¦ 59071 replace wipers.¦ 59071 MPI needs 4 tires, worn out.¦ 59071 perform fuel system cleaning. | New Tire(s)¦Wheel Alignment Service
245999 | ¦ 73334 parking brake adjustment failure/missadjusted 400 r&i wheels r&i rear brakes inspect emergency shoes ok adjust to 20mm as requered, performed calibration ok, wear light on due a short /open circuit in PAS harness trace pin check found RODENT DAMAGE IN PSM CONTROL UNIT client declined repair.¦ 73334 Left Front: _____ , Right Front:______, Left Rear:______, Right Rear:______ | Declined Repair
246016 | ¦ FRONT BRAKES PADS & ROTORS AT 3.5MM-$2091.00 CUSTOMER DECLINED REPLACEMENT AT THIS TIME | Brake Service
246033 | ¦ REPLACE ONE TIRE. RR TIRE IS AT 2.9MM, NO LEAKS FOUND, NEEDS REPLACEMENT DUE TO TREAD WEAR 295-35-21 CONTINENTAL CONTISPORT CONTACT N0.¦ 26184 COMPLETED INSPECTION.¦ 26184 CONFIRMED NOISE FROM STEERING WHEEL WHEN TURNING SLOWLY. NOISE WAS COMING FROM THE STEERING SHAFT BELLOWS, TI17/14 HAS ALREADY BEEN PERFORMED AND COUNTERMEASURE PARTS ARE INSTALLED. LUBRICATED STEERING SHAFT DUCT WITH OSIXIO ANTI SQUEAK LUBRICANT TO CORRECT NOISE..¦ 26184 PERFORMED VAL, FOUND STORED CODE 88060E AUXILIARY BRAKE LIGHT. FOUND AUX BRAKE LIGHT FAULTY, REPLACED AUX BRAKE LIGHT, CLEARED CODE AND PERFORMED POST VAL..¦ 26184 I DIDN'T FIND A LEAK IN THE RR TIRE BUT THE TIRE IS AT 2.9MM TREAD DEPTH. CUSTOMER DECLINED REPLACEMENT OF THE RR TIRE | New Tire(s)
246053 | ¦ 49206 CHANGED OIL AND FILTER. CHANGED FRONT INSERTS AND REAR BLADE. COMPLETED MULTIPOINT INSPECTION SERVICE. TECH NOTES SEEPAGE FROM THE TRANSFER CASE HALF SEAL - TOPPED UP TODAY, PLACED UNUSUED FLUID FROM THE BOTTLE IN A BAG BACK IN CUSTOMERS CAR. FRONT BRAKES 7MM, REAR BRAKES 6MM. FRONT TIRES 4/32, REAR TIRES 3/32 - SUGGEST 4 NEW TIRES - COST IS $1,631 INSTALLED. TRANSFER CASE IS NOT REPAIRABLE - WOULD NEED TO REPLACE THE ENTIRE TRANSFER CASE. NOTE - THIS IS A VERY SMALL LEAK AT THIS TIME. THE NEXT MAINTENANCE IS DUE AT 59206 MILES OR MARCH 2020, WHICHEVER OCCURS FIRST | Transmission Service¦New Tire(s)
246053 | ¦ 49206 CHANGED OIL AND FILTER. CHANGED FRONT INSERTS AND REAR BLADE. COMPLETED MULTIPOINT INSPECTION SERVICE. TECH NOTES SEEPAGE FROM THE TRANSFER CASE HALF SEAL - TOPPED UP TODAY, PLACED UNUSUED FLUID FROM THE BOTTLE IN A BAG BACK IN CUSTOMERS CAR. FRONT BRAKES 7MM, REAR BRAKES 6MM. FRONT TIRES 4/32, REAR TIRES 3/32 - SUGGEST 4 NEW TIRES - COST IS $1,631 INSTALLED. TRANSFER CASE IS NOT REPAIRABLE - WOULD NEED TO REPLACE THE ENTIRE TRANSFER CASE. NOTE - THIS IS A VERY SMALL LEAK AT THIS TIME. THE NEXT MAINTENANCE IS DUE AT 59206 MILES OR MARCH 2020, WHICHEVER OCCURS FIRST | Transmission Service¦New Tire(s)
246064 | ¦ ADVISED CLIENT WILL NEED REAR BRAKE PADS SOON, WILL SEE WARNING LIGHT APPEAR WHEN SENSOR TOUCH ES ROTOR, APPROX 4-5K MILES..¦ 14347 REQUIRED SET TIRE PRESSURE TO FACTORY SPEC.¦ 14347 WINDOW TRIME FRAME 278 VERIFIED CUSTOMERS CONCERN, FOUND WINDOW TRIM STICKING OUT AND RUBBING ON OTHER DOOR AND B-PILLAR, FOUND SIDE WINDOW TRIM FRAME WAS FAULTY FOUND THAT RETAINING CLIPS WERE LOOSE AND CAUSED RUBBING, AND SEQUENTIAL DAMAGE TO B-PILLAR TRIM , REPLACED PASSENGER SIDE WINDOW TRIM FRAME AND B-PILLAR FOLLOWING WORKSHOP MANUAL INSTRUCTIONS, AFTER REPAIR VERIFIED CORRECT FITMENT AND THAT TRIM FRAME IS NO LONGER RUBBING.¦ 14347 PER RO COMPLETED VEHICLE INSPECTION | Brake Service¦Sensor Service
246064 | ¦ ADVISED CLIENT WILL NEED REAR BRAKE PADS SOON, WILL SEE WARNING LIGHT APPEAR WHEN SENSOR TOUCH ES ROTOR, APPROX 4-5K MILES..¦ 14347 REQUIRED SET TIRE PRESSURE TO FACTORY SPEC.¦ 14347 WINDOW TRIME FRAME 278 VERIFIED CUSTOMERS CONCERN, FOUND WINDOW TRIM STICKING OUT AND RUBBING ON OTHER DOOR AND B-PILLAR, FOUND SIDE WINDOW TRIM FRAME WAS FAULTY FOUND THAT RETAINING CLIPS WERE LOOSE AND CAUSED RUBBING, AND SEQUENTIAL DAMAGE TO B-PILLAR TRIM , REPLACED PASSENGER SIDE WINDOW TRIM FRAME AND B-PILLAR FOLLOWING WORKSHOP MANUAL INSTRUCTIONS, AFTER REPAIR VERIFIED CORRECT FITMENT AND THAT TRIM FRAME IS NO LONGER RUBBING.¦ 14347 PER RO COMPLETED VEHICLE INSPECTION | Brake Service¦Sensor Service
246081 | ¦ 25421,Customer declined alignment. Front toe out of spec..¦ 25421,200,Completed 25k service..¦ 25421,149,Completed WH70.¦ 25421,25,Completed WJ59.¦ 25421,Completed MPI..¦ 25421,125,Balanced and rotated tires. | Wheel Alignment Service
246082 | ¦ 49066,100,Scanned faults. P1023(Fuel Pressure Quantity Too Low), P1026(Fuel High Pressure Implausible), P1031(High Pressure Sensor Stuck at Startup) stored and active in DME. These are all due to High Pressure Fuel Pump faults. P1031 is also related to High Pressure Sensor. I recommend replacing high pressure pump first to fix hard start and rough running issue. However high pressure sensor may also be faulty due to malfunctioning high pressure pump and need replacing as well but wont know until new pump is installed.,49066,478,Scanned faults. P1023(Fuel Pressure Quantity Too Low), P1026(Fuel High Pressure Implausible), P1031(High Pressure Sensor Stuck at Startup) stored and active in DME. These are all due to High Pressure Fuel Pump faults. P1031 is also related to High Pressure Sensor. Monitored high pressure bleed down while sitting. Bleed down was close to spec but upon startup I did not see the pressure spike when demanded. Fuel pressure hung around low pressure values. I recommend replacing high pressure pump first to fix hard start and rough running issue. However high pressure sensor may also be faulty due to malfunctioning high pressure pump and need replacing as well but wont know until new pump is installed..¦ 49066,Completed MPI..¦ 49066,100,Scanned faults. P1023(Fuel Pressure Quantity Too Low), P1026(Fuel High Pressure Implausible), P1031(High Pressure Sensor Stuck at Startup) stored and active in DME. These are all due to High Pressure Fuel Pump faults. P1031 is also related to High Pressure Sensor. I recommend replacing high pressure pump first to fix hard start and rough running issue. However high pressure sensor may also be faulty due to malfunctioning high pressure pump and need replacing as well but wont know until new pump is installed..¦ 49066,100,Scanned faults. P1023(Fuel Pressure Quantity Too Low), P1026(Fuel High Pressure Implausible), P1031(High Pressure Sensor Stuck at Startup) stored and active in DME. These are all due to High Pressure Fuel Pump faults. P1031 is also related to High Pressure Sensor. I recommend replacing high pressure pump first to fix hard start and rough running issue. However high pressure sensor may also be faulty due to malfunctioning high pressure pump and need replacing as well but wont know until new pump is installed.,49066,478,Scanned faults. P1023(Fuel Pressure Quantity Too Low), P1026(Fuel High Pressure Implausible), P1031(High Pressure Sensor Stuck at Startup) stored and active in DME. These are all due to High Pressure Fuel Pump faults. P1031 is also related to High Pressure Sensor. Monitored high pressure bleed down while sitting. Bleed down was close to spec but upon startup I did not see the pressure spike when demanded. Fuel pressure hung around low pressure values. I recommend replacing high pressure pump first to fix hard start and rough running issue. However high pressure sensor may also be faulty due to malfunctioning high pressure pump and need replacing as well but wont know until new pump is installed..¦ 49066,100,Scanned faults. P1023(Fuel Pressure Quantity Too Low), P1026(Fuel High Pressure Implausible), P1031(High Pressure Sensor Stuck at Startup) stored and active in DME. These are all due to High Pressure Fuel Pump faults. P1031 is also related to High Pressure Sensor. I recommend replacing high pressure pump first to fix hard start and rough running issue. However high pressure sensor may also be faulty due to malfunctioning high pressure pump and need replacing as well but wont know until new pump is installed.,49066,478,Scanned faults. P1023(Fuel Pressure Quantity Too Low), P1026(Fuel High Pressure Implausible), P1031(High Pressure Sensor Stuck at Startup) stored and active in DME. These are all due to High Pressure Fuel Pump faults. P1031 is also related to High Pressure Sensor. Monitored high pressure bleed down while sitting. Bleed down was close to spec but upon startup I did not see the pressure spike when demanded. Fuel pressure hung around low pressure values. I recommend replacing high pressure pump first to fix hard start and rough running issue. However high pressure sensor may also be faulty due to malfunctioning high pressure pump and need replacing as well but wont know until new pump is installed..¦ 49066,100,Scanned faults. P1023(Fuel Pressure Quantity Too Low), P1026(Fuel High Pressure Implausible), P1031(High Pressure Sensor Stuck at Startup) stored and active in DME. These are all due to High Pressure Fuel Pump faults. P1031 is also related to High Pressure Sensor. I recommend replacing high pressure pump first to fix hard start and rough running issue. However high pressure sensor may also be faulty due to malfunctioning high pressure pump and need replacing as well but wont know until new pump is installed.,49066,478,Scanned faults. P1023(Fuel Pressure Quantity Too Low), P1026(Fuel High Pressure Implausible), P1031(High Pressure Sensor Stuck at Startup) stored and active in DME. These are all due to High Pressure Fuel Pump faults. P1031 is also related to High Pressure Sensor. Monitored high pressure bleed down while sitting. Bleed down was close to spec but upon startup I did not see the pressure spike when demanded. Fuel pressure hung around low pressure values. I recommend replacing high pressure pump first to fix hard start and rough running issue. However high pressure sensor may also be faulty due to malfunctioning high pressure pump and need replacing as well but wont know until new pump is installed..¦ 49066,230,Completed 70k service. | Sensor Service
246087 | ¦ 49537 Customer concern is not present at this time, no warning present on dash. Run VAL and check fault memory; no faults stored in DME..¦ 49537 150 10K service complete. Change engine oil and filter. Complete visual inspection. Reset service interval. Road test. Front tires 7/32 7/32 Rear tires 5/32 4/32 Front brakes: 6.0 mm Rear brakes: 5.0 mm.¦ 49533 Complete Niello Porsche Multi-point inspection. Front tires 7/32 7/32 Rear tires 5/32 4/32 Front brakes: 6.0 mm Rear brakes: 5.0 mm Found the following concerns during inspection: Windshield has a star that is beginning to run; recommend repair or replacement..¦ WAIT CREATED 2019-03-12 04:32:00PM TAKEN BY JOS E DOMINGUEZ.¦ 49533 Front tires: 7/32 7/32 Rear tires: 5/32 4/32 Tire pressures before: Front 30 psi 30 psi Rear 32 psi 32 psi Set tire pressures to manufacturer specification. | Body Repair
246088 | ¦ 24099 ROAD TESTED AND WAS UNABLE TO HEAR NOISE AT THIS TIME. TIRES ARE VERY NOISE AND IN NEED OF REPLACEMENT. AFTER TIRES ARE REPLACED CAN ROAD TEST AGENE TO VERIFY..¦ 24099 ROAD TESTED AND WAS ABLE TO DUPLICATE NOISE. FOUND REAR SEAT BACK HINGE POINTS MAKING NOISE. APPLIED LUBRICANT TO CONTACT POINTS AND ROAD TESTED AND IS NOW OK..¦ 24099 PERFORMED OIL AND OIL FILTER CHANGE. PERFORMED VAL AND RESET SERVICE REMINDER. TOPED OFF FLUIDS AND ROAD TESTED. FOUND FRONT AND REAR TIRES 6 YEARS OLD AND REAR TIRES SHOWING CORDS. RECOMMENDS REPLACE FRONT AND REAR TIRES. FOUND ENGINE LID SHOCKS WEAK AND NO LONGER HOLDING UP LID. RECOMMENDS REPLACE SHOCKS. FRONT TIRES HAVE 6/32 REMAINING, REAR TIRES HAVE 2/32 REMAINING, ALL BRAKES HAVE 6-7MM OF LINING REMAINING. CUSTOMER DECLINED TIRE REPLACED AT THIS TIME..¦ 24099 VERIFIED COMPLAINT RECOMMENDS REPLACE FRONT TIRES TUE TO AGE AND REARS NEED TO BE REPLACED AS WELL. CUSTOMER DECLINED AT THIS TIME..¦ CUSTOMER REQUESTED A LOANER CREATED 2019-03-12 08:23:00AM TAKEN BY BETO BRAVO | New Tire(s)
246112 | ¦ 27854 Checked tire pressures and tread depth measurements at customer request. Measurements are as follows: LF 8/32' and 26psi, RF 8/32' and 27psi, LR 8/32' and 28psi, RR 8/32' and 30psi. Set tire pressures to manufacturer specifications..¦ 27854 Performed a visual inspection at customer request. Checked under vehicle, checked drive train, suspension and brake components. Front brakes are 5mm from sensor and rear brakes are 6mm from sensor. Checked tires and wheels, front tires are 8/32' and 8/32' and rear tires are 8/32' and 8/32'. Checked and topped up fluids, checked condition of battery, checked vehicle history. Brake fluid service history is unknown, due to the unknown history, recommend to perform a brake fluid flush. Found that the tire sealant has expired, recommend to replace tire sealant..¦ 27854 100 Customer states that the ignition switch will not take the correct key. Verified concern, ignition switch will not allow key to be inserted. Recommend to replace ignition/starter switch. Removed trim for ignition/starter switch, removed union nut, disconnected electrical connector, removed ignition/starter switch, installed new ignition/starter switch, plugged in electrical connector, lined up ignition starter switch and installed union nut, reinstalled trim and started vehicle to verify correct operation..¦ 27854 100 Customer states that the ignition switch will not take the correct key. Verified concern, ignition switch will not allow key to be inserted. Recommend to replace ignition/starter switch. Removed trim for ignition/starter switch, removed union nut, disconnected electrical connector, removed ignition/starter switch, installed new ignition/starter switch, plugged in electrical connector, lined up ignition starter switch and installed union nut, reinstalled trim and started vehicle to verify correct operation. | Brake Service
246119 | ¦ 89665 replaced agm battery 150.¦ 89665 450.¦ 89665 90k service 450.¦ 89665 customer declined repair.¦ CUSTOMER REQUESTED A LOANER CREATED 2019-02-26 01:36:00PM TAKEN BY JON GOSLING | Declined Repair
246158 | ¦ 53222 PERFORMED MULTI POINT VEHICLE NEEDS ALIGNMENT CUSTOMER DECLINES.¦ 53222 PERFORMED ALIGNMENT CHECK CUSTOMER DECLINES.¦ 53222 MOUNTED AND BALANCED NEW LEFT FRONT TIRE AND PUT SPARE BACK IN PLACE. ROAD TESTED VEHICLE ALL GOOD | Wheel Alignment Service
246169 | ¦ 46378 The air suspension will not operate and there are faults in the Level control unit. The fuse for the compressor is also blown. 100 Replaced the fuse and cleared the fault codes. The air suspension now operates. The compressor is most likely damaged and will need to be replaced along with the compressor relay. | Air Conditioning Service
246175 | ¦ 52380 N/C REPLACED BOTH ROLLER PULLEYS DUE TO WEAR, BOTH ARE WEARING AND HAVE DEVELOPED GROOVES THAT COULD POTENTIALLY DAMAGE DRIVE BELT. REPLACED BOTH PULLETS AND TORQUED TO SPECIFICATIONS..¦ CUSTOMER REQUEST CLEAN RADIATORS AND A/C CONDENSERS..¦ PERFORM COMPLETE FOUR WHEEL ALIGNMENT - INCLUDES ADJUSTING CAMBER, TOE AND CASTER WHEN POSSIBLE WITHIN MANUFACTURER'S FACTORY SPECIFICATIONS..¦ 52380 N/C PERFORMED VEHICLE INSPECTION... Recommended all wheel alignment, front lid struts, radiator maintenance and tpm sensor replacement..¦ 52380 **CP** 6.00TU TECH 1637 REPLACED STARTER/ALTERNATOR CABLE. VEHICLE HAD LONG CRANK DUE TO HIGH RESISTANCE FROM STARTER CABLE WHICH WAS ALSO CAUSING STARTER TO DRAW TOO MUCH AMPERAGE. REMOVED AIR BOX, CENTER PIPE FOR INTAKE MANIFOLD, ALTERNATOR, AND LOOSENED A/C COMPRESSOR FOR ACCESS. FULLY CHARGED BATTERY WHILE VEHICLE WAS IN SHOP. CHECKED CHARGING SYSTEM AND VERIFIED PROPER OPERATION AFTER REPAIRS..¦ 52383 52383.¦ 52383 N/C WAS ABLE TO SAVE COOLANT HOSE AND AVOID REPLACEMENT AND COOLANT SYSTEM REFILL..¦ FRONT LID DOES NOT STAY UP, RECOMMEND REPLACE FRONT LID STRUTS..¦ TPM SENSORS SHOW 0 MONTHS REMAINING, RECOMMEND REPLACEMENT OF TPM SENSORS AND CALIBRATE.¦ 52380 **CP** 1.50TU TECH 1637 REPLACED FRONT TIRES DUE TO WEAR, ROAD FORCE BALANCED AND TORQUE WHEELS TO SPECS..¦ 52380 **CP** 3.00TU TECH 1637 CHECK ENGINE LIGHT ON WITH MISFIRE CODES P0301- CYLINDERS 1,3 AND 5. CARRIED OUT DIAGNOSIS, SWAPPED COILS CYLINDERS 6 AND 3 AND MISFIRE FOLLOWED. REMOVED TWO OTHER IGNITION COILS FOR INSPECTION AND FOUND HAIR LINE CRACKS ON THREE COILS. REPLACED SPARK PLUGS AND IGNITION COILS, TORQUE SPARK PLUGS TO SPECIFICATIONS. ALLOWED VEHICLE TO REACH OPERATING TEMPERATURES. MONITORED MISFIRES COUNTER AND VERIFIED REPAIRS. CLEARED CODES AND TEST DROVE VEHICLE. | Body Repair¦Cooling System Service¦Sensor Service¦Suspension Service
246175 | ¦ 52380 N/C REPLACED BOTH ROLLER PULLEYS DUE TO WEAR, BOTH ARE WEARING AND HAVE DEVELOPED GROOVES THAT COULD POTENTIALLY DAMAGE DRIVE BELT. REPLACED BOTH PULLETS AND TORQUED TO SPECIFICATIONS..¦ CUSTOMER REQUEST CLEAN RADIATORS AND A/C CONDENSERS..¦ PERFORM COMPLETE FOUR WHEEL ALIGNMENT - INCLUDES ADJUSTING CAMBER, TOE AND CASTER WHEN POSSIBLE WITHIN MANUFACTURER'S FACTORY SPECIFICATIONS..¦ 52380 N/C PERFORMED VEHICLE INSPECTION... Recommended all wheel alignment, front lid struts, radiator maintenance and tpm sensor replacement..¦ 52380 **CP** 6.00TU TECH 1637 REPLACED STARTER/ALTERNATOR CABLE. VEHICLE HAD LONG CRANK DUE TO HIGH RESISTANCE FROM STARTER CABLE WHICH WAS ALSO CAUSING STARTER TO DRAW TOO MUCH AMPERAGE. REMOVED AIR BOX, CENTER PIPE FOR INTAKE MANIFOLD, ALTERNATOR, AND LOOSENED A/C COMPRESSOR FOR ACCESS. FULLY CHARGED BATTERY WHILE VEHICLE WAS IN SHOP. CHECKED CHARGING SYSTEM AND VERIFIED PROPER OPERATION AFTER REPAIRS..¦ 52383 52383.¦ 52383 N/C WAS ABLE TO SAVE COOLANT HOSE AND AVOID REPLACEMENT AND COOLANT SYSTEM REFILL..¦ FRONT LID DOES NOT STAY UP, RECOMMEND REPLACE FRONT LID STRUTS..¦ TPM SENSORS SHOW 0 MONTHS REMAINING, RECOMMEND REPLACEMENT OF TPM SENSORS AND CALIBRATE.¦ 52380 **CP** 1.50TU TECH 1637 REPLACED FRONT TIRES DUE TO WEAR, ROAD FORCE BALANCED AND TORQUE WHEELS TO SPECS..¦ 52380 **CP** 3.00TU TECH 1637 CHECK ENGINE LIGHT ON WITH MISFIRE CODES P0301- CYLINDERS 1,3 AND 5. CARRIED OUT DIAGNOSIS, SWAPPED COILS CYLINDERS 6 AND 3 AND MISFIRE FOLLOWED. REMOVED TWO OTHER IGNITION COILS FOR INSPECTION AND FOUND HAIR LINE CRACKS ON THREE COILS. REPLACED SPARK PLUGS AND IGNITION COILS, TORQUE SPARK PLUGS TO SPECIFICATIONS. ALLOWED VEHICLE TO REACH OPERATING TEMPERATURES. MONITORED MISFIRES COUNTER AND VERIFIED REPAIRS. CLEARED CODES AND TEST DROVE VEHICLE. | Body Repair¦Cooling System Service¦Sensor Service¦Suspension Service
246175 | ¦ 52380 N/C REPLACED BOTH ROLLER PULLEYS DUE TO WEAR, BOTH ARE WEARING AND HAVE DEVELOPED GROOVES THAT COULD POTENTIALLY DAMAGE DRIVE BELT. REPLACED BOTH PULLETS AND TORQUED TO SPECIFICATIONS..¦ CUSTOMER REQUEST CLEAN RADIATORS AND A/C CONDENSERS..¦ PERFORM COMPLETE FOUR WHEEL ALIGNMENT - INCLUDES ADJUSTING CAMBER, TOE AND CASTER WHEN POSSIBLE WITHIN MANUFACTURER'S FACTORY SPECIFICATIONS..¦ 52380 N/C PERFORMED VEHICLE INSPECTION... Recommended all wheel alignment, front lid struts, radiator maintenance and tpm sensor replacement..¦ 52380 **CP** 6.00TU TECH 1637 REPLACED STARTER/ALTERNATOR CABLE. VEHICLE HAD LONG CRANK DUE TO HIGH RESISTANCE FROM STARTER CABLE WHICH WAS ALSO CAUSING STARTER TO DRAW TOO MUCH AMPERAGE. REMOVED AIR BOX, CENTER PIPE FOR INTAKE MANIFOLD, ALTERNATOR, AND LOOSENED A/C COMPRESSOR FOR ACCESS. FULLY CHARGED BATTERY WHILE VEHICLE WAS IN SHOP. CHECKED CHARGING SYSTEM AND VERIFIED PROPER OPERATION AFTER REPAIRS..¦ 52383 52383.¦ 52383 N/C WAS ABLE TO SAVE COOLANT HOSE AND AVOID REPLACEMENT AND COOLANT SYSTEM REFILL..¦ FRONT LID DOES NOT STAY UP, RECOMMEND REPLACE FRONT LID STRUTS..¦ TPM SENSORS SHOW 0 MONTHS REMAINING, RECOMMEND REPLACEMENT OF TPM SENSORS AND CALIBRATE.¦ 52380 **CP** 1.50TU TECH 1637 REPLACED FRONT TIRES DUE TO WEAR, ROAD FORCE BALANCED AND TORQUE WHEELS TO SPECS..¦ 52380 **CP** 3.00TU TECH 1637 CHECK ENGINE LIGHT ON WITH MISFIRE CODES P0301- CYLINDERS 1,3 AND 5. CARRIED OUT DIAGNOSIS, SWAPPED COILS CYLINDERS 6 AND 3 AND MISFIRE FOLLOWED. REMOVED TWO OTHER IGNITION COILS FOR INSPECTION AND FOUND HAIR LINE CRACKS ON THREE COILS. REPLACED SPARK PLUGS AND IGNITION COILS, TORQUE SPARK PLUGS TO SPECIFICATIONS. ALLOWED VEHICLE TO REACH OPERATING TEMPERATURES. MONITORED MISFIRES COUNTER AND VERIFIED REPAIRS. CLEARED CODES AND TEST DROVE VEHICLE. | Body Repair¦Cooling System Service¦Sensor Service¦Suspension Service
246175 | ¦ 52380 N/C REPLACED BOTH ROLLER PULLEYS DUE TO WEAR, BOTH ARE WEARING AND HAVE DEVELOPED GROOVES THAT COULD POTENTIALLY DAMAGE DRIVE BELT. REPLACED BOTH PULLETS AND TORQUED TO SPECIFICATIONS..¦ CUSTOMER REQUEST CLEAN RADIATORS AND A/C CONDENSERS..¦ PERFORM COMPLETE FOUR WHEEL ALIGNMENT - INCLUDES ADJUSTING CAMBER, TOE AND CASTER WHEN POSSIBLE WITHIN MANUFACTURER'S FACTORY SPECIFICATIONS..¦ 52380 N/C PERFORMED VEHICLE INSPECTION... Recommended all wheel alignment, front lid struts, radiator maintenance and tpm sensor replacement..¦ 52380 **CP** 6.00TU TECH 1637 REPLACED STARTER/ALTERNATOR CABLE. VEHICLE HAD LONG CRANK DUE TO HIGH RESISTANCE FROM STARTER CABLE WHICH WAS ALSO CAUSING STARTER TO DRAW TOO MUCH AMPERAGE. REMOVED AIR BOX, CENTER PIPE FOR INTAKE MANIFOLD, ALTERNATOR, AND LOOSENED A/C COMPRESSOR FOR ACCESS. FULLY CHARGED BATTERY WHILE VEHICLE WAS IN SHOP. CHECKED CHARGING SYSTEM AND VERIFIED PROPER OPERATION AFTER REPAIRS..¦ 52383 52383.¦ 52383 N/C WAS ABLE TO SAVE COOLANT HOSE AND AVOID REPLACEMENT AND COOLANT SYSTEM REFILL..¦ FRONT LID DOES NOT STAY UP, RECOMMEND REPLACE FRONT LID STRUTS..¦ TPM SENSORS SHOW 0 MONTHS REMAINING, RECOMMEND REPLACEMENT OF TPM SENSORS AND CALIBRATE.¦ 52380 **CP** 1.50TU TECH 1637 REPLACED FRONT TIRES DUE TO WEAR, ROAD FORCE BALANCED AND TORQUE WHEELS TO SPECS..¦ 52380 **CP** 3.00TU TECH 1637 CHECK ENGINE LIGHT ON WITH MISFIRE CODES P0301- CYLINDERS 1,3 AND 5. CARRIED OUT DIAGNOSIS, SWAPPED COILS CYLINDERS 6 AND 3 AND MISFIRE FOLLOWED. REMOVED TWO OTHER IGNITION COILS FOR INSPECTION AND FOUND HAIR LINE CRACKS ON THREE COILS. REPLACED SPARK PLUGS AND IGNITION COILS, TORQUE SPARK PLUGS TO SPECIFICATIONS. ALLOWED VEHICLE TO REACH OPERATING TEMPERATURES. MONITORED MISFIRES COUNTER AND VERIFIED REPAIRS. CLEARED CODES AND TEST DROVE VEHICLE. | Body Repair¦Cooling System Service¦Sensor Service¦Suspension Service
246180 | ¦ REMOVED AND REPLACED FUEL FILLER FLAP SWITCHING.¦ RECOMMEND REPLACEMENT OF REAR BRAKE PADS ROTORS.¦ REMOVED AND REPLACED TRANSFER CASE AND HARDWARE | Brake Service
246184 | ¦ 4-WHEEL ALIGNMENT.¦ MOUNT AND BALANCE 4 PORSCHE TIRES | New Tire(s)¦Wheel Alignment Service¦Wheel Balance
246184 | ¦ 4-WHEEL ALIGNMENT.¦ MOUNT AND BALANCE 4 PORSCHE TIRES | New Tire(s)¦Wheel Alignment Service¦Wheel Balance
246184 | ¦ 4-WHEEL ALIGNMENT.¦ MOUNT AND BALANCE 4 PORSCHE TIRES | New Tire(s)¦Wheel Alignment Service¦Wheel Balance
246207 | ¦ 86609 DURING MULTI POINT INSPECTION FOUND EXCESSIVE OIL LEAK FROM ENGINE TIMING COVER AND VALVE COVER GASKETS. PRICED PARTS..¦ 86609 COMPLETED MULTI POINT INSPECTION. MAINTENANCE DUE MESSAGE ON DASH, RECOMMEND PERFORMING NECESSARY MAINTENANCE INTERVAL. STATE INSPECTION AND EMISSIONS STICKERS ARE EXPIRED. FOUND FRONT AND REAR WIPER BLADES STREAKING, RECOMMEND REPLACING. FOUND LEFT LICENSE PLATE LIGHT NOT OPERATING. FOUND BOTH REAR WHEELS TO BE BENT. TIRES FRONT-4/32' LR-2/32' RR-3/32'. FOUND LR TIRE MOUNTED BACKWARDS AND ALL TIRES NON N-SPEC. RECOMMEND REPLACING ALL TIRES. BRAKES FRONT-5/B REAR-12/B. BRAKE PAD WEAR MESSAGE WILL APPEAR SOON DUE TO FRONT BRAKES. RECOMMEND REPLACING FRONT PADS, ROTORS AND SENSORS. R/I BELLY PAN AND FOUND EXCESSIVE OIL LEAK FROM TIMING COVER AND VALVE COVERS. RECOMMEND ADDRESSING OIL LEAK AT THIS TIME. | Brake Service¦New Tire(s)¦Oil/Fluid Leak Repair¦Sensor Service¦Wiper Blade Service
246207 | ¦ 86609 DURING MULTI POINT INSPECTION FOUND EXCESSIVE OIL LEAK FROM ENGINE TIMING COVER AND VALVE COVER GASKETS. PRICED PARTS..¦ 86609 COMPLETED MULTI POINT INSPECTION. MAINTENANCE DUE MESSAGE ON DASH, RECOMMEND PERFORMING NECESSARY MAINTENANCE INTERVAL. STATE INSPECTION AND EMISSIONS STICKERS ARE EXPIRED. FOUND FRONT AND REAR WIPER BLADES STREAKING, RECOMMEND REPLACING. FOUND LEFT LICENSE PLATE LIGHT NOT OPERATING. FOUND BOTH REAR WHEELS TO BE BENT. TIRES FRONT-4/32' LR-2/32' RR-3/32'. FOUND LR TIRE MOUNTED BACKWARDS AND ALL TIRES NON N-SPEC. RECOMMEND REPLACING ALL TIRES. BRAKES FRONT-5/B REAR-12/B. BRAKE PAD WEAR MESSAGE WILL APPEAR SOON DUE TO FRONT BRAKES. RECOMMEND REPLACING FRONT PADS, ROTORS AND SENSORS. R/I BELLY PAN AND FOUND EXCESSIVE OIL LEAK FROM TIMING COVER AND VALVE COVERS. RECOMMEND ADDRESSING OIL LEAK AT THIS TIME. | Brake Service¦New Tire(s)¦Oil/Fluid Leak Repair¦Sensor Service¦Wiper Blade Service
246207 | ¦ 86609 DURING MULTI POINT INSPECTION FOUND EXCESSIVE OIL LEAK FROM ENGINE TIMING COVER AND VALVE COVER GASKETS. PRICED PARTS..¦ 86609 COMPLETED MULTI POINT INSPECTION. MAINTENANCE DUE MESSAGE ON DASH, RECOMMEND PERFORMING NECESSARY MAINTENANCE INTERVAL. STATE INSPECTION AND EMISSIONS STICKERS ARE EXPIRED. FOUND FRONT AND REAR WIPER BLADES STREAKING, RECOMMEND REPLACING. FOUND LEFT LICENSE PLATE LIGHT NOT OPERATING. FOUND BOTH REAR WHEELS TO BE BENT. TIRES FRONT-4/32' LR-2/32' RR-3/32'. FOUND LR TIRE MOUNTED BACKWARDS AND ALL TIRES NON N-SPEC. RECOMMEND REPLACING ALL TIRES. BRAKES FRONT-5/B REAR-12/B. BRAKE PAD WEAR MESSAGE WILL APPEAR SOON DUE TO FRONT BRAKES. RECOMMEND REPLACING FRONT PADS, ROTORS AND SENSORS. R/I BELLY PAN AND FOUND EXCESSIVE OIL LEAK FROM TIMING COVER AND VALVE COVERS. RECOMMEND ADDRESSING OIL LEAK AT THIS TIME. | Brake Service¦New Tire(s)¦Oil/Fluid Leak Repair¦Sensor Service¦Wiper Blade Service
246207 | ¦ 86609 DURING MULTI POINT INSPECTION FOUND EXCESSIVE OIL LEAK FROM ENGINE TIMING COVER AND VALVE COVER GASKETS. PRICED PARTS..¦ 86609 COMPLETED MULTI POINT INSPECTION. MAINTENANCE DUE MESSAGE ON DASH, RECOMMEND PERFORMING NECESSARY MAINTENANCE INTERVAL. STATE INSPECTION AND EMISSIONS STICKERS ARE EXPIRED. FOUND FRONT AND REAR WIPER BLADES STREAKING, RECOMMEND REPLACING. FOUND LEFT LICENSE PLATE LIGHT NOT OPERATING. FOUND BOTH REAR WHEELS TO BE BENT. TIRES FRONT-4/32' LR-2/32' RR-3/32'. FOUND LR TIRE MOUNTED BACKWARDS AND ALL TIRES NON N-SPEC. RECOMMEND REPLACING ALL TIRES. BRAKES FRONT-5/B REAR-12/B. BRAKE PAD WEAR MESSAGE WILL APPEAR SOON DUE TO FRONT BRAKES. RECOMMEND REPLACING FRONT PADS, ROTORS AND SENSORS. R/I BELLY PAN AND FOUND EXCESSIVE OIL LEAK FROM TIMING COVER AND VALVE COVERS. RECOMMEND ADDRESSING OIL LEAK AT THIS TIME. | Brake Service¦New Tire(s)¦Oil/Fluid Leak Repair¦Sensor Service¦Wiper Blade Service
246207 | ¦ 86609 DURING MULTI POINT INSPECTION FOUND EXCESSIVE OIL LEAK FROM ENGINE TIMING COVER AND VALVE COVER GASKETS. PRICED PARTS..¦ 86609 COMPLETED MULTI POINT INSPECTION. MAINTENANCE DUE MESSAGE ON DASH, RECOMMEND PERFORMING NECESSARY MAINTENANCE INTERVAL. STATE INSPECTION AND EMISSIONS STICKERS ARE EXPIRED. FOUND FRONT AND REAR WIPER BLADES STREAKING, RECOMMEND REPLACING. FOUND LEFT LICENSE PLATE LIGHT NOT OPERATING. FOUND BOTH REAR WHEELS TO BE BENT. TIRES FRONT-4/32' LR-2/32' RR-3/32'. FOUND LR TIRE MOUNTED BACKWARDS AND ALL TIRES NON N-SPEC. RECOMMEND REPLACING ALL TIRES. BRAKES FRONT-5/B REAR-12/B. BRAKE PAD WEAR MESSAGE WILL APPEAR SOON DUE TO FRONT BRAKES. RECOMMEND REPLACING FRONT PADS, ROTORS AND SENSORS. R/I BELLY PAN AND FOUND EXCESSIVE OIL LEAK FROM TIMING COVER AND VALVE COVERS. RECOMMEND ADDRESSING OIL LEAK AT THIS TIME. | Brake Service¦New Tire(s)¦Oil/Fluid Leak Repair¦Sensor Service¦Wiper Blade Service
246214 | ¦ 6665 Please see MPI for recommendations..¦ 6665 106 WJ35 Inspected air intake inlets for debris and installed inlet guards as per campaign WJ35..¦ 6665 50 Will require- Front brake rotors, excessive length heat cracks exceeding 5mm, cracks extend to edge of rotor. Recommend replacing ASAP..¦ 6665 122 Performed PSMP Warranty 1st oil change service. | Brake Service
246215 | ¦ VEHICLE NEEDS INTERIM SERVICE $695.00, BRAKE FL UID EXCHANGE $250.00, 2 TIRES $761.38, ALIGNMEN T $350.00, REAR BRAKES $1185.37.¦ 17727 PER PORSCHE AH06 64 PERFORMED AH06 REPAIRED FUEL FLANGE 900237.¦ 17727 REQUIRED FRONTS 36 REARS 39 PSI TORQUED WHEELS TO MANUFACTURE SPECS 900237.¦ 17727 PER CUSTOMERS REQUEST DECLINED SERVICE AND WINDSHIELD AT TIME 900237.¦ 17727 PER REPAIR ORDER 50 PERFORMED VEHICLE INSPECTION FOUND WINDSHIELD BROKEN, 2 FRONT TIRES NEED REPLACEMENT AT 2MM, 4 WHEEL ALIGNMENT WHEN REPLACING TIRES, 20K SERVICE DUE, BRAKE FLUID SERVICE DUE, REAR BRAKES NEED ATTENTION SOON, CUSTOMER DECLINED REPAIRS AT TIME 900237 | Brake Service¦New Tire(s)¦Wheel Alignment Service¦Body Repair
246215 | ¦ VEHICLE NEEDS INTERIM SERVICE $695.00, BRAKE FL UID EXCHANGE $250.00, 2 TIRES $761.38, ALIGNMEN T $350.00, REAR BRAKES $1185.37.¦ 17727 PER PORSCHE AH06 64 PERFORMED AH06 REPAIRED FUEL FLANGE 900237.¦ 17727 REQUIRED FRONTS 36 REARS 39 PSI TORQUED WHEELS TO MANUFACTURE SPECS 900237.¦ 17727 PER CUSTOMERS REQUEST DECLINED SERVICE AND WINDSHIELD AT TIME 900237.¦ 17727 PER REPAIR ORDER 50 PERFORMED VEHICLE INSPECTION FOUND WINDSHIELD BROKEN, 2 FRONT TIRES NEED REPLACEMENT AT 2MM, 4 WHEEL ALIGNMENT WHEN REPLACING TIRES, 20K SERVICE DUE, BRAKE FLUID SERVICE DUE, REAR BRAKES NEED ATTENTION SOON, CUSTOMER DECLINED REPAIRS AT TIME 900237 | Brake Service¦New Tire(s)¦Wheel Alignment Service¦Body Repair
246215 | ¦ VEHICLE NEEDS INTERIM SERVICE $695.00, BRAKE FL UID EXCHANGE $250.00, 2 TIRES $761.38, ALIGNMEN T $350.00, REAR BRAKES $1185.37.¦ 17727 PER PORSCHE AH06 64 PERFORMED AH06 REPAIRED FUEL FLANGE 900237.¦ 17727 REQUIRED FRONTS 36 REARS 39 PSI TORQUED WHEELS TO MANUFACTURE SPECS 900237.¦ 17727 PER CUSTOMERS REQUEST DECLINED SERVICE AND WINDSHIELD AT TIME 900237.¦ 17727 PER REPAIR ORDER 50 PERFORMED VEHICLE INSPECTION FOUND WINDSHIELD BROKEN, 2 FRONT TIRES NEED REPLACEMENT AT 2MM, 4 WHEEL ALIGNMENT WHEN REPLACING TIRES, 20K SERVICE DUE, BRAKE FLUID SERVICE DUE, REAR BRAKES NEED ATTENTION SOON, CUSTOMER DECLINED REPAIRS AT TIME 900237 | Brake Service¦New Tire(s)¦Wheel Alignment Service¦Body Repair
246215 | ¦ VEHICLE NEEDS INTERIM SERVICE $695.00, BRAKE FL UID EXCHANGE $250.00, 2 TIRES $761.38, ALIGNMEN T $350.00, REAR BRAKES $1185.37.¦ 17727 PER PORSCHE AH06 64 PERFORMED AH06 REPAIRED FUEL FLANGE 900237.¦ 17727 REQUIRED FRONTS 36 REARS 39 PSI TORQUED WHEELS TO MANUFACTURE SPECS 900237.¦ 17727 PER CUSTOMERS REQUEST DECLINED SERVICE AND WINDSHIELD AT TIME 900237.¦ 17727 PER REPAIR ORDER 50 PERFORMED VEHICLE INSPECTION FOUND WINDSHIELD BROKEN, 2 FRONT TIRES NEED REPLACEMENT AT 2MM, 4 WHEEL ALIGNMENT WHEN REPLACING TIRES, 20K SERVICE DUE, BRAKE FLUID SERVICE DUE, REAR BRAKES NEED ATTENTION SOON, CUSTOMER DECLINED REPAIRS AT TIME 900237 | Brake Service¦New Tire(s)¦Wheel Alignment Service¦Body Repair
246217 | ¦ CUSTOMER REQUESTED A LOANER WEB APPT. CREATED 2 019-03-21 10:36:39PM TAKEN BY 15% OFF ANY SE RVICE.¦ 21568 PERFORMED CLIMATE CONTROL EVAPORATOR DIS INFECT AND DE ODORIZE THE AC SYSTEM VENTS..¦ 21561 CONDITION: AUTO/START IS NOT WORKING. DIAGNOSIS/CAUSE: VERIFIED CUSTOMER CONCERN, CHECKED THE BATTERY STATE OF AGE AND FOUND 60%. BATTERY AGE MUST BE ABOVE 75% OR IT WILL NEVER WORK. CUSTOMER DECLINED BATTERY AT THIS TIME..¦ 21561 PERFORM MAJOR SERVICE. PERFORM SYNTHETIC OIL AND FILTER CHANGE. CHECK AND CORRECT ALL FLUID LEVELS. REPLACE ALL SPARK PLUGS. REPLACE CABIN AIR FILTER. REPLACE ENGINE AIR FILTER. INSPECT FRAME AND CHASSIS. FOUND FRAME AND CHASSIS ARE OK. INSPECT SUSPENSION. FOUND SUSPENSION IS OK. CHECK ALL LIGHTING. FOUND INTERIOR AND EXTERIOR LIGHTS ARE OK. INSPECT ENGINE COMPONENTS. ENGINE COMPONENTS APPEAR OK. INSPECT TIRES. FOUND FRONT TIRES 4/32 REMAINING / REAR TIRES 4/32 REMAINING. FRONT TIRES AT 29 PSI / REAR TIRES AT 30 PSI. INSPECT BRAKES. FOUND FRONT BRAKE PADS 6 MM REMAINING / REAR BRAKE PADS 5 MM REMAINING. RESET SERVICE INDICATOR. CHECK AND CORRECT OIL LEVEL. ROAD TEST TO VERIFY REPAIRS..¦ 21561 PERFORMED MULTI-POINT INSPECTION.¦ 21561 PERFORM BRAKE FLUID RENEWAL. BLEED BRAKE SYSTEM AT ALL FOUR CALIPERS. CORRECTED BRAKE FLUID LEVEL IN RESERVOIR UPON COMPLETION. ROAD TESTED VEHICLE TO VERIFY REPAIRS..¦ 21561 FRONT TIRES AT 29 PSI / REAR TIRES AT 30 PSI..¦ 21561 VEHICLE IS NOT REPLICATING CUSTOMER CONCERN THIS VISIT..¦ 21568 DE CARBONIZE THE THROTTLE BODY CHAMBER AND ADAPTED THE THROTTLE BLADE. RESTORE ENGINE PERFORMANCE BY ELIMINATING ALL CARBON THAT DOES NOT LET THE THROTTLE BODY BLADE TO CLOSE PROPERLY. | Battery Service
246278 | ¦ WSA-8F01AE1F BLEMISHES NOTED 7 SCRATCHES, 1 C HIPPED, 1 OTHER CUSTOMER OWES $230.82 FIDELITY OWES $2127.47 AUTH#09142289A $1902.84 AUTH#09142290A $224.63.¦ 41305 ..¦ 41305 VERIFIED CUSTOMERS CONCERN. FOUND THE COOLANT PUMP LEAKING FROM BEHIND THE PULLEY. FOUND THE COOLANT RESERVOIR CRACKING. DRAINED COOLANT, REPLACED COOLANT PUMP AND RESERVOIR. FILLED AND BLEED COOLING SYSTEM. ALL FUNCTIONS AS DESIGNED AT THIS TIME..¦ 41305 PERFORMED VISUAL INSPECTION OF FRONT AND REAR SUSPENSION COMPONENTS, AND INSPECTED ENGINE COMPARTMENT AREA INCLUDING BELTS, HOSE, SEALS AND GASKETS. CHECKED INTERIOR CABIN LIGHTS AND EXTERIOR LIGHTS. FRONT BRAKE PADS HAVE 7.5 MM AND REAR BRAKE PADS HAVE 6 MM REMAINING. FRONT TIRES HAVE FL 3.5 MM FR 3.6 MM OF TREAD. REAR TIRES HAVE RL 3.1MM RR 3.8 MM OF TREAD REMAINING. FOUND FRONT WIPERS STREAKING ALL FOUR TIRES AT OR CLOSE TO MIN SPEC. RECOMMEND REPLACING 4 TIRES. RECOMMEND ALIGNMENT. NO HISTORY OF MAJOR SERVICE. RECOMMEND MAJOR SERVICE. FOUND THE FRONT HOOD SWITCH BROKEN. REPLACED FRONT HOOD HOOD SWICTH..¦ 41305 Inspected all tires for damages and/or punctures. None found. Set all tires to factory recommended, full load pressure at f: _37_ r: _44_ [psi] | New Tire(s)¦Wheel Alignment Service
246278 | ¦ WSA-8F01AE1F BLEMISHES NOTED 7 SCRATCHES, 1 C HIPPED, 1 OTHER CUSTOMER OWES $230.82 FIDELITY OWES $2127.47 AUTH#09142289A $1902.84 AUTH#09142290A $224.63.¦ 41305 ..¦ 41305 VERIFIED CUSTOMERS CONCERN. FOUND THE COOLANT PUMP LEAKING FROM BEHIND THE PULLEY. FOUND THE COOLANT RESERVOIR CRACKING. DRAINED COOLANT, REPLACED COOLANT PUMP AND RESERVOIR. FILLED AND BLEED COOLING SYSTEM. ALL FUNCTIONS AS DESIGNED AT THIS TIME..¦ 41305 PERFORMED VISUAL INSPECTION OF FRONT AND REAR SUSPENSION COMPONENTS, AND INSPECTED ENGINE COMPARTMENT AREA INCLUDING BELTS, HOSE, SEALS AND GASKETS. CHECKED INTERIOR CABIN LIGHTS AND EXTERIOR LIGHTS. FRONT BRAKE PADS HAVE 7.5 MM AND REAR BRAKE PADS HAVE 6 MM REMAINING. FRONT TIRES HAVE FL 3.5 MM FR 3.6 MM OF TREAD. REAR TIRES HAVE RL 3.1MM RR 3.8 MM OF TREAD REMAINING. FOUND FRONT WIPERS STREAKING ALL FOUR TIRES AT OR CLOSE TO MIN SPEC. RECOMMEND REPLACING 4 TIRES. RECOMMEND ALIGNMENT. NO HISTORY OF MAJOR SERVICE. RECOMMEND MAJOR SERVICE. FOUND THE FRONT HOOD SWITCH BROKEN. REPLACED FRONT HOOD HOOD SWICTH..¦ 41305 Inspected all tires for damages and/or punctures. None found. Set all tires to factory recommended, full load pressure at f: _37_ r: _44_ [psi] | New Tire(s)¦Wheel Alignment Service
246289 | ¦ CREATED 2019-02-14 12:23:00PM TAKEN BY JOSE DOM INGUEZ.¦ 28048 500 found rodent nest under the engine cover. under hood insulation panel is damaged. also the engine cover insulation pan is damaged. found the wires to the coolant reservoir level sensor is damaged. needs repair. clean the engine . cleaned the engine of rodent nest. repaired the wiring for the coolant level sensor. replaced the hood insulation pad. replaced the engine cover..¦ 28039 completed multi point inspection. brakes f5mm r7mm. tires f9/32 r9/32. vehicle needs wire harness repaired..¦ 28049 190 left tail has had standing water . there is a active fault that will not clear. completed val. removed the tail light. inspected for cracks none found. ordered new light. installed new light seals. cleared the faults . system is working correctly..¦ 28039 tires f9/32 r9/32. air set to factory spec..¦ 28048 500 found rodent nest under the engine cover. under hood insulation panel is damaged. also the engine cover insulation pan is damaged. found the wires to the coolant reservoir level sensor is damaged. needs repair. clean the engine . cleaned the engine of rodent nest. repaired the wiring for the coolant level sensor. replaced the hood insulation pad. replaced the engine cover. | Engine Service¦Sensor Service
246289 | ¦ CREATED 2019-02-14 12:23:00PM TAKEN BY JOSE DOM INGUEZ.¦ 28048 500 found rodent nest under the engine cover. under hood insulation panel is damaged. also the engine cover insulation pan is damaged. found the wires to the coolant reservoir level sensor is damaged. needs repair. clean the engine . cleaned the engine of rodent nest. repaired the wiring for the coolant level sensor. replaced the hood insulation pad. replaced the engine cover..¦ 28039 completed multi point inspection. brakes f5mm r7mm. tires f9/32 r9/32. vehicle needs wire harness repaired..¦ 28049 190 left tail has had standing water . there is a active fault that will not clear. completed val. removed the tail light. inspected for cracks none found. ordered new light. installed new light seals. cleared the faults . system is working correctly..¦ 28039 tires f9/32 r9/32. air set to factory spec..¦ 28048 500 found rodent nest under the engine cover. under hood insulation panel is damaged. also the engine cover insulation pan is damaged. found the wires to the coolant reservoir level sensor is damaged. needs repair. clean the engine . cleaned the engine of rodent nest. repaired the wiring for the coolant level sensor. replaced the hood insulation pad. replaced the engine cover. | Engine Service¦Sensor Service
246322 | ¦ 20K SERVICE [LABOR- 3.80 HRS] Performed required service, oil and filter service, reset tire pressures, top off fluids as needed, replace cabin air filter, complete brake inspection, replace wiper blades, apply zMAX micro lubricant additive, on board diagnostic evaluation, body, top, drain maintenance, reset service indicator..¦ 56579 BRAKE FLUID EXCHANGE [LABOR- 1.00 HR] PERFORMED BRAKE FLUID EXCHANGE.¦ 56579 DONE.¦ 56579 DONE.¦ 56579 FRONT PADS REPLACEMENT [LABOR- 1.50 HRS] R&R FRONT PADS & SENSORS; DECLINED ROTORS | Cabin Air Filter Service¦Brake Service¦Wiper Blade Service
246322 | ¦ 20K SERVICE [LABOR- 3.80 HRS] Performed required service, oil and filter service, reset tire pressures, top off fluids as needed, replace cabin air filter, complete brake inspection, replace wiper blades, apply zMAX micro lubricant additive, on board diagnostic evaluation, body, top, drain maintenance, reset service indicator..¦ 56579 BRAKE FLUID EXCHANGE [LABOR- 1.00 HR] PERFORMED BRAKE FLUID EXCHANGE.¦ 56579 DONE.¦ 56579 DONE.¦ 56579 FRONT PADS REPLACEMENT [LABOR- 1.50 HRS] R&R FRONT PADS & SENSORS; DECLINED ROTORS | Cabin Air Filter Service¦Brake Service¦Wiper Blade Service
246322 | ¦ 20K SERVICE [LABOR- 3.80 HRS] Performed required service, oil and filter service, reset tire pressures, top off fluids as needed, replace cabin air filter, complete brake inspection, replace wiper blades, apply zMAX micro lubricant additive, on board diagnostic evaluation, body, top, drain maintenance, reset service indicator..¦ 56579 BRAKE FLUID EXCHANGE [LABOR- 1.00 HR] PERFORMED BRAKE FLUID EXCHANGE.¦ 56579 DONE.¦ 56579 DONE.¦ 56579 FRONT PADS REPLACEMENT [LABOR- 1.50 HRS] R&R FRONT PADS & SENSORS; DECLINED ROTORS | Cabin Air Filter Service¦Brake Service¦Wiper Blade Service
246355 | ¦ 15361 COMPLETED. SUBLET TO PAINT CORRECTION BY ASSOCIATED..¦ Technician Noted-according to maintenance booklet-intermediate and spark plugs done in 06/2018. not sure if they meant to checkmark full maintenance. full service would be this month. ask customer which services were performed so we can update records, for example intermediate service does not include air filters..¦ 4 year service.¦ Tire Sealant -Replace-expired.¦ Estimate on Windshield-windshield chip-may be repaired. contact Glass fill..¦ Alignment, Four Wheel - Check and Adjust-no history recommending with new front tires-rear tires are ok and 3 years old..¦ Mount and Balance 2 Tires front tire inner tread cracking from dryrot. 5 years old-tires expire next year. 245/35/20 pirelli pzero n0.¦ 15361 estimate provided for recommended repairs | New Tire(s)
246378 | ¦ WSA-AD9BE558 DIRTY - UNABLE TO INSPECT CUSTOMER ADVISED WILL NEED 4 TIRES SOON $1293.24.¦ 28384 DRAINED AND REFILLED ENGINE OIL WITH MOBIL 1 FULL SYNTHETIC OIL AND REPLACED OIL FILTER WITH OEM PART. ADJUSTED ALL FLUID LEVELS. APPLIED FUEL SYSTEM CLEANING AGENT. PERFORMED MULTI-POINT VISUAL INSPECTION. RESET SERVICE INDICATOR AND PERFORMED MINOR ROAD TEST. FRONT BRAKE PADS HAVE 6mm REMAINING, REAR BRAKE PADS HAVE 8mm REMAINING. FRONT TIRES HAVE FL 3.9MM FR 3.5MM REMAINING REAR TIRES HAVE LR 2.5MM RR 2.7MM REMAINING. Recommend replacing 4 tires. Recommend alignment with tire replacement..¦ 28384 Inspected all tires for damages and/or punctures. None found. Set all tires to factory recommended, full load pressure at f: _38_ r: _44_ [psi].¦ 28384 PERFORMED VISUAL INSPECTION OF FRONT AND REAR SUSPENSION COMPONENTS, AND INSPECTED ENGINE COMPARTMENT AREA INCLUDING BELTS, HOSE, SEALS AND GASKETS. CHECKED INTERIOR CABIN LIGHTS AND EXTERIOR LIGHTS. | New Tire(s)¦Wheel Alignment Service
246378 | ¦ WSA-AD9BE558 DIRTY - UNABLE TO INSPECT CUSTOMER ADVISED WILL NEED 4 TIRES SOON $1293.24.¦ 28384 DRAINED AND REFILLED ENGINE OIL WITH MOBIL 1 FULL SYNTHETIC OIL AND REPLACED OIL FILTER WITH OEM PART. ADJUSTED ALL FLUID LEVELS. APPLIED FUEL SYSTEM CLEANING AGENT. PERFORMED MULTI-POINT VISUAL INSPECTION. RESET SERVICE INDICATOR AND PERFORMED MINOR ROAD TEST. FRONT BRAKE PADS HAVE 6mm REMAINING, REAR BRAKE PADS HAVE 8mm REMAINING. FRONT TIRES HAVE FL 3.9MM FR 3.5MM REMAINING REAR TIRES HAVE LR 2.5MM RR 2.7MM REMAINING. Recommend replacing 4 tires. Recommend alignment with tire replacement..¦ 28384 Inspected all tires for damages and/or punctures. None found. Set all tires to factory recommended, full load pressure at f: _38_ r: _44_ [psi].¦ 28384 PERFORMED VISUAL INSPECTION OF FRONT AND REAR SUSPENSION COMPONENTS, AND INSPECTED ENGINE COMPARTMENT AREA INCLUDING BELTS, HOSE, SEALS AND GASKETS. CHECKED INTERIOR CABIN LIGHTS AND EXTERIOR LIGHTS. | New Tire(s)¦Wheel Alignment Service
246381 | ¦ RECOMMEND 40,000 MILE SERVICE-$2386.32 | 40,000 Mile Service
246420 | ¦ Wiper Blade (Rear) - Replace.¦ Battery - Replace and program module for 100% operation of start/stop..¦ Safety check per customer request. Performed vehicle inspection per customer request. Provided notes and estimate. | Battery Service¦Wiper Blade Service
246420 | ¦ Wiper Blade (Rear) - Replace.¦ Battery - Replace and program module for 100% operation of start/stop..¦ Safety check per customer request. Performed vehicle inspection per customer request. Provided notes and estimate. | Battery Service¦Wiper Blade Service
246445 | ¦ 1779 NOISE FROM THE BRAKES MOSTLY WHILE DRIVING SLOWLY. ROAD TEST WITH THE GUEST AND WE DID REPRODUCE THE NOISE. THE NOISE IS MOSTLY COMING FROM THE REAR BRAKES. RECORDED THE NOISE AND INSPECTED THE PADS AND ROTORS WHILE INSTALLED IN THE VEHICLE. WE DID NOT DISASSEMBLE THE BRAKES DUE TO THE GUEST WAS WAITING AND NEEDED TO TAKE THE VEHICLE. THERE WAS NOTHING FOUND TO BE WRONG WITH THE BRAKES. THE NOISE IS A SIDE AFFECT OF THE FRICTION BETWEEN THE BRAKE PADS AND ROTORS. RECORDED THE NOISE AND TOOK PICTURES OF THE BRAKE ROTORS. EXPLAINED TO THE GUEST THE BRAKES ARE SAFE BUT THE NOISE WOUND NOT CHANGE TO TO WE HAVE DONE NOTHING TO THEM TO CHANGE THE CHARACTERISTICS. WILL CONTACT PORSCHE TO SEE IF THEY RECOMMEND FURTHER ACTION. | Brake Service
246459 | ¦ 106029 BRAKE LIGHT SWITCH STUCK 100 FOUND BRAKE LIGHT SWITCH TO BE STUCK. REMOVED SWITCH. INSTALLED NEW SWITCH. TEST FUNCTION OF BRAKE LIGHTS AND FOUND NO ABNORMALITIES..¦ 106029 PER CUSTOMERS REQUEST 0 PERFORMED MULTI-POINT INSPECTION PER CUSTOMERS REQUEST.¦ 106029 PER CARB REGULATIONS 0 SET TIRE PRESSURES. SET FRONT TIRES TO 36PSI, SET REAR TIRES TO 44PSI..¦ 106029 PER CUSTOMERS REQUEST 100 PROGRAMMED 2ND KEY TO VEHICLE PER CUSTOMERS REQUEST.¦ 106029 HEADLIGHT BALLAST FAULTY 0 FOUND DRIVER HEAD LIGHT BALLAST FAULTY. CUSTOMER DECLINDED THE REPAIR.¦ 106029 BROKEN ARM REST 0 FOUND DRIVERS ARM REST BROKEN. FOUND MISSING LOCKING TAB ON ARM REST. CUSTOMER DECLINED THE REPAIR.¦ 106029 MAINTENANCE 120 DRAINED AND REFILLED ENGINE OIL WITH MOBIL 1 0W-40 FULL SYNTHETIC OIL, REPLACED FILTER, SEAL AND DRAIN PLUG SCREW. FRONT BRAKE PADS HAVE 10MM REMAINING. REAR BRAKE PADS HAVE 6MM REMAINING. LEFT FRONT TIRE HAS 5.2MM OF THREAD REMAINING. RIGHT FRONT TIRE HAS 5.4MM OF TREAD REMAINING. LEFT REAR TIRE HAS 0.5MM OF TREAD REMAINING. RIGHT REAR TIRE HAS 0.4MM OF TREAD REMAINING. ADJUSTED FLUID LEVELS. RESET SERVICE INDICATOR. ROAD TEST OK. ***REAR TIRES HAVE NO TREAD!!! VEHICLE IS UNSAFE TO DRIVE!!! REAR LID STRUTS ARE WORN OUT. NEEDS LEFT HEADLIGHT BALLAST.*** | Declined Repair
246496 | ¦ 2589 PERFORMED OIL SERVICE. RESET SERVICE INTERVAL LIGHT. FILLED WITH CUSTOMER REQUESTED 15W50 MOBIL1..¦ ALL FOUR TIRES ARE FROM 2011. PORSCHE RECOMMEND REPLACING TIRES OLDER THAN 6 YEARS. (PARTS- 245/35ZR19 AND 325/30ZR19 MICHELINS).¦ 2589 DURING OIL SERVICE A WRIST PIN CLIP WAS DISCOVERED IN THE DRAIN PLUG FOR THE ENGINE CASE (SEE PICTURE). CUSTOMER AUTHORIZED REMOVAL OF THE SPARK PLUGS AND INSPECTION OF CYLINDER BORES VIA A VIDEO SCOPE. AT THIS TIME NO ABNORMAL CYLINDER WALL DAMAGE COULD BE FOUND. CONFIRMED FINDING WITH MEZGER ENGINE EXPERTS. CUSTOMER DECLINED FULL TEAR DOWN TO VERIFY THAT ALL WRIST PIN CLIPS ARE PROPERLY INSTALLED. THE ASSUMPTION IS THE CLIP WAS DROPPED AND LOST DURING REMOVAL DURING PREVIOUS REPAIR. NO ABNORMAL ENGINE NOISES CAN BE HEARD AT THIS TIME. | New Tire(s)
246525 | ¦ V6 PANAMERA FRONT COVER RESEAL (DURING INSPECTION FOUND FRONT COVER LEAKING).¦ 54489 PERFORMED MPI, CUSTOMER DECLINED MPI.¦ PRICE ON GAS DOOR HINGE, GAS DOOR HINGE IS BROKEN.¦ Brake Pads and Rotors, Front - Replace (FRONT BRAKES MEASURED AT 3 1/2MM AT THIS TIME RECOMMENDING REPLACING).¦ Spark Plugs - Replace (NO HISTORY OF SPARK PLUG REPLACEMENT.¦ 54489 DWASHSOLV FILLWINDSHIELD WASHER SOLVENT DFUELADDINSTALL FUEL ADDITIVE DDRAINPLUGREPLACE OIL PAN DRAIN PLUG DFFFRIGID FRESH CABIN AIR TREATMENT DETHETHANOL SERVICE KIT 00001RReplace Engine Oil 00003RReplace Engine Oil Filter 00005MRoad Test 0015INInspect Battery 0021CNClean Body Drains 0021INInspect Brake Lines, Hoses and Connections 0023INInspect Brake Pads and/or Linings, Rotors and/or Drums 0030INInspect Drive Axle Boots 0054INInspect Radiator 0055INInspect Headlamp Alignment 0057INInspect Parking Brake Operation 0079INInspect Tires and Adjust Air Pressures, Including Spare Tire 0086INInspect Radiator Hoses 0087INInspect Windshield Wiper Blades 0112INInspect Constant Velocity Joints 0113INInspect Engine Coolant Level 0116INInspect Horn 0120INInspect Exterior Lights, Turn Signals and Hazard Lights 0123INInspect Window Washer Fluid Level 0137INInspect for Diagnostic Codes 0138INInspect for Fluid Leaks 0142INInspect Headlamp Cleaning System 0157INInspect Warning and Indicator Lamps 0160INInspect Windshield Wiper Operation 0171INInspect Locks and Latches 0192INInspect Window Washer Operation 0218INInspect Drive Axles.¦ PERFORM BRAKE FLUID SERVICE. RECOMMENDED EVERY 2 YEARS. (NO HISTORY OF BRAKE FLUID SERVICE).¦ Alignment, Four Wheel - Check and Adjust (UNEVEN WEAR ON TIRES).¦ REPLACE TWO TIRES DRIVER'S FRONT MEASURED AT 4.3, PASSENGER FRONT MEASURED AT 5.3 MIX MATCHED TIRES (PRICE ON CONTINENTAL CONTISPORT CONTACT 5P N0 255/40/20)-.¦ Pulley, Power Steering Pump - Replace (DURING INSPECTION FOUND POWER STEERING PUMP IS LEAKING) (PRICE FOR POWER STEERING PUMP, O-RING FOR PRESSURE LINE, POWER STEERING FLUID, POWER STEERING RESERVOIR).¦ 54489 FOUND WATER INSIDE TRUNK AND DAMAGED REAR END CONTROL UNIT, BLEW 3 FUSES, AND MELTED ONE CONNECTOR TO REAR END CONTROL UNIT. INSTALLED NEW REAR END CONTROL UNIT, CONNECTOR AND PERFORMED WIRE REPAIR TO CONNECTOR. REPLACED 3 BLOWN FUSES AND PROGRAMMED KEY AND REAR END CONTROL UNIT. SUCCESSFULLY PROGRAMMED REAR END CONTROL UNIT TO VEHICLE, VEHICLE STARTS UP AND RUNS, PERFORMED CALIBRATION ON SPOILER AND SUNROOF, VEHICLE HAS DAMAGES TO SPOILER DRIVER FROM WATER ENTERING THE DRIVE. UNABLE TO CALIBRATE THE SPOILER DRIVE, MUST REPLACED SPOILER DRIVE. | Brake Service
246547 | ¦ 105947 PERFORMED ALIGNMENT CHECK. RECOMMEND ALIGNMENT CUSTOMER DECLINES.¦ 105947 PERFORMED BRAKE FLUID SERVICE.¦ 105947 FOUND FRONT BRAKES BELOW SPEC. REMOVED AND REPLACED FRONT BRAKE PADS SENSORS AND ROTORS AND ROAD TESTED VEHICLE ALL GOOD.¦ 105947 PERFORMED MULTI POINT RECOMMEND 4 TIRES ALIGNMENT SERPINTINE BELT INTERMEDIATE SERVICE DUE CUSTOMER DECLINES | New Tire(s)¦Wheel Alignment Service¦Belt Service¦Intermediate Mileage Service
246547 | ¦ 105947 PERFORMED ALIGNMENT CHECK. RECOMMEND ALIGNMENT CUSTOMER DECLINES.¦ 105947 PERFORMED BRAKE FLUID SERVICE.¦ 105947 FOUND FRONT BRAKES BELOW SPEC. REMOVED AND REPLACED FRONT BRAKE PADS SENSORS AND ROTORS AND ROAD TESTED VEHICLE ALL GOOD.¦ 105947 PERFORMED MULTI POINT RECOMMEND 4 TIRES ALIGNMENT SERPINTINE BELT INTERMEDIATE SERVICE DUE CUSTOMER DECLINES | New Tire(s)¦Wheel Alignment Service¦Belt Service¦Intermediate Mileage Service
246547 | ¦ 105947 PERFORMED ALIGNMENT CHECK. RECOMMEND ALIGNMENT CUSTOMER DECLINES.¦ 105947 PERFORMED BRAKE FLUID SERVICE.¦ 105947 FOUND FRONT BRAKES BELOW SPEC. REMOVED AND REPLACED FRONT BRAKE PADS SENSORS AND ROTORS AND ROAD TESTED VEHICLE ALL GOOD.¦ 105947 PERFORMED MULTI POINT RECOMMEND 4 TIRES ALIGNMENT SERPINTINE BELT INTERMEDIATE SERVICE DUE CUSTOMER DECLINES | New Tire(s)¦Wheel Alignment Service¦Belt Service¦Intermediate Mileage Service
246547 | ¦ 105947 PERFORMED ALIGNMENT CHECK. RECOMMEND ALIGNMENT CUSTOMER DECLINES.¦ 105947 PERFORMED BRAKE FLUID SERVICE.¦ 105947 FOUND FRONT BRAKES BELOW SPEC. REMOVED AND REPLACED FRONT BRAKE PADS SENSORS AND ROTORS AND ROAD TESTED VEHICLE ALL GOOD.¦ 105947 PERFORMED MULTI POINT RECOMMEND 4 TIRES ALIGNMENT SERPINTINE BELT INTERMEDIATE SERVICE DUE CUSTOMER DECLINES | New Tire(s)¦Wheel Alignment Service¦Belt Service¦Intermediate Mileage Service
246552 | ¦ 18711 service 150 PERFORMED THE 10,000 MILE/1 YEAR MINOR SERVICE INTERVAL. DRAINED ENGINE OIL, REPLACED ENGINE OIL AND OIL FILTER. INSPECTIONS OF LIGHTS, TIRES, BRAKES, SUSPENSION, HORNS, WIPER SYSTEM, HVAC SYSTEM, ENGINE AIR CLEANER FILTER, STEERING SYSTEM, RADIATOR, DRIVE BELTS, COOLING SYSTEM, CHARGING SYSTEM, AND FLUID LEVELS. INSPECTED FOR FLUID LEAKS. SET TIRE PRESSURES. PERFORMED ON BOARD DIAGNOSTICS. RESET SERVICE REMINDER. PERFORMED ROAD TEST. BRAKES F7MM R8MM. TIRE TREAD F6MM R5MM. 20K/2 YEAR INTERMEDIATE SERVICE IS DUE. CLIENT DECLINES SERVICE AT THIS TIME. RESET SERVICE LIGHT FOR SERVICE EVEN THOUGH SERVICE WAS NOT PERFORMED. | Intermediate Mileage Service
246558 | ¦ WSA-A9F72220 BLEMISHES NOTED 3 DINGS, 5 SCRAT CHES.¦ 105908 FUEL PUMP LOW FUEL PRESSURE PERFORM FAULT CODE CHECK- CODE P310B00- PERFORM FUEL PRESSURE DELIVERY TEST- FOUND FUEL PRESSURE VERY SLOW TO BUILD UP- AT 55PSI. WHEN SWITCHING OFF KEY, PORSCHE SPEC IS TO HOLD 1BAR OF PRESSURE WITHIN ONE HOUR- ACTUAL READING IS 0 PSI WITHIN 20 SECONDS- OUT OF SPEC- DETERMINE CHECK VALVE AT FUEL PUMP FAULT. REC FUEL PUMP AND FUEL FILTER- DECLINED (FLAG 1.0hrs-CP).¦ 105908 REQUEST FRT 37PSI, REAR 46PSI.¦ 105908 REQUEST PERFORMED VISUAL INSPECTION OF FRONT AND REAR SUSPENSION COMPONENTS, AND INSPECTED ENGINE COMPARTMENT AREA INCLUDING BELTS, HOSE, SEALS AND GASKETS. CHECKED INTERIOR CABIN LIGHTS AND EXTERIOR LIGHTS. FRONT BRAKE PADS HAVE 5MM AND REAR BRAKE PADS HAVE 6MM REMAINING. FRONT TIRES HAVE 7MM OF TREAD. REAR TIRES HAVE 3MM OF TREAD REMAINING.- REC REAR TIRES, VALVE COVER CRANK CASE VALVE LEAKING AIR MAY CAUSE CHECK ENGINE LIGHT MAKING A WHISTLE NOISE DUE TO LEAK, REC FUEL LEVEL SENSORS LEFT AND RIGHT FOR CODE IN INSTRUMENT CLUSTER. DECLINED ALL REC'S.¦ 105908 BURNT BULB RIGHT CORNERING LIGHT R&R RT HEADLAMP- REPLACE CORNERING LIGHT BULB- RETEST-O.K. (FLAG 1.0hrs-CP).¦ 105908 MELTED HEATER BOX DRAIN PERFORM WATER CHECK- FOUND HEATER BOX DRAIN AT FIREWALL MELTED AND PLUGGED. R&R SEAT. R&R CARPETING- FOUND WATER UNDER CARPETING- REPLACE WATER DRAIN- REPLACE A/C FILTER. APPLY A/C TREATMENT. ALLOW CARPET TO AIR DRY AND DRY AND CLEAN FLOOR BOARD AT BODY. REINSTALL CARPET AND SEAT. RESET CODES-O.K. (FLAG 8.0hrs-CP).¦ 105908 CHECK ENGINE LIGHT COMING ON FOR FUEL PUMP (QUOTED $1757.00 PLUS TAX 5.0TU) AND FOR FUEL LEVEL SENDERS ($700.00 PLUS TAX IF DONE WITH FUEL PUMP 1.5TU, IF NOT DONE AT SAME TIME OF FUEL PUMP THERE WILL BE ADDITIONAL LABOR COST FOR FUEL LEVEL SENDERS). ALSO FOUND CRANKCASE VENT VALVE LEAKING AIR WHICH IS NOT CAUSING A FAULT CODE YET BUT WILL LIKELY CAUSE ONE IN THE NEAR FUTURE (QUOTED $1685.00 PLUS TAX 5.0TU). BOTH REAR TIRES ARE DUE TO BE REPLACED BUT ARE NOT N-RATED. | New Tire(s)¦Fuel System Service¦Engine Service
246558 | ¦ WSA-A9F72220 BLEMISHES NOTED 3 DINGS, 5 SCRAT CHES.¦ 105908 FUEL PUMP LOW FUEL PRESSURE PERFORM FAULT CODE CHECK- CODE P310B00- PERFORM FUEL PRESSURE DELIVERY TEST- FOUND FUEL PRESSURE VERY SLOW TO BUILD UP- AT 55PSI. WHEN SWITCHING OFF KEY, PORSCHE SPEC IS TO HOLD 1BAR OF PRESSURE WITHIN ONE HOUR- ACTUAL READING IS 0 PSI WITHIN 20 SECONDS- OUT OF SPEC- DETERMINE CHECK VALVE AT FUEL PUMP FAULT. REC FUEL PUMP AND FUEL FILTER- DECLINED (FLAG 1.0hrs-CP).¦ 105908 REQUEST FRT 37PSI, REAR 46PSI.¦ 105908 REQUEST PERFORMED VISUAL INSPECTION OF FRONT AND REAR SUSPENSION COMPONENTS, AND INSPECTED ENGINE COMPARTMENT AREA INCLUDING BELTS, HOSE, SEALS AND GASKETS. CHECKED INTERIOR CABIN LIGHTS AND EXTERIOR LIGHTS. FRONT BRAKE PADS HAVE 5MM AND REAR BRAKE PADS HAVE 6MM REMAINING. FRONT TIRES HAVE 7MM OF TREAD. REAR TIRES HAVE 3MM OF TREAD REMAINING.- REC REAR TIRES, VALVE COVER CRANK CASE VALVE LEAKING AIR MAY CAUSE CHECK ENGINE LIGHT MAKING A WHISTLE NOISE DUE TO LEAK, REC FUEL LEVEL SENSORS LEFT AND RIGHT FOR CODE IN INSTRUMENT CLUSTER. DECLINED ALL REC'S.¦ 105908 BURNT BULB RIGHT CORNERING LIGHT R&R RT HEADLAMP- REPLACE CORNERING LIGHT BULB- RETEST-O.K. (FLAG 1.0hrs-CP).¦ 105908 MELTED HEATER BOX DRAIN PERFORM WATER CHECK- FOUND HEATER BOX DRAIN AT FIREWALL MELTED AND PLUGGED. R&R SEAT. R&R CARPETING- FOUND WATER UNDER CARPETING- REPLACE WATER DRAIN- REPLACE A/C FILTER. APPLY A/C TREATMENT. ALLOW CARPET TO AIR DRY AND DRY AND CLEAN FLOOR BOARD AT BODY. REINSTALL CARPET AND SEAT. RESET CODES-O.K. (FLAG 8.0hrs-CP).¦ 105908 CHECK ENGINE LIGHT COMING ON FOR FUEL PUMP (QUOTED $1757.00 PLUS TAX 5.0TU) AND FOR FUEL LEVEL SENDERS ($700.00 PLUS TAX IF DONE WITH FUEL PUMP 1.5TU, IF NOT DONE AT SAME TIME OF FUEL PUMP THERE WILL BE ADDITIONAL LABOR COST FOR FUEL LEVEL SENDERS). ALSO FOUND CRANKCASE VENT VALVE LEAKING AIR WHICH IS NOT CAUSING A FAULT CODE YET BUT WILL LIKELY CAUSE ONE IN THE NEAR FUTURE (QUOTED $1685.00 PLUS TAX 5.0TU). BOTH REAR TIRES ARE DUE TO BE REPLACED BUT ARE NOT N-RATED. | New Tire(s)¦Fuel System Service¦Engine Service
246558 | ¦ WSA-A9F72220 BLEMISHES NOTED 3 DINGS, 5 SCRAT CHES.¦ 105908 FUEL PUMP LOW FUEL PRESSURE PERFORM FAULT CODE CHECK- CODE P310B00- PERFORM FUEL PRESSURE DELIVERY TEST- FOUND FUEL PRESSURE VERY SLOW TO BUILD UP- AT 55PSI. WHEN SWITCHING OFF KEY, PORSCHE SPEC IS TO HOLD 1BAR OF PRESSURE WITHIN ONE HOUR- ACTUAL READING IS 0 PSI WITHIN 20 SECONDS- OUT OF SPEC- DETERMINE CHECK VALVE AT FUEL PUMP FAULT. REC FUEL PUMP AND FUEL FILTER- DECLINED (FLAG 1.0hrs-CP).¦ 105908 REQUEST FRT 37PSI, REAR 46PSI.¦ 105908 REQUEST PERFORMED VISUAL INSPECTION OF FRONT AND REAR SUSPENSION COMPONENTS, AND INSPECTED ENGINE COMPARTMENT AREA INCLUDING BELTS, HOSE, SEALS AND GASKETS. CHECKED INTERIOR CABIN LIGHTS AND EXTERIOR LIGHTS. FRONT BRAKE PADS HAVE 5MM AND REAR BRAKE PADS HAVE 6MM REMAINING. FRONT TIRES HAVE 7MM OF TREAD. REAR TIRES HAVE 3MM OF TREAD REMAINING.- REC REAR TIRES, VALVE COVER CRANK CASE VALVE LEAKING AIR MAY CAUSE CHECK ENGINE LIGHT MAKING A WHISTLE NOISE DUE TO LEAK, REC FUEL LEVEL SENSORS LEFT AND RIGHT FOR CODE IN INSTRUMENT CLUSTER. DECLINED ALL REC'S.¦ 105908 BURNT BULB RIGHT CORNERING LIGHT R&R RT HEADLAMP- REPLACE CORNERING LIGHT BULB- RETEST-O.K. (FLAG 1.0hrs-CP).¦ 105908 MELTED HEATER BOX DRAIN PERFORM WATER CHECK- FOUND HEATER BOX DRAIN AT FIREWALL MELTED AND PLUGGED. R&R SEAT. R&R CARPETING- FOUND WATER UNDER CARPETING- REPLACE WATER DRAIN- REPLACE A/C FILTER. APPLY A/C TREATMENT. ALLOW CARPET TO AIR DRY AND DRY AND CLEAN FLOOR BOARD AT BODY. REINSTALL CARPET AND SEAT. RESET CODES-O.K. (FLAG 8.0hrs-CP).¦ 105908 CHECK ENGINE LIGHT COMING ON FOR FUEL PUMP (QUOTED $1757.00 PLUS TAX 5.0TU) AND FOR FUEL LEVEL SENDERS ($700.00 PLUS TAX IF DONE WITH FUEL PUMP 1.5TU, IF NOT DONE AT SAME TIME OF FUEL PUMP THERE WILL BE ADDITIONAL LABOR COST FOR FUEL LEVEL SENDERS). ALSO FOUND CRANKCASE VENT VALVE LEAKING AIR WHICH IS NOT CAUSING A FAULT CODE YET BUT WILL LIKELY CAUSE ONE IN THE NEAR FUTURE (QUOTED $1685.00 PLUS TAX 5.0TU). BOTH REAR TIRES ARE DUE TO BE REPLACED BUT ARE NOT N-RATED. | New Tire(s)¦Fuel System Service¦Engine Service
246564 | ¦ wiper blade cap.¦ 47943 Potential buyer request a visual inspection. 200 Notes of the vehicle inspection are as follows; , Test drove vehicle and under inspection we found there are some scuffs on the rear bumper and passenger side that a body shop should probably be able to get out. We also found the driver door to have some light dings underneath the door handle itself. Car has light scratches throughout which is normal for a used car around 47,000 miles. We also noticed the tires were not Porsche approved although they are still Pirelli tires which is a very good brand and which Porsche uses but this tire specifically is not Porsche rated. No need to change unless customer wants Porsche rated. The front brakes are close to wear limits but still 'OK' at this time; about 3-4mm thick. The last thing we noticed on the vehicle was that is has an oil leak from the rear of the car, further diagnosis will be required. it is possible that this could be a warrantable issue but not certain. completed inspection. Vehicle was left in our possession for a warranty repair oil leak and this job was completed..¦ 47943 0 Prepared a estimate for recommended repairs. Front brakes are close but ok; battery is ok but shows service life at 50-60%, engine cover is missing a couple of mounting grommet, rear wiper cap is missing and a spray nozzle for windshield sprayers is clogged..¦ 47943 wh70 149 completed wh70 as per workshop manual and campaign bulletin underneath scope 1.¦ replace battery nbelow 50%.¦ replacing rear sprayer nozzle.¦ notes of the vehicle inspection. Under inspecti on we found there are some scuffs on the rear b umper and passenger side that a body shop shoul d probably be able to get out. we also found th e driver door to have some light dings undernea th the door handle itself. car has light scratc hes throughout which is normal for a used car a round 47,000 miles. we also noticed the tires w ere not porsche approved. they are still pirell i tires which is a very good brand and which po rsche uses but this tire specifically is not po rsche rated. no need to change unless customer wants porsche rated. the last thing we noticed on the vehicle was that is has an oil leak from the rear of the car, further diagnosis will be required. it is possilble that this could be a warratable issue but not certain. | Declined Repair
246615 | ¦ 14490 BATTERY 708 REMOVED AND INSTALL OEM BATTERY. SCANNED AND CLEARED FAULTS. SET TIME AND STEERING ANGLE..¦ 14490 TIRE SEALANT REPLACED TIRE SEALANT.¦ 14490 HORNS Found driver side horn has failed internally. Recommended replacement of both front horns while bumper is off to best try to future proof the repair. 708 REMOVED FRONT WHEELS, INNER FENDER LINERS AND FRONT BUMPER. REMOVED OLD HORNS. REPLACED HORNS. ADDED ADAPTERS FOR THE WIRING HARNESS. TESTED HORNS. HORNS DON'T WORK. DEPINED CONNECTORS AND FIXED WIRING. TESTED. HORNS NOW BOTH WORK. CLEANED OUT FRONT RADIATORS. REASSEMBLED CAR. ROAD TEST.¦ 14490 Found all 4 tires older than 6 years, dry rotting and tread low. Alignment due. Battery is aftermarket. Air filters should be replaced. Pollen filter should be replaced. Brake fluid flush should be performed..¦ 14490 Completed oil change. Set tire pressures to door label. Filled washer fluid and topped off coolant. Reset service display reminder. Road tested vehicle.¦ 14490 ALIGNMENT PERFORM FOUR WHEEL ALIGNMENT (Check all 4 wheels / Adjust as needed). ROAD TEST.PERFORM FOUR WHEEL ALIGNMENT (Check all 4 wheels / Adjust as needed). ROAD TEST..¦ 14490 BF PERFORM BRAKE FLUID FLUSH / CHANGE BRAKE FLUID..¦ 14490 TIRES MOUNT AND BALANCE FOUR TIRES..¦ CALL CENTER CREATED 2019-02-25 12:13:00PM TAKEN BY LINDA LEANZA | Declined Repair
246653 | ¦ 57063 COMPLETED INSPECTION..¦ 57063 200 Changed engine oil and filter. Performed multi point inspection. Installed new wiper blades on front and rear. Checked drive belt. Set tire pressure to spec. Cleared front radiator inlets of debris. Cleared firewall drains of debris. Checked operation of headlight and windshield washer system. Checked operation of interior and exterior lighting. Reset Intermediate and oil service reminders. Checked for any fault codes. Topped off all fluids..¦ 57056 FOUND SCREW IN LEFT REAR TIRE. SCREW IS WITHIN 1 INCH OF SIDEWALL AND IS NOT REPAIRABLE. SPRAYED SOAPY WATER SOLUTION ON SCREW AND FOUND AIR LEAKING. RECOMMENDED REPLACING TIRE SINCE OTHER TIRE ON SAME AXLE IS WITHIN SPEC FOR NOW (4MM) TIRE WILL BE OUT OF SPEC AT 3.35MM. CUSTOMER DEFERRED RECOMMENDATION AT THIS TIME. | Drive Train Service¦New Tire(s)
246653 | ¦ 57063 COMPLETED INSPECTION..¦ 57063 200 Changed engine oil and filter. Performed multi point inspection. Installed new wiper blades on front and rear. Checked drive belt. Set tire pressure to spec. Cleared front radiator inlets of debris. Cleared firewall drains of debris. Checked operation of headlight and windshield washer system. Checked operation of interior and exterior lighting. Reset Intermediate and oil service reminders. Checked for any fault codes. Topped off all fluids..¦ 57056 FOUND SCREW IN LEFT REAR TIRE. SCREW IS WITHIN 1 INCH OF SIDEWALL AND IS NOT REPAIRABLE. SPRAYED SOAPY WATER SOLUTION ON SCREW AND FOUND AIR LEAKING. RECOMMENDED REPLACING TIRE SINCE OTHER TIRE ON SAME AXLE IS WITHIN SPEC FOR NOW (4MM) TIRE WILL BE OUT OF SPEC AT 3.35MM. CUSTOMER DEFERRED RECOMMENDATION AT THIS TIME. | Drive Train Service¦New Tire(s)
246817 | ¦ Service - 40,000 Miles, SERVICE DUE NOW, NO HISTORY.¦ 33524 FOUND SECOND HAND ON DASH CLOCK LOOSE FOUND SECOND HAND ON DASH CLOCK LOOSE, REMOVED AND REPLACED DASH CLOCK.¦ Brake Pads and Rotors, Front - Replace, DUE SOON CURRENTLY AT 4.0MM.¦ PERFORM BRAKE FLUID SERVICE. RECOMMENDED EVERY 2 YEARS..¦ 33533 COOLANT TEMP SENSOR FAULTY INSPECTED VEHICLE AND FOUND CEL LIGHT ILLUMINATED. PERFORMED VAL. FOUND FAULT P011600-COOLANT TEMPERATURE SENSOR IMPLAUSIBLE FAULT STORED. REMOVED DME AND INSPECTED WIRING, CHECK OK. TEST WIRING BETWEEN SENSOR AND DME AND FOUND OK. REMOVED HIGH PRESSURE FUEL PUMP AND REPLACED COOLANT TEMPERATURE SENSOR. PERFORMED COOLING SYSTEM DRAIN AND FILL WITH BLEED. CLEARED SET FAULTS AND PERFORM TEST DRIVE TO VERIFY REPAIRS. PERFORMED POST REPAIR VAL, FOUND NO FAULTS RETURNED..¦ REAR RIGHT TIRES GREATER THAN 30% WORN COMPARED TO REAR LEFT. RECOMMEND REPLACING REAR RIGHT TIRE DUE TO WEAR/ALL WHEEL DRIVE SYSTEM(6.0MM LR, 3.6MM RR) PIRELLI SCORPION VERDE N0 265/50R19.¦ 33533 FAULTS STORED IN PSM DUE TO DME FAULT. SEE LINE B FOR REPAIRS | New Tire(s)
246874 | ¦ pq battery battery is drained and not holding charge. install and program battery to car..¦ 7607 AKA1 AKA1 SCOPE 1 COMPLETE.¦ 2/28 - PENDING APPROVAL FORM LIBERTY MUTUAL INS URANCE FOR TEAR DOWN AND DIAGNOSTIC FOR DAMAGE RESULTING FROM HIGH WATER.3/6- WAITING ON ADDIT IONAL WORK APPROVAL. 3/7- ADJUSTER WILL COME OU T TO INSPECT AGAIN 3/8.¦ 7607 AJ13 AJ13 SCOPE 1 COMPLETE.¦ 7607 21.4 FLOODED VEHICLE. ENGINE NOT TURNING OVER, ENGINE COMPLETELY FILLED WITH WATER. INTERIOR SOAKED WITH WATER. R&I WET CARPETS TO DRY. R&I FRONT BUMPER TO DRAIN WATER IN INNER COOLERS AND INTAKE SYSTEM, REPLACED ENGINE AIR FILTER. REMOVED SPARK PLUGS TO REMOVE WATER IN THE CYLINDERS. DRAINED OIL TO GET OLD WATER AND OIL OUT OF THE ENGINE. PERFORMED A OIL CHANGE. PERFORMED COMPRESSION TEST. INSTALLED NEW SPAR PLUGS. INSTALLED NEW CABIN FILTER. REMOVED AND CLEAN ENGINE AND UNDER CAR FROM RUBBISH COLLECTED IN HIGH WATER. INSURANCE DECLINED SECOND AND POSSIBLY THIRD OIL CHANGE TO HELP FLUSH LEFT OVER WATER INSIDE ENGINE OUT, OIL IS STILL MILKY AND CONTAINS WATER MIXED IN IT. INSURANCE DECLINED REPLACEMENT BATTERY. CHARGED BATTERY 2 TIMES AND IT STILL SLOW TO CRANK AT TIME DO TO LOW VOLTAGE. | Battery Service
246892 | ¦ 62197 REPLACED B2S1 OXYGEN SENSOR. QI TEST DRIVE TO LEARN ALL FUELING ADAPTATIONS. OXYGEN SENSORS OPERATING NORMALLY AT THIS TIME..¦ 62197 REPLACED THROTTLE BODY, CHECKED WIRING HARNESS FOR DAMAGE, AND PURGED CODES. TEST DROVE THE VEHICLE EXTENSIVELY TO VERIFY REPAIRS. NO CODES AFTER TEST DRIVES.¦ 62197 VERIFIED CUSTOMER CONCERN. SCANNED CONTROL UNITS AND READ OUT ALL FAULT MEMORY. FAULTS STORED FOR MAF IMPLAUSIBLE AND THROTTLE VALVE POTENTIOMETER SIGNAL INVALID. ALSO FAULTS STORED FOR B2 S1 OXYGEN SENSOR. NO RESPONSE FROM SENSOR. RECOMMEND REPLACE THROTTLE BODY AND OXYGEN SENSOR B2 S1. | Throttle Body Service
246899 | ¦ (03/19)- Vehicle ready, cust picking up by 03/2 0 AM..¦ 26943 REPLACED WIPER BLADES AS PER SERVICE LINE A.¦ 26943 INSTALLED OIL AND FUEL ADDITIVES.¦ 26943 PERFORMED PQCI FOUD VEHICLE DUE FOR FRONT AND REAR BRAKES SOON, ALSO DUE FOR REAR TIRES DUE TO WEAR. ESTIMATES PROVIDED, CUSTOMER DECLINED ALL REPAIRS AT THIS TIME..¦ 26943 PERFORMED FUEL SERVICE AND NITRO FILL 150.¦ 26943 PERFORMED 1 YEAR SERVICE 150 CHANGED OIL AND FILTER. REPLACED WIPER BLADES. REMOVED DEBRIS AND FOREIGN MATERIAL FROM COWL, DRAINS, AND RADIATOR AREA. LUBED ALL SEALS. TOPPED OFF ALL FLUIDS. RESET SERVICE INTERVAL. TEST DROVE. OK | New Tire(s)¦Brake Service
246899 | ¦ (03/19)- Vehicle ready, cust picking up by 03/2 0 AM..¦ 26943 REPLACED WIPER BLADES AS PER SERVICE LINE A.¦ 26943 INSTALLED OIL AND FUEL ADDITIVES.¦ 26943 PERFORMED PQCI FOUD VEHICLE DUE FOR FRONT AND REAR BRAKES SOON, ALSO DUE FOR REAR TIRES DUE TO WEAR. ESTIMATES PROVIDED, CUSTOMER DECLINED ALL REPAIRS AT THIS TIME..¦ 26943 PERFORMED FUEL SERVICE AND NITRO FILL 150.¦ 26943 PERFORMED 1 YEAR SERVICE 150 CHANGED OIL AND FILTER. REPLACED WIPER BLADES. REMOVED DEBRIS AND FOREIGN MATERIAL FROM COWL, DRAINS, AND RADIATOR AREA. LUBED ALL SEALS. TOPPED OFF ALL FLUIDS. RESET SERVICE INTERVAL. TEST DROVE. OK | New Tire(s)¦Brake Service
246913 | ¦ 44380,PERFORMED. ALL OK. NO ISSUES FOUND..¦ 44380,LEFT REAR TIRE IS NON-REPAIRABLE. $452.25 FOR REPLACEMENT. IF TREAD DEPTH GETS ANY LOWER, BOTH REAR TIRES WOULD BE REQUIRED. CURRENTLY AT 5.8MM. CLIENT DECLINED TIRE REPLACEMENT. | New Tire(s)
246920 | ¦ 4-WHEEL ALIGNMENT.¦ MOUNT AND BALANCE 4 PORSCHE TIRES | New Tire(s)¦Wheel Alignment Service¦Wheel Balance
246920 | ¦ 4-WHEEL ALIGNMENT.¦ MOUNT AND BALANCE 4 PORSCHE TIRES | New Tire(s)¦Wheel Alignment Service¦Wheel Balance
246920 | ¦ 4-WHEEL ALIGNMENT.¦ MOUNT AND BALANCE 4 PORSCHE TIRES | New Tire(s)¦Wheel Alignment Service¦Wheel Balance
246921 | ¦ 03040010 - Oil change service; 17010150 - ENGINE OIL CHECKED.¦ 19010100 - COOLING SYSTEM CHECK; 19501910 - COOLANT PUMP REMOVED+REINSTD; 19381750 - COOLANT DRAINED+FILLED.¦ CUSTOMER DECLINED REPAIRS. | Declined Repair
246951 | ¦ 8962 -PERFORMED AJ13 CAMPAIGN -63 TU.¦ 8962 -PERFORMED WJ61 SCOPE 2 CAMPAIGN -26 TU -NEED A NEW CHARGER PORT DOOR -FUEL DOOR IS GOOD - GAP IS OVER .80MM.¦ 8962 -PERFORMED AKA1 CAMPAIGN -56 TU.¦ 8962 PERFORMED MULTIPOINT INSPECTION FRONT BRAKES 8mm REAR BRAKES 8mm FRONT TIRES L 9/32 R 8/32 INCH REAR TIRES 8/32 INCH FRONT TIRES 35PSI REAR TIRES 38PSI -VERIFIED THAT THE LEFT REAR TIRE IS FLAT, PUNCTURED BY A BIG METAL OBJECT. -NEED A NEW LEFT REAR TIRE -PIRELLI CINTURATO ALL SEASON N0 315/35 R20 TECH 351 MOUNTED AND BALANCED 1 TIRE.¦ 8962 PERFORMED TRACK SAFETY INSPECTION AND FILLED OUT ATTACHED FORM | Body Repair¦New Tire(s)
246951 | ¦ 8962 -PERFORMED AJ13 CAMPAIGN -63 TU.¦ 8962 -PERFORMED WJ61 SCOPE 2 CAMPAIGN -26 TU -NEED A NEW CHARGER PORT DOOR -FUEL DOOR IS GOOD - GAP IS OVER .80MM.¦ 8962 -PERFORMED AKA1 CAMPAIGN -56 TU.¦ 8962 PERFORMED MULTIPOINT INSPECTION FRONT BRAKES 8mm REAR BRAKES 8mm FRONT TIRES L 9/32 R 8/32 INCH REAR TIRES 8/32 INCH FRONT TIRES 35PSI REAR TIRES 38PSI -VERIFIED THAT THE LEFT REAR TIRE IS FLAT, PUNCTURED BY A BIG METAL OBJECT. -NEED A NEW LEFT REAR TIRE -PIRELLI CINTURATO ALL SEASON N0 315/35 R20 TECH 351 MOUNTED AND BALANCED 1 TIRE.¦ 8962 PERFORMED TRACK SAFETY INSPECTION AND FILLED OUT ATTACHED FORM | Body Repair¦New Tire(s)
246974 | ¦ 98736 COOLANT LEAK COMING FROM COOLANT VENT LINE UNDERNEATH INTAKE MANIFOLD. REMOVED ENGINE DESIGN COVERS. REMOVED INTAKE PIPE, REMOVED THROTTLE BODY, AND REMOVED INTAKE MANIFOLD. REMOVED OLD COOLANT VENT LINE. CLEANED THE VALLEY OF THE ENGINE FROM ANY REMAINING COOLANT. REPLACED COOLANT VENT LINE. DURING REPAIR AIR/OIL SEPARATOR LINES WERE COMPROMISED AT THE CONNECTING POINTS AND HAD TO BE REPLACED. REINSTALLED INTAKE MANIFOLD, THROTTLE BODY, INTAKE PIPE, AND ENGINE DESIGN COVERS. FILLED AND BLED COOLANT SYSTEM. DROVE VEHICLE TO VERIFY THERE ARE NO LEAKS..¦ FOUND THAT THE RIGHT REAR TIRE IS MISMATCHED FROM THE REST OF THE TIRES. NO TIRES ARE N RATED. RECOMMEND REPLACING ALL FOUR TIRES WITH MATCHING N RATED TIRES. (PARTS: 275/40R20 ANY N RATED TIRE.).¦ DURING REPAIR FOUND THAT THE TORQUE SUPPORT ARM BUSHING IS CRACKED/FALLING APART. RECOMMEND REPLACING TORQUE SUPPORT ARM..¦ FOUND THAT THE FRONT BRAKE PADS ARE AT 4MM. LIGHT USUALLY ILLUMINATES BETWEEN 3-4 MM. RECOMMEND REPLACING FRONT BRAKE PADS, ROTORS, AND HARDWARE..¦ PERFORM BRAKE FLUID SERVICE. RECOMMENDED EVERY 2 YEARS..¦ 98736 REMOVED AND REPLACED THE SERPENTINE BELT..¦ 98736 FOUND COOLANT LEAKING FROM COOLANT VENT LINES IN THE VALLEY OF THE ENGINE. SENT REQUEST FOR COOLANT REPAIR..¦ RECOMMEND PERFORMING SUSPENSION ALIGNMENT WITH REPLACEMENT OF ALL FOUR TIRES..¦ 98736 COMPLETED MPI.¦ 98736 DURING COOLANT LEAK REPAIR AIR/OIL SEPARATOR LINES WERE COMPROMISED AND HAD TO BE REPLACED. REPLACED AIR/OIL SEPARATOR LINES. | New Tire(s)¦Brake Service
246974 | ¦ 98736 COOLANT LEAK COMING FROM COOLANT VENT LINE UNDERNEATH INTAKE MANIFOLD. REMOVED ENGINE DESIGN COVERS. REMOVED INTAKE PIPE, REMOVED THROTTLE BODY, AND REMOVED INTAKE MANIFOLD. REMOVED OLD COOLANT VENT LINE. CLEANED THE VALLEY OF THE ENGINE FROM ANY REMAINING COOLANT. REPLACED COOLANT VENT LINE. DURING REPAIR AIR/OIL SEPARATOR LINES WERE COMPROMISED AT THE CONNECTING POINTS AND HAD TO BE REPLACED. REINSTALLED INTAKE MANIFOLD, THROTTLE BODY, INTAKE PIPE, AND ENGINE DESIGN COVERS. FILLED AND BLED COOLANT SYSTEM. DROVE VEHICLE TO VERIFY THERE ARE NO LEAKS..¦ FOUND THAT THE RIGHT REAR TIRE IS MISMATCHED FROM THE REST OF THE TIRES. NO TIRES ARE N RATED. RECOMMEND REPLACING ALL FOUR TIRES WITH MATCHING N RATED TIRES. (PARTS: 275/40R20 ANY N RATED TIRE.).¦ DURING REPAIR FOUND THAT THE TORQUE SUPPORT ARM BUSHING IS CRACKED/FALLING APART. RECOMMEND REPLACING TORQUE SUPPORT ARM..¦ FOUND THAT THE FRONT BRAKE PADS ARE AT 4MM. LIGHT USUALLY ILLUMINATES BETWEEN 3-4 MM. RECOMMEND REPLACING FRONT BRAKE PADS, ROTORS, AND HARDWARE..¦ PERFORM BRAKE FLUID SERVICE. RECOMMENDED EVERY 2 YEARS..¦ 98736 REMOVED AND REPLACED THE SERPENTINE BELT..¦ 98736 FOUND COOLANT LEAKING FROM COOLANT VENT LINES IN THE VALLEY OF THE ENGINE. SENT REQUEST FOR COOLANT REPAIR..¦ RECOMMEND PERFORMING SUSPENSION ALIGNMENT WITH REPLACEMENT OF ALL FOUR TIRES..¦ 98736 COMPLETED MPI.¦ 98736 DURING COOLANT LEAK REPAIR AIR/OIL SEPARATOR LINES WERE COMPROMISED AND HAD TO BE REPLACED. REPLACED AIR/OIL SEPARATOR LINES. | New Tire(s)¦Brake Service
246979 | ¦ 30509 found leak to be due to a purge line for fuel evap system to have a hole in it due to rodent damage customer declined.¦ 30509 hole in washer line due to rodent damgae customer declined repairs | Oil/Fluid Leak Repair
247000 | ¦ RESET SERVICE INTERVAL TO BACK WHEN SERVICE WAS DONE..¦ Tires and Wheels (2) 235/60/18 103V scorpion verde N0.¦ Front camera calibration (after alignment).¦ 4 WHEEL ALIGNMENT.¦ CREATED VAL FOUND FAULT U11B800 CONNECTION FOR EXTERNAL MEDIA SOURCE- USB FAULTY. TESTED USB WITH KNOWN GOOD CABLE AND PHONE AND INTERMITTENTLY WOULD LOOSE CONNECTION. REMOVED ODDMENT TRAY AND REPLACED USB PLUG. RE TESTED ALL OK. | New Tire(s)¦Wheel Alignment Service
247000 | ¦ RESET SERVICE INTERVAL TO BACK WHEN SERVICE WAS DONE..¦ Tires and Wheels (2) 235/60/18 103V scorpion verde N0.¦ Front camera calibration (after alignment).¦ 4 WHEEL ALIGNMENT.¦ CREATED VAL FOUND FAULT U11B800 CONNECTION FOR EXTERNAL MEDIA SOURCE- USB FAULTY. TESTED USB WITH KNOWN GOOD CABLE AND PHONE AND INTERMITTENTLY WOULD LOOSE CONNECTION. REMOVED ODDMENT TRAY AND REPLACED USB PLUG. RE TESTED ALL OK. | New Tire(s)¦Wheel Alignment Service
247078 | ¦ 34562 ALIGNMENT RECOMMENDED WITH TIRES, VEHICLE EQUIPPED WITH ACC PERFORMED ACC ALIGNMENT PREVIOUSLY RECOMMENDED WITH TIRES. ADJUSTED FRONT AND REAR SUSPENSION TO FACTORY SPECS, ADJUSTED AND CALIBRATED ACC LENS. ROAD TEST OK..¦ DOT NE7VJA4R3718 X 2, NE7VJA4R4718 NE7VJA4R3718.¦ 34562 RR TIRE PUNCTURED, LR TIRE BELOW 70% OF NEW REPLACED REAR TIRES DUE TO PUNCTURE, REMAINING TREAD DEPTH. ROAD FORCE BALANCED WHEEL/TIRE ASSYS., SET TIRE PRESSURES, TORQUED WHEELS TO SPEC AND RESET TPM. ROAD TEST OK. ADVISE CUSTOMER FRONT TIRES SHOWING HEAVY SHOULDER WEAR AND ARE ALSO WORN BELOW 70% OF NEW. PROVIDED ESTIMATE FOR FRONT TIRES IN ADDITIONAL WORK REQUEST..¦ 34562 NOT PERFORMED REPLACED FRONT TIRES ON LINE G RATHER THAN ROTATING THEM TO REAR AXLE DUE TO WEAR..¦ 34562 FRONT TIRES WORN BELOW 70%, SHOULDERS WORN REPLACED FRONT TIRES IN LIEU OF TIRE ROTATION DUE TO FRONT SHOULDER WEAR, REMAINING TREAD DEPTH <70% OF NEW. ROAD FORCE BALANCED NEW WHEEL/TIRE ASSYS., SET TIRE PRESSURES, TORQUED WHEELS TO SPEC, RESET TOM AND PERFORMED ROAD TEST. OK A THIS TIME..¦ 34562 WIPERS STREAKING REPLACED WIPER BLADES PER PREVIOUS RECOMMENDATION - WIPERS NOT CLEARING WINDSCREEN. CHECKED FUNCTION OF NEW WIPERS AND ADJUSTED FRONT WASHERS FOR CUSTOMER SATISFACTION. OK AT THIS TIME.-----FIDELITY 09320595A $107.96 | New Tire(s)¦Wheel Alignment Service
247078 | ¦ 34562 ALIGNMENT RECOMMENDED WITH TIRES, VEHICLE EQUIPPED WITH ACC PERFORMED ACC ALIGNMENT PREVIOUSLY RECOMMENDED WITH TIRES. ADJUSTED FRONT AND REAR SUSPENSION TO FACTORY SPECS, ADJUSTED AND CALIBRATED ACC LENS. ROAD TEST OK..¦ DOT NE7VJA4R3718 X 2, NE7VJA4R4718 NE7VJA4R3718.¦ 34562 RR TIRE PUNCTURED, LR TIRE BELOW 70% OF NEW REPLACED REAR TIRES DUE TO PUNCTURE, REMAINING TREAD DEPTH. ROAD FORCE BALANCED WHEEL/TIRE ASSYS., SET TIRE PRESSURES, TORQUED WHEELS TO SPEC AND RESET TPM. ROAD TEST OK. ADVISE CUSTOMER FRONT TIRES SHOWING HEAVY SHOULDER WEAR AND ARE ALSO WORN BELOW 70% OF NEW. PROVIDED ESTIMATE FOR FRONT TIRES IN ADDITIONAL WORK REQUEST..¦ 34562 NOT PERFORMED REPLACED FRONT TIRES ON LINE G RATHER THAN ROTATING THEM TO REAR AXLE DUE TO WEAR..¦ 34562 FRONT TIRES WORN BELOW 70%, SHOULDERS WORN REPLACED FRONT TIRES IN LIEU OF TIRE ROTATION DUE TO FRONT SHOULDER WEAR, REMAINING TREAD DEPTH <70% OF NEW. ROAD FORCE BALANCED NEW WHEEL/TIRE ASSYS., SET TIRE PRESSURES, TORQUED WHEELS TO SPEC, RESET TOM AND PERFORMED ROAD TEST. OK A THIS TIME..¦ 34562 WIPERS STREAKING REPLACED WIPER BLADES PER PREVIOUS RECOMMENDATION - WIPERS NOT CLEARING WINDSCREEN. CHECKED FUNCTION OF NEW WIPERS AND ADJUSTED FRONT WASHERS FOR CUSTOMER SATISFACTION. OK AT THIS TIME.-----FIDELITY 09320595A $107.96 | New Tire(s)¦Wheel Alignment Service
247088 | ¦ 27401 COMPLETED WH70 CAMPAIGN. UREA HEATING ELEMENT REPLACED AS NEEDED PER CAMPAIGN. FLUID TEST PERFORMED WITH REFRACTOMETER AND DETERMINED EXISTING FLUID WITHIN LIMITS AT 33%. REQUIRED TOP UP DEF FLUID AND PERFORM VAL AS NEEDED TO COMPLETE CAMPAIGN. FRONT TIRES 4/32 REAR TIRES 5/32 FRONT BRAKES 5MM REAR BRAKES 6MM RECOMMEND REPLACE 4 TIRES. $1600 CUSTOMER DECLINED AT THIS TIME.¦ CUSTOMER REQUESTED A LOANER CREATED 2019-02-26 10:56:00AM TAKEN BY BRYAN CEDILLO.¦ 27401 SET TIRES TO FACTORY SPEC.¦ 27401 WP1AA2AY7KDA07295 | Brake Service¦New Tire(s)
247088 | ¦ 27401 COMPLETED WH70 CAMPAIGN. UREA HEATING ELEMENT REPLACED AS NEEDED PER CAMPAIGN. FLUID TEST PERFORMED WITH REFRACTOMETER AND DETERMINED EXISTING FLUID WITHIN LIMITS AT 33%. REQUIRED TOP UP DEF FLUID AND PERFORM VAL AS NEEDED TO COMPLETE CAMPAIGN. FRONT TIRES 4/32 REAR TIRES 5/32 FRONT BRAKES 5MM REAR BRAKES 6MM RECOMMEND REPLACE 4 TIRES. $1600 CUSTOMER DECLINED AT THIS TIME.¦ CUSTOMER REQUESTED A LOANER CREATED 2019-02-26 10:56:00AM TAKEN BY BRYAN CEDILLO.¦ 27401 SET TIRES TO FACTORY SPEC.¦ 27401 WP1AA2AY7KDA07295 | Brake Service¦New Tire(s)
247106 | ¦ CAR IS DONE CALLED CUST. CAR READY FOR PICK UP 3.6.19 @9AM DECLINE TO REPLACE BOTH REAR TIRES DELCINE TO REPLACE FRONT GLASS ALGIN DECLINE.¦ 42484 replaced trim panel and seal | Body Repair¦New Tire(s)
247106 | ¦ CAR IS DONE CALLED CUST. CAR READY FOR PICK UP 3.6.19 @9AM DECLINE TO REPLACE BOTH REAR TIRES DELCINE TO REPLACE FRONT GLASS ALGIN DECLINE.¦ 42484 replaced trim panel and seal | Body Repair¦New Tire(s)
247132 | ¦ 130984 NAV CDs MISSING. SYSTEM REQUIRES NAV CD TO BE IN CD PLAYER TO LOAD AREA MAPS. SUSPECT SYSTEM WAS RESET AND MAPS WERE ERASED. $390 FOR NEW SET OF CDs. LAST UPDATED IN 2013..¦ 130984 COMPLETED ANNUAL SERVICE SPECIAL // NOTE: CHECK ENGINE LIGHT IS ON. $262.50 TO DIAGNOSE; SUSPENSION WARNING COMES ON. $262.50 TO DIAGNOSE; FRONT CONTROL ARM BUSHINGS TORN ($1425) AND L/R TOE BAR BENT ($740 FOR BOTH). WILL NEED ALIGNMENT AFTERWARDS. $350; RIGHT TAILLIGHT HAS WATER IN IT. $525. | Steering Service¦Wheel Alignment Service
247132 | ¦ 130984 NAV CDs MISSING. SYSTEM REQUIRES NAV CD TO BE IN CD PLAYER TO LOAD AREA MAPS. SUSPECT SYSTEM WAS RESET AND MAPS WERE ERASED. $390 FOR NEW SET OF CDs. LAST UPDATED IN 2013..¦ 130984 COMPLETED ANNUAL SERVICE SPECIAL // NOTE: CHECK ENGINE LIGHT IS ON. $262.50 TO DIAGNOSE; SUSPENSION WARNING COMES ON. $262.50 TO DIAGNOSE; FRONT CONTROL ARM BUSHINGS TORN ($1425) AND L/R TOE BAR BENT ($740 FOR BOTH). WILL NEED ALIGNMENT AFTERWARDS. $350; RIGHT TAILLIGHT HAS WATER IN IT. $525. | Steering Service¦Wheel Alignment Service
247135 | ¦ A/C Micro Filter - Replace. ADVISE REPLACE POLLEN FILTER AT 2 YEARS/20K DUE TO HIGH POLLEN AREA.¦ 13948 HEADLINER LOOSELY FITTED AT REAR OF VEHICLE VERIFIED CUSTOMER CONCERN. FOUND HEADLINER SAGGING AT REAR OF VEHICLE AND COMING OUT FROM REAR LID SEAL. PRODUCED AND SENT VAL. REMOVED C AND D-PILLAR TRIMS, LOWERED REAR SECTION OF HEADLINER SLIGHTLY AND FOUND VELCRO SECURING HEADLINER TO ROOF HAD COME UNSECURED FROM TOP SIDE OF HEAD LINER. SEPARATED VELCRO, REAFFIXED TO HEADLINER, RAISED HEADLINER AND ROUTED REAR LID SEAL CORRECTLY. REASSEMBLED VEHICLE AND CHECKED HEADLINER FITMENT AND RETENTION. OK AT THIS TIME..¦ 13948 NOT PERFORMED TIRES WORN TO NEAR WEAR LIMIT, REAR OUTER SHOULDERS NEARLY BALD. PROVIDED ESTIMATE FOR REPLACEMENT OF TIRES IN LIEU OF BALANCE AT THIS TIME. CUSTOMER DECLINED..¦ Windshield Wiper Blades - Replace. FRONT AND REAR WIPERS STREAKING. RECOMMEND REPLACE ALL WIPERS AT THIS TIME.¦ ACC AND FRONT CAMERA CALIBRATION WITH ALIGNMENT. ALIGNMENT RECOMMENDED WITH REPLACEMENT OF TIRES DUE TO HEAVY OUTER SHOULDER WEAR PATTERN. VEHICLE EQUIPPED WITH ACC..¦ 13948 PSMP 20K SERVICE OPEN PERFORMED PSMP 20K SERVICE. CHANGED ENGINE OIL AND FILTER, PERFORMED BRAKE FLUSH, TOPPED UP FLUIDS, SET TIRE PRESSURES, RESET MAINTENANCE REMINDER AND SET OIL LEVEL VIA TESTER. MEASUREMENTS AND RECOMMENDATIONS IN MPI..¦ 13948 NO FAULT FOUND COULD NOT REPRODUCE AT THIS TIME DUE TO TIME CONSTRAINT AND NO COLD START. ADVISE CUSTOMER RETURN PREFERABLY IN COLDER WEATHER TO ATTEMPT TO REPRODUCE COLD START CONCERN. NO REPAIR ATTEMPT MADE AT THIS TIME..¦ 13948 NOT PERFORMED TIRE ROTATION NOT ADVISED DUE TO WEAR. PROVIDED ESTIMATE FOR NEW TIRES. CUSTOMER DECLINED.¦ 13948 CUSTOMER REQUEST REPLACE AIR FILTERS REMOVED FACTORY AIR FILTERS AND REPLACED WITH AFTERMARKET K&N UNITS. INSTALLED WARNING STICKERS INSIDE AIR BOXES. REASSEMBLED VEHICLE AND PERFORMED ROAD TEST. OK AT THIS TIME..¦ 13948 PERFORMED BFF INCLUDED IN PSMP 20K.¦ 13948 TB ENGINE COVER GROMMET MISSING REMOVED THROTTLE BODY ENGINE COVER, REPLACED GROMMET AND INSTALLED ENGINE COVER. CHECKED FITMENT AND RETENTION. OK AT THIS TIME..¦ 13948 WASHERS SPRAYING OVER VEHICLE CLEANED AND ADJUSTED WASHER NOZZLES, CHECKED FUNCTION AND SPRAY PATTERN. OK AT THIS TIME..¦ REPLACE FOUR TIRES. FRONT TIRES WORN TO 3MM, OUTER SHOULDERS WORN. REAR TIRES WORN TO 2MM, OUTER SHOULDERS WORN NEARLY BALD. RECOMMEND REPLACE ALL 4 TIRES AT THIS TIME IN LIEU OF RE-BALANCING (BALANCE/ROTATION NOT ADVISED DUE TO WEAR). (PARTS: 295-35-21 ADVAN N2'S) | Cabin Air Filter Service¦New Tire(s)¦Tire Rotation¦Wheel Alignment Service¦Wheel Balance¦Wiper Blade Service
247135 | ¦ A/C Micro Filter - Replace. ADVISE REPLACE POLLEN FILTER AT 2 YEARS/20K DUE TO HIGH POLLEN AREA.¦ 13948 HEADLINER LOOSELY FITTED AT REAR OF VEHICLE VERIFIED CUSTOMER CONCERN. FOUND HEADLINER SAGGING AT REAR OF VEHICLE AND COMING OUT FROM REAR LID SEAL. PRODUCED AND SENT VAL. REMOVED C AND D-PILLAR TRIMS, LOWERED REAR SECTION OF HEADLINER SLIGHTLY AND FOUND VELCRO SECURING HEADLINER TO ROOF HAD COME UNSECURED FROM TOP SIDE OF HEAD LINER. SEPARATED VELCRO, REAFFIXED TO HEADLINER, RAISED HEADLINER AND ROUTED REAR LID SEAL CORRECTLY. REASSEMBLED VEHICLE AND CHECKED HEADLINER FITMENT AND RETENTION. OK AT THIS TIME..¦ 13948 NOT PERFORMED TIRES WORN TO NEAR WEAR LIMIT, REAR OUTER SHOULDERS NEARLY BALD. PROVIDED ESTIMATE FOR REPLACEMENT OF TIRES IN LIEU OF BALANCE AT THIS TIME. CUSTOMER DECLINED..¦ Windshield Wiper Blades - Replace. FRONT AND REAR WIPERS STREAKING. RECOMMEND REPLACE ALL WIPERS AT THIS TIME.¦ ACC AND FRONT CAMERA CALIBRATION WITH ALIGNMENT. ALIGNMENT RECOMMENDED WITH REPLACEMENT OF TIRES DUE TO HEAVY OUTER SHOULDER WEAR PATTERN. VEHICLE EQUIPPED WITH ACC..¦ 13948 PSMP 20K SERVICE OPEN PERFORMED PSMP 20K SERVICE. CHANGED ENGINE OIL AND FILTER, PERFORMED BRAKE FLUSH, TOPPED UP FLUIDS, SET TIRE PRESSURES, RESET MAINTENANCE REMINDER AND SET OIL LEVEL VIA TESTER. MEASUREMENTS AND RECOMMENDATIONS IN MPI..¦ 13948 NO FAULT FOUND COULD NOT REPRODUCE AT THIS TIME DUE TO TIME CONSTRAINT AND NO COLD START. ADVISE CUSTOMER RETURN PREFERABLY IN COLDER WEATHER TO ATTEMPT TO REPRODUCE COLD START CONCERN. NO REPAIR ATTEMPT MADE AT THIS TIME..¦ 13948 NOT PERFORMED TIRE ROTATION NOT ADVISED DUE TO WEAR. PROVIDED ESTIMATE FOR NEW TIRES. CUSTOMER DECLINED.¦ 13948 CUSTOMER REQUEST REPLACE AIR FILTERS REMOVED FACTORY AIR FILTERS AND REPLACED WITH AFTERMARKET K&N UNITS. INSTALLED WARNING STICKERS INSIDE AIR BOXES. REASSEMBLED VEHICLE AND PERFORMED ROAD TEST. OK AT THIS TIME..¦ 13948 PERFORMED BFF INCLUDED IN PSMP 20K.¦ 13948 TB ENGINE COVER GROMMET MISSING REMOVED THROTTLE BODY ENGINE COVER, REPLACED GROMMET AND INSTALLED ENGINE COVER. CHECKED FITMENT AND RETENTION. OK AT THIS TIME..¦ 13948 WASHERS SPRAYING OVER VEHICLE CLEANED AND ADJUSTED WASHER NOZZLES, CHECKED FUNCTION AND SPRAY PATTERN. OK AT THIS TIME..¦ REPLACE FOUR TIRES. FRONT TIRES WORN TO 3MM, OUTER SHOULDERS WORN. REAR TIRES WORN TO 2MM, OUTER SHOULDERS WORN NEARLY BALD. RECOMMEND REPLACE ALL 4 TIRES AT THIS TIME IN LIEU OF RE-BALANCING (BALANCE/ROTATION NOT ADVISED DUE TO WEAR). (PARTS: 295-35-21 ADVAN N2'S) | Cabin Air Filter Service¦New Tire(s)¦Tire Rotation¦Wheel Alignment Service¦Wheel Balance¦Wiper Blade Service
247135 | ¦ A/C Micro Filter - Replace. ADVISE REPLACE POLLEN FILTER AT 2 YEARS/20K DUE TO HIGH POLLEN AREA.¦ 13948 HEADLINER LOOSELY FITTED AT REAR OF VEHICLE VERIFIED CUSTOMER CONCERN. FOUND HEADLINER SAGGING AT REAR OF VEHICLE AND COMING OUT FROM REAR LID SEAL. PRODUCED AND SENT VAL. REMOVED C AND D-PILLAR TRIMS, LOWERED REAR SECTION OF HEADLINER SLIGHTLY AND FOUND VELCRO SECURING HEADLINER TO ROOF HAD COME UNSECURED FROM TOP SIDE OF HEAD LINER. SEPARATED VELCRO, REAFFIXED TO HEADLINER, RAISED HEADLINER AND ROUTED REAR LID SEAL CORRECTLY. REASSEMBLED VEHICLE AND CHECKED HEADLINER FITMENT AND RETENTION. OK AT THIS TIME..¦ 13948 NOT PERFORMED TIRES WORN TO NEAR WEAR LIMIT, REAR OUTER SHOULDERS NEARLY BALD. PROVIDED ESTIMATE FOR REPLACEMENT OF TIRES IN LIEU OF BALANCE AT THIS TIME. CUSTOMER DECLINED..¦ Windshield Wiper Blades - Replace. FRONT AND REAR WIPERS STREAKING. RECOMMEND REPLACE ALL WIPERS AT THIS TIME.¦ ACC AND FRONT CAMERA CALIBRATION WITH ALIGNMENT. ALIGNMENT RECOMMENDED WITH REPLACEMENT OF TIRES DUE TO HEAVY OUTER SHOULDER WEAR PATTERN. VEHICLE EQUIPPED WITH ACC..¦ 13948 PSMP 20K SERVICE OPEN PERFORMED PSMP 20K SERVICE. CHANGED ENGINE OIL AND FILTER, PERFORMED BRAKE FLUSH, TOPPED UP FLUIDS, SET TIRE PRESSURES, RESET MAINTENANCE REMINDER AND SET OIL LEVEL VIA TESTER. MEASUREMENTS AND RECOMMENDATIONS IN MPI..¦ 13948 NO FAULT FOUND COULD NOT REPRODUCE AT THIS TIME DUE TO TIME CONSTRAINT AND NO COLD START. ADVISE CUSTOMER RETURN PREFERABLY IN COLDER WEATHER TO ATTEMPT TO REPRODUCE COLD START CONCERN. NO REPAIR ATTEMPT MADE AT THIS TIME..¦ 13948 NOT PERFORMED TIRE ROTATION NOT ADVISED DUE TO WEAR. PROVIDED ESTIMATE FOR NEW TIRES. CUSTOMER DECLINED.¦ 13948 CUSTOMER REQUEST REPLACE AIR FILTERS REMOVED FACTORY AIR FILTERS AND REPLACED WITH AFTERMARKET K&N UNITS. INSTALLED WARNING STICKERS INSIDE AIR BOXES. REASSEMBLED VEHICLE AND PERFORMED ROAD TEST. OK AT THIS TIME..¦ 13948 PERFORMED BFF INCLUDED IN PSMP 20K.¦ 13948 TB ENGINE COVER GROMMET MISSING REMOVED THROTTLE BODY ENGINE COVER, REPLACED GROMMET AND INSTALLED ENGINE COVER. CHECKED FITMENT AND RETENTION. OK AT THIS TIME..¦ 13948 WASHERS SPRAYING OVER VEHICLE CLEANED AND ADJUSTED WASHER NOZZLES, CHECKED FUNCTION AND SPRAY PATTERN. OK AT THIS TIME..¦ REPLACE FOUR TIRES. FRONT TIRES WORN TO 3MM, OUTER SHOULDERS WORN. REAR TIRES WORN TO 2MM, OUTER SHOULDERS WORN NEARLY BALD. RECOMMEND REPLACE ALL 4 TIRES AT THIS TIME IN LIEU OF RE-BALANCING (BALANCE/ROTATION NOT ADVISED DUE TO WEAR). (PARTS: 295-35-21 ADVAN N2'S) | Cabin Air Filter Service¦New Tire(s)¦Tire Rotation¦Wheel Alignment Service¦Wheel Balance¦Wiper Blade Service
247135 | ¦ A/C Micro Filter - Replace. ADVISE REPLACE POLLEN FILTER AT 2 YEARS/20K DUE TO HIGH POLLEN AREA.¦ 13948 HEADLINER LOOSELY FITTED AT REAR OF VEHICLE VERIFIED CUSTOMER CONCERN. FOUND HEADLINER SAGGING AT REAR OF VEHICLE AND COMING OUT FROM REAR LID SEAL. PRODUCED AND SENT VAL. REMOVED C AND D-PILLAR TRIMS, LOWERED REAR SECTION OF HEADLINER SLIGHTLY AND FOUND VELCRO SECURING HEADLINER TO ROOF HAD COME UNSECURED FROM TOP SIDE OF HEAD LINER. SEPARATED VELCRO, REAFFIXED TO HEADLINER, RAISED HEADLINER AND ROUTED REAR LID SEAL CORRECTLY. REASSEMBLED VEHICLE AND CHECKED HEADLINER FITMENT AND RETENTION. OK AT THIS TIME..¦ 13948 NOT PERFORMED TIRES WORN TO NEAR WEAR LIMIT, REAR OUTER SHOULDERS NEARLY BALD. PROVIDED ESTIMATE FOR REPLACEMENT OF TIRES IN LIEU OF BALANCE AT THIS TIME. CUSTOMER DECLINED..¦ Windshield Wiper Blades - Replace. FRONT AND REAR WIPERS STREAKING. RECOMMEND REPLACE ALL WIPERS AT THIS TIME.¦ ACC AND FRONT CAMERA CALIBRATION WITH ALIGNMENT. ALIGNMENT RECOMMENDED WITH REPLACEMENT OF TIRES DUE TO HEAVY OUTER SHOULDER WEAR PATTERN. VEHICLE EQUIPPED WITH ACC..¦ 13948 PSMP 20K SERVICE OPEN PERFORMED PSMP 20K SERVICE. CHANGED ENGINE OIL AND FILTER, PERFORMED BRAKE FLUSH, TOPPED UP FLUIDS, SET TIRE PRESSURES, RESET MAINTENANCE REMINDER AND SET OIL LEVEL VIA TESTER. MEASUREMENTS AND RECOMMENDATIONS IN MPI..¦ 13948 NO FAULT FOUND COULD NOT REPRODUCE AT THIS TIME DUE TO TIME CONSTRAINT AND NO COLD START. ADVISE CUSTOMER RETURN PREFERABLY IN COLDER WEATHER TO ATTEMPT TO REPRODUCE COLD START CONCERN. NO REPAIR ATTEMPT MADE AT THIS TIME..¦ 13948 NOT PERFORMED TIRE ROTATION NOT ADVISED DUE TO WEAR. PROVIDED ESTIMATE FOR NEW TIRES. CUSTOMER DECLINED.¦ 13948 CUSTOMER REQUEST REPLACE AIR FILTERS REMOVED FACTORY AIR FILTERS AND REPLACED WITH AFTERMARKET K&N UNITS. INSTALLED WARNING STICKERS INSIDE AIR BOXES. REASSEMBLED VEHICLE AND PERFORMED ROAD TEST. OK AT THIS TIME..¦ 13948 PERFORMED BFF INCLUDED IN PSMP 20K.¦ 13948 TB ENGINE COVER GROMMET MISSING REMOVED THROTTLE BODY ENGINE COVER, REPLACED GROMMET AND INSTALLED ENGINE COVER. CHECKED FITMENT AND RETENTION. OK AT THIS TIME..¦ 13948 WASHERS SPRAYING OVER VEHICLE CLEANED AND ADJUSTED WASHER NOZZLES, CHECKED FUNCTION AND SPRAY PATTERN. OK AT THIS TIME..¦ REPLACE FOUR TIRES. FRONT TIRES WORN TO 3MM, OUTER SHOULDERS WORN. REAR TIRES WORN TO 2MM, OUTER SHOULDERS WORN NEARLY BALD. RECOMMEND REPLACE ALL 4 TIRES AT THIS TIME IN LIEU OF RE-BALANCING (BALANCE/ROTATION NOT ADVISED DUE TO WEAR). (PARTS: 295-35-21 ADVAN N2'S) | Cabin Air Filter Service¦New Tire(s)¦Tire Rotation¦Wheel Alignment Service¦Wheel Balance¦Wiper Blade Service
247135 | ¦ A/C Micro Filter - Replace. ADVISE REPLACE POLLEN FILTER AT 2 YEARS/20K DUE TO HIGH POLLEN AREA.¦ 13948 HEADLINER LOOSELY FITTED AT REAR OF VEHICLE VERIFIED CUSTOMER CONCERN. FOUND HEADLINER SAGGING AT REAR OF VEHICLE AND COMING OUT FROM REAR LID SEAL. PRODUCED AND SENT VAL. REMOVED C AND D-PILLAR TRIMS, LOWERED REAR SECTION OF HEADLINER SLIGHTLY AND FOUND VELCRO SECURING HEADLINER TO ROOF HAD COME UNSECURED FROM TOP SIDE OF HEAD LINER. SEPARATED VELCRO, REAFFIXED TO HEADLINER, RAISED HEADLINER AND ROUTED REAR LID SEAL CORRECTLY. REASSEMBLED VEHICLE AND CHECKED HEADLINER FITMENT AND RETENTION. OK AT THIS TIME..¦ 13948 NOT PERFORMED TIRES WORN TO NEAR WEAR LIMIT, REAR OUTER SHOULDERS NEARLY BALD. PROVIDED ESTIMATE FOR REPLACEMENT OF TIRES IN LIEU OF BALANCE AT THIS TIME. CUSTOMER DECLINED..¦ Windshield Wiper Blades - Replace. FRONT AND REAR WIPERS STREAKING. RECOMMEND REPLACE ALL WIPERS AT THIS TIME.¦ ACC AND FRONT CAMERA CALIBRATION WITH ALIGNMENT. ALIGNMENT RECOMMENDED WITH REPLACEMENT OF TIRES DUE TO HEAVY OUTER SHOULDER WEAR PATTERN. VEHICLE EQUIPPED WITH ACC..¦ 13948 PSMP 20K SERVICE OPEN PERFORMED PSMP 20K SERVICE. CHANGED ENGINE OIL AND FILTER, PERFORMED BRAKE FLUSH, TOPPED UP FLUIDS, SET TIRE PRESSURES, RESET MAINTENANCE REMINDER AND SET OIL LEVEL VIA TESTER. MEASUREMENTS AND RECOMMENDATIONS IN MPI..¦ 13948 NO FAULT FOUND COULD NOT REPRODUCE AT THIS TIME DUE TO TIME CONSTRAINT AND NO COLD START. ADVISE CUSTOMER RETURN PREFERABLY IN COLDER WEATHER TO ATTEMPT TO REPRODUCE COLD START CONCERN. NO REPAIR ATTEMPT MADE AT THIS TIME..¦ 13948 NOT PERFORMED TIRE ROTATION NOT ADVISED DUE TO WEAR. PROVIDED ESTIMATE FOR NEW TIRES. CUSTOMER DECLINED.¦ 13948 CUSTOMER REQUEST REPLACE AIR FILTERS REMOVED FACTORY AIR FILTERS AND REPLACED WITH AFTERMARKET K&N UNITS. INSTALLED WARNING STICKERS INSIDE AIR BOXES. REASSEMBLED VEHICLE AND PERFORMED ROAD TEST. OK AT THIS TIME..¦ 13948 PERFORMED BFF INCLUDED IN PSMP 20K.¦ 13948 TB ENGINE COVER GROMMET MISSING REMOVED THROTTLE BODY ENGINE COVER, REPLACED GROMMET AND INSTALLED ENGINE COVER. CHECKED FITMENT AND RETENTION. OK AT THIS TIME..¦ 13948 WASHERS SPRAYING OVER VEHICLE CLEANED AND ADJUSTED WASHER NOZZLES, CHECKED FUNCTION AND SPRAY PATTERN. OK AT THIS TIME..¦ REPLACE FOUR TIRES. FRONT TIRES WORN TO 3MM, OUTER SHOULDERS WORN. REAR TIRES WORN TO 2MM, OUTER SHOULDERS WORN NEARLY BALD. RECOMMEND REPLACE ALL 4 TIRES AT THIS TIME IN LIEU OF RE-BALANCING (BALANCE/ROTATION NOT ADVISED DUE TO WEAR). (PARTS: 295-35-21 ADVAN N2'S) | Cabin Air Filter Service¦New Tire(s)¦Tire Rotation¦Wheel Alignment Service¦Wheel Balance¦Wiper Blade Service
247135 | ¦ A/C Micro Filter - Replace. ADVISE REPLACE POLLEN FILTER AT 2 YEARS/20K DUE TO HIGH POLLEN AREA.¦ 13948 HEADLINER LOOSELY FITTED AT REAR OF VEHICLE VERIFIED CUSTOMER CONCERN. FOUND HEADLINER SAGGING AT REAR OF VEHICLE AND COMING OUT FROM REAR LID SEAL. PRODUCED AND SENT VAL. REMOVED C AND D-PILLAR TRIMS, LOWERED REAR SECTION OF HEADLINER SLIGHTLY AND FOUND VELCRO SECURING HEADLINER TO ROOF HAD COME UNSECURED FROM TOP SIDE OF HEAD LINER. SEPARATED VELCRO, REAFFIXED TO HEADLINER, RAISED HEADLINER AND ROUTED REAR LID SEAL CORRECTLY. REASSEMBLED VEHICLE AND CHECKED HEADLINER FITMENT AND RETENTION. OK AT THIS TIME..¦ 13948 NOT PERFORMED TIRES WORN TO NEAR WEAR LIMIT, REAR OUTER SHOULDERS NEARLY BALD. PROVIDED ESTIMATE FOR REPLACEMENT OF TIRES IN LIEU OF BALANCE AT THIS TIME. CUSTOMER DECLINED..¦ Windshield Wiper Blades - Replace. FRONT AND REAR WIPERS STREAKING. RECOMMEND REPLACE ALL WIPERS AT THIS TIME.¦ ACC AND FRONT CAMERA CALIBRATION WITH ALIGNMENT. ALIGNMENT RECOMMENDED WITH REPLACEMENT OF TIRES DUE TO HEAVY OUTER SHOULDER WEAR PATTERN. VEHICLE EQUIPPED WITH ACC..¦ 13948 PSMP 20K SERVICE OPEN PERFORMED PSMP 20K SERVICE. CHANGED ENGINE OIL AND FILTER, PERFORMED BRAKE FLUSH, TOPPED UP FLUIDS, SET TIRE PRESSURES, RESET MAINTENANCE REMINDER AND SET OIL LEVEL VIA TESTER. MEASUREMENTS AND RECOMMENDATIONS IN MPI..¦ 13948 NO FAULT FOUND COULD NOT REPRODUCE AT THIS TIME DUE TO TIME CONSTRAINT AND NO COLD START. ADVISE CUSTOMER RETURN PREFERABLY IN COLDER WEATHER TO ATTEMPT TO REPRODUCE COLD START CONCERN. NO REPAIR ATTEMPT MADE AT THIS TIME..¦ 13948 NOT PERFORMED TIRE ROTATION NOT ADVISED DUE TO WEAR. PROVIDED ESTIMATE FOR NEW TIRES. CUSTOMER DECLINED.¦ 13948 CUSTOMER REQUEST REPLACE AIR FILTERS REMOVED FACTORY AIR FILTERS AND REPLACED WITH AFTERMARKET K&N UNITS. INSTALLED WARNING STICKERS INSIDE AIR BOXES. REASSEMBLED VEHICLE AND PERFORMED ROAD TEST. OK AT THIS TIME..¦ 13948 PERFORMED BFF INCLUDED IN PSMP 20K.¦ 13948 TB ENGINE COVER GROMMET MISSING REMOVED THROTTLE BODY ENGINE COVER, REPLACED GROMMET AND INSTALLED ENGINE COVER. CHECKED FITMENT AND RETENTION. OK AT THIS TIME..¦ 13948 WASHERS SPRAYING OVER VEHICLE CLEANED AND ADJUSTED WASHER NOZZLES, CHECKED FUNCTION AND SPRAY PATTERN. OK AT THIS TIME..¦ REPLACE FOUR TIRES. FRONT TIRES WORN TO 3MM, OUTER SHOULDERS WORN. REAR TIRES WORN TO 2MM, OUTER SHOULDERS WORN NEARLY BALD. RECOMMEND REPLACE ALL 4 TIRES AT THIS TIME IN LIEU OF RE-BALANCING (BALANCE/ROTATION NOT ADVISED DUE TO WEAR). (PARTS: 295-35-21 ADVAN N2'S) | Cabin Air Filter Service¦New Tire(s)¦Tire Rotation¦Wheel Alignment Service¦Wheel Balance¦Wiper Blade Service
247156 | ¦ 108393 fautly clutch switch and clutch hose for slave cly starting to leak replace clutch safety switch and hose to slave cly bleed system road test.¦ 108393 faulty code 80 for secondary air system cly 1-3 as inactive fault customer declined repairs at this time.¦ 108393 perform inspection.¦ 108393 fautly clutch switch and clutch hose for slave cly starting to leak replace clutch safety switch and hose to slave cly bleed system road test.¦ 108393 fautly clutch switch and clutch hose for slave cly starting to leak replace clutch safety switch and hose to slave cly bleed system road test | Declined Repair
247161 | ¦ 47412,130,Completed brake flush..¦ 47412,230,Completed 50k service..¦ 47412,AUTHORISATION # LB442461-1581141,TOTAL $240,RIM GUARD,47412.¦ 47412,P000C-Intake cam position slow response stored in DME but not active. First step is do complete oil c hange to see if debris is in cam actuator solenoid. Then test drive and retest..¦ 47412,Declined due to tires..¦ 47412,All 4 tires on wear bars. Needs new tires asap.,Front drivers side driving lamp broken causing fault in cluster. | New Tire(s)
247186 | ¦ 40372 Inspected all tires for damage and/or punctures. None found. Set all tires to factory recommended full load pressure a F:31 R:36 (PSI).¦ 40372 VERIFIED POPPING NOISE WHEN TURNING STEERING WHEEL. INSPECTED VEHICLE FOUND ECCENTRIC BOLT LOOSE. RE TIGHTEN ALL SUB FRAME/ SUSPENSION BOLTS THEN RE CHECKED VEHICLE. FOUND THE POPPING NOISE GONE. VEHICLE OK.¦ WSA-F0B77B11 BLEMISHES NOTED 1 SCRATCH, 1 OTH ER, 4 SCUFFS CUSTOMER ADVISED LEFT FRONT TIRE IS BELOW SAFET Y SPECS $363.09 NEED NEW REMOTE KEY BATTERY #9. $9.57 DRIVE BELT TENIONER IS LEAKING $414.85 REAR BRAKE PADS AND ROTORS AT MINIMIM $1479.68.¦ 40367 VERIFIED VEHICLE STALLS WHEN MAKE A TURN. SCAN VEHICLE FOR FAULTS, FOUND NONE. CHECKED MASS AIR FLOW VALUE AND FOUND VALUE BELOW SPEC, DIRTY THROTTLE VALE CAUSING STALL OUTS. CLEAN THROTTLE BODY AS WELL AS PERFORMED DME SOFTWARE UPDATE. RE CHECKED VALUE FOR THE MASS AIR FLOW FOUND IT TO BE WITH IN SPEC. TEST DROVE VEHICLE AFTER REPAIRS. VEHICLE OK.¦ 40372 PERFORMED VISUAL INSPECTION OF FRONT AND REAR SUSPENSION COMPONENTS, AND INSPECTED ENGINE COMPARTMENT AREA INCLUDING BELTS, HOSE, SEALS AND GASKETS. CHECKED INTERIOR CABIN LIGHTS AND EXTERIOR LIGHTS. FRONT BRAKE PADS HAVE 5MM AND REAR BRAKE PADS HAVE 4MM REMAINING. FRONT TIRES HAVE FL-3MM FR-5.5MM OF TREAD. REAR TIRES HAVE LR-5MM RR-7MM OF TREAD REMAINING. | Belt Service¦Brake Service
247186 | ¦ 40372 Inspected all tires for damage and/or punctures. None found. Set all tires to factory recommended full load pressure a F:31 R:36 (PSI).¦ 40372 VERIFIED POPPING NOISE WHEN TURNING STEERING WHEEL. INSPECTED VEHICLE FOUND ECCENTRIC BOLT LOOSE. RE TIGHTEN ALL SUB FRAME/ SUSPENSION BOLTS THEN RE CHECKED VEHICLE. FOUND THE POPPING NOISE GONE. VEHICLE OK.¦ WSA-F0B77B11 BLEMISHES NOTED 1 SCRATCH, 1 OTH ER, 4 SCUFFS CUSTOMER ADVISED LEFT FRONT TIRE IS BELOW SAFET Y SPECS $363.09 NEED NEW REMOTE KEY BATTERY #9. $9.57 DRIVE BELT TENIONER IS LEAKING $414.85 REAR BRAKE PADS AND ROTORS AT MINIMIM $1479.68.¦ 40367 VERIFIED VEHICLE STALLS WHEN MAKE A TURN. SCAN VEHICLE FOR FAULTS, FOUND NONE. CHECKED MASS AIR FLOW VALUE AND FOUND VALUE BELOW SPEC, DIRTY THROTTLE VALE CAUSING STALL OUTS. CLEAN THROTTLE BODY AS WELL AS PERFORMED DME SOFTWARE UPDATE. RE CHECKED VALUE FOR THE MASS AIR FLOW FOUND IT TO BE WITH IN SPEC. TEST DROVE VEHICLE AFTER REPAIRS. VEHICLE OK.¦ 40372 PERFORMED VISUAL INSPECTION OF FRONT AND REAR SUSPENSION COMPONENTS, AND INSPECTED ENGINE COMPARTMENT AREA INCLUDING BELTS, HOSE, SEALS AND GASKETS. CHECKED INTERIOR CABIN LIGHTS AND EXTERIOR LIGHTS. FRONT BRAKE PADS HAVE 5MM AND REAR BRAKE PADS HAVE 4MM REMAINING. FRONT TIRES HAVE FL-3MM FR-5.5MM OF TREAD. REAR TIRES HAVE LR-5MM RR-7MM OF TREAD REMAINING. | Belt Service¦Brake Service
247223 | ¦ 90748 Basic Oil Change Changed oil and oil filter, reset service light, topped off all fluids and tire pressures..¦ 90748 recommend replacing all 4 tires, under 3mm tread wear left with rears balding.¦ MOUNT AND BALANCE 4 TIRES - DOT B7 RM B09X 4017, Michelin Premier LTX, 275/40/20 110V, front tires at 3mm, rear tires at 0mm and balding | New Tire(s)
247267 | ¦ CUSTOMER REQUESTED A LOANER XTIME WEB APPT CREA TED 2019-02-04 01:26:06PM TAKEN BY.¦ 8031 SPOILER RETAINING LUGS ARE DAMAGED, NEEDS NEW SPOILER. $541.75 LEFT MESSAGE.¦ 8031 SET FRONT TIRE PRESSURE 29 PSI SET REAR TIRE PRESSURE 30 PSI.¦ 8031 PERFORMED OIL AND FILTER CHANGE, OBD SCAN, RESET SERVICE INDICATOR, TOPPED OFF FLUIDS, LUBRICATED SEALS AND HINGES, CLEARED DUCTS/DRAIN TUBES, ROAD TEST OKAY FRONT TIRES 6/32 REAR TIRES 5/32 FRONT BRAKES 8MM REAR BRAKES 8MM | Body Repair
247290 | ¦ CUSTOMER REQUESTED A LOAN CREATED 2019-02-25 04 :23:00PM TAKEN BY SUSAN TURNER.¦ 32855 DAMAGE TO LEFT REAR REVERSE /SIDEMARKER LAMP LENS, MOISTURE COLLECTING FOUND BODY DAMAGE TO LEFT REAR OF VEHICLE, BUMPER COVER REVERSE LAMP HOUSING AREA. ALL REAR LIGHTS ARE CURRENTLY FUNCTIONING, NO WARNING MESSAGE IS DISPLAYED IN THE CLUSTER TFT. FAULT 880F0E LEFT TAIL LIGHTS, FAULT STORED INACTIVE AT THIS TIME. LEFT REAR REVERSE / SIDEMARKER LAMP LENS IS DAMAGED AND ALLOWING MOISTURE TO COLLECT, LIKELY CAUSING WARNING MESSAGE. WOULD ADVISE BODY AND LAMP REPAIRS BE MADE. | Declined Repair
247309 | ¦ 90111 100 reprogram remotes.¦ 90111 Left Front: _41____ , Right Front:___41___, Left Rear:44______, Right Rear:44______.¦ 90111 vehicle pulls to the left. alignment recomended.¦ 90111 100 ignition switch changed | Wheel Alignment Service
247409 | ¦ FRONT BUMPER IMPACTED, PLASTIC CLIP SECURING GRILL MOUNT BROKEN OFF. RECOMMEND REPLACE FRONT APRON, RF GRILL AND GRILL MOUNTING BRACKET DUE TO IMPACT DAMAGE. (PARTS: FRONT APRON, PAINT, RF GRILLE, RF GRILL BRACKET - 802-000 3, 4, 5 AND 30 RIVETS X5).¦ 24452 RF GRILL RETENTION WEAK CUSTOMER APPROVED TEMPORARY FIX TO FRONT APRON DUE TO HIGH COST OF REPLACEMENT. STRAIGHTENED RF MESH GRILL AS BEST AS POSSIBLE, REINSTALLED INTO FRONT APRON AND BONDED GRILL BRACKET TO FRONT APRON WITH 2-PART EPOXY IN PLACE OF BROKEN MOUNTING TAB. ADVISE CUSTOMER RF MARKER/RF GRILL MAY NOT BE AS SECURE DUE TO MISSING TAB. INSTALLED FRONT APRON AND CHECKED FUNCTION OF MARKER LIGHTS, HEADLIGHT WASHERS AND GRILL RETENTION. OK AT THIS TIME..¦ BALANCE ONE CENTER LOCK TIRE. LF TIRE HAS EXCESSIVE BALLED UP RUBBER STUCK TO INSIDE OF WHEEL FROM TRACK USE. RECOMMEND REMOVE RUBBER/CLEAN INSIDE OF WHEEL AND RE-BALANCE WITH REPLACEMENT OF REMAINING TIRES..¦ 24452 BRAKE FLUSH DUE PERFORMED 2-YEAR BRAKE FLUID FLUSH DUE BY TIME. ROAD TEST OK..¦ 24452 MAJOR SERVICE DUE PERFORMED MAJOR SERVICE DUE BY MILEAGE PER PORSCHE MAINTENANCE SCHEDULE. CHANGED ENGINE OIL AND FILTER, REPLACED SPARK PLUGS, REPLACED SERP BELT, REPLACED POLLEN AND AIR FILTERS, CLEARED DRAINS, LUBED SEALS AND LATCHES, TOPPED UP FLUIDS, SET TIRE PRESSURES, RESET MAINTENANCE REMINDERS AND SET OIL LEVEL TO 170% VIA TESTER. MEASUREMENTS AND RECOMMENDATIONS IN MPI..¦ Alignment, Four Wheel - Check and Adjust. RECOMMEND INSPECT ALIGNMENT WITH REPLACEMENT OF TIRES AND ADJUST AS NEEDED..¦ MOUNT AND BALANCE THREE FOR CENTER LOCK. BOTH RH TIRES WORN TO WEAR LIMIT AND APPEAR TO BE ORIGINAL TO VEHICLE (FRONT 5 YO, REAR 6 YO), AND LR TIRE MISMATCHING PZERO N0. ADVISE REPLACE 3 TIRES AT THIS TIME TO MATCH RECENTLY REPLACED LF TIRE. (PARTS: 245-35-20 X1, 305-30-20 X2 MICH SPORT CUP 2 N0'S).¦ 24452 FRONT BUMPER IMPACTED INSPECTED FRONT BUMPER AND FOUND IMPACT DAMAGE. NOT A WARRANTABLE CONCERN. ESTIMATE FOR DAMAGE ASSESSMENT IN ADDITIONAL WORK REQUEST..¦ 24452 OIL LEVEL LOW INSPECTED OIL LEVEL AND FOUND TO BE .5 QUARTS LOW PRIOR TO SERVICE. INSPECTED FOR EXTERNAL LEAKS. NONE FOUND AT THIS TIME. OIL LEVEL SET TO 170% IN TESTER (CLUSTER SHOWS 1 BAR UNDER MAX FILL LEVEL) DUE TO SENSITIVITY TO OVERFILLING.¦ 24452 FRONT BUMPER IMPACTED REMOVED FRONT APRON AND FOUND DAMAGE TO RF CONDENSER AND FRONT ARPON MOUNTING TAB FOR RF MARKER BROKEN OFF CAUSING WEAK RF GRILL RETENTION. PROVIDED ESTIMATES FOR REPLACEMENT OF CONDENSER AND FRONT APRON IN ADDITIONAL WORK REQUEST. CUSTOMER DECLINED REPAIRS. PROVIDED ADDITIONAL ESTIMATE FOR TEMPORARY FIX PRIOR TO REINSTALLING FRONT APRON. CUSTOMER APPROVED USE OF EPOXY IN PLACE OF BROKEN MOUNTING TAB. | Body Repair
247420 | ¦ 8679.¦ 86703 *C* TECH 105750 TU 1.00 PERFORMED 10K SERVICE.¦ 86703 *NC* TECH 105750 REPLACED FRONT WIPERS DUE TO STREAKING..¦ 86703 *C* TECH 105750 TU 1.00 CLIENT DECLINED TRANSFER CASE REPLACEMENT.¦ 86703 *NC* TECH 105750 CLIENT DECLINED REPLACING WINDSHIELD WIPER SPRAYER.¦ 86703 *C* TECH 105750 TU 3.00 MOUNTED AND BALANCED 4 TIRES PER CLIENT REQUEST.¦ 86703 *C* TECH 105750 TU 3.00 PERFORMED 4 WHEEL ALIGNMENT AND ADJUSTED VEHICLE BACK TO PORSCHE SPECS.¦ 8679 PERFORMED V.I.¦ CUSTOMER REQUESTED A LOANER CC CREATED 2019-03- 19 01:58:00PM TAKEN BY AZALEA TORRESCC | Transmission Service¦Wiper Blade Service
247420 | ¦ 8679.¦ 86703 *C* TECH 105750 TU 1.00 PERFORMED 10K SERVICE.¦ 86703 *NC* TECH 105750 REPLACED FRONT WIPERS DUE TO STREAKING..¦ 86703 *C* TECH 105750 TU 1.00 CLIENT DECLINED TRANSFER CASE REPLACEMENT.¦ 86703 *NC* TECH 105750 CLIENT DECLINED REPLACING WINDSHIELD WIPER SPRAYER.¦ 86703 *C* TECH 105750 TU 3.00 MOUNTED AND BALANCED 4 TIRES PER CLIENT REQUEST.¦ 86703 *C* TECH 105750 TU 3.00 PERFORMED 4 WHEEL ALIGNMENT AND ADJUSTED VEHICLE BACK TO PORSCHE SPECS.¦ 8679 PERFORMED V.I.¦ CUSTOMER REQUESTED A LOANER CC CREATED 2019-03- 19 01:58:00PM TAKEN BY AZALEA TORRESCC | Transmission Service¦Wiper Blade Service
247441 | ¦ 63938 Client request. Cleaned windshield and replaced wiper blades..¦ MOUNT AND BALANCE 3 TIRES.¦ Brake Pads and Rotors, Front - Replace.¦ 63938 Switch is broken. Removed passenger's door panel and replaced the window switch..¦ 63938 Right front side marker behind front wheel is broken. Warning not on at time of visit; however, the lens for the right front side marker behind front wheel is broken. Removed right front wheel and fender liner, replaced side marker behind front right wheel. checked operation, all okay at this time..¦ 63938 Client request/interval due. Removed wheels, flushed brake fluid, installed wheels and tightened to 180Nm, corrected brake fluid level and updated maintenance book..¦ 63938 Client request/interval due. Changed engine oil and filter, set tire pressures, topped up fluids, cleaned reversing camera, cleaned sunroof drains, cleaned rear lid drains, cleaned front body drains and radiator inlets, replaced pollen filter, drained and refilled transmission fluid, completed checklist, reset service reminder and updated maintenance book..¦ 63938 Client request. Recommend replacing front brakes, right front tire, and monitor rear tires for replacement soon, client declined repairs. Found a bolt has replaced the OEM radiator drain plug and there is a small dent in the bottom of the radiator. Front brakes should be replaced this visit. Wiper blades are streaking. Multiple under-body panel fasteners are missing..¦ Alignment, Four Wheel - Check and Adjust | New Tire(s)¦Brake Service
247441 | ¦ 63938 Client request. Cleaned windshield and replaced wiper blades..¦ MOUNT AND BALANCE 3 TIRES.¦ Brake Pads and Rotors, Front - Replace.¦ 63938 Switch is broken. Removed passenger's door panel and replaced the window switch..¦ 63938 Right front side marker behind front wheel is broken. Warning not on at time of visit; however, the lens for the right front side marker behind front wheel is broken. Removed right front wheel and fender liner, replaced side marker behind front right wheel. checked operation, all okay at this time..¦ 63938 Client request/interval due. Removed wheels, flushed brake fluid, installed wheels and tightened to 180Nm, corrected brake fluid level and updated maintenance book..¦ 63938 Client request/interval due. Changed engine oil and filter, set tire pressures, topped up fluids, cleaned reversing camera, cleaned sunroof drains, cleaned rear lid drains, cleaned front body drains and radiator inlets, replaced pollen filter, drained and refilled transmission fluid, completed checklist, reset service reminder and updated maintenance book..¦ 63938 Client request. Recommend replacing front brakes, right front tire, and monitor rear tires for replacement soon, client declined repairs. Found a bolt has replaced the OEM radiator drain plug and there is a small dent in the bottom of the radiator. Front brakes should be replaced this visit. Wiper blades are streaking. Multiple under-body panel fasteners are missing..¦ Alignment, Four Wheel - Check and Adjust | New Tire(s)¦Brake Service
247446 | ¦ 79015 0 mount and balanced 4 new tires..¦ 79015 tires f2/32 r2/32. there are cords showing on front tires. air set to factory spec..¦ CUSTOMER REQUESTED A LOANER CREATED 2019-03-12 12:45:00PM TAKEN BY DAVE WELLING.¦ 79022 0 - performed 80k or 8yrs. service. changed engine oil and filter. set tire pressures. replaced spark plugs. replaced pollen filter. performed visual inspection. . cleaned all body drains and radiator ducts. Lubed door seals and lubricated door hinges and latches. completed service check sheet. brakes f 2 mm r2 mm. tires f 2/32 r2/32. note air filter needs to be replaced..¦ 79015 completed multi point inspection. brakes f 2mm r2mm. tires f2/32 r2/32. vehicle is about ready for front and rear brakes. front engine lower tray is missing. | Air Filter Service
247478 | ¦ 67913 VAL and check for coolant regulator stuck open .. test coolant system and found lower hose getting warm to early ... defective coolant regulator , replace coolant regulator and refill coolant system.¦ 67913 test drive and verify , left front use chassis ears and found upper control arm rear busing making noise over bumps .. see attachment , defective rear bushing on the upper left front control arm , replace the front left upper control arm and perform alignment.¦ 67913 CHANGED OIL AND FILTER, POLLEN FILTER AND THE BRAKE FLUID. FRONT BRAKES 3MM, REAR BRAKES 4MM. NOTE - PAD WARNING LIGHT WILL BE ON SOON FOR THE FRONT BRAKES, SUGGEST REPLACEMENT, COST IS $1,638 (CUSTOMER DECLINED AT THIS TIME AND WANTS TO WAIT UNTIL EMISSIONS TESTING IS COMPLETED) ALL 4 TIRES WILL NEED TO BE REPLACED IN ABOUT 5,000 MILES, AND REAR BRAKES WILL NEED TO BE REPLACED AT THE NEXT MAINTENANCE SERVICE WHICH IS DUE AT 77913 MILES OR MARCH 2020, WHICHEVER OCCURS FIRST. LEFT FRONT AND RIGHT REAR TIRES 4/32, RIGHT FRONT AND LEFT REAR TIRES AT 6/32 BATTERY TESTS OUT WELL. ALSO REPLACED THE WIPER BLADES AND PERFORMED POST TEST DRIVE | Brake Service
247487 | ¦ 70171 WOULD RECOMMEND 2 REAR TIRES THEY ARE BELOW 3/32 | New Tire(s)
247491 | ¦ VEHICLE WILL NEED FRONT BRAKES (COMPLETE) $1771 .00, 4 TIRES $1507.00, ALIGNMENT $350.00.¦ 32086 inspection 900340- performed 27 point inspection as per customers request. please see attached sheet.¦ 32086 required 900340- checked and adjusted tires pressures front 37 psi rear 46 psi and torque all wheels to specs.¦ 32086 as per scheduled maintenace 150 900340 - Performed 10k mile service. Drained engine oil and replaced oil filter and drain plug washer. Checked and adjusted all fluids, added fuel additive. Cleaned all water drains. Checked and corrected engine oil level, reset service light, checked faults. Test drove vehicle and found to be okay at this time. | Brake Service
247504 | ¦ PERFORMED INSPECTION VEHICLE IN NEED OF TIRES. TIRES UNSAFE. RECOMMENDED ALIGNMENT..¦ PERFORMED INTERMEDIATE SERVICE 20K PSMP 265 PERFORMED INTERMEDIATE SERVICE 20K PSMP | New Tire(s)¦Wheel Alignment Service
247504 | ¦ PERFORMED INSPECTION VEHICLE IN NEED OF TIRES. TIRES UNSAFE. RECOMMENDED ALIGNMENT..¦ PERFORMED INTERMEDIATE SERVICE 20K PSMP 265 PERFORMED INTERMEDIATE SERVICE 20K PSMP | New Tire(s)¦Wheel Alignment Service
247601 | ¦ 103255 CUSTOMER STATES TO REPLACE THE POLLEN FILTER. R/I THE PASSENGER SIDE UNDER DASH PANEL. REMOVED AND REPLACED THE CABIN FILTER. INSTALLED THE UNDER DASH PANEL. VERIFIED REPAIRS..¦ 103255 CUSTOMER STATES TO PERFORM BRAKE FLUSH. PERFORMED BRAKE FLUSH VACUUM OLD BRAKE FLUID OUT OF MASTER CYLINDER. TOPPED OFF MASTER CYLINDER WITH NEW DOT 4 BRAKE FLUID. DRAINED BRAKE FLUID FROM ALL 4 CALIPERS UNTIL FLUID WAS CLEAN. STARTED WITH THE RIGHT REAR. VERIFIED ALL BLEEDERS ARE TIGHT. TOPPED OFF MASTER CYLINDER WITH BRAKE FLUID. ROAD TESTED VEHICLE AND VERIFIED REPAIRS..¦ CUSTOMER REQUESTED A LOANER CREATED 2019-02-22 08:18:00AM TAKEN BY MIKE VAN ALLEN.¦ 103255 CUSTOMER STATES TO REPLACE THE LEFT REAR WHEEL BEARING. R/I THE LEFT REAR WHEEL. R/I THE CALIPER AND SUPPORTED. REMOVED THE AXLE NUT FOUND AXLE IS FROZEN IN THE WHEEL CARRIER. DISCONNECTED THE WHEEL CARRIER HARNESS. R/I THE ROTOR. R/I THE BACKING PLATE. REMOVED THE WHEEL CARRIER WITH AXLE. USING PRESS ATTEMPTED TO PRESS THE AXLE OUT OF THE HUB. FOUND THE AXLE IS FROZEN INTO THE HUB AT 3500 PSI THE WHEEL CARRIER BROKE. SINCE WHEEL CARRIER BROKE INCREASED THE PRESSURE TO 5000 PSI OR 30000 LBS OF PRESSURE AT THIS POINT THE AXLE STILL HAS NOT BUDGED. LET AXLE SOAK OVER THE WEEKEND WITH ZEP TO TRY AND LOOSEN THE RUST. ATTEMPTED TO PRESS THE AXLE OUT AGAIN THIS MORNING. WENT UP TO 500PSI OR 30000LBS STILL THE AXLE DID NOT MOVE. RECOMMEND TO REPLACE THE AXLE, HUB, AND WHEEL CARRIER ASSEMBLY..¦ 103255 CUSTOMER STATES TO PERFORM OIL SERVICE. PERFORMED OIL SERVICE. DRAINED OIL. REMOVED THE OIL FILTER HOUSING. CLEANED OUT OLD OIL FRONT FILTER HOUSING. INSTALLED NEW OIL FILTER AND SEAL IN THE FILTER HOUSING. INSTALLED THE OIL FILTER HOUSING AND TORQUE. LET OIL DRAIN THOROUGHLY. INSTALLED DRAIN PLUG WITH NEW SEAL. TORQUE. CHECKED UNDER BODY FOR DAMAGE OR LEAKS, CHECKED TIRE PRESSURES, CHECKED TIRE WEAR, CHECKED BRAKE WEAR, CHECKED AND TOPPED OFF ALL FLUIDS. RESET THE SERVICE REMINDER. ROAD TESTED VEHICLE. CHECKED AND TOPPED OFF OIL AFTER ROAD TEST. VERIFIED REPAIRS..¦ 103255 CUSTOMER STATES TO REPLACE THE POLLEN FILTER. R/I THE PASSENGER SIDE UNDER DASH PANEL. REMOVED AND REPLACED THE CABIN FILTER. INSTALLED THE UNDER DASH PANEL. VERIFIED REPAIRS..¦ 103255 CUSTOMER STATES TO CHECK AND SET TIRE PRESSURES. CHECKED TIRE PRESSURES FRONT 42PSI 42PSI AND REAR 44PSI 44PSI. THE FRONT TIRES ARE AT 6.5/32 6/32 AND THE REAR TIRES ARE AT 4.5/32 4.5/32. SET TIRE PRESSURES TO FACTORY SPECS..¦ 103255 CUSTOMER STATES TO PERFORM VI. PERFORMED VI THE FRONT TIRES ARE AT /32 /32 AND THE REAR TIRES ARE AT /32 /32. THE FRONT BRAKES ARE AT 4MM 4MM AND THE REAR BRAKES ARE AT 0MM 0MM TO THE WEAR SENSORS. THE REAR BRAKES ARE TURNING THE BRAKE WEAR WARNING ON. RECOMMEND TO REPLACE THE REAR BRAKES. FOUND THE DRIVERS WINDOW SWITCH IS BROKEN, ALL THE LIFT PADS ARE DAMAGED OR MISSING, RADIATOR AIR GUIDE NOT INSTALLED PROPERLY, LEFT FRONT LOWER BUMPER SUPPORT BROKEN, WIPER BLADES DON'T CLEAN, NO MAJOR SERVICE HISTORY, FOUND LARGE OIL LEAK PRESENT, THE LEFT FRONT LOWER CONTROL ARM FRONT BUSHING IS LEAKING, AND THE FRONT UNDER BODY PANEL IS SOAKED WITH OIL. RECOMMEND MAJOR SERVICE, SUPERCHARGER DRIVE BELT, AND BLEED THE CLUTCH SYSTEM. TOPPED OFF FLUIDS AND SET TIRE PRESSURES..¦ 103255 CUSTOMER STATES TO REPLACE THE LEFT REAR WHEEL BEARING. R/I THE LEFT REAR WHEEL. R/I THE CALIPER AND SUPPORTED. REMOVED THE AXLE NUT FOUND AXLE IS FROZEN IN THE WHEEL CARRIER. DISCONNECTED THE WHEEL CARRIER HARNESS. R/I THE ROTOR. R/I THE BACKING PLATE. REMOVED THE WHEEL CARRIER WITH AXLE. USING PRESS ATTEMPTED TO PRESS THE AXLE OUT OF THE HUB. FOUND THE AXLE IS FROZEN INTO THE HUB AT 3500 PSI THE WHEEL CARRIER BROKE. SINCE WHEEL CARRIER BROKE INCREASED THE PRESSURE TO 5000 PSI OR 30000 LBS OF PRESSURE AT THIS POINT THE AXLE STILL HAS NOT BUDGED. LET AXLE SOAK OVER THE WEEKEND WITH ZEP TO TRY AND LOOSEN THE RUST. ATTEMPTED TO PRESS THE AXLE OUT AGAIN THIS MORNING. WENT UP TO 500PSI OR 30000LBS STILL THE AXLE DID NOT MOVE. RECOMMEND TO REPLACE THE AXLE, HUB, AND WHEEL CARRIER ASSEMBLY. | Drive Train Service
247610 | ¦ 107647 left rear tire has nail causing slow leak old dot XTAE-M677-2616 NEW XTAE-M677-3218.¦ CAR IS DONE CALLED CUST. CAR READY FOR PICK UP 3.26.19 @731AM SAFEGAURD TO COVER CLAIM CN:07852406 CLIENT DECLINE COOLANT TANK, VEH IS LEAKING COOLANT ADVISE CLIENT TO TOW VEH DUE TO VEH POSS. OVERHEATING COOLANT TANK $1240 CLIENT DECLINE TO REPLACE PCM $3200 CLIENT DECLINE TO REPLACE FRONT PADS AND ROTORS ADVISE CLIENT TO TOW VEH DUE TO LOW ON BRAKE WEAR , CLEINT DECLINE COST TO REPLACE $1800.¦ 107646 PERFORMED MULTI-POINT INSPECTION. FRONT BRAKE PADS AT 2MM REMAINING. REAR BRAKE PADS AT 8MM REMAINING. LEFT FRONT TIRE HAS 6MM OF THREAD REMAINING. RIGHT FRONT TIRE HAS 6.5MM OF TREAD REMAINING. LEFT REAR TIRE HAS 3.1MM OF TREAD REMAINING. RIGHT REAR TIRE HAS 6MM OF TREAD REMAINING. ADJUSTED FLUID LEVELS. ROAD TEST OK. CUSTOMER DECLINED RECOMMENDED FRONT BRAKE PADS AND ROTORS AT THIS TIME..¦ 107646 DURING DIAG FOUND PCM WILL NOT CUT ON FUSE OK AND PCM WILL NOT COMMUNICATE WITH TESTER NEED MORE TIME TO DIAG ISSUE CUSTOMER DECLINED TIME FOR DIAG.¦ 107647.¦ 107646 ADJUSTED ALL TIRES F 36 R 44 PSI..¦ 107646 DURING COOLANT SYSTEM PRESSURE TEST COOLANT LEAKING FROM EXPANSION TANK CUSTOMER DECLINED RECOMMENDED REPAIRS AT THIS TIME. | Brake Service¦Cooling System Service
247610 | ¦ 107647 left rear tire has nail causing slow leak old dot XTAE-M677-2616 NEW XTAE-M677-3218.¦ CAR IS DONE CALLED CUST. CAR READY FOR PICK UP 3.26.19 @731AM SAFEGAURD TO COVER CLAIM CN:07852406 CLIENT DECLINE COOLANT TANK, VEH IS LEAKING COOLANT ADVISE CLIENT TO TOW VEH DUE TO VEH POSS. OVERHEATING COOLANT TANK $1240 CLIENT DECLINE TO REPLACE PCM $3200 CLIENT DECLINE TO REPLACE FRONT PADS AND ROTORS ADVISE CLIENT TO TOW VEH DUE TO LOW ON BRAKE WEAR , CLEINT DECLINE COST TO REPLACE $1800.¦ 107646 PERFORMED MULTI-POINT INSPECTION. FRONT BRAKE PADS AT 2MM REMAINING. REAR BRAKE PADS AT 8MM REMAINING. LEFT FRONT TIRE HAS 6MM OF THREAD REMAINING. RIGHT FRONT TIRE HAS 6.5MM OF TREAD REMAINING. LEFT REAR TIRE HAS 3.1MM OF TREAD REMAINING. RIGHT REAR TIRE HAS 6MM OF TREAD REMAINING. ADJUSTED FLUID LEVELS. ROAD TEST OK. CUSTOMER DECLINED RECOMMENDED FRONT BRAKE PADS AND ROTORS AT THIS TIME..¦ 107646 DURING DIAG FOUND PCM WILL NOT CUT ON FUSE OK AND PCM WILL NOT COMMUNICATE WITH TESTER NEED MORE TIME TO DIAG ISSUE CUSTOMER DECLINED TIME FOR DIAG.¦ 107647.¦ 107646 ADJUSTED ALL TIRES F 36 R 44 PSI..¦ 107646 DURING COOLANT SYSTEM PRESSURE TEST COOLANT LEAKING FROM EXPANSION TANK CUSTOMER DECLINED RECOMMENDED REPAIRS AT THIS TIME. | Brake Service¦Cooling System Service
247615 | ¦ CUSTOMER REQUESTED A LOANER CC CREATED 2019-03- 20 10:12:00AM TAKEN BY ASHLY DOLLAR.¦ 41435 PROVIDED ESTIMATE FOR TIRES AND OTHER MAINTENANCES NEEDED..¦ CUSTOMER REQUESTS 40,000 MILE SERVICE..¦ 41433 MAINTENANCE. 100 COMPLETED OIL CHANGE SERVICE. TOPPED OFF FLUIDS, SET TIRE PRESSURES AND RESET SERVICE INTERVAL..¦ CUSTOMER REQUESTS TWO YEAR BRAKE FLUID FLUSH. | New Tire(s)
247645 | ¦ XTIME WEB APPT CREATED 2019-03-26 11:19:12AM TA KEN BY CAR IS DONE CALLED CUST. CAR READY FOR PICK UP 3.28.19 @845AM DECLINE BOTH REAR TIRES PN:2920600 $1150 REAR PADS AND ROTORS $1925.¦ 20665 PERFORMED BRAKE FLUID EXCHANGE. BLED AND RENEWED BRAKE FLUID. TEST DROVE VEHICLE. VEHICLE BRAKES OPERATING PROPERLY..¦ 20665 CLIENT REQUEST YEARLY SERVICE. DRAINED AND REFILLED ENGINE OIL WITH MOBIL 1 ESP FORMULA 0W-20 FULL SYNTHETIC OIL AND REPLACED FILTER, REPLACE POLLEN FILTER, ADDED FUEL ADDITIVE. CLEAN OUT AIR INTAKES AND WATER DRAINS. INSPECT POSSIBLE FAULT CODES IN CONTROL UNITS (NONE AT THIS TIME), RE-SECURED UNDER-BODY PANELS, ADJUST FLUID LEVELS TO FACTORY LEVELS, ADJUST TIRE AIR PRESSURES TO FACTORY SETTINGS, PERFORM VISUAL INSPECTION OF FRONT AND REAR SUSPENSION COMPONENTS (ALL OKAY), FRONT BRAKE PADS AT 5MM REMAINING, REAR BRAKE PADS AT 4MM REMAINING. FRONT LEFT TIRE HAS 4.7MM OF TREAD REMAINING, FRONT RIGHT TIRE HAS 4.7MM OF TREAD REMAINING. REAR LEFT TIRE HAS 2.3MM OF TREAD REMAINING. REAR RIGHT TIRE HAS 1.7MM OF TREAD REMAINING. PERFORM INSPECTION OF ENGINE COMPARTMENT AREA INCLUDING BELTS, HOSE, SEALS AND GASKETS (NO LEAKS AT THIS TIME). FUNCTION CHECK INTERIOR CABIN LIGHTS, EXTERIOR LIGHTING (ALL FUNCTIONING AS DESIGNED). RESET SERVICE INDICATOR. ROAD TEST. RECOMMEND REAR BRAKES. RECOMMEND REAR TIRES. RECOMMEND ALIGNMENT. | Brake Service¦Wheel Alignment Service¦New Tire(s)
247645 | ¦ XTIME WEB APPT CREATED 2019-03-26 11:19:12AM TA KEN BY CAR IS DONE CALLED CUST. CAR READY FOR PICK UP 3.28.19 @845AM DECLINE BOTH REAR TIRES PN:2920600 $1150 REAR PADS AND ROTORS $1925.¦ 20665 PERFORMED BRAKE FLUID EXCHANGE. BLED AND RENEWED BRAKE FLUID. TEST DROVE VEHICLE. VEHICLE BRAKES OPERATING PROPERLY..¦ 20665 CLIENT REQUEST YEARLY SERVICE. DRAINED AND REFILLED ENGINE OIL WITH MOBIL 1 ESP FORMULA 0W-20 FULL SYNTHETIC OIL AND REPLACED FILTER, REPLACE POLLEN FILTER, ADDED FUEL ADDITIVE. CLEAN OUT AIR INTAKES AND WATER DRAINS. INSPECT POSSIBLE FAULT CODES IN CONTROL UNITS (NONE AT THIS TIME), RE-SECURED UNDER-BODY PANELS, ADJUST FLUID LEVELS TO FACTORY LEVELS, ADJUST TIRE AIR PRESSURES TO FACTORY SETTINGS, PERFORM VISUAL INSPECTION OF FRONT AND REAR SUSPENSION COMPONENTS (ALL OKAY), FRONT BRAKE PADS AT 5MM REMAINING, REAR BRAKE PADS AT 4MM REMAINING. FRONT LEFT TIRE HAS 4.7MM OF TREAD REMAINING, FRONT RIGHT TIRE HAS 4.7MM OF TREAD REMAINING. REAR LEFT TIRE HAS 2.3MM OF TREAD REMAINING. REAR RIGHT TIRE HAS 1.7MM OF TREAD REMAINING. PERFORM INSPECTION OF ENGINE COMPARTMENT AREA INCLUDING BELTS, HOSE, SEALS AND GASKETS (NO LEAKS AT THIS TIME). FUNCTION CHECK INTERIOR CABIN LIGHTS, EXTERIOR LIGHTING (ALL FUNCTIONING AS DESIGNED). RESET SERVICE INDICATOR. ROAD TEST. RECOMMEND REAR BRAKES. RECOMMEND REAR TIRES. RECOMMEND ALIGNMENT. | Brake Service¦Wheel Alignment Service¦New Tire(s)
247645 | ¦ XTIME WEB APPT CREATED 2019-03-26 11:19:12AM TA KEN BY CAR IS DONE CALLED CUST. CAR READY FOR PICK UP 3.28.19 @845AM DECLINE BOTH REAR TIRES PN:2920600 $1150 REAR PADS AND ROTORS $1925.¦ 20665 PERFORMED BRAKE FLUID EXCHANGE. BLED AND RENEWED BRAKE FLUID. TEST DROVE VEHICLE. VEHICLE BRAKES OPERATING PROPERLY..¦ 20665 CLIENT REQUEST YEARLY SERVICE. DRAINED AND REFILLED ENGINE OIL WITH MOBIL 1 ESP FORMULA 0W-20 FULL SYNTHETIC OIL AND REPLACED FILTER, REPLACE POLLEN FILTER, ADDED FUEL ADDITIVE. CLEAN OUT AIR INTAKES AND WATER DRAINS. INSPECT POSSIBLE FAULT CODES IN CONTROL UNITS (NONE AT THIS TIME), RE-SECURED UNDER-BODY PANELS, ADJUST FLUID LEVELS TO FACTORY LEVELS, ADJUST TIRE AIR PRESSURES TO FACTORY SETTINGS, PERFORM VISUAL INSPECTION OF FRONT AND REAR SUSPENSION COMPONENTS (ALL OKAY), FRONT BRAKE PADS AT 5MM REMAINING, REAR BRAKE PADS AT 4MM REMAINING. FRONT LEFT TIRE HAS 4.7MM OF TREAD REMAINING, FRONT RIGHT TIRE HAS 4.7MM OF TREAD REMAINING. REAR LEFT TIRE HAS 2.3MM OF TREAD REMAINING. REAR RIGHT TIRE HAS 1.7MM OF TREAD REMAINING. PERFORM INSPECTION OF ENGINE COMPARTMENT AREA INCLUDING BELTS, HOSE, SEALS AND GASKETS (NO LEAKS AT THIS TIME). FUNCTION CHECK INTERIOR CABIN LIGHTS, EXTERIOR LIGHTING (ALL FUNCTIONING AS DESIGNED). RESET SERVICE INDICATOR. ROAD TEST. RECOMMEND REAR BRAKES. RECOMMEND REAR TIRES. RECOMMEND ALIGNMENT. | Brake Service¦Wheel Alignment Service¦New Tire(s)
247683 | ¦ CHANGED ENGINE OIL AND FILTER ADDED 44K.¦ COMPLETED BRAKE FLUID FLUSH..¦ BATTERY CHARGED/TESTED GOOD. NO FURTHER ACTION.¦ CUSTOMER DECLINES INSTALLATION OF NEW REAR TIRES | New Tire(s)
247691 | ¦ 60407 SEE LINE 'C'.¦ 60407 DOOR HARNESS CONNECTORS FOUND DOOR HARNESS CONNETORS AND PINS TO BE CORRODED. CUSTOMER DECLINED REPAIRS $2100 PLUS TAX | Declined Repair
247704 | ¦ NOTE: MAJOR SERVICE LIGHT IS ON, PUNCTURE AT L/ REAR TIRE. NEEDS ALL 4 TIRES. CUSTOMER INFORMED.¦ 54124 CAYENNE 2YR 20K MAINTENANCE 280 PERFORMED CAYENNE 2YR 20K MAINTENANCE PER PORSCHE CHECKLIST. ATTACHED ENGINE OIL LEVEL MEASUREMENT. RESET OIL AND INT SERVICE REMINDERS. NOTE: MAJOR SERVICE REMINDER IS STILL ACTIVE..¦ 54124 LEAKING PUNCTURE IN TREAD OF LEFT REAR TIRE. FOUND LEAKING PUNCTURE IN TREAD OF LEFT REAR TIRE. WOULD ADVISE REPLACEMENT OF ALL FOUR TIRES DUE TO WEAR AND TREAD MEASUREMENTS..¦ 54124 SET VEHICLE TIRE PRESSURES AND VERIFY WHEEL FASTENER TORQUE. SET VEHICLE TIRE PRESSURES TO F 37PSI & R 41PSI. NOTE: LR TIRE HAS LEAKING PUNCTURE. VERIFIED WHEEL FASTENER TORQUE TO 133FT LBS. | New Tire(s)
247718 | ¦ 57859 Verified concern. Found faults for: P025A00 - Fuel pump module activation, electrical fault/open circuit NOT PRESENT. CLEARED FAULT AND IT DID NOT RETURN. IF IT DOES RETURN, WILL NEED TO REPLACE HP FUEL PUMP | Fuel System Service
247747 | ¦ 54869 NEEDED FRONT WINDSHEILD RESCHEDULE | Body Repair
247748 | ¦ 16734 Gave estimate for window switch, Customer declined service.¦ 16734 Performed Porsche Oil Change Service | Declined Repair
247753 | ¦ Tail Light/ Lens - Replace.¦ 30865.¦ 30861 MOUNT AND BALANCE 4 TIRES. MOUNTED AND BALANCED 4 TIRES..¦ 30865 FAULT CODE IN REAR-END ELECTRONICS 880F0E LEFT TAIL LIGHT FAULTY. THE FAULT ENVIRONMENTAL DATA SHOWS BATTERY VOLTAGE WAS 11.9V WHEN THE FAULT OCCURED. THIS MAY BE DUE TO A WEAK BATTERY STATE. RECOMMEND CHARGING BATTERY AND RECHECKING OPERATION OF TAIL LIGHTS. IF THE FAULT CONTINUES TO OCCUR, TAIL LIGHT REPLACEMENT IS NECESSARY..¦ Sensor, Park Assist - Replace (Labor Only).¦ 30865 THERE ARE NO FAULT CODES IN THE PARKING AID CONTROL UNIT. FRONT PARKING AID SENSORS CAN CAUSE ERRONEUS INDICATIONS WHEN THERE ARE CHIPS IN THE FINISH OF THE SENSORS. ALL 4 FRONT SENSORS HAVE SMALL CHIPS IN THE SURFACE WHICH MAY BE CAUSING FALSE INDICATIONS. REPLACE 4 FRONT PARKING AID SENSORS..¦ 30861 PEFORM 4 WHEEL ALIGNMENT PERFORMED 4 WHEEL ALIGNMENT. | Battery Service
247798 | ¦ 10181 680 PERFORMED 40K MAINT. SEE ATTACHED PAPERWORK. REAR BRAKES MEASURED 9MM. FRONT BRAKES MEASURED 10MM. REAR TIRES MEASURED 3/32 AND WORN ON THE INNER EDGE. FRONT TIRES MEASURED 6/32 AND SHOWING DRY CRACKING. SERVICE COMPLETE..¦ 10181 COMPLETE..¦ 10181 RECOMMENDED BRAKE FLUID RENEWAL. CLIENT DECLINED SERVICE..¦ 10181 TIRE PSI SET: F 36 R 44 WHEEL TOR: 118 FTLBS.¦ WEB APPOINTMENT CREATED 2019-02-27 08:34:45AM T AKEN BY CUSTOMER STATES: WGCONNELLY@GMAIL.COM | Brake Fluid Service
247854 | ¦ 49715 there are 3 satellite radio options, under #1 the presets are there and able to be changed by holding the preset choice on screen as you desire. #2 and #3 presets are blank (have not been chosen yet).¦ 49715 performed oil change and checked fluids, adjusted tire pressures.¦ 49715 TIRE AND WIPER REPLACEMENT RECOMMENDED - CLIENT DECLINES AT THIS TIME | New Tire(s)¦Wiper Blade Service
247854 | ¦ 49715 there are 3 satellite radio options, under #1 the presets are there and able to be changed by holding the preset choice on screen as you desire. #2 and #3 presets are blank (have not been chosen yet).¦ 49715 performed oil change and checked fluids, adjusted tire pressures.¦ 49715 TIRE AND WIPER REPLACEMENT RECOMMENDED - CLIENT DECLINES AT THIS TIME | New Tire(s)¦Wiper Blade Service
247858 | ¦ 41 JUMP STARTED VEHICLE AND LET BATTERY CHARGE UP TO CORRECT INTERNAL VOLTAGE AND RAN PROGRAMMING. RECOMMEND BATTERY REPLACEMENT.¦ 41 PERFORMED REPROGRAMMING OF INSTRUMENT CLUSTER AS PER AKA1 | Battery Service
247860 | ¦ 3/27/19 1:15 TXT. REC FRONT PADS &amp; WIPERS.3 /27/19 11:29 SUSAN ADDED DRIVER SEAT BACKREST V ENTILATION NOT WORKING.3/26/19 2:32 L/M. VEH GO ING INTO TOMORROW..¦ 38652 Due maintenance. Performed 40k mile service..¦ 38652 No problem found. Ventilated seats only installed in seat bottom..¦ 38652 Front brakes worn. Replaced front brake pads, hardware and sensors. | Brake Service
247885 | ¦ CUSTOMER REQUESTED A LOANER CREATED 2019-03-25 12:21:00PM TAKEN BY JOSE HERNANDEZ VEHICLE IS COMPLETE 3.29.19 CONTACTED KUIT @ 2 PM FRONT TIRES 3.2MM , 3.2MM , BRAKES 7.0MM REAR TIRES 3.2MM , 2.2MM , BRAKES 9.0MM RECOMMEND REPLACING ALL 4 TIRES $1644.17 AND A 4 WHEEL ALIGNMENT $359.00 VEHICLE IS READY FOR PICK UP.¦ 22942 PERFORMED MULTI-POINT INSPECTION. FRONT BRAKE PADS AT 7MM REMAINING. REAR BRAKE PADS AT 9MM REMAINING. LEFT FRONT TIRE HAS 3.2MM OF THREAD REMAINING. RIGHT FRONT TIRE HAS 3.2MM OF TREAD REMAINING. LEFT REAR TIRE HAS 3.3MM OF TREAD REMAINING. RIGHT REAR TIRE HAS 2.2MM OF TREAD REMAINING. ADJUSTED FLUID LEVELS. ROAD TEST OK. RECOMMEND FOUR TIRES AND ALIGNMENT.¦ 22942 SET TIRE PRESSURES. FRONT 37 PSI, REAR 46 PSI..¦ 22942 transfer case gears slip Client states there is a jerking type noise under light load. Created a VAL (Vehicle analysis log) no faults were present. Road tested vehicle under light load and felt the shutter/jerking coming from the vehicle. Unplugged all wheel drive connector and road tested vehicle again and the jerking/ shuttering was no longer present. Drained some of the fluid out of the transfer case and found the fluid dark and smelt belt. Found bulletin for this concern noise symptom/jerking - clicking noise/rough-running engine/jerking under load with respect to transfer case: programming all-wheel drive control unit/checking transfer case (sy 84/17) but this vehicle did not apply for the programming. Completely drained transfer case. Removed transmission mount supported transmission and lower the transmission along with the transfer case. Replaced transfer case and installed a new updated vent line along with new hardware. Reinstalled transmission mount and both drive-lines. Coded and programmed the new all wheel drive control unit that came with the new transfer case. Road tested vehicle and shuttering/jerk/ vibration was no longer present. | New Tire(s)¦Wheel Alignment Service
247885 | ¦ CUSTOMER REQUESTED A LOANER CREATED 2019-03-25 12:21:00PM TAKEN BY JOSE HERNANDEZ VEHICLE IS COMPLETE 3.29.19 CONTACTED KUIT @ 2 PM FRONT TIRES 3.2MM , 3.2MM , BRAKES 7.0MM REAR TIRES 3.2MM , 2.2MM , BRAKES 9.0MM RECOMMEND REPLACING ALL 4 TIRES $1644.17 AND A 4 WHEEL ALIGNMENT $359.00 VEHICLE IS READY FOR PICK UP.¦ 22942 PERFORMED MULTI-POINT INSPECTION. FRONT BRAKE PADS AT 7MM REMAINING. REAR BRAKE PADS AT 9MM REMAINING. LEFT FRONT TIRE HAS 3.2MM OF THREAD REMAINING. RIGHT FRONT TIRE HAS 3.2MM OF TREAD REMAINING. LEFT REAR TIRE HAS 3.3MM OF TREAD REMAINING. RIGHT REAR TIRE HAS 2.2MM OF TREAD REMAINING. ADJUSTED FLUID LEVELS. ROAD TEST OK. RECOMMEND FOUR TIRES AND ALIGNMENT.¦ 22942 SET TIRE PRESSURES. FRONT 37 PSI, REAR 46 PSI..¦ 22942 transfer case gears slip Client states there is a jerking type noise under light load. Created a VAL (Vehicle analysis log) no faults were present. Road tested vehicle under light load and felt the shutter/jerking coming from the vehicle. Unplugged all wheel drive connector and road tested vehicle again and the jerking/ shuttering was no longer present. Drained some of the fluid out of the transfer case and found the fluid dark and smelt belt. Found bulletin for this concern noise symptom/jerking - clicking noise/rough-running engine/jerking under load with respect to transfer case: programming all-wheel drive control unit/checking transfer case (sy 84/17) but this vehicle did not apply for the programming. Completely drained transfer case. Removed transmission mount supported transmission and lower the transmission along with the transfer case. Replaced transfer case and installed a new updated vent line along with new hardware. Reinstalled transmission mount and both drive-lines. Coded and programmed the new all wheel drive control unit that came with the new transfer case. Road tested vehicle and shuttering/jerk/ vibration was no longer present. | New Tire(s)¦Wheel Alignment Service
247913 | ¦ 28399 UNIT 133 WP0AA2A91DS107997 1 W.¦ 28399 REPLACED WIPER BLADES.¦ 28399 PERFORMED MULTI POINT RECOMMEND FRONT BRAKES, TIRES CUSTOMER DECLINES.¦ 28399 PERFORMED OIL SERVICE.¦ 28399 PERFORMED ALIGNMENT CHECK-FAILED CHECK CUSTOMER DECLINES.¦ 28399 REPLACED KEY BATTERY.¦ 28399 VERIFIED COMPLAINT. FOUND OIL LEAKING DOWN BOTH SIDES OF ENGINE. ATTACHED PICTURES FROM VALVE COVER GASKETS LEAKING. R/R LEFT AND RIGHT SIDE BANK 1-3 AND BANK 4-6 REPLACED HARDWARE REPLACED VALVE COVER GASKETS REPLACED SENSOR SEALS REASSEMBLED CLEANED ENGINE OF RESIDUAL OIL AND ROAD TEST ALL GOOD | Brake Service¦New Tire(s)
247913 | ¦ 28399 UNIT 133 WP0AA2A91DS107997 1 W.¦ 28399 REPLACED WIPER BLADES.¦ 28399 PERFORMED MULTI POINT RECOMMEND FRONT BRAKES, TIRES CUSTOMER DECLINES.¦ 28399 PERFORMED OIL SERVICE.¦ 28399 PERFORMED ALIGNMENT CHECK-FAILED CHECK CUSTOMER DECLINES.¦ 28399 REPLACED KEY BATTERY.¦ 28399 VERIFIED COMPLAINT. FOUND OIL LEAKING DOWN BOTH SIDES OF ENGINE. ATTACHED PICTURES FROM VALVE COVER GASKETS LEAKING. R/R LEFT AND RIGHT SIDE BANK 1-3 AND BANK 4-6 REPLACED HARDWARE REPLACED VALVE COVER GASKETS REPLACED SENSOR SEALS REASSEMBLED CLEANED ENGINE OF RESIDUAL OIL AND ROAD TEST ALL GOOD | Brake Service¦New Tire(s)
247951 | ¦ 57492 CONNECTED TO CHARGER. PERFORMED VAL. DIAG WITH PIWIS TESTER. FAULT 0D02 (FORE AND AFT ADJUSTMENT MOTOR OPEN CIRCUIT, PRESENT) PERFORMED GFF. RAN SEAT MOTOR STANDARDIZATION, FAILED. POWER AT SEAT ADJUSTMENT SWITCH, POWER AT SEAT ADJUSTMENT MOTOR. FOUND MOTOR FOR FORE/AFT ADJUSTMENT SEIZED, INOP..¦ 57492 DIAG WITH PIWIS TESTER. NO FAULTS IN SYSTEM. PERFORMED FUNCTION TEST, OK. COULD NOT DUPLICATE CUSTOMER CONCERN AT TIME OF SERVICE. PERFORMING TO MANUFACTURER SPEC..¦ 57492 PERFORMED BRAKE FLUID FLUSH..¦ 57492 PERFORMED BRAKE FLUID FLUSH..¦ 57492 PERFORMED BRAKE FLUID FLUSH..¦ 57492 PERFORMED 60K MAINT. OIL CHANGE, SPARK PLUGS. ROAD TESTED. RESET SERVICE LIGHT WITH PIWIS TESTER..¦ 57492 PERFORMED 60K MAINT. OIL CHANGE, SPARK PLUGS. ROAD TESTED. RESET SERVICE LIGHT WITH PIWIS TESTER..¦ 57492 PERFORMED VISUAL INSPECTION. NOTE: FRONT BRAKE PADS WORN, RECOMMEND REPLACING FRONT BRAKE PADS, ROTORS, SENSORS, HARDWARE..¦ 57492 PERFORMED 60K MAINT. OIL CHANGE, SPARK PLUGS. ROAD TESTED. RESET SERVICE LIGHT WITH PIWIS TESTER. | Brake Service
247963 | ¦ RIGHT REAR TIRE PUNCTURED REC BOTH REAR TIRES TO MATCH TREAD DEPTH.¦ 12747 CAMPAIGN 81 900315-check software version version is lower than required. update pdk control unit software.¦ 12747 AS PER MAINT SCHEDULE 250 PERFORM 20,000 MILE SERVICE.¦ 12747 seat needed to be normalized. checked faults fault for normalization set. normalize seat and test. seat memory is now operating as designed. customer needs to set memory after normalization.¦ 12747 CAMPAIGN 63 900315-reprogram power steering control unit.¦ 12747 REQUIRED front axle:32psi rear axle:39psi. all tire pressures set to factory door sticker. wheel bolts checked at factory spec.¦ 12747 CAMPAIGN 26 900315-check filler flap gaps and operation. gaps and operation are correct. scope1.¦ 12747 NEEDS 2 TIRES 574- right rear tire has a puncture and both rear tires were 10 psi bellow spec. Front tires 2 psi low. Set tire pressures. Customer declined replacement of 2 rear tires.¦ 12747 AS PER RO perform inspection | New Tire(s)
247975 | ¦ CUSTOMER REQUESTED A LOANER CREATED 2019-01-21 09:13:00AM TAKEN BY BILLY MORGAN.¦ CLIENT STATES PROGRAM NEW KEY TO VEHICLE ONLY ONE KEY PRESENT, PROGRAMMED SECOND KEY TO VEHICLE CLIENT STATES PROGRAM KEY TO VEHICLE, PROGRAMMED SECOND KEY TO VEHICLE AND REQUESTED.¦ CLIENT STATES PERFORM MINOR MAINTENANCE SERVICE PERFORMED MINOR MAINTENANCE SERVICE AS REQUESTED FOLLOWING SERVICE VERIFIED CORRECT ENGINE OIL LEVEL ALONG WITH RESET OF SERVICE INTERVAL.¦ INTERNAL FAILURE OF VEHICLES SIREN INTERROGATED FAULT MEMORY. FAULT FOUND FOR ALARM SIREN. POSSIBLE SHORT NEAR ALARM SIREN OR ALARM SIREN FAULTY. FURTHER DIAGNOSIS REQUIRED FOR REPAIR. CUSTOMER DECLINED AT THIS TIME..¦ DUE TO OIL DRAIN PLUG LEAKING ENGINE OIL DURING OIL SERVICE INSTALLED UPDATED OIL DRAIN PLUG AND TORQUED DRAIN PLUG TO PORSCHE SPEC.¦ RIGHT HEADLIGHT FAILED INTERNALLY VERIFIED RIGHT HEADLIGHT IS AIMING HIGH. REMOVED RIGHT HEADLIGHT AND INSPECTED. FOUND INTERNAL LINKAGE FAILURE ON THE LOWER HEADLIGHT HOLD. WROTE ESTIMATE FOR HEADLIGHT REPLACEMENT WITH CALIBRATION. CUSTOMER DECLINED REPAIRS AT THIS TIME.¦ FUSE BLOW FOR FRONT LIGHTER SOCKETS REPLACED BLOWN FUSE.¦ DUE TO NOX SENSORS CAUSING CHECK ENGINE LIGHT TO ILLUMINATE VERIFIED CLIENTS CONCERN, CONNECTED BATTERY CHARGER PERFORMED VEHICLE TEST, INTERROGATED FAULT MEMORY, FOUND FAULTS STORED IN VEHICLE FOR NOX SENSORS, REMOVED AND REPLACED BOTH FRONT AND REAR NOX SENSORS AS REQUESTED FOLLOWING REPAIR CLEARED FAULT MEMORY AND VERIFIED CORRECT VEHICLE OPERATION, VEHICLE OPERATING AS DESIGNED FOLLOWING REPAIR.¦ CLIENT STATES PERFORM SERVICE CAMPAIGN WH70 PERFORMED SERVICE CAMPAIGN WH70 AS PER PORSCHE REPAIR INSTRUCTIONS REQUESTED, FOLLOWING REPAIR VERIFIED CORRECT VEHICLE OPERATION ALONG WITH RESET OF DIESEL REDUCING AGENT LEVEL, VEHICLE OPERATING AS DESIGNED FOLLOWING REPAIR.¦ Siren, Alarm - Replace w/ diagnosis.¦ CLIENT STATES PERFORM PMI INSPECTION PERFORMED PMI INSPECTION AS REQUESTED FRONT LEFT TIRE 8/32 RIGHT FRONT 7/32 BOTH REAR TIRES AT 8/32 FRONT BRAKES AT 8MM REAR BRAKES AT 6MM.¦ Head Light Assembly - Replace | Declined Repair
247980 | ¦ 82159 PERFORMED PRE-OWNED VEHICLE INSPECTION. TOPPED OFF FLUID LEVELS PERFORMED MULTIPOINT INSPECTION FILLED OUT PRE-OWNED INSPECTION CHECKLIST FRONT BRAKES 7 mm REAR BRAKES 6 mm FRONT TIRES 8/32 INCH REAR TIRES 9/32 INCH FRONT TIRES 36 PSI REAR TIRES 36 PSI AC RECHARGE MAY BE NEEDED AC HISSING IN CAR AT TIMES LEFT LOW BEAM BULB OUT HID RIGHT SIDE LIC PLATE LIGHT BULB OUT TOOL KIT ALL MINUS TOW HOOK EXHAUST MANIFOLDS AND GASKET BANK 1 AND 2 CAT CONVERTERS BANK 1 AND 2 PLUS GASKETS OIL OVERFULL BRAKE FLUSH MAY BE DUE AFTERMARKET BLUETOOTH DEVICE INSTALLED STEERING COLUMN HAS IN OUT PLAY AT TIMES.¦ SALES HAS DECLINED ALL WORK AND HAS WHOLE SALED THE VEHICLE AT THIS TIME | Brake Fluid Service¦Bulb Replacement¦Exhaust System Service
247980 | ¦ 82159 PERFORMED PRE-OWNED VEHICLE INSPECTION. TOPPED OFF FLUID LEVELS PERFORMED MULTIPOINT INSPECTION FILLED OUT PRE-OWNED INSPECTION CHECKLIST FRONT BRAKES 7 mm REAR BRAKES 6 mm FRONT TIRES 8/32 INCH REAR TIRES 9/32 INCH FRONT TIRES 36 PSI REAR TIRES 36 PSI AC RECHARGE MAY BE NEEDED AC HISSING IN CAR AT TIMES LEFT LOW BEAM BULB OUT HID RIGHT SIDE LIC PLATE LIGHT BULB OUT TOOL KIT ALL MINUS TOW HOOK EXHAUST MANIFOLDS AND GASKET BANK 1 AND 2 CAT CONVERTERS BANK 1 AND 2 PLUS GASKETS OIL OVERFULL BRAKE FLUSH MAY BE DUE AFTERMARKET BLUETOOTH DEVICE INSTALLED STEERING COLUMN HAS IN OUT PLAY AT TIMES.¦ SALES HAS DECLINED ALL WORK AND HAS WHOLE SALED THE VEHICLE AT THIS TIME | Brake Fluid Service¦Bulb Replacement¦Exhaust System Service
247980 | ¦ 82159 PERFORMED PRE-OWNED VEHICLE INSPECTION. TOPPED OFF FLUID LEVELS PERFORMED MULTIPOINT INSPECTION FILLED OUT PRE-OWNED INSPECTION CHECKLIST FRONT BRAKES 7 mm REAR BRAKES 6 mm FRONT TIRES 8/32 INCH REAR TIRES 9/32 INCH FRONT TIRES 36 PSI REAR TIRES 36 PSI AC RECHARGE MAY BE NEEDED AC HISSING IN CAR AT TIMES LEFT LOW BEAM BULB OUT HID RIGHT SIDE LIC PLATE LIGHT BULB OUT TOOL KIT ALL MINUS TOW HOOK EXHAUST MANIFOLDS AND GASKET BANK 1 AND 2 CAT CONVERTERS BANK 1 AND 2 PLUS GASKETS OIL OVERFULL BRAKE FLUSH MAY BE DUE AFTERMARKET BLUETOOTH DEVICE INSTALLED STEERING COLUMN HAS IN OUT PLAY AT TIMES.¦ SALES HAS DECLINED ALL WORK AND HAS WHOLE SALED THE VEHICLE AT THIS TIME | Brake Fluid Service¦Bulb Replacement¦Exhaust System Service
247982 | ¦ REPLACED SERP BELT. 1.5HR.¦ FOUND FRONT BRAKES WORN. REPLACED FRONT BRAKE PADS, ROTORS AND SENSORS WITH NEW HARDWARE. RE TESTED OPERATION, OK..¦ MULTIPOINT.¦ INSTALLED DIP STICK..¦ Steering wheel control module..¦ SCAN VEHICLE FOUND FAULTS FOR NO COMMUNICATION WITH STEERING WHEEL CONTROL UNIT. ADVISED CUSTOMER FAULTS ONLY HAPPENED ONCE AND GAVE THE OPTION OF CLEARING FAULTS AND SEEING IF FAULTS COME BACK. IF THEY DO WILL NEED CONTROL UNIT..¦ Window Switch - Replace.¦ Replaced left front lens and bulb. .5hr.¦ REPLACED ENGINE OIL AND FILTER, TOPPED OFF ALL FLUID LEVELS, SET TIRE PRESSURES, CHECKED ALL LIGHTS AROUND THE VEHICLE, PERFORMED COMPLETE VISUAL INSPECTION..¦ SEE LINE B | Body Repair¦Steering Service
247982 | ¦ REPLACED SERP BELT. 1.5HR.¦ FOUND FRONT BRAKES WORN. REPLACED FRONT BRAKE PADS, ROTORS AND SENSORS WITH NEW HARDWARE. RE TESTED OPERATION, OK..¦ MULTIPOINT.¦ INSTALLED DIP STICK..¦ Steering wheel control module..¦ SCAN VEHICLE FOUND FAULTS FOR NO COMMUNICATION WITH STEERING WHEEL CONTROL UNIT. ADVISED CUSTOMER FAULTS ONLY HAPPENED ONCE AND GAVE THE OPTION OF CLEARING FAULTS AND SEEING IF FAULTS COME BACK. IF THEY DO WILL NEED CONTROL UNIT..¦ Window Switch - Replace.¦ Replaced left front lens and bulb. .5hr.¦ REPLACED ENGINE OIL AND FILTER, TOPPED OFF ALL FLUID LEVELS, SET TIRE PRESSURES, CHECKED ALL LIGHTS AROUND THE VEHICLE, PERFORMED COMPLETE VISUAL INSPECTION..¦ SEE LINE B | Body Repair¦Steering Service
248001 | ¦ 137306 NEEDS FRONT PORTION OF LOWER ENGINE COVER, LEFT SPOILER, REMOVED LEFT FRONT WHEEL, SET ON BALANCER, SPUN WHEEL ASSEMBLY, WHEEL IS BENT ON INSIDE, NEEDS WHEEL. INSTALLED ROLLER WHEEL, TEST DROVE, STEERING WHEEL IS OFF CENTERED TO ONE SIDE, SET ALIGNMENT MACHINE, FRONT TOE IS OFF THE SCALE, RECOMMEND REPLACING COMPLETE STEERING RACK WITH TIE ROD ENDS DUE TO THIS. COST TO REPLACE COVER, SPOILER, WHEEL, STEERING RACK TIE ROD ENDS AND WHEEL ALIGNMENT($7330.00). VEHICLE IS ALSO DUE FOR MAINTENANCE SERVICE..¦ 137306 38PSI FRONT 42PSI REAR.¦ 137306 NEEDS FRONT PORTION OF LOWER ENGINE COVER, LEFT SPOILER, REMOVED LEFT FRONT WHEEL, SET ON BALANCER, SPUN WHEEL ASSEMBLY, WHEEL IS BENT ON INSIDE, NEEDS WHEEL. INSTALLED ROLLER WHEEL, TEST DROVE, STEERING WHEEL IS OFF CENTERED TO ONE SIDE, SET ALIGNMENT MACHINE, FRONT TOE IS OFF THE SCALE, RECOMMEND REPLACING COMPLETE STEERING RACK WITH TIE ROD ENDS DUE TO THIS. COST TO REPLACE COVER, SPOILER, WHEEL, STEERING RACK TIE ROD ENDS AND WHEEL ALIGNMENT($7330.00). VEHICLE IS ALSO DUE FOR MAINTENANCE SERVICE. | Steering Service¦Tie Rod Service¦Wheel Alignment Service
248001 | ¦ 137306 NEEDS FRONT PORTION OF LOWER ENGINE COVER, LEFT SPOILER, REMOVED LEFT FRONT WHEEL, SET ON BALANCER, SPUN WHEEL ASSEMBLY, WHEEL IS BENT ON INSIDE, NEEDS WHEEL. INSTALLED ROLLER WHEEL, TEST DROVE, STEERING WHEEL IS OFF CENTERED TO ONE SIDE, SET ALIGNMENT MACHINE, FRONT TOE IS OFF THE SCALE, RECOMMEND REPLACING COMPLETE STEERING RACK WITH TIE ROD ENDS DUE TO THIS. COST TO REPLACE COVER, SPOILER, WHEEL, STEERING RACK TIE ROD ENDS AND WHEEL ALIGNMENT($7330.00). VEHICLE IS ALSO DUE FOR MAINTENANCE SERVICE..¦ 137306 38PSI FRONT 42PSI REAR.¦ 137306 NEEDS FRONT PORTION OF LOWER ENGINE COVER, LEFT SPOILER, REMOVED LEFT FRONT WHEEL, SET ON BALANCER, SPUN WHEEL ASSEMBLY, WHEEL IS BENT ON INSIDE, NEEDS WHEEL. INSTALLED ROLLER WHEEL, TEST DROVE, STEERING WHEEL IS OFF CENTERED TO ONE SIDE, SET ALIGNMENT MACHINE, FRONT TOE IS OFF THE SCALE, RECOMMEND REPLACING COMPLETE STEERING RACK WITH TIE ROD ENDS DUE TO THIS. COST TO REPLACE COVER, SPOILER, WHEEL, STEERING RACK TIE ROD ENDS AND WHEEL ALIGNMENT($7330.00). VEHICLE IS ALSO DUE FOR MAINTENANCE SERVICE. | Steering Service¦Tie Rod Service¦Wheel Alignment Service
248001 | ¦ 137306 NEEDS FRONT PORTION OF LOWER ENGINE COVER, LEFT SPOILER, REMOVED LEFT FRONT WHEEL, SET ON BALANCER, SPUN WHEEL ASSEMBLY, WHEEL IS BENT ON INSIDE, NEEDS WHEEL. INSTALLED ROLLER WHEEL, TEST DROVE, STEERING WHEEL IS OFF CENTERED TO ONE SIDE, SET ALIGNMENT MACHINE, FRONT TOE IS OFF THE SCALE, RECOMMEND REPLACING COMPLETE STEERING RACK WITH TIE ROD ENDS DUE TO THIS. COST TO REPLACE COVER, SPOILER, WHEEL, STEERING RACK TIE ROD ENDS AND WHEEL ALIGNMENT($7330.00). VEHICLE IS ALSO DUE FOR MAINTENANCE SERVICE..¦ 137306 38PSI FRONT 42PSI REAR.¦ 137306 NEEDS FRONT PORTION OF LOWER ENGINE COVER, LEFT SPOILER, REMOVED LEFT FRONT WHEEL, SET ON BALANCER, SPUN WHEEL ASSEMBLY, WHEEL IS BENT ON INSIDE, NEEDS WHEEL. INSTALLED ROLLER WHEEL, TEST DROVE, STEERING WHEEL IS OFF CENTERED TO ONE SIDE, SET ALIGNMENT MACHINE, FRONT TOE IS OFF THE SCALE, RECOMMEND REPLACING COMPLETE STEERING RACK WITH TIE ROD ENDS DUE TO THIS. COST TO REPLACE COVER, SPOILER, WHEEL, STEERING RACK TIE ROD ENDS AND WHEEL ALIGNMENT($7330.00). VEHICLE IS ALSO DUE FOR MAINTENANCE SERVICE. | Steering Service¦Tie Rod Service¦Wheel Alignment Service
248004 | ¦ MULTI POINT.¦ 30298 CHECKED AND FOUND RIGHT REAR TIRE IS DAMAGED. REPLACED RIGHT REAR TIRE AS NEEDED. RECHECKED - ALL OK NOW..¦ Spark Plugs - Replace.¦ 4 WHEEL ALIGNMENT | Spark Plugs¦Wheel Alignment Service
248004 | ¦ MULTI POINT.¦ 30298 CHECKED AND FOUND RIGHT REAR TIRE IS DAMAGED. REPLACED RIGHT REAR TIRE AS NEEDED. RECHECKED - ALL OK NOW..¦ Spark Plugs - Replace.¦ 4 WHEEL ALIGNMENT | Spark Plugs¦Wheel Alignment Service
248012 | ¦ 26969 MAINTNENACE PSMP 115 DRAINED AND REFILLED ENGINE OIL WITH MOBIL 1 0W-40 FULL SYNTHETIC OIL, REPLACED FILTER, SEAL AND DRAIN PLUG SCREW. FRONT BRAKE PADS HAVE 5MM REMAINING. REAR BRAKE PADS HAVE 8MM REMAINING. LEFT FRONT TIRE HAS 7.1MM OF THREAD REMAINING. RIGHT FRONT TIRE HAS 6.8MM OF TREAD REMAINING. LEFT REAR TIRE HAS 6.1MM OF TREAD REMAINING. RIGHT REAR TIRE HAS 5.2MM OF TREAD REMAINING. ADJUSTED FLUID LEVELS. RESET SERVICE INDICATOR. ROAD TEST OK..¦ FRONT BRAKES ARE AT 5MM REAR BRAKES ARE AT 8MM LF TIRE IS AT 7.1 RF TIRE IS AT 6.8MM LR TIRE I E AT 6.1MM RR TIRE IS AT 5.2MM.¦ 26969 LOW BRAKES 0 FOUND BRAKES TO BE LOW AND SENSORS ARE TOUCHING THE ROTOR CAUSING THE NOISE. CUSTOMER DECLINED THE REPAIRS AT THIS TIME.¦ 26969 PER CARB REGULATIONS 0 INFLATED TIRES TO MANUFACTURER SPECIFICATIONS. FRONT 29 PSI REAR 30 PSI | Declined Repair
248059 | ¦ 9735 (Customer has 24 HRS to return loaner, When vehicle is ready for pick-up).¦ 9735 could not duplicate customer concern at this time, no leaks could be found.¦ 9735 see inspection sheet.¦ 9735 27 ******* Checking Filler Flap and Charge Port Door and Replacing Them if Necessary ********.¦ 9735 63 ******* Re-programming control for electric power steering ******** (Includes: Connecting and disconnecting battery charger Connecting and disconnecting PIWIS Tester Reading out and erasing fault memory Teaching steering lock settings).¦ Brake Pads and Rotors, Rear - Replace.¦ ADVISED READY 3/8 P.M..¦ 9735 found nail in tread.¦ 9735 car drives normally as compared to like vehicle. noticeable difference in shift patterns once in sport mode and better acceleration.¦ 9735 (Customer has 24 HRS to return loaner, When vehicle is ready for pick-up).¦ 9735 Left Front: __35___ , Right Front:__35____, Left Rear:__41____, Right Rear:___41___ NOTED WILL NEED REAR BRAKES SOON $2000 | Brake Service
248086 | ¦ 79709 DIAG WITH PIWIS TESTER. NO FAULTS IN SYSTEM. PERFORMED HEADLIGHT COMMISSIONING. ROAD TESTED. COULD NOT DUPLICATE CUSTOMER CONCERN AT TIME OF SERVICE. PERFORMING TO MANUFACTURER SPEC..¦ 79709 ADJUSTED MAP LIGHT OPTIONS IN CLUSTER. FOUND BUTTON IN ROOF CONSOLE STICKING. RECOMMEND REPLACING ROOF CONSOLE..¦ 79709 PERFORMED VISUAL INSPECTION. FRONT AND REAR TIRES WORN, WEARING UNEVEN. RECOMMEND M&B 4 TIRES, 4 WHEEL ALIGNMENT. SEE EST..¦ 79709 REPLACING FRONT AND REAR BRAKE PADS, ROTORS, SENSORS, HARDWARE. ROAD TESTED. PERFORMING TO MANUFACTURER SPEC..¦ 79709 PERFORMED BG BRAKE FLUID FLUSH. | Body Repair¦New Tire(s)¦Wheel Alignment Service
248086 | ¦ 79709 DIAG WITH PIWIS TESTER. NO FAULTS IN SYSTEM. PERFORMED HEADLIGHT COMMISSIONING. ROAD TESTED. COULD NOT DUPLICATE CUSTOMER CONCERN AT TIME OF SERVICE. PERFORMING TO MANUFACTURER SPEC..¦ 79709 ADJUSTED MAP LIGHT OPTIONS IN CLUSTER. FOUND BUTTON IN ROOF CONSOLE STICKING. RECOMMEND REPLACING ROOF CONSOLE..¦ 79709 PERFORMED VISUAL INSPECTION. FRONT AND REAR TIRES WORN, WEARING UNEVEN. RECOMMEND M&B 4 TIRES, 4 WHEEL ALIGNMENT. SEE EST..¦ 79709 REPLACING FRONT AND REAR BRAKE PADS, ROTORS, SENSORS, HARDWARE. ROAD TESTED. PERFORMING TO MANUFACTURER SPEC..¦ 79709 PERFORMED BG BRAKE FLUID FLUSH. | Body Repair¦New Tire(s)¦Wheel Alignment Service
248086 | ¦ 79709 DIAG WITH PIWIS TESTER. NO FAULTS IN SYSTEM. PERFORMED HEADLIGHT COMMISSIONING. ROAD TESTED. COULD NOT DUPLICATE CUSTOMER CONCERN AT TIME OF SERVICE. PERFORMING TO MANUFACTURER SPEC..¦ 79709 ADJUSTED MAP LIGHT OPTIONS IN CLUSTER. FOUND BUTTON IN ROOF CONSOLE STICKING. RECOMMEND REPLACING ROOF CONSOLE..¦ 79709 PERFORMED VISUAL INSPECTION. FRONT AND REAR TIRES WORN, WEARING UNEVEN. RECOMMEND M&B 4 TIRES, 4 WHEEL ALIGNMENT. SEE EST..¦ 79709 REPLACING FRONT AND REAR BRAKE PADS, ROTORS, SENSORS, HARDWARE. ROAD TESTED. PERFORMING TO MANUFACTURER SPEC..¦ 79709 PERFORMED BG BRAKE FLUID FLUSH. | Body Repair¦New Tire(s)¦Wheel Alignment Service
248095 | ¦ 44991 PERFORMED MULTI-POINT INSPECTION. FRONT BRAKE PADS AT 10MM REMAINING. REAR BRAKE PADS AT 8MM REMAINING. LEFT FRONT TIRE HAS 3.8MM OF THREAD REMAINING. RIGHT FRONT TIRE HAS 3.6MM OF TREAD REMAINING. LEFT REAR TIRE HAS 5.1MM OF TREAD REMAINING. RIGHT REAR TIRE HAS 5.1MM OF TREAD REMAINING. ADJUSTED FLUID LEVELS. ROAD TEST OK. 12 VOLT BATTERY BAD CUSTOMER DECLINED TO REPLACE AT THIS TIME..¦ 44991 AC LEVEL LOW FOUND HISSING NOISE FROM CENTER VENTS WITH AC ON FOUND NOISE COMING FROM EXPANSION VALVE DUE TO LOW FREON LEVEL CHARGED AC SYSTEM WITH DYE AND FOUND LEAKS AT FRONT EVAP LINES AND REAR SUCTION HOSE AT COMPRESSOR REPLACED 3 LINES AND CHARGED AC SYSTEM OK AT THIS TIME..¦ 44994.¦ 44991 no problem found at this time found battery level very low charged battery and still not fully charged and still shows bad causing control units to act erratic during start up customer declined recommended battery at this time..¦ 44991 adjusted all tires f 36 r 44 psi..¦ CAR IS DONE CALLED CUST/ CAR READY FOR PICK UP 3.12.19 @6PM DECLINE TO REPLACE BATTERY $680 | Battery Service
248098 | ¦ 62506 REMOVED ALL CARBON DEPOSITS INSIDE THE THROTTLE BODY CHAMBER AND BORE TO RESTORE ENGINE PERFORMANCE AND ELIMINATE ROUGH IDLE. ADAPTED THE THROTTLE BLADE AND TEST DROVE TO VERIFY REPAIRS..¦ 62506 REPLACED 3 TIRES AND ROAD BALANCE. TEST DROVE VEHICLE TO VERIFY REPAIRS. PIRELLI PZERO N1 295/35/21 107Y DOT XN M494 1818 295/35/21 107Y DOT XN M494 3517 295/35/21 107Y DOT XN M494 4217.¦ 62506 CUSTOMER DECLINED ALL OTHER REPAIRS..¦ 62506 CUSTOMER DECLINED REPAIRS.¦ 62506 PERFORMED MULTI-POINT INSPECTION.¦ 62506 PERFORM MAJOR SERVICE. PERFORM SYNTHETIC OIL AND FILTER CHANGE. CHECK AND CORRECT ALL FLUID LEVELS. REPLACE ALL SPARK PLUGS. REPLACE CABIN AIR FILTER. REPLACE ENGINE AIR FILTER. INSPECT FRAME AND CHASSIS. FOUND FRAME AND CHASSIS ARE OK. INSPECT SUSPENSION. FOUND SUSPENSION IS OK. CHECK ALL LIGHTING. FOUND INTERIOR AND EXTERIOR LIGHTS ARE OK. INSPECT ENGINE COMPONENTS. ENGINE COMPONENTS APPEAR OK. INSPECT TIRES. FOUND FRONT TIRES 3/32 REMAINING / REAR TIRES 3/32 REMAINING. FRONT TIRES AT 38 PSI / REAR TIRES AT 44 PSI. INSPECT BRAKES. FOUND FRONT BRAKE PADS 6 MM REMAINING / REAR BRAKE PADS 4 MM REMAINING. RESET SERVICE INDICATOR. CHECK AND CORRECT OIL LEVEL. ROAD TEST TO VERIFY REPAIRS..¦ 62506 FRONT TIRES AT 38 PSI / REAR TIRES AT 44 PSI..¦ WAIT CREATED 2019-02-28 04:33:00PM TAKEN BY CHR IS GIBSON | Declined Repair
248150 | ¦ 21326 replace f/tire,balance tire,set tire psi.¦ 21326 car need f/brakes and rotors,car need washer fluid.¦ 21326 replace f/brakes and rotors.¦ 21326 check all fluids,add washer fluid,set tire psi | Brake Service
248190 | ¦ 96909 PERFORMED BRAKE FLUID SERVICE..¦ 96909 PERFORMED INTERMEDIATE SERVICE.¦ 96909 PERFORMED ALIGNMENT CHECK, CHECK FAILED, RECOMMEND 4 WHEEL ALIGNMENT WITH 4 TIRES, CUSTOMER APPROVED.¦ 96909 PERFORMED MULTIPOINT INSPECTION.¦ 96909 CHECKED AND FOUND BATTERY LOW VOLTAGE, REPLACED AND CODED BATTERY..¦ 96909 CUSTOMER REQUESTS 4 WHEEL ALIGNMENT, PERFORMED 4 WHEEL ALIGNMENT TO SPEC, ROAD TEST, OK..¦ 96909 MOUNT AND BALANCED 4 TIRES WITH TPMS SENSORS AND VALVE STEMS, SET PRESSURES TO SPEC. ROAD TEST. OK. | New Tire(s)
248193 | ¦ LOANER VEHICLE PROVIDED:________ DAYS..¦ TEST DRIVE WITH CUSTOMER/ VERY LIGHT GROWLING NOISE ON DECEL. TIRES, BEARNING ETC. MAY NOT BE PRESENT ENOUGH TO PINPOINT ONE SOURCE OF FAILURE.RECOMEND FRONT DIFF SERVICE AND FLUID CONDITION CHECKCHANGE FRONT DIFF FLUIDSEAPAGE FROM REAR PROP SHAFT SEAL LONG TERMLOOKS LIKE DYE WAS ADDED AT ONE POINTFLUID LOOKS NORMAL WITH NO PRESENCE OF METALCLEAN SEAPAGETEST DRIVE | New Tire(s)¦Drive Train Service
248193 | ¦ LOANER VEHICLE PROVIDED:________ DAYS..¦ TEST DRIVE WITH CUSTOMER/ VERY LIGHT GROWLING NOISE ON DECEL. TIRES, BEARNING ETC. MAY NOT BE PRESENT ENOUGH TO PINPOINT ONE SOURCE OF FAILURE.RECOMEND FRONT DIFF SERVICE AND FLUID CONDITION CHECKCHANGE FRONT DIFF FLUIDSEAPAGE FROM REAR PROP SHAFT SEAL LONG TERMLOOKS LIKE DYE WAS ADDED AT ONE POINTFLUID LOOKS NORMAL WITH NO PRESENCE OF METALCLEAN SEAPAGETEST DRIVE | New Tire(s)¦Drive Train Service
248195 | ¦ RECOMMEND FRONT TIRES.¦ 16997 Parts on order..¦ 16996 Removed right front wheel and wheel liner and removed all debris from right radiator fan. Vehicle is now operating as designed at this time..¦ 16996 Performed engine oil service. Reset service reminder set oil level to manufacturers specifications. Test drove and re-checked oil level at operating temperature. Performed Porsche multi point inspection. Inspected condition and topped off all fluids as necessary. Verified proper operation of horn and all exterior lighting. Inspected headlamps for proper adjustment. Inspected condition of windshield wipers. Verified proper operation of HVAC system. Inspected for any signs of fluid leakage and noted any concerns. Inspected condition of CV axles and boots. Inspected condition of operation of exhaust system. Checked for excessive wear or damage to all visable steering and suspension components. Checked condition of drive belt and verified that all services are up to date based on repair history provided by client as well as Sunset Porsche history. Test drove and verified proper operation of brakes and transmission. Checked for abnormal vibrations or handling characteristics. Front brake pads measure 9mm. Rear brake pads measure 10mm. Front tires measure 4.5mm. Rear tires measure 6mm. | New Tire(s)
248197 | ¦ CREATED 2019-03-15 05:03:00PM TAKEN BY ANDY ACE VEDO NEEDS FRONT AND REAR BRAKE PADS, ROTORS AND SENSORS, $3,615.00, CUSTOMER DECLINES.¦ 61015 PERFORMED MULTI-POINT INSPECTION. FRONT BRAKE PADS AT 3.5MM REMAINING. REAR BRAKE PADS AT 3MM REMAINING. LEFT FRONT TIRE HAS 7.4MM OF THREAD REMAINING. RIGHT FRONT TIRE HAS 7.4MM OF TREAD REMAINING. LEFT REAR TIRE HAS 5.5MM OF TREAD REMAINING. RIGHT REAR TIRE HAS 5.4MM OF TREAD REMAINING. ADJUSTED FLUID LEVELS. ROAD TEST OK. Client was advised both front and rear pads/rotors are at minimum spec. Client declined service at this time..¦ 61015 During inspection ran VAL, found client concern of overheating prompt on cluster with no faults. Found radiator duct collapsed causing concern to prompt on cluster. Replaced duct on vehicle to correct concern..¦ 61015 SET TIRE PRESSURES. FRONT 31 PSI, REAR 36 PSI. | Brake Service
248223 | ¦ 20064 PERFORMED THE INSPECTION..¦ 20064 SERVICE 220 PERFORMED THE 20K SERVICE & TEST DROVE THE VEHICLE TO VERIFY THE REPAIR..¦ 20064 FOUND A NAIL ON THE LEFT REAR TIRE & THE RIGHT REAR TIRE IS AT 6/32. RECOMMEND TO REPLACE BOTH REAR TIRES..¦ 20064 ADJUSTED THE FRONT TIRE PRESSURE TO 36 & THE REAR TO 39. TORQUE THE WHEELS TO 118 | New Tire(s)
248226 | ¦ WEB APPT. CREATED 2019-03-12 08:10:12PM TAKEN B Y ACTIVE RECALL AND BRAKES NEED TO BE CHANGE D.¦ 139902 FRONT TIRES AT 37PSI / REAR TIRES AT 46PSI..¦ 139902 Campaign performed previously..¦ 139902 Performed inspection as per attached sheet: Recommended rear pads/major service/battery found low on start up..¦ 139902 Recommended rear pads. | Brake Service¦Major Maintenance Service¦Battery Service
248226 | ¦ WEB APPT. CREATED 2019-03-12 08:10:12PM TAKEN B Y ACTIVE RECALL AND BRAKES NEED TO BE CHANGE D.¦ 139902 FRONT TIRES AT 37PSI / REAR TIRES AT 46PSI..¦ 139902 Campaign performed previously..¦ 139902 Performed inspection as per attached sheet: Recommended rear pads/major service/battery found low on start up..¦ 139902 Recommended rear pads. | Brake Service¦Major Maintenance Service¦Battery Service
248226 | ¦ WEB APPT. CREATED 2019-03-12 08:10:12PM TAKEN B Y ACTIVE RECALL AND BRAKES NEED TO BE CHANGE D.¦ 139902 FRONT TIRES AT 37PSI / REAR TIRES AT 46PSI..¦ 139902 Campaign performed previously..¦ 139902 Performed inspection as per attached sheet: Recommended rear pads/major service/battery found low on start up..¦ 139902 Recommended rear pads. | Brake Service¦Major Maintenance Service¦Battery Service
248310 | ¦ 84804 perform inspection. Performed inspection, topped off fluids and set tire pressure. Recommended replacement of front ash tray, driver rear vent, and diagnosis of cigarette lighter not function and pressure test cooling system leak. | Engine Service
248376 | ¦ ADVISED CUSTOMER TIRES ARE 7 YEARS OLD AND DRY ROTTING. ADVISE TO REPLACE TIRES $1720 + TAX. 4 TIRES MOUNTED AND BALANCED + TAX | New Tire(s)
248380 | ¦ 98438 INSPECTION RECOMMEND 4 TIRES AND AN ALIGNMENT..¦ 98440 TWO SEPERATE FAULT CODES STORED IN DME THAT ARE TRIGGERING THE CHECK ENGINE LIGHT NOTIFICATION 100 P0135 B1S1 O2 SENSOR HEATER CIRCUIT. FOUND SHORT IN HEATER CIRCUIT P0456 VERY FINE LEAK IN THE EVAPORATIVE EMISSIONS SYSTEM. TANK VENT VALVE NEEDS TO BE REPLACED. BOTH FAULT CODES MUST BE ADDRESSED TO ADDRESS THE ILLUMINATED CHECK ENGINE LIGHT. $1595.33.¦ 98438 LEFT STATIC CORNERING BULB HAS AN OPEN CIRCUIT 50 INSTALLED NEW STATIC CORNERING BULB..¦ 98438 OIL SERVICE DUE 100 COMPLETED OIL SERVICE. | New Tire(s)¦Wheel Alignment Service
248380 | ¦ 98438 INSPECTION RECOMMEND 4 TIRES AND AN ALIGNMENT..¦ 98440 TWO SEPERATE FAULT CODES STORED IN DME THAT ARE TRIGGERING THE CHECK ENGINE LIGHT NOTIFICATION 100 P0135 B1S1 O2 SENSOR HEATER CIRCUIT. FOUND SHORT IN HEATER CIRCUIT P0456 VERY FINE LEAK IN THE EVAPORATIVE EMISSIONS SYSTEM. TANK VENT VALVE NEEDS TO BE REPLACED. BOTH FAULT CODES MUST BE ADDRESSED TO ADDRESS THE ILLUMINATED CHECK ENGINE LIGHT. $1595.33.¦ 98438 LEFT STATIC CORNERING BULB HAS AN OPEN CIRCUIT 50 INSTALLED NEW STATIC CORNERING BULB..¦ 98438 OIL SERVICE DUE 100 COMPLETED OIL SERVICE. | New Tire(s)¦Wheel Alignment Service
248401 | ¦ 117655 SEE LINE G FOR REPAIRS.¦ ALL TIRES WORN, RECOMMEND REPLACING(2.4MM LF, 3.0MM LR, 1.9MM RR, 2.8MM RF) 255/55R18 GOOD YEAR EAGLE LS2(NON-N RATED LS2'S CURRENTLY INSTALLED).¦ 117653 FOUND FRONT CONTROL ARM CASTER BUSHINGS LEAKING.¦ 117655 EXT. WARRANTY EXPIRED 02/24/19.¦ FOUND FRONT LOWER CONTROL ARM CASTER BUSHINGS LEAKING, RECOMMEND REPLACING CASTER BUSHINGS, ALL CONTROL ARM HARDWARE. NOTE: ALIGNMENT REQUIRED WITH REPAIRS.¦ Alignment, Four Wheel - Check and Adjust.¦ 117655 REMOVED AND REPLACED LEFT CORNERING LIGHT.¦ 117655 PERFORMED ANNUAL SERVICE INCLUDING OIL AND FILTER CHANGE, CLEARED COWL DRAINS, CLEARED A/C DRAIN, CLEARED AND MODIFIED REAR SUN ROOF DRAINS, CLEANED AND LUBRICATED DOOR SEALS/HINGES. RESET OIL CHANGE LIGHT AND DEFERRED MAJOR/INTERMEDIATE SERVICES FOR LATER DATE. | New Tire(s)¦Steering Service¦Suspension Service
248401 | ¦ 117655 SEE LINE G FOR REPAIRS.¦ ALL TIRES WORN, RECOMMEND REPLACING(2.4MM LF, 3.0MM LR, 1.9MM RR, 2.8MM RF) 255/55R18 GOOD YEAR EAGLE LS2(NON-N RATED LS2'S CURRENTLY INSTALLED).¦ 117653 FOUND FRONT CONTROL ARM CASTER BUSHINGS LEAKING.¦ 117655 EXT. WARRANTY EXPIRED 02/24/19.¦ FOUND FRONT LOWER CONTROL ARM CASTER BUSHINGS LEAKING, RECOMMEND REPLACING CASTER BUSHINGS, ALL CONTROL ARM HARDWARE. NOTE: ALIGNMENT REQUIRED WITH REPAIRS.¦ Alignment, Four Wheel - Check and Adjust.¦ 117655 REMOVED AND REPLACED LEFT CORNERING LIGHT.¦ 117655 PERFORMED ANNUAL SERVICE INCLUDING OIL AND FILTER CHANGE, CLEARED COWL DRAINS, CLEARED A/C DRAIN, CLEARED AND MODIFIED REAR SUN ROOF DRAINS, CLEANED AND LUBRICATED DOOR SEALS/HINGES. RESET OIL CHANGE LIGHT AND DEFERRED MAJOR/INTERMEDIATE SERVICES FOR LATER DATE. | New Tire(s)¦Steering Service¦Suspension Service
248401 | ¦ 117655 SEE LINE G FOR REPAIRS.¦ ALL TIRES WORN, RECOMMEND REPLACING(2.4MM LF, 3.0MM LR, 1.9MM RR, 2.8MM RF) 255/55R18 GOOD YEAR EAGLE LS2(NON-N RATED LS2'S CURRENTLY INSTALLED).¦ 117653 FOUND FRONT CONTROL ARM CASTER BUSHINGS LEAKING.¦ 117655 EXT. WARRANTY EXPIRED 02/24/19.¦ FOUND FRONT LOWER CONTROL ARM CASTER BUSHINGS LEAKING, RECOMMEND REPLACING CASTER BUSHINGS, ALL CONTROL ARM HARDWARE. NOTE: ALIGNMENT REQUIRED WITH REPAIRS.¦ Alignment, Four Wheel - Check and Adjust.¦ 117655 REMOVED AND REPLACED LEFT CORNERING LIGHT.¦ 117655 PERFORMED ANNUAL SERVICE INCLUDING OIL AND FILTER CHANGE, CLEARED COWL DRAINS, CLEARED A/C DRAIN, CLEARED AND MODIFIED REAR SUN ROOF DRAINS, CLEANED AND LUBRICATED DOOR SEALS/HINGES. RESET OIL CHANGE LIGHT AND DEFERRED MAJOR/INTERMEDIATE SERVICES FOR LATER DATE. | New Tire(s)¦Steering Service¦Suspension Service
248422 | ¦ 50906 Found front and rear inner pads are at 4mm, left rear sensor has started to wear and left fromt sensor has a broken wire. Customer declined to replace brakes..¦ 50906 Found the left front wheel bearing to be noisy. 40411951, 40575551, 46501953 118 Removed the front left brakes and drive shaft and replaced left front wheel bearing..¦ 50872 150 Performed an oil and filter change..¦ CUSTOMER REQUESTED A LOANER CREATED 2019-03-12 02:54:00PM TAKEN BY BRIAN ROGERS.¦ 50872 Customer was provided a loaner car..¦ 50872 Performed a world class inspection. | Brake Service
248438 | ¦ 38991 MAJOR 40K 400 COMPLETED MAJOR SERVICE 40K, COMPLETED OIL CHANGE, INSTALLED NEW DRAIN PLUG SEALING RING, INSTALLED NEW OIL FILTER WITH O-RING, TOPPED OFF OIL LEVEL AND RESET SERVICE INTERVAL, INSTALLED NEW AC POLLEN FILTER, INSTALLED NEW ENGINE AIR FILTER, TOPPED OFF ADD BLUE LEVEL AND PERFORMED BASIC SETTING, TOPPED OFF ALL FLUID LEVELS, DRAINED WATER FROM FUEL FILTER HOUSING AND INSTALLED NEW FUEL FILTER. CLEANED AND LUBRICATED ALL DOOR LATCHES/HINGES/SEALS. COMPLETED VEHICLE INSPECTIONS AND TEST DRIVE..¦ 38991 MPI COMPLETED VEHICLE INSPECTIONS, FOUND ALL TIRES LOW AT 3/32 AND 2/32 RECOMMEND REPLACING FOUR TIRES AND PERFORM ALIGNMENT. TIRES ARE 255/55/18 CONTI CONTACTS N0, MEASURED FRONT BRAKE PADS AT 5MM REAR BRAKE PADS AT 8MM..¦ 38991 BRAKE FLUSH 150 COMPLETED BRAKE FLUID FLUSH OFF ALL BRAKE CALIPERS, TOPPED RESERVOIR WITH NEW FLUID..¦ 38991 ALL TIRES REQUIRE REPLACEMENT DUE TO WEAR.¦ 38991 TPM SET TIRE PRESSURES TO SPEC 38PSI FRONT 42PSI REAR.¦ 39001 WH70 149 COMPLETED CAMPAIGN WH70 SCOPE 1, INSTALLED UPDATED ADD BLUE HEATING ELEMENT..¦ 38991 BELT INSPECTED LEFT REAR SEATBELT, FOUND REAR SEAT SETUP FOR K9, FOUND BELT DEFORMITY FROM OVERSTRETCH CONDITION CAUSING SLOW RETRACTION, FOUND BELT SAFETY LOCK INTACT AND FUNCTIONAL. RECOMMEND REPLACEMENT BELT. | New Tire(s)¦Wheel Alignment Service
248438 | ¦ 38991 MAJOR 40K 400 COMPLETED MAJOR SERVICE 40K, COMPLETED OIL CHANGE, INSTALLED NEW DRAIN PLUG SEALING RING, INSTALLED NEW OIL FILTER WITH O-RING, TOPPED OFF OIL LEVEL AND RESET SERVICE INTERVAL, INSTALLED NEW AC POLLEN FILTER, INSTALLED NEW ENGINE AIR FILTER, TOPPED OFF ADD BLUE LEVEL AND PERFORMED BASIC SETTING, TOPPED OFF ALL FLUID LEVELS, DRAINED WATER FROM FUEL FILTER HOUSING AND INSTALLED NEW FUEL FILTER. CLEANED AND LUBRICATED ALL DOOR LATCHES/HINGES/SEALS. COMPLETED VEHICLE INSPECTIONS AND TEST DRIVE..¦ 38991 MPI COMPLETED VEHICLE INSPECTIONS, FOUND ALL TIRES LOW AT 3/32 AND 2/32 RECOMMEND REPLACING FOUR TIRES AND PERFORM ALIGNMENT. TIRES ARE 255/55/18 CONTI CONTACTS N0, MEASURED FRONT BRAKE PADS AT 5MM REAR BRAKE PADS AT 8MM..¦ 38991 BRAKE FLUSH 150 COMPLETED BRAKE FLUID FLUSH OFF ALL BRAKE CALIPERS, TOPPED RESERVOIR WITH NEW FLUID..¦ 38991 ALL TIRES REQUIRE REPLACEMENT DUE TO WEAR.¦ 38991 TPM SET TIRE PRESSURES TO SPEC 38PSI FRONT 42PSI REAR.¦ 39001 WH70 149 COMPLETED CAMPAIGN WH70 SCOPE 1, INSTALLED UPDATED ADD BLUE HEATING ELEMENT..¦ 38991 BELT INSPECTED LEFT REAR SEATBELT, FOUND REAR SEAT SETUP FOR K9, FOUND BELT DEFORMITY FROM OVERSTRETCH CONDITION CAUSING SLOW RETRACTION, FOUND BELT SAFETY LOCK INTACT AND FUNCTIONAL. RECOMMEND REPLACEMENT BELT. | New Tire(s)¦Wheel Alignment Service
248470 | ¦ l/m for kathryn 3/28 10:40 vehicle ready.¦ 70250 Timing Cover Gasket: Front timing chain covers only are leaking oil on the exhaust. Engine was resealed 6 years ago: 07/30/2013 RO 64946. Resealed Front timing chain covers only, engine installed..¦ 70250 Battery Replacement: Jumped start car on parking lot. Recharged dead battery and Midtronic tested battery: Battery does not fully recharged, 200 amps are missing in battery capacity after weekend recharging. Too many low voltage storage cycle. Recommending to replace battery..¦ 70239 Diagnostic - Oil Leak (Visual): There is an engine oil leak at RMS area. Need cleaning and spraying leak detector in area in order to locate source of leak as first step toward diagnostic. Engine - Oil Line: is leaking oil by leaking o-rings. Replaced o-ring only, no oil pipe..¦ 70239 Replaced worn right side window switch on driver side door panel..¦ 70250 2 yrs / Minor maintenance performed..¦ 70239 Re-tensioned 3 too loose belts..¦ 70239 Front differential flush performed..¦ 70250 Sublet..¦ 70239 Replaced leaking engine oil tank level sender gasket..¦ 70250 Cylinder Head Assembly- Valve Cover: are seeping oil. Installed aluminum Billet design to reduce the valve cover leak occurrences..¦ 70239 6 speed manual transmission flush performed..¦ 70239 Swapped summer tires | Battery Service
248498 | ¦ 1100 300 CHECK THE BATTERY AND CHARGE FOR 1:30 MINUTES AND BATTERY DO NOT HOLD THE CHARGE NEEDS TO REPLACE TO REPLACE NEEDS TO REMOVED REAR TRIM PANELS AND TO ACCESS TO REMOVED THE BATTERY AND CLEAR ALL THE FAULTS.¦ 1100 300 PERFORM 4 WHEEL ALIGNMENT.¦ 1100 Left Front: _41____ , Right Front:___41___, Left Rear:_45_____, Right Rear:45______.¦ 1100 300 RESET THE LINE CHANGE ASSIST | Battery Service
248527 | ¦ Hang Tag: 4563; Service Appointment from Custom er Portal.¦ 16155 BOTH FRONT TIRES WORN ESTIMATE PROVIDED CLIENT DECLINED AT THIS TIME.¦ 16155 nysi done.¦ 16155 performed bi annual service | New Tire(s)
248562 | ¦ ALL SERVICE LIGHTS ON. RECOMMEND PERFORMING MAJOR SERVICE..¦ 99655 POWER STEERING PUMP LEAKING. DRAIN POWER STEERING FLUID. REPLACE LEAKING POWER STEERING PUMP. FILL IN FLUID AND BLEED SYSTEM..¦ 99654 CAMPAIGN WF27 OPEN. PERFORM CAMPAIGN WF27..¦ 99654 CUSTOMER STATES, DRIVERS WINDOW WILL NOT ROLL UP OR DOWN. REMOVED DOOR PANEL TO INSPECT WINDOW REGULATOR. FOUND REGULATOR CABLE WRAPPED AROUND DRIVE MOTOR ASSEMBLY. RECOMMEND REPLACING WINDOW REGULATOR AND MOTOR..¦ 99655 WINDOW SWITCH BROKEN. REPLACE DRIVERS SIDE WINDOW SWITCH..¦ 99654 CUSTOMER STATES DRIVERS WINDOW SWITCH CAME APART. INSPECTED WINDOW SWITCH, FOUND DRIVERS WINDOW SWITCH LEVER MISSING. RECOMMEND REPLACING DRIVERS WINDOW SWITCH ASSEMBLY..¦ PERFORM BRAKE FLUID SERVICE. RECOMMENDED EVERY 2 YEARS. NO HISTORY OF BRAKE FLUID SERVICE..¦ 99654 MPI PERFORM MPI, RECOMMENDED MAJOR SERVICE, BRAKE FLUSH, WINDOW REGULATOR AND MOTOR, WINDOW SWITCH, SIDE MARKER LAMP, POWER STEERING PUMP..¦ DRIVERS FRONT SIDE MARKER LAMP OUT, MOISTURE IN HOUSING. RECOMMEND REPLACING SIDE MARKER LAMP ASSEMBLY. ((PARTS QUOTE DRIVERS SIDE MARKER LAMP ASSEMBLY.)).¦ 99655 DRIVERS WINDOW REGULATOR BROKEN. REMOVE DOOR AGGREGATE, SWAP COMPONENTS OVER TO NEW AGGREGATE/ WINDOW REGULATOR. INSTALL NEW WINDOW MOTOR. INSTALL AGGREGATE AND SET WINDOW POSITION. WINDOW OPERATING NOMINALLY..¦ 99654 CAMPAIGN AG02 OPEN. PERFORM CAMPAIGN AG02 SCOPE 1. | Major Maintenance Service¦Brake Service¦Body Repair
248562 | ¦ ALL SERVICE LIGHTS ON. RECOMMEND PERFORMING MAJOR SERVICE..¦ 99655 POWER STEERING PUMP LEAKING. DRAIN POWER STEERING FLUID. REPLACE LEAKING POWER STEERING PUMP. FILL IN FLUID AND BLEED SYSTEM..¦ 99654 CAMPAIGN WF27 OPEN. PERFORM CAMPAIGN WF27..¦ 99654 CUSTOMER STATES, DRIVERS WINDOW WILL NOT ROLL UP OR DOWN. REMOVED DOOR PANEL TO INSPECT WINDOW REGULATOR. FOUND REGULATOR CABLE WRAPPED AROUND DRIVE MOTOR ASSEMBLY. RECOMMEND REPLACING WINDOW REGULATOR AND MOTOR..¦ 99655 WINDOW SWITCH BROKEN. REPLACE DRIVERS SIDE WINDOW SWITCH..¦ 99654 CUSTOMER STATES DRIVERS WINDOW SWITCH CAME APART. INSPECTED WINDOW SWITCH, FOUND DRIVERS WINDOW SWITCH LEVER MISSING. RECOMMEND REPLACING DRIVERS WINDOW SWITCH ASSEMBLY..¦ PERFORM BRAKE FLUID SERVICE. RECOMMENDED EVERY 2 YEARS. NO HISTORY OF BRAKE FLUID SERVICE..¦ 99654 MPI PERFORM MPI, RECOMMENDED MAJOR SERVICE, BRAKE FLUSH, WINDOW REGULATOR AND MOTOR, WINDOW SWITCH, SIDE MARKER LAMP, POWER STEERING PUMP..¦ DRIVERS FRONT SIDE MARKER LAMP OUT, MOISTURE IN HOUSING. RECOMMEND REPLACING SIDE MARKER LAMP ASSEMBLY. ((PARTS QUOTE DRIVERS SIDE MARKER LAMP ASSEMBLY.)).¦ 99655 DRIVERS WINDOW REGULATOR BROKEN. REMOVE DOOR AGGREGATE, SWAP COMPONENTS OVER TO NEW AGGREGATE/ WINDOW REGULATOR. INSTALL NEW WINDOW MOTOR. INSTALL AGGREGATE AND SET WINDOW POSITION. WINDOW OPERATING NOMINALLY..¦ 99654 CAMPAIGN AG02 OPEN. PERFORM CAMPAIGN AG02 SCOPE 1. | Major Maintenance Service¦Brake Service¦Body Repair
248562 | ¦ ALL SERVICE LIGHTS ON. RECOMMEND PERFORMING MAJOR SERVICE..¦ 99655 POWER STEERING PUMP LEAKING. DRAIN POWER STEERING FLUID. REPLACE LEAKING POWER STEERING PUMP. FILL IN FLUID AND BLEED SYSTEM..¦ 99654 CAMPAIGN WF27 OPEN. PERFORM CAMPAIGN WF27..¦ 99654 CUSTOMER STATES, DRIVERS WINDOW WILL NOT ROLL UP OR DOWN. REMOVED DOOR PANEL TO INSPECT WINDOW REGULATOR. FOUND REGULATOR CABLE WRAPPED AROUND DRIVE MOTOR ASSEMBLY. RECOMMEND REPLACING WINDOW REGULATOR AND MOTOR..¦ 99655 WINDOW SWITCH BROKEN. REPLACE DRIVERS SIDE WINDOW SWITCH..¦ 99654 CUSTOMER STATES DRIVERS WINDOW SWITCH CAME APART. INSPECTED WINDOW SWITCH, FOUND DRIVERS WINDOW SWITCH LEVER MISSING. RECOMMEND REPLACING DRIVERS WINDOW SWITCH ASSEMBLY..¦ PERFORM BRAKE FLUID SERVICE. RECOMMENDED EVERY 2 YEARS. NO HISTORY OF BRAKE FLUID SERVICE..¦ 99654 MPI PERFORM MPI, RECOMMENDED MAJOR SERVICE, BRAKE FLUSH, WINDOW REGULATOR AND MOTOR, WINDOW SWITCH, SIDE MARKER LAMP, POWER STEERING PUMP..¦ DRIVERS FRONT SIDE MARKER LAMP OUT, MOISTURE IN HOUSING. RECOMMEND REPLACING SIDE MARKER LAMP ASSEMBLY. ((PARTS QUOTE DRIVERS SIDE MARKER LAMP ASSEMBLY.)).¦ 99655 DRIVERS WINDOW REGULATOR BROKEN. REMOVE DOOR AGGREGATE, SWAP COMPONENTS OVER TO NEW AGGREGATE/ WINDOW REGULATOR. INSTALL NEW WINDOW MOTOR. INSTALL AGGREGATE AND SET WINDOW POSITION. WINDOW OPERATING NOMINALLY..¦ 99654 CAMPAIGN AG02 OPEN. PERFORM CAMPAIGN AG02 SCOPE 1. | Major Maintenance Service¦Brake Service¦Body Repair
248583 | ¦ FOUND THE BATTERY LOW TESTED BATTERY AND NEEDED R.¦ FOUND THE COOLING FANS TURNING ON AND OFF RE-BLED | Battery Service
248589 | ¦ 96531 found several faults for lean conditions bank 1 and 2 found engine oil separator bad and causing high crank case vacuum will need to remove intake manifold and replaced oil separator customer declined at this time..¦ CREATED 2019-02-27 01:28:00PM TAKEN BY ANDY ACE VEDO CLIENT DELINED ALL WORK 3.2.19VEHICLE READ Y FOR PICK UP CUSTOMER WAITING IN LOBBY.¦ 96532.¦ 96531 adjusted all tires f 39 r 49 psi..¦ 96531 PERFORMED MULTI-POINT INSPECTION. FRONT BRAKE PADS AT 7MM REMAINING. REAR BRAKE PADS AT 9MM REMAINING. LEFT FRONT TIRE HAS 5.2MM OF THREAD REMAINING. RIGHT FRONT TIRE HAS 6.3MM OF TREAD REMAINING. LEFT REAR TIRE HAS 6.4MM OF TREAD REMAINING. RIGHT REAR TIRE HAS 6.2MM OF TREAD REMAINING. ADJUSTED FLUID LEVELS. ROAD TEST OK. found coolant leaking from pipe on cylinder head and left front tire has two screws customer declined at this time tires are not n rated. | Engine Service¦Cooling System Service¦New Tire(s)
248589 | ¦ 96531 found several faults for lean conditions bank 1 and 2 found engine oil separator bad and causing high crank case vacuum will need to remove intake manifold and replaced oil separator customer declined at this time..¦ CREATED 2019-02-27 01:28:00PM TAKEN BY ANDY ACE VEDO CLIENT DELINED ALL WORK 3.2.19VEHICLE READ Y FOR PICK UP CUSTOMER WAITING IN LOBBY.¦ 96532.¦ 96531 adjusted all tires f 39 r 49 psi..¦ 96531 PERFORMED MULTI-POINT INSPECTION. FRONT BRAKE PADS AT 7MM REMAINING. REAR BRAKE PADS AT 9MM REMAINING. LEFT FRONT TIRE HAS 5.2MM OF THREAD REMAINING. RIGHT FRONT TIRE HAS 6.3MM OF TREAD REMAINING. LEFT REAR TIRE HAS 6.4MM OF TREAD REMAINING. RIGHT REAR TIRE HAS 6.2MM OF TREAD REMAINING. ADJUSTED FLUID LEVELS. ROAD TEST OK. found coolant leaking from pipe on cylinder head and left front tire has two screws customer declined at this time tires are not n rated. | Engine Service¦Cooling System Service¦New Tire(s)
248589 | ¦ 96531 found several faults for lean conditions bank 1 and 2 found engine oil separator bad and causing high crank case vacuum will need to remove intake manifold and replaced oil separator customer declined at this time..¦ CREATED 2019-02-27 01:28:00PM TAKEN BY ANDY ACE VEDO CLIENT DELINED ALL WORK 3.2.19VEHICLE READ Y FOR PICK UP CUSTOMER WAITING IN LOBBY.¦ 96532.¦ 96531 adjusted all tires f 39 r 49 psi..¦ 96531 PERFORMED MULTI-POINT INSPECTION. FRONT BRAKE PADS AT 7MM REMAINING. REAR BRAKE PADS AT 9MM REMAINING. LEFT FRONT TIRE HAS 5.2MM OF THREAD REMAINING. RIGHT FRONT TIRE HAS 6.3MM OF TREAD REMAINING. LEFT REAR TIRE HAS 6.4MM OF TREAD REMAINING. RIGHT REAR TIRE HAS 6.2MM OF TREAD REMAINING. ADJUSTED FLUID LEVELS. ROAD TEST OK. found coolant leaking from pipe on cylinder head and left front tire has two screws customer declined at this time tires are not n rated. | Engine Service¦Cooling System Service¦New Tire(s)
248655 | ¦ CLIENT STATES PERFORM PMI INSPECTION PERFORMED PMI INSPECTION AS REQUESTED FRONT LEFT TIRE AT 5/32 RIGHT FRONT 6/32 LEFT REAR 6/32 RIGHT REAR 4/32 FRONT BRAKES AT 6MM REAR BRAKES AT 8MM, RECOMMENDING FOUR TIRES AND ALIGNMENT DUE TO WEAR 265/50R19.¦ 43533 STREAKING REPLACED FRONT WIPERS PER CUSTOMER REQUEST.¦ CLIENT STATES PERFORM SPARK PLUG REPLACEMENT PERFORMED SPARK PLUG REPLACEMENT AS REQUESTED, FOLLOWING SERVICE VERIFIED CORRECT ENGINE OPERATION, VEHICLE OPERATING AS DESIGNED FOLLOWING SERVICE.¦ CLIENT STATES PERFORM MAJOR MAINTENANCE SERVICE PERFORMED MAJOR MAINTENANCE SERVICE AS REQUESTED FOLLOWING SERVICE VERIFIED CORRECT ENGINE OIL LEVEL ALONG WITH RESET OF SERVICE INTERVAL.¦ CREATED 2019-01-25 01:28:00PM TAKEN BY NATE WH ETZEL | New Tire(s)¦Wheel Alignment Service
248655 | ¦ CLIENT STATES PERFORM PMI INSPECTION PERFORMED PMI INSPECTION AS REQUESTED FRONT LEFT TIRE AT 5/32 RIGHT FRONT 6/32 LEFT REAR 6/32 RIGHT REAR 4/32 FRONT BRAKES AT 6MM REAR BRAKES AT 8MM, RECOMMENDING FOUR TIRES AND ALIGNMENT DUE TO WEAR 265/50R19.¦ 43533 STREAKING REPLACED FRONT WIPERS PER CUSTOMER REQUEST.¦ CLIENT STATES PERFORM SPARK PLUG REPLACEMENT PERFORMED SPARK PLUG REPLACEMENT AS REQUESTED, FOLLOWING SERVICE VERIFIED CORRECT ENGINE OPERATION, VEHICLE OPERATING AS DESIGNED FOLLOWING SERVICE.¦ CLIENT STATES PERFORM MAJOR MAINTENANCE SERVICE PERFORMED MAJOR MAINTENANCE SERVICE AS REQUESTED FOLLOWING SERVICE VERIFIED CORRECT ENGINE OIL LEVEL ALONG WITH RESET OF SERVICE INTERVAL.¦ CREATED 2019-01-25 01:28:00PM TAKEN BY NATE WH ETZEL | New Tire(s)¦Wheel Alignment Service
248673 | ¦ 16358 PERFORMED VISUAL INSPECTION OF FRONT AND REAR SUSPENSION COMPONENTS, AND INSPECTED ENGINE COMPARTMENT AREA INCLUDING BELTS, HOSE, SEALS AND GASKETS. CHECKED INTERIOR CABIN LIGHTS AND EXTERIOR LIGHTS..¦ 16358 TESTED FUNCTIONALITY OF PCM, FOUND OK. SCANNED VEHICLE FOR FAULTS, NO FAULTS FOUND CONCERNING THE PCM. UNABLE TO VERIFY CUSTOMERS CONCERN AT THIS TIME..¦ 16358 TESTED FUNCTIONALITY OF MIRROR HOUSING FOLDING FUNCTION. COMPARED CUSTOMER VEHICLE TO ANOTHER OF THE SIMILAR MODEL. NO ABNORMAL NOISES HEARD. UNABLE TO VERIFY CUSTOMERS CONCERN AT THIS TIME..¦ 16358 ADJUSTED TIRE PRESSURES TO SPEC FRONT 36 PSI REAR 39 PSI..¦ 16358 PERFORMED VISUAL INSPECTION OF FRONT AND REAR SUSPENSION COMPONENTS, AND INSPECTED ENGINE COMPARTMENT AREA INCLUDING BELTS, HOSE, SEALS AND GASKETS. CHECKED INTERIOR CABIN LIGHTS AND EXTERIOR LIGHTS. FRONT BRAKE PADS HAVE 7MM AND REAR BRAKE PADS HAVE 6MM REMAINING. LF TIRE HAS 4.5MM RF TIRE HAS 2.5MM OF TREAD. REAR TIRES HAVE 4MM OF TREAD REMAINING..¦ RECOMMENDED R/F TIRE-@2.5MM ALIGNMENT. VEHICLE PULLS AND STEERING WHEEL IS OFF-CENTER. ALL WORK DECLINED..¦ 16358 VERIFIED CUSTOMERS CONCERN REGARDING THE STEERING WHEEL BEING OFF CENTER. PERFORMED ALIGNMENT CHECK. ACCORDING TO READINGS, AN ALIGNMENT IS RECOMMENDED. | New Tire(s)¦Wheel Alignment Service
248673 | ¦ 16358 PERFORMED VISUAL INSPECTION OF FRONT AND REAR SUSPENSION COMPONENTS, AND INSPECTED ENGINE COMPARTMENT AREA INCLUDING BELTS, HOSE, SEALS AND GASKETS. CHECKED INTERIOR CABIN LIGHTS AND EXTERIOR LIGHTS..¦ 16358 TESTED FUNCTIONALITY OF PCM, FOUND OK. SCANNED VEHICLE FOR FAULTS, NO FAULTS FOUND CONCERNING THE PCM. UNABLE TO VERIFY CUSTOMERS CONCERN AT THIS TIME..¦ 16358 TESTED FUNCTIONALITY OF MIRROR HOUSING FOLDING FUNCTION. COMPARED CUSTOMER VEHICLE TO ANOTHER OF THE SIMILAR MODEL. NO ABNORMAL NOISES HEARD. UNABLE TO VERIFY CUSTOMERS CONCERN AT THIS TIME..¦ 16358 ADJUSTED TIRE PRESSURES TO SPEC FRONT 36 PSI REAR 39 PSI..¦ 16358 PERFORMED VISUAL INSPECTION OF FRONT AND REAR SUSPENSION COMPONENTS, AND INSPECTED ENGINE COMPARTMENT AREA INCLUDING BELTS, HOSE, SEALS AND GASKETS. CHECKED INTERIOR CABIN LIGHTS AND EXTERIOR LIGHTS. FRONT BRAKE PADS HAVE 7MM AND REAR BRAKE PADS HAVE 6MM REMAINING. LF TIRE HAS 4.5MM RF TIRE HAS 2.5MM OF TREAD. REAR TIRES HAVE 4MM OF TREAD REMAINING..¦ RECOMMENDED R/F TIRE-@2.5MM ALIGNMENT. VEHICLE PULLS AND STEERING WHEEL IS OFF-CENTER. ALL WORK DECLINED..¦ 16358 VERIFIED CUSTOMERS CONCERN REGARDING THE STEERING WHEEL BEING OFF CENTER. PERFORMED ALIGNMENT CHECK. ACCORDING TO READINGS, AN ALIGNMENT IS RECOMMENDED. | New Tire(s)¦Wheel Alignment Service
248776 | ¦ POSSIBILITY OF FRONT BRAKES BEING WARPED. ROTORS HAVE LITTLE RUST AND EXTENDED TEST DRIVE WAS PERFORMED TO DETERMINE IF RUST WAS CAUSE. PULSATION/VIBRATION REMAINS AFTER 20 MILES OF DRIVING AND CYCLING BRAKES. RECOMMEND CHECKING ROTOR RUNOUT BEFORE REPLACING BRAKES.¦ 28016 REPLACED AND BALANCED THE REAR TIRES. SET TIRE PRESSURE AND TEST DROVE TO SET TPMS.¦ 28016 REPLACED DAMAGED 110 VOLT CABLE.¦ 28016 REPLACED AND BALANCED THE FRONT TIRES. SET TIRE PRESSURES AND TEST DROVE TO SET TPMS.¦ 28016 FLUSHED BRAKE FLUID FROM ALL CALIPERS, BRAKE LINES, AND FLUID RESERVOIR.¦ 28016 OPEN CAMPAIGN WH34 PERFORMED CAMPAIGN WH34 SCOPE 1.¦ 28016 40,000 MILE SERVICE CREATED VAL. TOPPED OFF ALL FLUIDS. DRAINED AND FILLED OIL. CHANGED OIL FILTER. RESET ALL SERVICE INDICATORS. REPLACED PARTICULATE FILTER. WIPED DOWN ALL WEATHER SEALS WITH RUBBER CARE. LUBRICATED HINGES. CLEARED OUT AIR INTAKE INLETS. CONNECTED TESTER AND CHECKED FOR FAULTS - NONE AT THIS TIME. LIFTED VEHICLE AND INSPECTED UNDERBODY, SUSPENSION, DRIVETRAIN COMPONENTS, BRAKES, AND TIRES. REPLACED SPARK PLUGS. INSPECTED EXTERIOR AND INTERIOR OF VEHICLE. TEST DROVE VEHICLE. SUBMITTED ANY REPAIRS NEEDED AT THIS TIME.¦ 28016 CREATED VAL AND SEARCHED CONTROL UNITS FOR FAULTS. FOUND FAULT P055600 'PRESSURE SENDER FOR BRAKE BOOSTER - IMPLAUSIBLE SIGNAL' IN HISTORY. CLEARED FAULT AND FAULT DID NOT RETURN. TEST DROVE VEHICLE AND SEARCHED FAULTS AGAIN AFTERWARDS. FAULT RETURNED AFTER TEST DRIVE. MOVED PASSENGER FRONT SEAT BACK TO GAIN ACCESS TO RELAY SUPPORT PANEL. REMOVED VACUUM PUMP AND INSPECTED CONTACTS. REMOVED RELAY COVER AND FOUND INNER CONTACT BURNT UP. PET LISTED UPDATED RELAY FOR VACUUM PUMP. REINSTALLED UPDATED RELAY AND CLEARED FAULTS. TEST DROVE AFTER AND FAULT DID NOT RETURN. CREATED AFTER VAL..¦ 28016 INSPECTED VEHICLE AND SUBMITTED A COMPLETE MPI FORM.¦ INNER TREAD OF ALL TIRES IS WORN. FOUR TIRES RECOMMENDED TO BE REPLACED. RECOMMEND PERFORMING ALIGNMENT TO PREVENT FUTURE WEAR..¦ 28016 CERTIFIED PRE-OWNED INSPECTION CORRECTED TIRE PRESSURES. TESTED KEY(S). TEST DROVE VEHICLE. CREATED BEFORE VAL. RESET PCM. CHECKED ALL EXTERIOR LIGHTS. INSPECTED TIRES AND BRAKES - TOOK MEASUREMENTS AND SUBMITTED IN MPI. INSPECTED VEHICLE TOOLS AND FLAT TIRE EQUIPMENT. INSPECTED VEHICLE INTERIOR AND EXTERIOR. INSPECTED VEHICLE UNDERBODY, POWERTRAIN, AND SUSPENSION. ADDED PORSCHE ATLANTA PERIMETER TAG. REMOVED DRAIN PLUGS IF APPLICABLE. CHECKED ALL DRAINS. CREATED AFTER VAL. TEST DROVE VEHICLE AGAIN..¦ 28016 REPLACED TIRE SEALANT.¦ 28016 REPLACED FRONT BRAKE ROTORS AND PADS. REPLACED PAD SENSORS AND HARDWARE. TEST DROVE TO SET TPMS | New Tire(s)¦Wheel Alignment Service
248776 | ¦ POSSIBILITY OF FRONT BRAKES BEING WARPED. ROTORS HAVE LITTLE RUST AND EXTENDED TEST DRIVE WAS PERFORMED TO DETERMINE IF RUST WAS CAUSE. PULSATION/VIBRATION REMAINS AFTER 20 MILES OF DRIVING AND CYCLING BRAKES. RECOMMEND CHECKING ROTOR RUNOUT BEFORE REPLACING BRAKES.¦ 28016 REPLACED AND BALANCED THE REAR TIRES. SET TIRE PRESSURE AND TEST DROVE TO SET TPMS.¦ 28016 REPLACED DAMAGED 110 VOLT CABLE.¦ 28016 REPLACED AND BALANCED THE FRONT TIRES. SET TIRE PRESSURES AND TEST DROVE TO SET TPMS.¦ 28016 FLUSHED BRAKE FLUID FROM ALL CALIPERS, BRAKE LINES, AND FLUID RESERVOIR.¦ 28016 OPEN CAMPAIGN WH34 PERFORMED CAMPAIGN WH34 SCOPE 1.¦ 28016 40,000 MILE SERVICE CREATED VAL. TOPPED OFF ALL FLUIDS. DRAINED AND FILLED OIL. CHANGED OIL FILTER. RESET ALL SERVICE INDICATORS. REPLACED PARTICULATE FILTER. WIPED DOWN ALL WEATHER SEALS WITH RUBBER CARE. LUBRICATED HINGES. CLEARED OUT AIR INTAKE INLETS. CONNECTED TESTER AND CHECKED FOR FAULTS - NONE AT THIS TIME. LIFTED VEHICLE AND INSPECTED UNDERBODY, SUSPENSION, DRIVETRAIN COMPONENTS, BRAKES, AND TIRES. REPLACED SPARK PLUGS. INSPECTED EXTERIOR AND INTERIOR OF VEHICLE. TEST DROVE VEHICLE. SUBMITTED ANY REPAIRS NEEDED AT THIS TIME.¦ 28016 CREATED VAL AND SEARCHED CONTROL UNITS FOR FAULTS. FOUND FAULT P055600 'PRESSURE SENDER FOR BRAKE BOOSTER - IMPLAUSIBLE SIGNAL' IN HISTORY. CLEARED FAULT AND FAULT DID NOT RETURN. TEST DROVE VEHICLE AND SEARCHED FAULTS AGAIN AFTERWARDS. FAULT RETURNED AFTER TEST DRIVE. MOVED PASSENGER FRONT SEAT BACK TO GAIN ACCESS TO RELAY SUPPORT PANEL. REMOVED VACUUM PUMP AND INSPECTED CONTACTS. REMOVED RELAY COVER AND FOUND INNER CONTACT BURNT UP. PET LISTED UPDATED RELAY FOR VACUUM PUMP. REINSTALLED UPDATED RELAY AND CLEARED FAULTS. TEST DROVE AFTER AND FAULT DID NOT RETURN. CREATED AFTER VAL..¦ 28016 INSPECTED VEHICLE AND SUBMITTED A COMPLETE MPI FORM.¦ INNER TREAD OF ALL TIRES IS WORN. FOUR TIRES RECOMMENDED TO BE REPLACED. RECOMMEND PERFORMING ALIGNMENT TO PREVENT FUTURE WEAR..¦ 28016 CERTIFIED PRE-OWNED INSPECTION CORRECTED TIRE PRESSURES. TESTED KEY(S). TEST DROVE VEHICLE. CREATED BEFORE VAL. RESET PCM. CHECKED ALL EXTERIOR LIGHTS. INSPECTED TIRES AND BRAKES - TOOK MEASUREMENTS AND SUBMITTED IN MPI. INSPECTED VEHICLE TOOLS AND FLAT TIRE EQUIPMENT. INSPECTED VEHICLE INTERIOR AND EXTERIOR. INSPECTED VEHICLE UNDERBODY, POWERTRAIN, AND SUSPENSION. ADDED PORSCHE ATLANTA PERIMETER TAG. REMOVED DRAIN PLUGS IF APPLICABLE. CHECKED ALL DRAINS. CREATED AFTER VAL. TEST DROVE VEHICLE AGAIN..¦ 28016 REPLACED TIRE SEALANT.¦ 28016 REPLACED FRONT BRAKE ROTORS AND PADS. REPLACED PAD SENSORS AND HARDWARE. TEST DROVE TO SET TPMS | New Tire(s)¦Wheel Alignment Service
248785 | ¦ CUSTOMER REQUESTED A LOANER CREATED 2019-03-11 04:41:00PM TAKEN BY BETO BRAVO.¦ 48923 PER NOISE FROM HVAC, VERIFIED LOW CHARGE. EVACUATED PARTIAL CHARGE AND ADDED ULTRAVIOLET DYE FOR LEAK DETECTION PURPOSES. SYSTEM RECHARGED FULLY AND TECHNICAL BULLETIN 1704 FOLLOWED TO DETERMINE SOURCE OF LEAKAGE. PRESSURE RAISED TO 400PSI AND DYE LIGHT USED AT ALL AREAS OF HVAC TO INSPECT FOR LEAKS BUT NONE FOUND DUE TO SIZE OF LEAK. CURRENTLY RECOMMEND REPLACE RECEIVER DRIER DUE TO SYSTEM MOISTURE CAUSED BY LEAKAGE. ALSO RECOMMEND REMOVE FRONT BUMPER TO ACCESS AND REPLACE EACH O RING AT EACH HVAC CONNECTION TO INCLUDE BUT NOT LIMITED TO CONDENSERS, LINES TO AND FROM CONDENSERS, AND RECEIVER DRIER. THIS WORK IS NEEDED TO VERIFY ANY/ALL PREVIOUS REPAIRS TO FRONT END HVAC COMPONENTS AFTER COLLISION REPAIR DUE TO POSSIBILITY OF O RING CUT OR DAMAGED UPON ASSEMBLY. REMOVED FRONT BUMPER, FENDER LINERS TO ACCESS AND REPLACE ALL O RINGS ON HVAC SYSTEM TO INCLUDE RECEIVER DRIER, LEFT AND RIGHT CONDENSERS, EXPANSION VALVE AND INTERMEDIATE CONNECTION IN R/F WHEEL WELL. VACUUM TEST PERFORMED AFTER REPLACEMENT OF ALL O RINGS AND VERIFIED HOLDING 28.2inHg AFTER INITIAL VACUUM OF 28.4inHg LOSING ONLY .2inHg OVER 10MIN. SYSTEM CHARGED, VEHICLE REASSEMBLED, RECHECK OK NOW. HVAC SYSTEM TESTED AND VERIFIED PROPER OPERATION ON ROAD TEST. | Declined Repair
248790 | ¦ 168099 PERFORMED VISUAL INSPECTION OF FRONT AND REAR SUSPENSION COMPONENTS, AND INSPECTED ENGINE COMPARTMENT AREA INCLUDING BELTS, HOSE, SEALS AND GASKETS. CHECKED INTERIOR CABIN LIGHTS AND EXTERIOR LIGHTS. FRONT BRAKE PADS HAVE 7MM AND REAR BRAKE PADS HAVE 8MM REMAINING. FRONT TIRES HAVE 4MM OF TREAD. REAR TIRES HAVE 2.5MM OF TREAD REMAINING..¦ 168099 Inspected all tires for damage and/or punctures. None found. Set all tires to factory recommended full load pressure a F:38 R:48 (PSI).¦ 168105 Found brake light switch get stuck not making contact causing light to come on.¦ 168105 Test drove vehicle and verified clicking noise. Inspected vehicle and found drive shaft dampener gone causing the shaft to hit bracket. Recommend and replaced drive shaft test drove vehicle noise eliminated.¦ 168105 Inspected vehicle found oil in the tiptronic connectors, Followed oil up to the transmission module located under the passenger seat. Recommend replacing vehicle harness declined at this time.¦ 168099 During inspection found auxiliary pump signs of coolant leak. recommend and replaced auxiliary pump..¦ 168099 PERFORMED AH10 CAMPAIGN.¦ 168099 During inspection found traces of oil leak coming from the cylinder head cover. Recommend and replaced cylinder head cover. After repairs were made performed test drove then re checked for faults found none. Vehicle ok.¦ WSA-A3122746 BLEMISHES NOTED 4 DINGS, 1 SCRAT CH, 15 CHIPPED, 12 OTHERS, 13 SCUFFS.¦ 168105 LEFT & RIGHT OUTER CV BOOTS TORN & LEAKING QUOTED $970.00 PLUS TAX(4.0TU); LEFT TIEROD BALL JOINT TORN AND LEAKING QUOTED $570.00 PLUS TAX(2.0TU) ALIGNMENT AFTER EITHER OF THESE SERVICES $250.00; FOUND OIL IN THE TRANSMISSION WIRING HARNESS RECOMMEND REPLACING FULL VEHICLE WIRING HARNESS QUOTED $31,000.00 PLUS TAX(60.0TU) ; PARKING BRAKE SWITCH STUCK CAUSING BRAKE LIGHT TO STAY ON RECOMMEND REPLACING SWITCH QUOTED $210.00 PLUS TAX (1.0TU) ; ALL FOUR TIRES DUE TO BE REPLACED ; RECOMMEND REPLACING PCM DUE TO CD BEING STUCK IN CD TRAY; | C/V Boot Service¦New Tire(s)¦Transmission Service¦Wheel Alignment Service¦Ball Joint Service¦Brake Service
248790 | ¦ 168099 PERFORMED VISUAL INSPECTION OF FRONT AND REAR SUSPENSION COMPONENTS, AND INSPECTED ENGINE COMPARTMENT AREA INCLUDING BELTS, HOSE, SEALS AND GASKETS. CHECKED INTERIOR CABIN LIGHTS AND EXTERIOR LIGHTS. FRONT BRAKE PADS HAVE 7MM AND REAR BRAKE PADS HAVE 8MM REMAINING. FRONT TIRES HAVE 4MM OF TREAD. REAR TIRES HAVE 2.5MM OF TREAD REMAINING..¦ 168099 Inspected all tires for damage and/or punctures. None found. Set all tires to factory recommended full load pressure a F:38 R:48 (PSI).¦ 168105 Found brake light switch get stuck not making contact causing light to come on.¦ 168105 Test drove vehicle and verified clicking noise. Inspected vehicle and found drive shaft dampener gone causing the shaft to hit bracket. Recommend and replaced drive shaft test drove vehicle noise eliminated.¦ 168105 Inspected vehicle found oil in the tiptronic connectors, Followed oil up to the transmission module located under the passenger seat. Recommend replacing vehicle harness declined at this time.¦ 168099 During inspection found auxiliary pump signs of coolant leak. recommend and replaced auxiliary pump..¦ 168099 PERFORMED AH10 CAMPAIGN.¦ 168099 During inspection found traces of oil leak coming from the cylinder head cover. Recommend and replaced cylinder head cover. After repairs were made performed test drove then re checked for faults found none. Vehicle ok.¦ WSA-A3122746 BLEMISHES NOTED 4 DINGS, 1 SCRAT CH, 15 CHIPPED, 12 OTHERS, 13 SCUFFS.¦ 168105 LEFT & RIGHT OUTER CV BOOTS TORN & LEAKING QUOTED $970.00 PLUS TAX(4.0TU); LEFT TIEROD BALL JOINT TORN AND LEAKING QUOTED $570.00 PLUS TAX(2.0TU) ALIGNMENT AFTER EITHER OF THESE SERVICES $250.00; FOUND OIL IN THE TRANSMISSION WIRING HARNESS RECOMMEND REPLACING FULL VEHICLE WIRING HARNESS QUOTED $31,000.00 PLUS TAX(60.0TU) ; PARKING BRAKE SWITCH STUCK CAUSING BRAKE LIGHT TO STAY ON RECOMMEND REPLACING SWITCH QUOTED $210.00 PLUS TAX (1.0TU) ; ALL FOUR TIRES DUE TO BE REPLACED ; RECOMMEND REPLACING PCM DUE TO CD BEING STUCK IN CD TRAY; | C/V Boot Service¦New Tire(s)¦Transmission Service¦Wheel Alignment Service¦Ball Joint Service¦Brake Service
248790 | ¦ 168099 PERFORMED VISUAL INSPECTION OF FRONT AND REAR SUSPENSION COMPONENTS, AND INSPECTED ENGINE COMPARTMENT AREA INCLUDING BELTS, HOSE, SEALS AND GASKETS. CHECKED INTERIOR CABIN LIGHTS AND EXTERIOR LIGHTS. FRONT BRAKE PADS HAVE 7MM AND REAR BRAKE PADS HAVE 8MM REMAINING. FRONT TIRES HAVE 4MM OF TREAD. REAR TIRES HAVE 2.5MM OF TREAD REMAINING..¦ 168099 Inspected all tires for damage and/or punctures. None found. Set all tires to factory recommended full load pressure a F:38 R:48 (PSI).¦ 168105 Found brake light switch get stuck not making contact causing light to come on.¦ 168105 Test drove vehicle and verified clicking noise. Inspected vehicle and found drive shaft dampener gone causing the shaft to hit bracket. Recommend and replaced drive shaft test drove vehicle noise eliminated.¦ 168105 Inspected vehicle found oil in the tiptronic connectors, Followed oil up to the transmission module located under the passenger seat. Recommend replacing vehicle harness declined at this time.¦ 168099 During inspection found auxiliary pump signs of coolant leak. recommend and replaced auxiliary pump..¦ 168099 PERFORMED AH10 CAMPAIGN.¦ 168099 During inspection found traces of oil leak coming from the cylinder head cover. Recommend and replaced cylinder head cover. After repairs were made performed test drove then re checked for faults found none. Vehicle ok.¦ WSA-A3122746 BLEMISHES NOTED 4 DINGS, 1 SCRAT CH, 15 CHIPPED, 12 OTHERS, 13 SCUFFS.¦ 168105 LEFT & RIGHT OUTER CV BOOTS TORN & LEAKING QUOTED $970.00 PLUS TAX(4.0TU); LEFT TIEROD BALL JOINT TORN AND LEAKING QUOTED $570.00 PLUS TAX(2.0TU) ALIGNMENT AFTER EITHER OF THESE SERVICES $250.00; FOUND OIL IN THE TRANSMISSION WIRING HARNESS RECOMMEND REPLACING FULL VEHICLE WIRING HARNESS QUOTED $31,000.00 PLUS TAX(60.0TU) ; PARKING BRAKE SWITCH STUCK CAUSING BRAKE LIGHT TO STAY ON RECOMMEND REPLACING SWITCH QUOTED $210.00 PLUS TAX (1.0TU) ; ALL FOUR TIRES DUE TO BE REPLACED ; RECOMMEND REPLACING PCM DUE TO CD BEING STUCK IN CD TRAY; | C/V Boot Service¦New Tire(s)¦Transmission Service¦Wheel Alignment Service¦Ball Joint Service¦Brake Service
248790 | ¦ 168099 PERFORMED VISUAL INSPECTION OF FRONT AND REAR SUSPENSION COMPONENTS, AND INSPECTED ENGINE COMPARTMENT AREA INCLUDING BELTS, HOSE, SEALS AND GASKETS. CHECKED INTERIOR CABIN LIGHTS AND EXTERIOR LIGHTS. FRONT BRAKE PADS HAVE 7MM AND REAR BRAKE PADS HAVE 8MM REMAINING. FRONT TIRES HAVE 4MM OF TREAD. REAR TIRES HAVE 2.5MM OF TREAD REMAINING..¦ 168099 Inspected all tires for damage and/or punctures. None found. Set all tires to factory recommended full load pressure a F:38 R:48 (PSI).¦ 168105 Found brake light switch get stuck not making contact causing light to come on.¦ 168105 Test drove vehicle and verified clicking noise. Inspected vehicle and found drive shaft dampener gone causing the shaft to hit bracket. Recommend and replaced drive shaft test drove vehicle noise eliminated.¦ 168105 Inspected vehicle found oil in the tiptronic connectors, Followed oil up to the transmission module located under the passenger seat. Recommend replacing vehicle harness declined at this time.¦ 168099 During inspection found auxiliary pump signs of coolant leak. recommend and replaced auxiliary pump..¦ 168099 PERFORMED AH10 CAMPAIGN.¦ 168099 During inspection found traces of oil leak coming from the cylinder head cover. Recommend and replaced cylinder head cover. After repairs were made performed test drove then re checked for faults found none. Vehicle ok.¦ WSA-A3122746 BLEMISHES NOTED 4 DINGS, 1 SCRAT CH, 15 CHIPPED, 12 OTHERS, 13 SCUFFS.¦ 168105 LEFT & RIGHT OUTER CV BOOTS TORN & LEAKING QUOTED $970.00 PLUS TAX(4.0TU); LEFT TIEROD BALL JOINT TORN AND LEAKING QUOTED $570.00 PLUS TAX(2.0TU) ALIGNMENT AFTER EITHER OF THESE SERVICES $250.00; FOUND OIL IN THE TRANSMISSION WIRING HARNESS RECOMMEND REPLACING FULL VEHICLE WIRING HARNESS QUOTED $31,000.00 PLUS TAX(60.0TU) ; PARKING BRAKE SWITCH STUCK CAUSING BRAKE LIGHT TO STAY ON RECOMMEND REPLACING SWITCH QUOTED $210.00 PLUS TAX (1.0TU) ; ALL FOUR TIRES DUE TO BE REPLACED ; RECOMMEND REPLACING PCM DUE TO CD BEING STUCK IN CD TRAY; | C/V Boot Service¦New Tire(s)¦Transmission Service¦Wheel Alignment Service¦Ball Joint Service¦Brake Service
248790 | ¦ 168099 PERFORMED VISUAL INSPECTION OF FRONT AND REAR SUSPENSION COMPONENTS, AND INSPECTED ENGINE COMPARTMENT AREA INCLUDING BELTS, HOSE, SEALS AND GASKETS. CHECKED INTERIOR CABIN LIGHTS AND EXTERIOR LIGHTS. FRONT BRAKE PADS HAVE 7MM AND REAR BRAKE PADS HAVE 8MM REMAINING. FRONT TIRES HAVE 4MM OF TREAD. REAR TIRES HAVE 2.5MM OF TREAD REMAINING..¦ 168099 Inspected all tires for damage and/or punctures. None found. Set all tires to factory recommended full load pressure a F:38 R:48 (PSI).¦ 168105 Found brake light switch get stuck not making contact causing light to come on.¦ 168105 Test drove vehicle and verified clicking noise. Inspected vehicle and found drive shaft dampener gone causing the shaft to hit bracket. Recommend and replaced drive shaft test drove vehicle noise eliminated.¦ 168105 Inspected vehicle found oil in the tiptronic connectors, Followed oil up to the transmission module located under the passenger seat. Recommend replacing vehicle harness declined at this time.¦ 168099 During inspection found auxiliary pump signs of coolant leak. recommend and replaced auxiliary pump..¦ 168099 PERFORMED AH10 CAMPAIGN.¦ 168099 During inspection found traces of oil leak coming from the cylinder head cover. Recommend and replaced cylinder head cover. After repairs were made performed test drove then re checked for faults found none. Vehicle ok.¦ WSA-A3122746 BLEMISHES NOTED 4 DINGS, 1 SCRAT CH, 15 CHIPPED, 12 OTHERS, 13 SCUFFS.¦ 168105 LEFT & RIGHT OUTER CV BOOTS TORN & LEAKING QUOTED $970.00 PLUS TAX(4.0TU); LEFT TIEROD BALL JOINT TORN AND LEAKING QUOTED $570.00 PLUS TAX(2.0TU) ALIGNMENT AFTER EITHER OF THESE SERVICES $250.00; FOUND OIL IN THE TRANSMISSION WIRING HARNESS RECOMMEND REPLACING FULL VEHICLE WIRING HARNESS QUOTED $31,000.00 PLUS TAX(60.0TU) ; PARKING BRAKE SWITCH STUCK CAUSING BRAKE LIGHT TO STAY ON RECOMMEND REPLACING SWITCH QUOTED $210.00 PLUS TAX (1.0TU) ; ALL FOUR TIRES DUE TO BE REPLACED ; RECOMMEND REPLACING PCM DUE TO CD BEING STUCK IN CD TRAY; | C/V Boot Service¦New Tire(s)¦Transmission Service¦Wheel Alignment Service¦Ball Joint Service¦Brake Service
248790 | ¦ 168099 PERFORMED VISUAL INSPECTION OF FRONT AND REAR SUSPENSION COMPONENTS, AND INSPECTED ENGINE COMPARTMENT AREA INCLUDING BELTS, HOSE, SEALS AND GASKETS. CHECKED INTERIOR CABIN LIGHTS AND EXTERIOR LIGHTS. FRONT BRAKE PADS HAVE 7MM AND REAR BRAKE PADS HAVE 8MM REMAINING. FRONT TIRES HAVE 4MM OF TREAD. REAR TIRES HAVE 2.5MM OF TREAD REMAINING..¦ 168099 Inspected all tires for damage and/or punctures. None found. Set all tires to factory recommended full load pressure a F:38 R:48 (PSI).¦ 168105 Found brake light switch get stuck not making contact causing light to come on.¦ 168105 Test drove vehicle and verified clicking noise. Inspected vehicle and found drive shaft dampener gone causing the shaft to hit bracket. Recommend and replaced drive shaft test drove vehicle noise eliminated.¦ 168105 Inspected vehicle found oil in the tiptronic connectors, Followed oil up to the transmission module located under the passenger seat. Recommend replacing vehicle harness declined at this time.¦ 168099 During inspection found auxiliary pump signs of coolant leak. recommend and replaced auxiliary pump..¦ 168099 PERFORMED AH10 CAMPAIGN.¦ 168099 During inspection found traces of oil leak coming from the cylinder head cover. Recommend and replaced cylinder head cover. After repairs were made performed test drove then re checked for faults found none. Vehicle ok.¦ WSA-A3122746 BLEMISHES NOTED 4 DINGS, 1 SCRAT CH, 15 CHIPPED, 12 OTHERS, 13 SCUFFS.¦ 168105 LEFT & RIGHT OUTER CV BOOTS TORN & LEAKING QUOTED $970.00 PLUS TAX(4.0TU); LEFT TIEROD BALL JOINT TORN AND LEAKING QUOTED $570.00 PLUS TAX(2.0TU) ALIGNMENT AFTER EITHER OF THESE SERVICES $250.00; FOUND OIL IN THE TRANSMISSION WIRING HARNESS RECOMMEND REPLACING FULL VEHICLE WIRING HARNESS QUOTED $31,000.00 PLUS TAX(60.0TU) ; PARKING BRAKE SWITCH STUCK CAUSING BRAKE LIGHT TO STAY ON RECOMMEND REPLACING SWITCH QUOTED $210.00 PLUS TAX (1.0TU) ; ALL FOUR TIRES DUE TO BE REPLACED ; RECOMMEND REPLACING PCM DUE TO CD BEING STUCK IN CD TRAY; | C/V Boot Service¦New Tire(s)¦Transmission Service¦Wheel Alignment Service¦Ball Joint Service¦Brake Service
248842 | ¦ 7521 PERFORM SYNTHETIC OIL AND FILTER CHANGE. CHECK AND CORRECT ALL FLUID LEVELS. INSPECT FRAME AND CHASSIS. FOUND FRAME AND CHASSIS ARE OK. INSPECT SUSPENSION. FOUND SUSPENSION IS OK. CHECK ALL LIGHTING. FOUND INTERIOR AND EXTERIOR LIGHTS ARE OK. INSPECT ENGINE COMPONENTS. ENGINE COMPONENTS APPEAR OK. INSPECT TIRES. FOUND FRONT TIRES 8MM REMAINING / REAR TIRES 8MM REMAINING. FRONT TIRES AT 29PSI / REAR TIRES AT 30PSI. INSPECT BRAKES. FOUND FRONT BRAKE PADS 10MM REMAINING / REAR BRAKE PADS 9MM REMAINING. RESET SERVICE INDICATOR. CHECK AND CORRECT OIL LEVEL. ROAD TEST TO VERIFY REPAIRS..¦ 7521 DECLINED RECALL.¦ 7521 PERFORM MPI.¦ CREATED 2019-03-26 02:27:00PM TAKEN BY HANNAH G EORGE.¦ 7521 FRONT TIRES AT 29PSI / REAR TIRES AT 30PSI..¦ 7521 DECLINED RECALL | Manufacturer Recall
248861 | ¦ 36630 test drove found r/f tire pressures not reading. found 3 tire pressure battery low. replaced 4 tire pressure sensors. test drove found tire pressures now reading accurate..¦ 36615 dme faults present for bank 1 and bank 2 valve lift. performed valve lift short test-passed. test drove vehicle-found check engine light not returned. suspect bank 1 and 2 valve lift solenoids intermittently faulty. recommend replace valve lift solenoids. customer declined repair at this time.¦ 36615 found power steering fluid level low. inspected system. no leaks found at this time. topped off power steering fluid and found noise eliminated. | Declined Repair
248863 | ¦ INSTRUMENT LIGHTS......rear trunk light is out, please quote.¦ REPAIR BATTERY CLAMP FOR BOLT................battery is not locked down, please advise.¦ MAJOR SERVICE.¦ REPLACE BOTH HORNS AND UPDATE WIRING.¦ AIRBAG maintance.¦ BRAKE FLUID FLUSH SERVICE.¦ Spark Plugs - Replace | Brake Service¦Spark Plugs¦Major Maintenance Service¦Air Bag Service¦Battery Service
248863 | ¦ INSTRUMENT LIGHTS......rear trunk light is out, please quote.¦ REPAIR BATTERY CLAMP FOR BOLT................battery is not locked down, please advise.¦ MAJOR SERVICE.¦ REPLACE BOTH HORNS AND UPDATE WIRING.¦ AIRBAG maintance.¦ BRAKE FLUID FLUSH SERVICE.¦ Spark Plugs - Replace | Brake Service¦Spark Plugs¦Major Maintenance Service¦Air Bag Service¦Battery Service
248863 | ¦ INSTRUMENT LIGHTS......rear trunk light is out, please quote.¦ REPAIR BATTERY CLAMP FOR BOLT................battery is not locked down, please advise.¦ MAJOR SERVICE.¦ REPLACE BOTH HORNS AND UPDATE WIRING.¦ AIRBAG maintance.¦ BRAKE FLUID FLUSH SERVICE.¦ Spark Plugs - Replace | Brake Service¦Spark Plugs¦Major Maintenance Service¦Air Bag Service¦Battery Service
248863 | ¦ INSTRUMENT LIGHTS......rear trunk light is out, please quote.¦ REPAIR BATTERY CLAMP FOR BOLT................battery is not locked down, please advise.¦ MAJOR SERVICE.¦ REPLACE BOTH HORNS AND UPDATE WIRING.¦ AIRBAG maintance.¦ BRAKE FLUID FLUSH SERVICE.¦ Spark Plugs - Replace | Brake Service¦Spark Plugs¦Major Maintenance Service¦Air Bag Service¦Battery Service
248863 | ¦ INSTRUMENT LIGHTS......rear trunk light is out, please quote.¦ REPAIR BATTERY CLAMP FOR BOLT................battery is not locked down, please advise.¦ MAJOR SERVICE.¦ REPLACE BOTH HORNS AND UPDATE WIRING.¦ AIRBAG maintance.¦ BRAKE FLUID FLUSH SERVICE.¦ Spark Plugs - Replace | Brake Service¦Spark Plugs¦Major Maintenance Service¦Air Bag Service¦Battery Service
248912 | ¦ 20071 PER SCHEDULED MAINT 650 900315-perform major service. reset service interval reminder, stamp book and test drive.¦ 20069 PER RO 100 900315-replace serpentine belt, stamp book.¦ 20069 front axle:37psi rear axle:44psi. all tire pressures set to factory door sticker. wheel bolts checked at factory spec.¦ 20069 right rear tire has been plugged 900315-right rear tire has been plugged. recommend replace r/r tire and all other tires due to the tires being expired.¦ 20069 perform inspection.¦ 20071 PER SCHEDULED MAINT 110 900315-perform brake fluid exchange service. stamp book and test drive | New Tire(s)
248945 | ¦ 61388 No brake flush 200 Changed engine oil and filter. Performed multi point inspection. Installed new wiper blades on front and rear. Checked drive belt. Cleared front radiator inlets of debris. Cleared firewall drains of debris. Checked operation of headlight and windshield washer system. Checked operation of interior and exterior lighting. Reset Intermediate and oil service reminders. Checked for any fault codes. Topped off all fluids. Completed intermediate maintenance check sheet and attached to repair order..¦ 61388 MPI completed, rear brake at 4mm-3mm, quoted parts and labor, customer declined repairs at this time. | Brake Service
248978 | ¦ MOUNT AND BALANCE 2 TIRES - LOCATION: RIGHT FRONT AND LEFT REAR.¦ 31158 PERFORMED COMPUTERIZED 4 WHEEL ALIGNMENT.¦ CUSTOMER STATES CHECK NOISE COMING REAR MUFFLER. REPLACE LEAKING RIGHT REAR MUFFLER. PERFORM VAL.¦ REPLACE FRONT AND REAR BRAKE PADS AND SENSORS.¦ 31158 CAR NEEDS RIGHT FRONT AND LEFT REAR TIRE, ALIGNMENT. REPLACE REMOTE BATTERY | New Tire(s)
248982 | ¦ 60515 During inspection found vehicle with multiple faults in DME. Found primary CAT bank 1 unable to perform proper emissions for clean air and found tank vent line faulty causing small leak and solenoid not functioning. Client was advised and declined work to be performed..¦ CUSTOMER REQUESTED A LOANER CREATED 2019-03-08 03:13:00PM TAKEN BY VICKI CARBONE VEHICLE IS COMPLETE 3.20.19 CONTACTED MR MOON @ 4:30 PM FRONT TIRES 5.7MM , 5.8MM , BRAKES 8.0MM REAR TIRES 5.7MM , 5.7MM , BRAKES 7.5MM RECOMMEND MAJOR SERVICE AND BRAKE FLUID EXCHANG E $2400.00 RECOMMEND REPLACING VENT VALVE $525. RECOMMEND REPLACING CAT BANK 1 $3370.00 CLIENT DECLINED REPAIRS AT THIS TIME VEHICLE IS READY FOR PICK UP | Brake Fluid Service¦Major Maintenance Service
248982 | ¦ 60515 During inspection found vehicle with multiple faults in DME. Found primary CAT bank 1 unable to perform proper emissions for clean air and found tank vent line faulty causing small leak and solenoid not functioning. Client was advised and declined work to be performed..¦ CUSTOMER REQUESTED A LOANER CREATED 2019-03-08 03:13:00PM TAKEN BY VICKI CARBONE VEHICLE IS COMPLETE 3.20.19 CONTACTED MR MOON @ 4:30 PM FRONT TIRES 5.7MM , 5.8MM , BRAKES 8.0MM REAR TIRES 5.7MM , 5.7MM , BRAKES 7.5MM RECOMMEND MAJOR SERVICE AND BRAKE FLUID EXCHANG E $2400.00 RECOMMEND REPLACING VENT VALVE $525. RECOMMEND REPLACING CAT BANK 1 $3370.00 CLIENT DECLINED REPAIRS AT THIS TIME VEHICLE IS READY FOR PICK UP | Brake Fluid Service¦Major Maintenance Service
249039 | ¦ 24862 (Customer has 24 HRS to return loaner, When vehicle is ready for pick-up).¦ 24862 (Customer has 24 HRS to return loaner, When vehicle is ready for pick-up).¦ 24862 WATER PUMP LEAKING COLANT/COOLANT IN VACUUM SYSTEM PERFORMED VAL PERFORMED DIAG. DUPLICATED CUSTOMER COMPLAINT, SIGNS OF COOLANT LEAKING ON ARRIVAL. PRESSURE TESTED COOLING SYSTEM, CHECKED FOR LEAKS FOUND WATER PUMP LEAKING COOLANT. REMOVED AND REPLACED WATER PUMP DURING REPAIRS FOUND COOLANT RESIDUAL IN VACUUM SYSTEM FROM COOLANT PUMP REACHED TOO VALVE BLOCK. REMOVED AND REPLACED VALVE BLOCK, REMOVED AND REINSTALLED VACUUM SUPPLY LINE CLEANED AND CLEARED RESIDUAL AND DEBRI WITH PARTS WASH. DRAINED AND REFILLED COOLING SYSTEM, BLED COOLING SYSTEM AND PERFORMED VACUUM SYSTEM TEST, SYSTEM SEALED. CHECKED AND TOPPED OFF COOLING SYSTEM FOLLOWING MORNING..¦ CUSTOMER WAS ADVISED CAR READY FOR P/U 3/28/19 1:20 NOTE CUSTOMER DECLINED OTHER 3 TIRES ( LEFT FRONT AN D REAR TIRES ).¦ 24862 Left Front: _____ , Right Front:______, Left Rear:______, Right Rear:______ | New Tire(s)
249069 | ¦ 34787 MPI COMPLETED INSPECTION, FOUND FRONT AND REAR TIRE TREAD AT 8/32 , FOUND FRONT BRAKE PADS AT 4MM AND REAR AT 7MM, FOUND DRIVE SHAFT BEARING WORN, RECOMMEND REPLACING DRIVESHAFT..¦ 34787 TIRE PRESSURE SET FRONT TIRE PRESSURE TO 38PSI AND REAR TO 42PSI.¦ 34787 DRIVESHAFT CENTER BEARING WORN 300 REMOVED AND REPLACED DRIVESHAFT AND CENTER BEARING. PERFORMED VEHICLE TEST DRIVE..¦ 34787 WIPER BLADES COMPLETED INSTALLING NEW WIPER BLADES ON FRONT OF VEHICLE.¦ 34787 LOF 150 COMPLETED SERVICE, INSTALLED NEW OIL FILTER WITH O-RING AND CRUSH WASHER, TOPPED OFF OIL TO PROPER LEVEL, STAMPED MAINTENANCE BOOK AND PERFORMED VEHICLE TEST DRIVE..¦ 34787 HEADLINER SAGGING INSPECTED VEHICLE, FOUND HEADLINER SAGGING, RECOMMEND REPLACING HEADLINER | Brake Service¦New Tire(s)
249069 | ¦ 34787 MPI COMPLETED INSPECTION, FOUND FRONT AND REAR TIRE TREAD AT 8/32 , FOUND FRONT BRAKE PADS AT 4MM AND REAR AT 7MM, FOUND DRIVE SHAFT BEARING WORN, RECOMMEND REPLACING DRIVESHAFT..¦ 34787 TIRE PRESSURE SET FRONT TIRE PRESSURE TO 38PSI AND REAR TO 42PSI.¦ 34787 DRIVESHAFT CENTER BEARING WORN 300 REMOVED AND REPLACED DRIVESHAFT AND CENTER BEARING. PERFORMED VEHICLE TEST DRIVE..¦ 34787 WIPER BLADES COMPLETED INSTALLING NEW WIPER BLADES ON FRONT OF VEHICLE.¦ 34787 LOF 150 COMPLETED SERVICE, INSTALLED NEW OIL FILTER WITH O-RING AND CRUSH WASHER, TOPPED OFF OIL TO PROPER LEVEL, STAMPED MAINTENANCE BOOK AND PERFORMED VEHICLE TEST DRIVE..¦ 34787 HEADLINER SAGGING INSPECTED VEHICLE, FOUND HEADLINER SAGGING, RECOMMEND REPLACING HEADLINER | Brake Service¦New Tire(s)
249071 | ¦ 37396 maintenace -- 250 replace front brake pads, rotors and sensors..¦ 37396 maintenance -- 225 replace both rear tires and right front tire and balance..¦ customer to return and complete recommended repairs customer to return and complete recommended repairs.¦ maintenance -- 380 Performed required service, oil and filter service, reset tire pressures, top off fluids as needed, replace cabin air filter, complete brake inspection, replace wiper blades, apply zMAX micro lubricant additive, on board diagnostic evaluation, body, top, drain maintenance, reset service indicator..¦ 37396 maintenance -- 250 perform 4 wheel alignment.¦ secure front grille -- N/C secure front grille.¦ 37396 maintenance -- 250 replace rear brake pads, rotors and sensors.¦ maintenance -- 100 performed brake fluid flush.¦ 37396 wire harness for rear spoiler faulty -- 300 r&r rear spoiler, disassemble and repair wire harness for 3rd brake light. | Declined Repair
249185 | ¦ RECOMMEND REPLACING ALL 4 TIRES CONTI CROSS CONTACT LX SPORT-$1454.00 MICHELIN LATTITUDE TOUR HP-$1536.00 255/55/18 TIRE SIZE 4 WHEEL ALIGNMENT-$399.00.¦ 50164 INSPECTED VEHICLE SUSPENSION AND DRIVE TRAIN. FOUND NO FAULTS WITH VEHICLE. FOUND TIRES CUPPED. RECOMMEND REPLACING ALL 4 TIRES AND PERFORMING ALIGNMENT. | New Tire(s)
249199 | ¦ CREATED 2019-03-14 04:06:00PM TAKEN BY AVIS SCO TT.¦ 77566 360 unable to power up vehicle, checked voltage, voltage ok, checked ignition switch , switch not triggering 15 relay. Relay ok. Performed vehicle reset via ground cable under small cover infront of drivers seat. Vehicle now powers up and starts. Fault stored in kessy for immobilizer key and steering lock. Key is new. Recommended Kessy control unit to start(issue is intermittent). May still need electronic steering lock. Please advise client on reset procedure under cover to avoid tow again if car fails to power up again. | Steering Service
249215 | ¦ 88016 CORRECTED OIL LEVEL WITH THE TESTER. RECHECKED - ALL OK NOW..¦ 88016 CHECKED VEHICLE AND ROAD TESTED WITH THE CUSTOMER. PERFORMED DIAGNOSIS AND FOUND NOISE COMING FROM FRONT FLEX PIPES. CUSTOMER DECLINED REPAIRS AT THIS TIME..¦ 88016 COMPLETED AT SHIMON'S SERVICE STATION. | Declined Repair
249237 | ¦ CAR IS DONE CALLED CUST. CAR READY FOR PICK UP 3.8.19 @5PM CLIENT DECLINE TO REPLACE ALL FOUR TIRES PN:2617400-2617400 $1975 ALIGN $360 REAR PADS AND ROTOR IN NEAR FUTURE.¦ 13931 FRONT WHEEL BEARING DURING DIAG DROVE CAR AND HEAR A CONSTANT TICKING SOUND WHEN WHEEL TURNED HARD LEFT AND ROLLING INSTALLED CHASSIS EAR AND FOUND NOISE CENTERED AROUND HUB AREA AND WHEEL BEARING REPLACED WHEEL BEARING AND WHEEL HUB PERFORMED 4 WHEEL ALIGNMENT OK AT THIS TIME..¦ 13931 ADJUSTED ALL TIRES F 38 R 48 PSI..¦ 13931 PERFORMED MULTI-POINT INSPECTION. FRONT BRAKE PADS AT 5MM REMAINING. REAR BRAKE PADS AT 9MM REMAINING. LEFT FRONT TIRE HAS 4.5MM OF THREAD REMAINING. RIGHT FRONT TIRE HAS 4.4MM OF TREAD REMAINING. LEFT REAR TIRE HAS 3.2MM OF TREAD REMAINING. RIGHT REAR TIRE HAS 3.1MM OF TREAD REMAINING. ADJUSTED FLUID LEVELS. ROAD TEST OK. CUSTOMER DECLINED RECOMMENDED FRONT AND REAR TIRES REARS ARE AT MINIMUM SPECS AND FRONTS ARE STARTING TO SEPARATE CUSTOMER DECLINED AT THIS TIME..¦ 13936 | Brake Service¦New Tire(s)¦Wheel Alignment Service
249237 | ¦ CAR IS DONE CALLED CUST. CAR READY FOR PICK UP 3.8.19 @5PM CLIENT DECLINE TO REPLACE ALL FOUR TIRES PN:2617400-2617400 $1975 ALIGN $360 REAR PADS AND ROTOR IN NEAR FUTURE.¦ 13931 FRONT WHEEL BEARING DURING DIAG DROVE CAR AND HEAR A CONSTANT TICKING SOUND WHEN WHEEL TURNED HARD LEFT AND ROLLING INSTALLED CHASSIS EAR AND FOUND NOISE CENTERED AROUND HUB AREA AND WHEEL BEARING REPLACED WHEEL BEARING AND WHEEL HUB PERFORMED 4 WHEEL ALIGNMENT OK AT THIS TIME..¦ 13931 ADJUSTED ALL TIRES F 38 R 48 PSI..¦ 13931 PERFORMED MULTI-POINT INSPECTION. FRONT BRAKE PADS AT 5MM REMAINING. REAR BRAKE PADS AT 9MM REMAINING. LEFT FRONT TIRE HAS 4.5MM OF THREAD REMAINING. RIGHT FRONT TIRE HAS 4.4MM OF TREAD REMAINING. LEFT REAR TIRE HAS 3.2MM OF TREAD REMAINING. RIGHT REAR TIRE HAS 3.1MM OF TREAD REMAINING. ADJUSTED FLUID LEVELS. ROAD TEST OK. CUSTOMER DECLINED RECOMMENDED FRONT AND REAR TIRES REARS ARE AT MINIMUM SPECS AND FRONTS ARE STARTING TO SEPARATE CUSTOMER DECLINED AT THIS TIME..¦ 13936 | Brake Service¦New Tire(s)¦Wheel Alignment Service
249237 | ¦ CAR IS DONE CALLED CUST. CAR READY FOR PICK UP 3.8.19 @5PM CLIENT DECLINE TO REPLACE ALL FOUR TIRES PN:2617400-2617400 $1975 ALIGN $360 REAR PADS AND ROTOR IN NEAR FUTURE.¦ 13931 FRONT WHEEL BEARING DURING DIAG DROVE CAR AND HEAR A CONSTANT TICKING SOUND WHEN WHEEL TURNED HARD LEFT AND ROLLING INSTALLED CHASSIS EAR AND FOUND NOISE CENTERED AROUND HUB AREA AND WHEEL BEARING REPLACED WHEEL BEARING AND WHEEL HUB PERFORMED 4 WHEEL ALIGNMENT OK AT THIS TIME..¦ 13931 ADJUSTED ALL TIRES F 38 R 48 PSI..¦ 13931 PERFORMED MULTI-POINT INSPECTION. FRONT BRAKE PADS AT 5MM REMAINING. REAR BRAKE PADS AT 9MM REMAINING. LEFT FRONT TIRE HAS 4.5MM OF THREAD REMAINING. RIGHT FRONT TIRE HAS 4.4MM OF TREAD REMAINING. LEFT REAR TIRE HAS 3.2MM OF TREAD REMAINING. RIGHT REAR TIRE HAS 3.1MM OF TREAD REMAINING. ADJUSTED FLUID LEVELS. ROAD TEST OK. CUSTOMER DECLINED RECOMMENDED FRONT AND REAR TIRES REARS ARE AT MINIMUM SPECS AND FRONTS ARE STARTING TO SEPARATE CUSTOMER DECLINED AT THIS TIME..¦ 13936 | Brake Service¦New Tire(s)¦Wheel Alignment Service
249246 | ¦ REPLACE BATTERY AND STARTER. VEHICLE HAS A STARTER DRAW OF 410 AMPS, CAUSED BATTERY TO DRAIN AND SHORT OUT CELLS, ALSO CAUSED RADIO AMP TO FAIL..¦ 61235 DONE.¦ 61235 DECLINED REPAIRS.¦ CLIENT DECLINED WORK AND WILL PICK UP TODAY..¦ 61235 DONE.¦ 61235 DECLINED REPAIRS | Declined Repair
249251 | ¦ Alignment, Four Wheel - Check and Adjust. RECOMMEND ALIGNMENT WITH NEW TIRES DUE TO WEAR.¦ REPLACE FOUR TIRES. FRONT TIRES SHOWING OUTER SHOULDER WEAR, REMAINING TIRES WORN TO 3MM. RECOMMEND REPLACE ALL 4 TIRES AT THIS TIME. (PARTS: 255-55-18 CONTI CROSS CONTACT N0'S).¦ PERFORM BRAKE FLUID SERVICE. RECOMMENDED EVERY 2 YEARS. BRAKE FLUSH PAST DUE BY TIME. RECOMMEND BFF AT THIS TIME..¦ 37109 WATER PUMP FRONT RADIAL SEAL LEAKING DURING SERVICE FOUND COOLANT LEVEL BELOW MINIMUM LEVEL, INSPECTED FOR LEAKS AND FOUND COOLANT COLLECTING ON BELLY PAN AND PRESENCE OF COOLANT AT ENGINE FRONT. PRESSURE TESTED COOLING SYSTEM FOUND FOUND ACTIVE COOLANT LEAK FROM WATER PUMP FRONT RADIAL SEAL. PRODUCED AND SENT VAL, REMOVED POWER UNIT GUARD, DRAINED COOLANT, REMOVED AIR INLET, REMOVED SERP BELT AND TENSIONER, REMOVED WATER PUMP, CLEANED RUST OFF SEALING SURFACE OF ENGINE BLOCK, INSTALLED NEW WATER PUMP AND CLEANED DRIED COOLANT RESIDUE FROM ENGINE FRONT. REASSEMBLED VEHICLE, VACUUM FILLED COOLING SYSTEM, BLED COOLANT AND PRESSURE TESTED COOLANT CIRCUIT. NO LEAKS PRESENT AT THIS TIME. INSTALLED POWER UNIT GUARD, PERFORMED ROAD TEST AND PRODUCED AND SENT AFTER VAL. TOPPED UP COOLANT AFTER COOL DOWN..¦ 37109 ANNUAL SERVICE REQUESTED PERFORMED ANNUAL SERVICE IN LIEU OF MAJOR SERVICE DUE IN 2900 MILES. CHANGED ENGINE OIL AND FILTER, INSTALLED OIL AND FUEL ADDITIVES, CLEARED DRAINS, LUBED SEALS AND LATCHES, TOPPED UP FLUIDS, SET TIRE PRESSURES, RESET MAINTENANCE REMINDER AND SET OIL LEVEL PER ATI 1301, VERIFIED IN CLUSTER. MEASUREMENTS AND RECOMMENDATIONS IN MPI. CUSTOMER DECLINED 4 TIRES, ALIGNMENT AND BFF AT THIS TIME. | New Tire(s)¦Wheel Alignment Service
249251 | ¦ Alignment, Four Wheel - Check and Adjust. RECOMMEND ALIGNMENT WITH NEW TIRES DUE TO WEAR.¦ REPLACE FOUR TIRES. FRONT TIRES SHOWING OUTER SHOULDER WEAR, REMAINING TIRES WORN TO 3MM. RECOMMEND REPLACE ALL 4 TIRES AT THIS TIME. (PARTS: 255-55-18 CONTI CROSS CONTACT N0'S).¦ PERFORM BRAKE FLUID SERVICE. RECOMMENDED EVERY 2 YEARS. BRAKE FLUSH PAST DUE BY TIME. RECOMMEND BFF AT THIS TIME..¦ 37109 WATER PUMP FRONT RADIAL SEAL LEAKING DURING SERVICE FOUND COOLANT LEVEL BELOW MINIMUM LEVEL, INSPECTED FOR LEAKS AND FOUND COOLANT COLLECTING ON BELLY PAN AND PRESENCE OF COOLANT AT ENGINE FRONT. PRESSURE TESTED COOLING SYSTEM FOUND FOUND ACTIVE COOLANT LEAK FROM WATER PUMP FRONT RADIAL SEAL. PRODUCED AND SENT VAL, REMOVED POWER UNIT GUARD, DRAINED COOLANT, REMOVED AIR INLET, REMOVED SERP BELT AND TENSIONER, REMOVED WATER PUMP, CLEANED RUST OFF SEALING SURFACE OF ENGINE BLOCK, INSTALLED NEW WATER PUMP AND CLEANED DRIED COOLANT RESIDUE FROM ENGINE FRONT. REASSEMBLED VEHICLE, VACUUM FILLED COOLING SYSTEM, BLED COOLANT AND PRESSURE TESTED COOLANT CIRCUIT. NO LEAKS PRESENT AT THIS TIME. INSTALLED POWER UNIT GUARD, PERFORMED ROAD TEST AND PRODUCED AND SENT AFTER VAL. TOPPED UP COOLANT AFTER COOL DOWN..¦ 37109 ANNUAL SERVICE REQUESTED PERFORMED ANNUAL SERVICE IN LIEU OF MAJOR SERVICE DUE IN 2900 MILES. CHANGED ENGINE OIL AND FILTER, INSTALLED OIL AND FUEL ADDITIVES, CLEARED DRAINS, LUBED SEALS AND LATCHES, TOPPED UP FLUIDS, SET TIRE PRESSURES, RESET MAINTENANCE REMINDER AND SET OIL LEVEL PER ATI 1301, VERIFIED IN CLUSTER. MEASUREMENTS AND RECOMMENDATIONS IN MPI. CUSTOMER DECLINED 4 TIRES, ALIGNMENT AND BFF AT THIS TIME. | New Tire(s)¦Wheel Alignment Service
249286 | ¦ 49042,Completed..¦ 49042,Performed Yearly Oil Service..¦ 49042,Mount and Balance 4 tires..¦ 49042,Alignment in spec, no corrections needed. | Wheel Alignment Service
249366 | ¦ 50044 per scheduled maint 110 900315-perform 50k service reset service reminder and test drive. maint. book not found in the car to stamp.¦ 50042 provided 50 900315-perform inspction.¦ REC FOUR TIRES ALIGNMENT.¦ 50042 required front axle:38psi rear axle:44psi. all tire pressures set to factory door sticker. wheel bolts checked at factory spec | New Tire(s)¦Wheel Alignment Service
249366 | ¦ 50044 per scheduled maint 110 900315-perform 50k service reset service reminder and test drive. maint. book not found in the car to stamp.¦ 50042 provided 50 900315-perform inspction.¦ REC FOUR TIRES ALIGNMENT.¦ 50042 required front axle:38psi rear axle:44psi. all tire pressures set to factory door sticker. wheel bolts checked at factory spec | New Tire(s)¦Wheel Alignment Service
249408 | ¦ 67322 CAMERA BLURRY 105 CHECKED CAMERA DISPLAY. CHECKED OTHER AN OTHER SIMILAR VEHICLE, MODEL AND YEAR. FOUND GUEST DISPLAY EXTREMELY MORE BLURRY THAN OTHER VEHICLE. REPLACED AND CALIBRATED CAMERA..¦ 67322 AS PER PCNA 149 REPLACED HEATING ELEMENT FOR REDUCING AGENT..¦ 67390 AS PER PCNA 25 PERFORMED DOCUMENTATION FOR VERIFICATION OF AG01 EMISSION RECALL..¦ 67322 TEST DROVE VEHICLE. DROVE AN OTHER SIMILAR VEHICLE. DID NOT HEAR ANY ABNORMAL NOISES. RECOMMEND TEST DRIVE WITH CLIENT..¦ 67322 CRACKED CATALYTIC CONVERTER 156 TEST DROVE VEHICLE. FELT SLIGHT HESITATION ON TAKE OFF. INSPECTED VEHICLE. REMOVED ENGINE DESIGN COVER. FOUND ENGINE DESIGN COVER MELTED. CONTINUED INSPECTION AND FOUND CATALYTIC CONVERTER MOUNTING FLANGE TO TURBO CRACKED. REPLACED CATALYTIC CONVERTER AND RESET ADAPTION VALUES. TEST DROVE..¦ 67322 AS PER CARB REGULATION SET TIRE PRESSURES. SET FRONT TIRES TO 37PSI, SET REAR TIRES TO 46PSI..¦ 67322 MULFUNCTIONING ERG COOLER 220 CREATED VEHICLE ANALYSIS LOG (VAL). CHECKED FOR FAULTS. FOUND FAULT P040300 - VALVE FOR EGR, IN THE DME CONTROL UNIT. CHECKED GUIDED FAULT FINDING (GFF). IT STATED TO CHECK THE FUNCTION OF THE EGR. TEST DROVE VEHICLE MONITORING THE EGR FUNCTION. CHECK ENGINE LIGHT CAME BACK WITH SAME FAULT. REMOVED INTAKE MANIFOLD AND REPLACED THE COMPLETE EGR ASSEMBLY. PERFORMED OVERNIGHT TEST DRIVE. CHECKED FOR FAULTS. NO FAULTS..¦ 67322 LEFT SIDE MIRROR NOT WARMING UP 20 CHECKED DEFROST FUNCTION. FOUND LEFT SIDE MIRROR NOT WARMING UP LIKE RIGHT SIDE. CHECKED VOLTAGE. FOUND PROPER VOLTAGE AT MIRROR. REPLACED LEFT SIDE MIRROR. CHECKED FUNCTION. DEFROST WORKING PROPERLY..¦ 67322 WASHER JET CLOGGED 21 SPRAYED WASHER JEY. FOUND RIGHT WASHER JET NOT SPRAYING PROPERLY. ATTEMPTED TO CLEAN AND ADJUST WASHER JET. WASHER JET WOULD NOT CLEAN. REPLACED RIGHT WASHER JET..¦ 67322 POWER STEERING PUMP NOISEY 114 TEST DROVE VEHICLE WHEN IT WAS HOT AND COLD. COMPARED VEHICLE TO OTHER LIKE VEHICLE WITH SIMILAR MILEAGE. FOUND GUESTS VEHICLE IS NOISIER WHEN IT COLD. CHECKED POWER STEERING FLUID LEVEL. POWER STEERING FLUID LEVEL AT PROPER LEVEL. REPLACED POWER STEERING PUMP AND RESERVOIR. BLED POWER STEERING. TEST DROVE VEHICLE..¦ 67322 VEHICLE CRANKING SLOW FOUND VEHICLE CRANKING SLOW. CHECKED BATTERY WITH TESTER. TESTER SAID TO RE-CHARGE. RE-CHARGED BATTERY. RE-TESTED BATTERY. CHECKED BATTERY AGAIN. TEST SHOWED BATTERY NEEDS TO GET REPLACED. CUSTOMER SUPPLIED AFTERMARKET BATTERY. REMOVED SEAT AND INSTALLED BATTERY. PROGRAMMED BATTERY..¦ 67322 FRONT COWL DRAINS CLOGGED FOUND FRONT COWL DRAINS CLOGGED. CLEANED FRONT COWL DRAINS. CHECKED AND CLEANED SUNROOF DRAINS. ALSO CLEANED DRAIN FOR FUEL TANK CUP..¦ 67322 WORN BELT FOUND NORMAL WEAR AND TEAR ON BELT. CHECKED FOR ANY DAMAGED TO BELT. NONE FOUND. CLIENT SUPPLIED BELT. INSTALLED NEW BELT WHILE INSTALLING REPLACEMENT POWER STEERING PUMP. | Battery Service
249439 | ¦ 45871 COURTESY VEHICLE INSPECTION PERFORMED - NEEDS ADDITIONAL REPAIRS OR SERVICE TOPPED FLUIDS AND CORRECTED TIRE PRESSURES. NOTED THAT 2 FRONT WHEELS ARE DENTED, POSSIBLE POT HOLE DAMAGE. BRAKES MEASURE 6MM AROUND. WHEN REPLACING PADS, RECOMMEND REPLACING HARDWARE AND ROTORS, ROTORS HAVE RUST SCALE AND APPEAR WORN, ESP. INSIDE REAR ROTORS. TIRE SEALANT HAS EXPIRED, RECOMMEND REPLACING WITH MAJOR SERVICE..¦ 45875 PERFORM 40,000 MILE SERVICE. CHANGE ENGINE OIL + FILTER . INSTALLED NEW DRAIN PLUG AND WASHER/ TORQUE TO SPEC. CHECK FLUID LEVELS AND ADD AS NECESSARY. REPLACE SPARK PLUGS, TORQUE TO SPEC. COIL BOLTS, TORQUE/STRETCH TO SPEC. REPLACE POLLEN FILTER. LUBE SUNROOF, DOOR HINGES AND DOOR CHECKS. CHECK ALL BODY DRAINS, INCLUDING SUNROOF, FRONT PLEMUMN, AND FUEL CAP COMPARTMENT. INSTALLED FUEL SYSTEM TREATMENT. PERFORM MULTI-POINT VEHICLE INSPECTION. SET TIRE PRESSURES, 34/40. CREATE BEFORE AND AFTER REPAIR VALS. PERFORM OBD FAULT SCAN AND RESET SERVICE REMINDERS. ROAD TEST..¦ 45871 CREATE BEFORE REPAIR VAL AND UPLOAD..¦ 45871 SLOW CRANK ON LOT, NO JUMP NEEDED. BATTERY IS ORIGINAL. BATTERY AGEING AT 64%. OPEN CIRCUIT VOLTAGE 12.3 VOLTS. CHARGE BATTERY. USING TESTED AND INDUCTIVE PICK-UP, TEST FOR DRAW. DRAW TESTED ABOUT 18 mAh, WHICH IS BELOW MAXIMUM THRESHOLD OF 40 mAh AND IS OK. AFTER MARKET SUB WOOFER AMP SYSTEM IS GOING TO SLEEP MODE PROPERLY AS WELL. SUPPLY ESTIMATE FOR BATTERY REPLACEMENT. REMOVED AND REPLACED VEHICLE ELECTRICAL SYSTEM BATTERY. CODE CONTROL UNIT/ PROGRAM NEW BATTERY TO VEHICLE. STARTING AND CHARGING SYSTEMS TEST GOOD AT THIS TIME. | Brake Service
249442 | ¦ 64399 TECH PERFORMED THE WH70 CAMPAIGN, REMOVED AND REPLACED THE HEATING ELEMENT FOR THE REDUCING AGENT. TECH ALSO VERIFIED REDUCING AGENT MET SPECIFICATION. NO REPLACEMENT OF REDUCING AGENT WAS NECESSARY. SCOPE 1 149TU.¦ WARRANTY IN PROCESS 3/15 VI 1016.62.¦ TECH NOTED WIPER BLADES ARE STREAKING, RECOMMENDS REPLACEMENT..¦ Brake Fluid - Flush and Bleed.¦ TECH NOTED REAR WIPER BLADE IS STREAKING, RECOMMENDS REPLACEMENT..¦ 64399 PROVIDED CUST WITH PORSCHE LOANER VEH -VIN# WP1AA2A52JLB16631 | Wiper Blade Service
249472 | ¦ 56943 SET TIRE PRESSURES. SET FRONT TIRES TO 37 PSI, SET REAR TIRES TO 44 PSI..¦ 56943 800 CLIENT REQUEST MAJOR SERVICE. DRAINED AND REFILLED ENGINE OIL WITH CASTROL EDGE PROFESSIONAL LL IV FE SAE 0W-20 FULL SYNTHETIC MOTOR OIL AND REPLACED FILTER, REPLACE POLLEN FILTER, AIR FILTER AND SPARK PLUGS. ADDED FUEL ADDITIVE. CLEAN OUT AIR INTAKES AND WATER DRAINS. INSPECT POSSIBLE FAULT CODES IN CONTROL UNITS (NONE AT THIS TIME), RE-SECURED UNDER-BODY PANELS, ADJUST FLUID LEVELS TO FACTORY LEVELS, ADJUST TIRE AIR PRESSURES TO FACTORY SETTINGS, PERFORM VISUAL INSPECTION OF FRONT AND REAR SUSPENSION COMPONENTS (ALL OKAY), FRONT BRAKE PADS AT _MM REMAINING, REAR BRAKE PADS AT _MM REMAINING. FRONT LEFT TIRE HAS _MM OF TREAD REMAINING, FRONT RIGHT TIRE HAS _MM OF TREAD REMAINING. REAR LEFT TIRE HAS _MM OF TREAD REMAINING. REAR RIGHT TIRE HAS _MM OF TREAD REMAINING. PERFORM INSPECTION OF ENGINE COMPARTMENT AREA INCLUDING BELTS, HOSE, SEALS AND GASKETS (NO LEAKS AT THIS TIME). FUNCTION CHECK INTERIOR CABIN LIGHTS, EXTERIOR LIGHTING (ALL FUNCTIONING AS DESIGNED). RESET SERVICE INDICATOR. ROAD TEST..¦ FRONT BRAKES ARE AT 6.5MM REAR BRAKES ARE AT 6. 0MM FRONT TIRES ARE WORN OUT AND NEED TO BE REP LACED LR TIRE IS AT 5.1MM RR 5.0MM | New Tire(s)
249478 | ¦ 4432 COMPLETED YEARLY MAINTENANCE WITH OIL AND FILTER CHANGE. SET TIRE PRESSURES AND TOPPED OFF FLUIDS. VERIFIED NO FOREIGN MATERIAL IN ENGINE COMPARTMENT..¦ 4432 REPLACED BOTH POLLEN FILTERS..¦ 4432 MOUNTED AND BALANCED 4 NEW 20' TIRES. SET TIRE PRESSURES. HAND TORQUED WHEELS TO SPEC. TEST DROVE TO SET TPM..¦ 4432 INSTALLED NEW REAR LID STRUTS..¦ 4432 REPLACED WIPER BLADES..¦ 4432 PERFORMED BRAKE FLUID FLUSH..¦ 4432 REPLACED IGNITION KEY BATTERIES..¦ 4432 PERFORMED MULTI POINT INSPECTION. FOUND REAR LID STRUTS NOT OPERATING AS DESIGNED, RECOMMEND REPLACING. FOUND ALL TIRES TO BE FROM 2012, RECOMMEND REPLACING. | New Tire(s)
249480 | ¦ 24108 Replace high and low note horns 1.00 *** Passed NYS Safety & Emission Inspection 2550178 935S .40.¦ 24108 PIWIS scan found passive codes 45 and 48 for belt buckle, cleared reset.¦ 24108 PERFORM OIL AND FILTER SERVICE .80.¦ 24108 Top need to be replaced | Body Repair
249489 | ¦ 63814 INSTALLED SUMMER WHEEL SET AND SWAPPED COLORED CENTER CAPS AS PER CUSTOMER REQUEST. TORQUE WHEELS AND SET PRESSURES TO SPEC. ROAD TEST OK..¦ 63814 RECOMMEND ALIGNMENT, CUSTOMER DECLINED AT THIS TIME..¦ 63814 PERFORMED MULTIPOINT INSPECTION, OIL CHANGE PERFORMED 12/4/18, RECOMMEND REMAINING SERVICE FOR MAJOR, CUSTOMER DECLINED..¦ 63814 FOUND STATIC CORNER BULBS BLOWN ON LEFT AND RIGHT SIDE. REMOVED LEFT AND RIGHT HEADLIGHT ASSEMBLIES, REPLACED LEFT AND RIGHT STATIC CORNERING BULBS. CHECKED OPERATION, OK. | Wheel Alignment Service
249536 | ¦ 3514 declined will return after replacing wheel bearing.¦ 3514 r/r wheel bearing mutiple faults. swapped wheel speed sensor. faults did not move. would have to start by replacing wheel bearing that could have been put in backwards. declined repair.¦ 3514 wh35 perform wh35.¦ 3514 inspect perform inspection.¦ 3514 lof perform oil and filter service | Drive Train Service
249576 | ¦ MOUNT AND BALANCE 2 TIRES. replace both rear tires and balance. rear tires @ 2-3mm, dry rotting, MFG date 2007. bridgestone potenza RE050A 265/35 ZR19 N0 94Y.¦ 26457 customer to return and complete recommended repairs customer to return and complete recommended repairs.¦ 26457 maintenance -- 100 perform brake fluid flush.¦ 26457 maintenance -- 330 Performed required service, oil and filter service, reset tire pressures, top off fluids as needed, replace cabin air filter, complete brake inspection, replace wiper blades, apply zMAX micro lubricant additive, on board diagnostic evaluation, body, top, drain maintenance, reset service indicator..¦ ALIGNMENT | Declined Repair
249607 | ¦ 20115 PASSENGER SIDE LOWER DASH COVER NOT STAYING IN PLACE. UPON REMOVAL OF PASSENGER SIDE LOWER DASH PANEL TO REPLACE CABIN FILTER, FOUND CENTER MOUNTING POINT DAMAGED. WILL REQUIRE REPLACEMENT OF TRIM. PART ORDERED IN CASE TRIM FALLS OUT OF PLACE.¦ 20115 MPI PERFORM MPI. RECOMMENDED RIGHT FRONT TIRE..¦ 20115 CUSTOMER STATES, CHECK LCA. SCANNED FOR FAULTS, NO LCA FAULTS. LANE CHANGE ASSIST NOT TURNED ON. ACTIVATED LCA, TEST DROVE VEHICLE TO CONFIRM PROPER OPERATION. OK AT THIS TIME..¦ 20115 INSPECT BRAKES. INSPECTED BRAKE SYSTEM DURING SERVICE. ALL OK. TESTED OPERATION ON TEST DRIVE, OPERATING AS DESIGNED. SURFACE RUST ON ROTORS FROM FREQUENT RAINS WILL CAUSE LOW SPEED SQUEALING. HARD APPLICATION OF THE BRAKES ONCE OR TWICE WILL CLEAR THE PADS AND ROTORS..¦ RIGHT FRONT TIRE HAS PLUG IN TREAD. RECOMMEND REPLACING RIGHT FRONT TIRE. ((PARTS QUOTE CONTINENTAL CROSS CONTACT LX SPORT N0 255/55-18)).¦ 20115 20,000 MILE SERVICE DUE. PERFORM 20,000 MILE INTERMEDIATE SERVICE. DRAIN ENGINE OIL, REPLACE OIL FILTER, FILTER HOUSING O RINGS, DRAIN PLUG AND CRUSH RING. FILL IN ENGINE OIL AND BG OIL CONDITIONER AND SET OIL LEVEL TO PORSCHE SPECIFICATION USING TESTER. ADD BG FUEL SYSTEM CLEANER AND ETHANOL TREATMENT TO FUEL TANK. REPLACE WINDSHIELD WIPER BLADES, REAR WIPER, AND FILL WASHER RESERVOIR WITH WASHER SOLUTION. REMOVE OLD CABIN FILTER, TREAT A/C VENT SYSTEM WITH FRIGI-FRESH, AND INSTALL NEW CABIN FILTER. CLEAN AND MODIFY COWL DRAINS EVAPORATOR, AND SUNROOF DRAINS. TREAT ALL DOOR AND LID SEALS WITH RUBBER CARE, AND LUBE ALL HINGES AND LATCHES. INSPECT WHEELS AND TIRES, BRAKE SYSTEM, SUSPENSION COMPONENTS, DRIVE AXLES AND SHAFTS, INSPECT UNDERBODY FOR LEAKS OR DAMAGE. INSPECT LIGHTING AND ELECTRICAL COMPONENTS. RESET INTERMEDIATE AND OIL SERVICE INTERVAL IN INSTRUMENT CLUSTER. ROAD TEST, OK. | New Tire(s)
249637 | ¦ HAD DETAIL BUFF ON THE FRONT BUMPER AND CLEAN THE.¦ COULD NOT COMPLETE THE WINDSHIELD REPAIR DUE TO.¦ RECEIVED QUOTE FROM THE COLLISION CENTER. | Body Repair
249654 | ¦ 37153,PERFORMED MULTIPLE TEST DRIVES,VEHICLE OPERATED WITHIN PORSCHE SPECIFICATION DURING TESTING,RECOMMENDED REPLACING ALL 4 TIRES, DUE TO TREAD DEPTH,$1365.00.¦ 37153,WILL NEED PDK SERVICE AT 40K,NEED NEW SET OF TIRES. QUOTE PROVIDED,REAR TIRES ARE AT 2/32'',FRONTS ARE AT 3/32'',SET OF MICHELIN TIRES IS $1360,235/55/19 | New Tire(s)¦Transmission Service
249654 | ¦ 37153,PERFORMED MULTIPLE TEST DRIVES,VEHICLE OPERATED WITHIN PORSCHE SPECIFICATION DURING TESTING,RECOMMENDED REPLACING ALL 4 TIRES, DUE TO TREAD DEPTH,$1365.00.¦ 37153,WILL NEED PDK SERVICE AT 40K,NEED NEW SET OF TIRES. QUOTE PROVIDED,REAR TIRES ARE AT 2/32'',FRONTS ARE AT 3/32'',SET OF MICHELIN TIRES IS $1360,235/55/19 | New Tire(s)¦Transmission Service
249667 | ¦ Service - 40,000 Miles.¦ 36344 COMPLETED MPI.¦ FOUND THAT THE REAR TIRES ARE LOW ON TREAD, LR 3.8 MM, RR 3.5 MM. RR HAS SIDEWALL DAMAGE. REAR TIRES ARE NOT N RATED. RECOMMEND REPLACING BOTH REAR TIRES. (PARTS: PIRELLI PZERO N0 295/35ZR21).¦ 36344 PERFORMED OIL SERVICE. RESET OIL SERVICE INTERVAL LIGHT. CHECKED AND ADJUSTED TIRE PRESSURES TO PORSCHE SPECIFICATIONS. CHECKED AND TOPPED OFF ALL FLUIDS. PERFORMED TEST DRIVE. | New Tire(s)